## Title
IEEE P802.11 Wireless LANs
Submission
Designator: | doc.: IEEE 802.11-06/0706r19
Venue Date: | Oct 2006
First Author: | Adrian Stephens, TGn Editor
Subject: | Resolution of editorial comments received during IEEE 802.11 Letter Ballot 84
Full Date: | 2006-10-12
Author(s): | Adrian Stephens
Intel Corporation
15 JJ Thompson Avenue, Cambridge, CB3 0FD, United Kingdom
Phone: +44 1223 763457
email: adrian.p.stephens@intel.com
Abstract:
Letter Ballot 84 was a vote to submit the contents of document IEEE 802.11 TGn Draft 1.0 to Sponsor Ballot.
This document contains comments that are "owned" by the Editor:
Editorial comments for resolution are in the "Editorials" sheet
Duplicate comments are held in the "Duplicates" sheet
Comment resolutions that are approved, but not yet edited are in the "Approved" sheet
Comment resolutions that were edited in D1.05 (and also approved by Motion in TGn) are in the "Edited in D1.05" sheet
Comment resolutions that were edited in previous revisions are in the "Edited" sheet
Comment resolutions that are approved, and for which no edit is required (i.e. R and W status) are in the "No edit required" sheet
Also, see the Revision History tab.
Notice: This document has been prepared to assist IEEE 802.11. It is offered as a basis for discussion and is not binding on the contributing individual(s) or organization(s). The material in this document is subject to change in form and content after further study. The contributor(s) reserve(s) the right to add, amend or withdraw material contained herein.
Release: The contributor grants a free, irrevocable license to the IEEE to incorporate material contained in this contribution, and any modifications thereof, in the creation of an IEEE Standards publication; to copyright in the IEEE’s name any IEEE Standards publication even though it may include portions of this contribution; and at the IEEE’s sole discretion to permit others to reproduce in whole or in part the resulting IEEE Standards publication. The contributor also acknowledges and accepts that this contribution may be made public by IEEE 802.11.
Patent Policy and Procedures: The contributor is familiar with the IEEE 802 Patent Policy and Procedures <http:// ieee802.org/guides/bylaws/sb-bylaws.pdf>, including the statement "IEEE standards may include the known use of patent(s), including patent applications, provided the IEEE receives assurance from the patent holder or applicant with respect to patents essential for compliance with both mandatory and optional portions of the standard." Early disclosure to the Working Group of patent information that might be relevant to the standard is essential to reduce the possibility for delays in the development process and increase the likelihood that the draft publication will be approved for publication. Please notify the Chair <stuart.kerry@philips.com> as early as possible, in written or electronic form, if patented technology (or technology under patent application) might be incorporated into a draft standard being developed within the IEEE 802.11 Working Group. If you have questions, contact the IEEE Patent Committee Administrator at <patcom@ieee.org>.

## Revision History
Revision History
Revision | Date | Summary of Changes
r0 | 2006-05-15 | Initial version created from 11-06/0541r6, with updates by Editorial ad-hoc
r1 | 2006-05-15 | Split out into sheets for sub-editor processing
r2 | 2006-06-06 | Partly reassembled. Outbox to general containing hard editorials.
r3 | 2006-06-08 | Completely reassembled. Outbox to technical contains both technicals and hard editorials.
r4 | 2006-06-12 | Completed resolution of deferred editorials. Outbox to technical updated. See also "Summary of outbox" tab
r5 | 2006-06-26 | Comments transferred to editorial from BF, PHY, FF
| 2006-07-07 | Editorial review comments on D1.01 working partly implemented. Uploaded to allow for reconciliation of all comments spreadsheets.
r6 | 2006-07-07 | Reconciled with all spreadsheets
r7 | 2006-07-13
r8 | 2006-07-14 | Prepared for TGn motion. Completed editorials (and their duplicates) moved to the "Motion 1" tab.
R9 | 2006-07-15 | Transfers in/out . Old duplicates tab removed.
R10 | 2006-07-24 | Comments reconciles. Approved comments transfered from motions tabs in technical sheets. R and W status comments moved to "no edit required" from Approved and Editorial Motion 1 tabs. Motion 1 tab renamed Edited in D1.02.
R11 | 2006-08-18 | Approved tab renamed "Approved in July". Edit Notes and Edit Status fields added to reflect the implementation of individual comments.
R12 | 2006-09-07 | Reorganized structure. Approved comments now appear in one of three tabs: Edited (which includes edits for both D1.01 and D1.03), No edit required (which includes approved duplicates, approved R or W comments) or Recycled approved comments. Comments are removed from "Recycled approved comments" as they are taken back by their owning ad-hoc. Reconciled with other spreadsheets and emptied the Recycled approved comments tab.
r13 | 2006-09-16 | Reconciled with all spreadsheets
r14 | 2006-09-16 | Resolutions provided for all editorials. Approved tab actioned as much as possible
r15 | 2006-09-17 | Truncation of the resolution column in "edited" tab fixed
r16 | 2006-09-19 | EMR comments approved in ad-hocs, but not moved in TGn brought into the EMR Comments tab
r17 | 2006-09-20 | All EMR comments now approved, gathered together into the Edited EMR Comments, and edit status and notes relating to D1.04 added.
r18 | 2006-09-27 | Reconciled with all spreadsheets Comments approved in the September meeting of TGn moved to the "Approved" tab Edited EMR comments tabs contents distributed to "Edited" and "No Edit required" tabs
r19 | 2006-10-10 | Implemented resolutions of A+C comments approved in September, shown on the "Edited in D1.05" tab.

## Duplicates
CID | Name of Commenter(Ed) | Clause Number(C) | Page(C) | Line(C) | Type of Comment T/E(C) | Part of No Vote(Y/N) | Page(Ed) | Line(Ed) | Clause Title(Ed) | Clause(Ed) | Type E/HE/T/ST/DT(Ed) | Duplicate of CID | Resn Status | Assignee | Submission | TGn approval | Comment | Proposed Change | Resolution | Edited in draft | Topic lookup | Topic Group Lookup | CID same as previous | CID same as previous
31 | Adachi, Tomoko | 7.4.7.5 | 62 |  | T | Y | 62 |  | Reciprocity Correction frame | 7.4.7.5 | ST | 4637 | D |  |  |  | There is no definition of Reciprocity Correction Vector, although it is in Table n27. | Define Reciprocity Correction Vector. |  |  | Duplicate | Duplicate
40 | Adachi, Tomoko | 9.17.1 | 109 | 24 | E | N | 109 | 24 | Reverse direction aggregation exchanges | 9.17.1 | ST | 388 |  |  |  |  | Table n5 should be Table n19. | Correct the reference. | Ed: E/T classification does not exist. Reclassified as T for safety. |  | Duplicate | Duplicate
107 | Audeh, Malik | 11.4.4A.1 | 148 | 28 | T | Y | 148 | 28 | Introduction (Informative) | 11.4.4A.1 | DT | 7504 | C |  |  |  | STA may add a TSPEC under TBD conditions. | Describe those conditions. | Delete the text "The STA may add another TSPEC under TBD conditions." Modify the text "In this case" to "In the case when the AP receives an additional TSPEC," Counter - U |  | Duplicate | PSMP
181 | Batra, Anuj | 20.3.2 | 168 | 32-35 | E | Y | 168 | 32 | PLCP frame format | 20.3.2 | T | 178 | D |  |  |  | No mention of the HT duplicate mode | introduce text for HT-duplicate mode | Propose to remove references to HT duplicate and duplicate HT and instead refer to MCS 32 where reference is required throughout section 20 and section 9. |  | Duplicate | Duplicate
199 | Batra, Anuj | 20.3.2.2 | 173 | 3 | E | Y | 173 | 3 | Overview of the PPDU encoding process | 20.3.2.2 | T | 198 | W |  |  |  | Missing piece of information on how to arrive at N_SD information. You also need to have access to the MCS | Add text that states that to determine N_SD you also need information about the MCS | withdrawn by commentor |  | Duplicate | Duplicate
290 | Benko, John | 20.6 |  |  | T | Y | 253 |  | Optional Features | 20.6 | DT | 3511 | A |  |  |  | The fact that Green Field mode is optional rather than mandatory causes several problems. First, there are likely to be interoperability problems of MM-only 802.11n devices that get confused when receiving GF packets. They will not properly defer for GF packets as they will not be able to detect the length field correctly and ED will be unreliable at low SNR (where many 802.11n devices will be operating). This will cause collisions, loss of QoS and network instability. Second, it prevents a migration path towards future Green Field-only networks because you will always need to use protection mechanisms against 11n devices that did not implement Green Field mode. | Make the detection of the Green Field preamble HT-SIG contents mandatory for all devices whether Green Field mode is fully supported or not | Make green field mandatory and so indicate in the spec. |  | Duplicate | Duplicate
1000 | Fischer, Matthew |  |  |  | T | Y | 2 |  | Definitions | 3 | ST | 1214 | C |  |  |  | PSMP sequence needs a definition. | Define "PSMP Sequence" | Counter - Change occurance of PSMP Exchange to PSMP Sequence. Edit section 9.12 to be aligned with the terminology used in the rest of the text (PSMP period). Add a definition of PSMP Sequence in the definitions section (3): "A sequence of frames where the first frame is a PSMP frame which is followed by Down Link transmissions and then by uplink transmissions. The schedule of the Downlink and Uplink transmissions is indicated in the PSMP frame" - U |  | Duplicate | PSMP
1660 | Hinsz, Christopher | 11.4.4A.2 | 148 | 28 | T | Y | 148 | 28 | Join PSMP | 11.4.4A.2 | DT | 7504 | C |  |  |  | "The STA may add another TSPEC under TBD conditions." What? This is a specification, again I can understand the ANA may have caused some TBD listings, but this is standards text! This draft should NOT have gone out to ballot with TBD in it. | Define the situation in which a STA may add another TSPEC | Delete the text "The STA may add another TSPEC under TBD conditions." Modify the text "In this case" to "In the case when the AP receives an additional TSPEC," Counter - U |  | Duplicate | PSMP
1662 | Hinsz, Christopher | 3 | 2 | 10 | T | Y | 2 | 10 | Definitions | 3 | T | 415 | A |  |  |  | "A STA that supports the HT features as defined in TBD" TBD has no place in a draft, particularly not in a definition. I can understand those places where no number has been obtained from the ANA, but this is not one of those occasions. | Put the correct section reference in. | Edit Notes (D1.03) EMR: <This has been resolved in D1.02, and a reference to 5.2.7 has been added. Wording doesn't match what was proposed, but meets the intent.>, to resolution (D1.03): Gen AdHoc: The TBD in this case refers to a clause number that was not identified. This will change to the proper clause. (5.2.7) or current value in next revision. |  | Duplicate | Duplicate
2254 | Ji, Lusheng | 7.4.7.4 | 60 | 2 | E | N | 60 | 2 | MIMO Channel Measurement frame | 7.4.7.4 | HE | 11388 |  |  |  |  | It seems the intent is to define a common frame format for many of the Management Action Frames, and to use the appropriate fields in that common format for each of the various messages. Suggest that 7.4.7.4 have a Figure with the common format that each of the subsequent sections reference. Also have a Figure with the format of the Transmit beamforming control field/CSI Matricies control field (which also appear to be identical). Each section then has a series of short paragraphs, one for each field, stating how that field is used in this frame. When it is not used, state that it is reserved and is set to zero on transmit and ignored on reception. | Make change indicated in comment | Ed: agree with the comment. Need a submission to tidy up all the related management action frames. |  | Duplicate | Duplicate
1727 | Ikram, Muhammad | 20.3.5.2 | 216 |  | T | Y | 216 |  | Explicit Beamforming | 20.3.5.2 | DT | 261 | D |  |  |  | The explicit beamforming has too many possible different options. It should be made as simple as possible. | Remove sections: 20.3.5.2.1 and 20.3.5.2.2 | Solicit input from the group |  | Duplicate | Duplicate
1730 | Inoue, Yasuhiko | 11.4.4A.2 | 148 | 28 | T | Y | 148 | 28 | Join PSMP | 11.4.4A.2 | DT | 7504 | C |  |  |  | "The STA may add another TSPEC under TBD conditions." | Resolve TBD | Delete the text "The STA may add another TSPEC under TBD conditions." Modify the text "In this case" to "In the case when the AP receives an additional TSPEC," Counter - U |  | Duplicate | PSMP
1903 | Ji, Lusheng | 7.1.2 | 14 | 22 | T | Y | 14 | 22 | General frame format | 7.1.2 | T | 1114 | A |  |  |  | Is 11n changing Address4 in the MAC header? | Add the text that explains how 11n is changing Address4 in the MAC header. Or, delete the "0 or " in Figure 19 | Instruct the editor to make the changes as suggested by removing "0 or" from the octets heading |  | Duplicate | Frame Formats
1904 | Ji, Lusheng | 7.1.2 | 14 | 22 | T | Y | 14 | 22 | General frame format | 7.1.2 | T | 1114 | A |  |  |  | Is 11n changing QoS Control in the MAC header? | Add the text that explains how 11n is changing QoS Control in the MAC header. Or, delete the "0 or " in Figure 19 | Instruct the editor to make the changes as suggested by removing "0 or" from the octets heading |  | Duplicate | Frame Formats
1905 | Ji, Lusheng | 7.1.2 | 14 | 22 | T | Y | 14 | 22 | General frame format | 7.1.2 | T | 1114 | A |  |  |  | Address2, Address3, and Sequence Control are only present in certain frame types | Be consistent with the notation used for Address4, QoS Control, and HT Control. Either have all of them "0 or xx" or all of them just "xx" | Instruct the editor to make the changes as suggested by removing "0 or" from the octets heading |  | Duplicate | Frame Formats
405 | Bjerke, Bjorn | 9.20.2.1.1 | 122 | 1 | E | N | 122 | 1 | Introduction (Informative) | 9.20.2.1.1 | T | 11891 | A |  |  |  | Reciprocity is not destroyed, but degrades due to differences in Tx and Rx chains | Change "destroy" to "may degrade" |  |  | Duplicate | Duplicate
428 | Cam-Winget, Nancy | General |  |  | T | Y | 0 |  | General | General | T | 425 | A |  |  |  | While the draft is a good first start, there are several TBD locations other than value assignments that demonstrate that not all details have been finalized. A couple of examples can be cited in definition for HT features, Clause 11.4.4A.2 pg. 148 line 28. | The spec needs to mature in its details and resolve all the TBDs (including the value assignments) | The General AdHoc Group would request that the definition of TBD be removed from the Acronym section. (Note that on I.e. page 32 that a note was included indicating the TBD was left as placeholders awaiting ANA assignment that will not take place until later in the process.) TBD page 148 line 28 and page 237 line 6 should be refered to the MAC and PHY team respectively for resolution. |  | Duplicate | MAC
432 | Carney, Bill | 20.6 |  |  | T | Y | 253 |  | Optional Features | 20.6 | DT | 289 | A |  |  |  | The fact that Green Field (GF) mode is optional rather than mandatory causes several problems. First, there are likely to be interoperability problems of MM-only 802.11n devices that get confused when receiving GF packets. They will not properly defer for GF packets as they will not be able to detect the length field correctly and ED will be unreliable at low SNR (where many 802.11n devices will be operating). This will cause collisions, loss of QoS and network instability. Second, it prevents a migration path towards future Green Field-only networks because you will always need to use protection mechanisms against 11n devices that did not implement Green Field mode. | Make Green Field mode mandatory to ensure strong interoperability | Make green field mandatory and so indicate in the spec. |  | Duplicate | Duplicate
433 | Carney, Bill | 20.6 |  |  | T | Y | 253 |  | Optional Features | 20.6 | DT | 3511 | A |  |  |  | The fact that Green Field mode is optional rather than mandatory causes several problems. First, there are likely to be interoperability problems of MM-only 802.11n devices that get confused when receiving GF packets. They will not properly defer for GF packets as they will not be able to detect the length field correctly and ED will be unreliable at low SNR (where many 802.11n devices will be operating). This will cause collisions, loss of QoS and network instability. Second, it prevents a migration path towards future Green Field-only networks because you will always need to use protection mechanisms against 11n devices that did not implement Green Field mode. | Make the detection of the Green Field preamble HT-SIG contents mandatory for all devices whether Green Field mode is fully supported or not | Make green field mandatory and so indicate in the spec. |  | Duplicate | Duplicate
434 | Carney, Bill | 9.23.2 | 129 | 28 | T | Y | 129 | 28 | STA CCA sensing 40/20MHz BSS | 9.23.2 | DT | 291 | D |  |  |  | The computation of the extension channel CCA should be mandated with a "shall" rather than a "may" and should be separate from the control channel CCA. Additionally, add text so that 40MHz transmission can only commence if both control and extension CCA expires. This is an interoperability issue with ALL 20MHz STAs (legacy and 11.n) that operate in extension channel. Note that section 11.16.1, page-157, line 25 states "AP shall sense the extension channel clear at least PIFS period." as rule for AP PCO, i.e. it needs to have CCA on extension channel. | Modify/add text to specify the mandatory requirement for CCA computation and checking before transmission of 40MHz MAC frame. | Deferred: later submission and discussion |  | Duplicate | Duplicate
442 | Chaplin, Clint | 11.4.4A | 148 | 28 | T | Y | 148 | 28 | Management of Scheduled PSMP | 11.4.4A | DT | 7504 | C |  |  |  | TBD needs to be Determined | Technically complete drafts don't have TBDs in them. Should never have gone to ballot as per IEEE SA rules | Delete the text "The STA may add another TSPEC under TBD conditions." Modify the text "In this case" to "In the case when the AP receives an additional TSPEC," Counter - U |  | Duplicate | PSMP
458 | Chaplin, Clint | 3 | 2 | 10 | T | Y | 2 | 10 | Definitions | 3 | T | 425 | A |  |  |  | TBD needs to be Determined | Technically complete drafts don't have TBDs in them. Should never have gone to ballot as per IEEE SA rules. Either fix the reference or develop the criteria. | The General AdHoc Group would request that the definition of TBD be removed from the Acronym section. (Note that on I.e. page 32 that a note was included indicating the TBD was left as placeholders awaiting ANA assignment that will not take place until later in the process.) TBD page 148 line 28 and page 237 line 6 should be refered to the MAC and PHY team respectively for resolution. |  | Duplicate | Duplicate
486 | Chindapol, Aik | 9.23.2 | 129 | 28 | T | Y | 129 | 28 | STA CCA sensing 40/20MHz BSS | 9.23.2 | DT | 291 | D |  |  |  | The computation of the extension channel CCA should be mandated with a "shall" rather than a "may" and should be separate from the control channel CCA. Additionally, add text so that 40MHz transmission can only commence if both control and extension CCA expires. This is an interoperability issue with ALL 20MHz STAs (legacy and 11.n) that operate in extension channel. Note that section 11.16.1, page-157, line 25 states "AP shall sense the extension channel clear at least PIFS period." as rule for AP PCO, i.e. it needs to have CCA on extension channel. | Modify/add text to specify the mandatory requirement for CCA computation and checking before transmission of 40MHz MAC frame. | Deferred: later submission and discussion |  | Duplicate | Duplicate
555 | CYPHER, DAVID | 11.4.4A.2 | 148 | 14 | T | Y | 148 | 14 | Join PSMP | 11.4.4A.2 | T | 1037 | R |  |  |  | Table 26.6 is referenced | Correct reference | Counter - Language is consistent with baseline spec. New text is not required. Delete text in line 13-14 "The encoding ….Table n26.6" - U |  | Duplicate | PSMP
569 | CYPHER, DAVID | 3 | 2 | 10 | T | Y | 2 | 10 | Definitions | 3 | T | 415 | A |  |  |  | Draft contains TBD for the HT features. If the HT features are still unknown at this time, then a draft ready for letter ballot is a procedural error. | Replace TBD with the list of HT features that this ammendment attempts to add to 802.11 | Edit Notes (D1.03) EMR: <This has been resolved in D1.02, and a reference to 5.2.7 has been added. Wording doesn't match what was proposed, but meets the intent.>, to resolution (D1.03): Gen AdHoc: The TBD in this case refers to a clause number that was not identified. This will change to the proper clause. (5.2.7) or current value in next revision. |  | Duplicate | Duplicate
586 | CYPHER, DAVID | 4 | 6 | 11 | T | Y | 6 | 11 | Abbreviations and acronyms | 4 | T | 415 | A |  |  |  | According to the procedures of 802.11 a draft is not permitted to be forward for balloting if it contains any TBD. There is one and only one exception and that is the codes or values handled by the ANA. This shall only appear as a note for those reading the draft during balloting to understand why an item is TBD, but TBD shall not be added as an ammendment to the 802.11. Of course there are other TBDs in this current draft that do not meet this criteria and yet a majority of voters agreed to ignore this procedural requirement and forward this draft to letter ballot. In my opinion following the rules this ballot is invalid because of the inclusion of TBD that do not meet the exception criteria. | Add to the to the current definition "(used only for codes/values to be allocated by the ANA upon final approval of draft at the appropriate time. ThisTBD term will not be added to clause 4 of the final 802.11." | Edit Notes (D1.03) EMR: <This has been resolved in D1.02, and a reference to 5.2.7 has been added. Wording doesn't match what was proposed, but meets the intent.>, to resolution (D1.03): Gen AdHoc: The TBD in this case refers to a clause number that was not identified. This will change to the proper clause. (5.2.7) or current value in next revision. |  | Duplicate | Duplicate
737 | Durand, Chris |  |  |  | T | Y | 0 |  |  | General | DT | 5159 | D |  |  |  | Unscheduled Power Save Mechanisms (UPSMP, UAPSD) - How many types are needed? It is unclear which to use when. Which must an implementer include? Why are so many needed? What's wrong with the one in ma Draft? | Please pick one and modify it to contain the capability needed. | Straw poll : Take out U-PSMP (working or non-working form) 4, Keep U-PSMP if it is performing well 3 Defer - U If possible get the issues and required details with U-PSMP to TGn |  | Duplicate | PSMP
817 | Dure, Sebastien | 11.15.1 | 152 | Tablen57 | T | Y | 152 |  | Basic functionality in BSS 40/20Mhz mode | 11.15.1 | DT | 286 |  |  |  |  | The forth row in tablen57 does not allow the use of DSSS/CCK MAC protection frame since 40MHz transmission of two DSSS/CCK waveform overlaps one another. Not supporting any MAC protection frame during the 40MHz transmission causes interoperability issue with the legacy 11.b devices and therefore needs to be addressed in the draft in order to fully comply with the PAR. With proper modification of the spec a possible solution whereby the duplicated DSSS/CCK MAC protection frames can be transmitted in 25MHz channel separation which is in fact the "most deployed" channel setting for the 2.4GHz band. | Change the spec for 2.4GHz band in order to allow the duplicated DSSS/CCK MAC protection frame to be transmitted in 25MHz separation between control and extension channels. |  |  | Duplicate | Duplicate
818 | Dure, Sebastien | 20.3.4.3 | 198 | 3-7 | T | Y | 198 | 3 | Coding | 20.3.4.3 | DT | 287 | R |  |  |  | Defined LDPC has not be proven to be the best possible advanced coding solution | Include Turbo Code as additional advanced coding option as defined in the following files: #11-04-902, 11-04-903, 11-04-904 | Reason for rejection: There was ample open debate on this topic over the history of TGn and LDPC was selected as the basis for the advanced code. We don't see the need for two different types of advanced code. |  | Duplicate | Duplicate
819 | Dure, Sebastien | 20.3.4.8 and 20.3.4.7.3 |  |  | T | Y | 214 |  | Non-HT duplicate transmission | 20.3.4.8 | DT | 288 |  |  |  |  | In the 2.4 GHz band, the spacing between extension channel and control channel is 20 MHz, so it will use for instance channels 1 and 5. Most legacy networks use channels 1, 6, and 11, so there will be many cases where neighbour legacy networks will not be able to receive the legacy part of a mixed-mode preamble or a legacy duplicate transmission. | Use a spacing of 25 MHz in the 2.4 GHz band between the control channel and the extension channel for the legacy portion of a mixed-mode preamble and for legacy duplicate mode. |  |  | Duplicate | Duplicate
820 | Dure, Sebastien | 20.6 |  |  | T | Y | 253 |  | Optional Features | 20.6 | DT | 289 | A |  |  |  | The fact that Green Field mode is optional rather than mandatory causes several problems. First, there are likely to be interoperability problems of MM-only 802.11n devices that get confused when receiving GF packets. They will not properly defer for GF packets as they will not be able to detect the length field correctly and ED will be unreliable at low SNR (where many 802.11n devices will be operating). This will cause collisions, loss of QoS and network instability. Second, it prevents a migration path towards future Green Field-only networks because you will always need to use protection mechanisms against 11n devices that did not implement Green Field mode. | Make Green Field mode mandatory | Make green field mandatory and so indicate in the spec. |  | Duplicate | Duplicate
821 | Dure, Sebastien | 20.6 |  |  | T | Y | 253 |  | Optional Features | 20.6 | DT | 3511 | A |  |  |  | The fact that Green Field mode is optional rather than mandatory causes several problems. First, there are likely to be interoperability problems of MM-only 802.11n devices that get confused when receiving GF packets. They will not properly defer for GF packets as they will not be able to detect the length field correctly and ED will be unreliable at low SNR (where many 802.11n devices will be operating). This will cause collisions, loss of QoS and network instability. Second, it prevents a migration path towards future Green Field-only networks because you will always need to use protection mechanisms against 11n devices that did not implement Green Field mode. | Make the detection of the Green Field preamble HT-SIG contents mandatory for all devices whether Green Field mode is fully supported or not | Make green field mandatory and so indicate in the spec. |  | Duplicate | Duplicate
822 | Dure, Sebastien | 9.23.2 | 129 | 28 | T | Y | 129 | 28 | STA CCA sensing 40/20MHz BSS | 9.23.2 | DT | 291 | D |  |  |  | The computation of the extension channel CCA should be mandated with a "shall" rather than a "may" and should be separate from the control channel CCA. Additionally, add text so that 40MHz transmission can only commence if both control and extension CCA expires. This is an interoperability issue with ALL 20MHz STAs (legacy and 11.n) that operate in extension channel. Note that section 11.16.1, page-157, line 25 states "AP shall sense the extension channel clear at least PIFS period." as rule for AP PCO, i.e. it needs to have CCA on extension channel. | Modify/add text to specify the mandatory requirement for CCA computation and checking before transmission of 40MHz MAC frame. | Deferred: later submission and discussion |  | Duplicate | Duplicate
825 | Ecclesine, Peter | 11.4.4A.2 | 148 | 28 | T | Y | 148 | 28 | Join PSMP | 11.4.4A.2 | DT | 7504 | C |  |  |  | The STA may add another TSPEC under TBD conditions' - but TBD is not defined | Define the conditions where an STA may add another TSPEC. | Delete the text "The STA may add another TSPEC under TBD conditions." Modify the text "In this case" to "In the case when the AP receives an additional TSPEC," Counter - U |  | Duplicate | PSMP
842 | Emeott, Stephen | 11.4.4A.2 | 148 | 28 | T | Y | 148 | 28 | Join PSMP | 11.4.4A.2 | DT | 7504 | C |  |  |  | Sentence states "The STA may add another TSPEC under TBD conditions." | Replace sentence containing TBD with text describing conditions under which STA may add a TSPEC. | Delete the text "The STA may add another TSPEC under TBD conditions." Modify the text "In this case" to "In the case when the AP receives an additional TSPEC," Counter - U |  | Duplicate | PSMP
851 | Emeott, Stephen | 7.4.7.10 | 77 | 14-15 | T | Y | 77 | 14 | PSMP | 7.4.7.10 | T | 6847 | A |  |  |  | The current draft reads " If no ULT is scheduled for a STA, but a DLT is scheduled for that STA, then the ULT Duration is set to null (0)" from line 14-15, which is the same as text from line 22-23. Should line 14-15 be changed to "If no DLT is scheduled for a STA, but a ULT is scheduled for that STA, then the DLT Duration is set to null (0)" | Make the recommeded change | Accept - Change the text in line 14, 15 "If no ULT …. " to "If no DLT is scheduled for a STA, but a ULT is scheduled for that STA, then the DLT Duration is set to null (0)." - U |  | Duplicate | PSMP
977 | Erceg, Vinko | 7.4.7.6 | 68 | Table n34 | T | Y | 68 | 1 | MIMO CSI Matrices frame | 7.4.7.6 | T | 976 | D | Vinko |  |  | SNR in the table is not defined (two places) | Define SNR as: dB value of the linear power average. | Solicit input from commenter |  | Duplicate | Duplicate
981 | Erceg, Vinko | 7.4.7.7 | 71 | Table n41 | T | Y | 71 | 4 | MIMO Uncompressed Steering Matrices frame | 7.4.7.7 | T | 980 | D | Vinko |  |  | Average signal to noise ratio is not defined | Average SNR is defined as: Arithmetic mean of dB values over tones |  |  | Duplicate | Duplicate
987 | Erceg, Vinko | 7.4.7.8 | 72 | Table n43 | T | Y | 72 | 11 | Compressed Steering Matrices Feedback frame | 7.4.7.8 | T | 980 | D | Vinko |  |  | Average signal to noise ratio is not defined | Average SNR is defined as: Arithmetic mean of dB values over tones |  |  | Duplicate | Duplicate
1029 | Fischer, Matthew | 11.4.4A.1 | 146 |  | T | Y | 146 |  | Introduction (Informative) | 11.4.4A.1 | DT | 7198 | A |  |  |  | change to normative, now that there is a shall | remove the word "informative" from the title of the clause | Accept - U |  | Duplicate | PSMP
1033 | Fischer, Matthew | 11.4.4A.2 | 148 | 1 | T | Y | 148 | 1 | Join PSMP | 11.4.4A.2 | ST | 1032 | A |  |  |  | need to note when PSMP is legal - maybe this goes into 11.4.4A.1 instead, and then covers both S-PSMP and U-PSMP? Maybe not? | add a sentence or two that describes the situation when a STA and AP are both aware of the fact that PSMP is the appropriate delivery method - i.e. that if and only if an AP had the PSMP bit set and if and only if the STA had the bit set in the appropriate frames, then a TSPEC shall ALWAYS be interpreted from that STA as setting up a PSMP, as opposed to sometimes or through some other magical means, determined to be so | A TSPEC with Access Policy subfield set to PSMP, shall have Aggregation subfield set to 0 and APSD subfield set to 1. Accept - U |  | Duplicate | PSMP
1039 | Fischer, Matthew | 11.4.4A.2 | 148 | 23 | T | Y | 148 | 23 | Join PSMP | 11.4.4A.2 | T | 7506 | C |  |  |  | this TSPEC re-submission was already discussed in the previous paragraph - the two descriptions contradict each other, and the second description contradicts itself, in saying that a STA "may not" negotiate, but then saying an AP is "unlikely" to negotiate, leaving some hope for the STA | resolve the contradictions between the two descriptions - STA should be allowed to attempt a resubmission with or without altered parameters - the world is a dynamic place | Delete text page 148, line 25 - 27 "The suggestion ………… these parameters" Counter - U |  | Duplicate | PSMP
1040 | Fischer, Matthew | 11.4.4A.2 | 148 | 28 | T | Y | 148 | 28 | Join PSMP | 11.4.4A.2 | DT | 7504 | C |  |  |  | why would there need to be any conditions? | let the STA decide if it would like to try to submit a new TSPEC - it might get accepted and it might get refused - there is only one way to find out - there need be no conditions, unless someone wants to describe a new piece of information that the AP sends, such as a command indicating a moratorium on new requests | Delete the text "The STA may add another TSPEC under TBD conditions." Modify the text "In this case" to "In the case when the AP receives an additional TSPEC," Counter - U |  | Duplicate | PSMP
1042 | Fischer, Matthew | 11.4.4B | 148 | 32 | T | Y | 148 | 32 | Management of Unscheduled PSMP | 11.4.4B | DT | 5159 | D |  |  |  | define U-PSMP | define U-PSMP | Straw poll : Take out U-PSMP (working or non-working form) 4, Keep U-PSMP if it is performing well 3 Defer - U If possible get the issues and required details with U-PSMP to TGn |  | Duplicate | PSMP
1067 | Fischer, Matthew | 20.3.14 | 231 | 2 | T | N | 231 | 2 | PMD Tx specification | 20.3.14 | ST | 886 |  |  |  |  | No specification on power ramp-up time | Add text specifying earliest and latest time for transmission to reach 10% of its average power and text specifying latest time for transmission to reach 90% of its average power. |  |  | Duplicate | Duplicate
1068 | Fischer, Matthew | 20.3.14 | 231 | 2 | T | N | 231 | 2 | PMD Tx specification | 20.3.14 | ST | 887 |  |  |  |  | No specification on carrier frequency settling | Add text specifying latest time for transmission to reach 90% of its average carrier frequency offset from ideal carrier frequency. |  |  | Duplicate | Duplicate
1074 | Fischer, Matthew | 3 | 2 | 10 | T | Y | 2 | 10 | Definitions | 3 | T | 415 | A |  |  |  | definition of HT STA is incomplete because it includes a TBD | Replace TBD with the following text: items HTM1 through HTM21 and HTP1 through HTP2 of annex A, subclause A4.15. | Edit Notes (D1.03) EMR: <This has been resolved in D1.02, and a reference to 5.2.7 has been added. Wording doesn't match what was proposed, but meets the intent.>, to resolution (D1.03): Gen AdHoc: The TBD in this case refers to a clause number that was not identified. This will change to the proper clause. (5.2.7) or current value in next revision. |  | Duplicate | Duplicate
1081 | Fischer, Matthew | 3 | 2 | 28 | T | Y | 2 | 28 | Definitions | 3 | T | 460 | C |  |  |  | the term "recipient" is already used 131 times in revma-d5.1 -- I doubt that it is always used with the meaning that is shown in this definition - if a new term is really needed to define the particular instance given here, then there should be a new term name defined - do not overload the existing "recipient" | delete the subclause for "recipient" | Gen AdHoc: Remove the clause for "Recipient" definition |  | Duplicate | Duplicate
1084 | Fischer, Matthew | 3 | 2 | 10 | T | Y | 2 | 10 | Definitions | 3 | T | 415 | A |  |  |  | TBD | 5.2.7 says this is the PICS (Annex A) | Edit Notes (D1.03) EMR: <This has been resolved in D1.02, and a reference to 5.2.7 has been added. Wording doesn't match what was proposed, but meets the intent.>, to resolution (D1.03): Gen AdHoc: The TBD in this case refers to a clause number that was not identified. This will change to the proper clause. (5.2.7) or current value in next revision. |  | Duplicate | Duplicate
1108 | Fischer, Matthew | 7 |  |  | T | Y | 13 |  | Frame formats | 7 | T | 1107 | A |  |  |  | Descriptions of use may be included when presented as factual statements, but when written as behavioral protocol those statements must include shall and must appear in clause 11. | Move all behavioral descriptions out of clause 7 to clause 11. | Instruct the editor to replace instances of "shall" with the recommended text as suggested by the commenter. Also add the removed text to clause 11. |  | Duplicate | Frame Formats
1140 | Fischer, Matthew | 7.2.2.1 | 31 | 2 | T | Y | 31 | 2 | Aggregated MSDU Format (A-MSDU) | 7.2.2.1 | T | 7352 | R |  |  |  | ambiguous wording | Change "receiver address" to "receiver address, i.e. address1" | The Receiver Address is always address 1. The two are synonyms. |  | A-MSDU | Frame Formats
1219 | Fischer, Matthew | 7.4.7.10 | 77 | 30 | T | Y | 77 | 30 | PSMP | 7.4.7.10 | T | 657 | A |  |  |  | wrong word choice | Change "If one more bits are set, the AP is recommending that the STA use the ULT for the indicated TSIDs" to "If more than one bit is set, the AP is recommending that the STA should use the ULT for any, some or all of the indicated TSIDs." | Accept - Change as suggested. - U |  | Duplicate | PSMP
1226 | Fischer, Matthew | 7.4.7.10 | 77 | 14-15 | T | Y | 77 | 14 | PSMP | 7.4.7.10 | T | 6847 | A |  |  |  | Discussion of ULT seems very strange at the end of the sentence? | Was this really supposed to be about DLT Duration? | Accept - Change the text in line 14, 15 "If no ULT …. " to "If no DLT is scheduled for a STA, but a ULT is scheduled for that STA, then the DLT Duration is set to null (0)." - U |  | Duplicate | PSMP
1229 | Fischer, Matthew | 7.4.7.10 | 77 | 30 | T | Y | 77 | 30 | PSMP | 7.4.7.10 | T | 657 | A |  |  |  | Grammar/Unclear | Clarify "If one more bits are set," is it "If more than one bits are set,the AP is recommending that the STA use the ULT for the MULTIPLE indicated TSIDs | Accept - Change as suggested. - U |  | Duplicate | PSMP
1240 | Fischer, Matthew | 7.4.7.7 |  |  | T | Y | 68 |  | MIMO Uncompressed Steering Matrices frame | 7.4.7.7 | T | 1235 |  |  |  |  | All of the information fields in this MA frame need to have definitions within 7.3.1 | Move the definitions of all information fields of this MA Frame as new subclauses beneath 7.3.1 and provide definitions for those fields that lack one | Transfer to Frame Format ad hoc |  | Duplicate | Duplicate
1245 | Fischer, Matthew | 7.4.7.9 |  |  | T | Y | 75 |  | Antenna Selection Indices Feedback Frame | 7.4.7.9 | T | 10173 | R |  |  |  | There is a TBD | Replace the TBD with a category ID from ANA | Rejected on the gorunds that TBD is supplied by ANA |  | Duplicate | Duplicate
1291 | Fischer, Matthew | 9.10.8.2 | 96 |  | T | Y | 96 |  | Operation of N-Delayed BlockAck | 9.10.8.2 | T | 3834 | A |  |  |  | use recognized terminology | change occurrences of "flag" to "bit" | Accept - U - change all occurences of flag to a reference to the appropriate value of the ack policy subfield |  | Duplicate | Duplicate
1362 | Fischer, Matthew | 9.18.1.1 | 113 | 1 | E | N |  |  |  | 9.18.1.1 | DT | 6922 | A |  |  |  | but the STA "should" follow the TSID set field recommendation | add text which states that the STA "should" follow the TSID set field recommendation | Accept - Delete the field. Need to edit the text to delete the references, description and figures that discuss TSID field. - U |  | Duplicate | PSMP
1487 | Fischer, Matthew | General |  |  | T | Y | 0 |  | General | General | T | 687 | A |  |  |  | two terms are in use: 40/20 and 20/40 - pick one and make all uses of the terms consistent | two terms are in use: 40/20 and 20/40 - pick one and make all uses of the terms consistent | Gen AdHoc: Please change any 40/20 to be 20/40 for the sake of clarity. |  | Duplicate | Duplicate
1496 | FREMONT, Benoit | 11.15.1 | 152 | Tablen57 | T | Y | 152 |  | Basic functionality in BSS 40/20Mhz mode | 11.15.1 | DT | 286 |  |  |  |  | The forth row in tablen57 does not allow the use of DSSS/CCK MAC protection frame since 40MHz transmission of two DSSS/CCK waveform overlaps one another. Not supporting any MAC protection frame during the 40MHz transmission causes interoperability issue with the legacy 11.b devices and therefore needs to be addressed in the draft in order to fully comply with the PAR. With proper modification of the spec a possible solution whereby the duplicated DSSS/CCK MAC protection frames can be transmitted in 25MHz channel separation which is in fact the "most deployed" channel setting for the 2.4GHz band. | Change the spec for 2.4GHz band in order to allow the duplicated DSSS/CCK MAC protection frame to be transmitted in 25MHz separation between control and extension channels. |  |  | Duplicate | Duplicate
1497 | FREMONT, Benoit | 20.3.4.3 | 198 | 3-7 | T | Y | 198 | 3 | Coding | 20.3.4.3 | DT | 287 | R |  |  |  | Defined LDPC has not be proven to be the best possible advanced coding solution | Include Turbo Code as additional advanced coding option as defined in the following files: #11-04-902, 11-04-903, 11-04-904 | Reason for rejection: There was ample open debate on this topic over the history of TGn and LDPC was selected as the basis for the advanced code. We don't see the need for two different types of advanced code. |  | Duplicate | Duplicate
1498 | FREMONT, Benoit | 20.3.4.8 and 20.3.4.7.3 |  |  | T | Y | 214 |  | Non-HT duplicate transmission | 20.3.4.8 | DT | 288 |  |  |  |  | In the 2.4 GHz band, the spacing between extension channel and control channel is 20 MHz, so it will use for instance channels 1 and 5. Most legacy networks use channels 1, 6, and 11, so there will be many cases where neighbour legacy networks will not be able to receive the legacy part of a mixed-mode preamble or a legacy duplicate transmission. | Use a spacing of 25 MHz in the 2.4 GHz band between the control channel and the extension channel for the legacy portion of a mixed-mode preamble and for legacy duplicate mode. |  |  | Duplicate | Duplicate
1499 | FREMONT, Benoit | 20.6 |  |  | T | Y | 253 |  | Optional Features | 20.6 | DT | 289 | A |  |  |  | The fact that Green Field mode is optional rather than mandatory causes several problems. First, there are likely to be interoperability problems of MM-only 802.11n devices that get confused when receiving GF packets. They will not properly defer for GF packets as they will not be able to detect the length field correctly and ED will be unreliable at low SNR (where many 802.11n devices will be operating). This will cause collisions, loss of QoS and network instability. Second, it prevents a migration path towards future Green Field-only networks because you will always need to use protection mechanisms against 11n devices that did not implement Green Field mode. | Make Green Field mode mandatory | Make green field mandatory and so indicate in the spec. |  | Duplicate | Duplicate
1500 | FREMONT, Benoit | 20.6 |  |  | T | Y | 253 |  | Optional Features | 20.6 | DT | 3511 | A |  |  |  | The fact that Green Field mode is optional rather than mandatory causes several problems. First, there are likely to be interoperability problems of MM-only 802.11n devices that get confused when receiving GF packets. They will not properly defer for GF packets as they will not be able to detect the length field correctly and ED will be unreliable at low SNR (where many 802.11n devices will be operating). This will cause collisions, loss of QoS and network instability. Second, it prevents a migration path towards future Green Field-only networks because you will always need to use protection mechanisms against 11n devices that did not implement Green Field mode. | Make the detection of the Green Field preamble HT-SIG contents mandatory for all devices whether Green Field mode is fully supported or not | Make green field mandatory and so indicate in the spec. |  | Duplicate | Duplicate
1501 | FREMONT, Benoit | 9.23.2 | 129 | 28 | T | Y | 129 | 28 | STA CCA sensing 40/20MHz BSS | 9.23.2 | DT | 291 | D |  |  |  | The computation of the extension channel CCA should be mandated with a "shall" rather than a "may" and should be separate from the control channel CCA. Additionally, add text so that 40MHz transmission can only commence if both control and extension CCA expires. This is an interoperability issue with ALL 20MHz STAs (legacy and 11.n) that operate in extension channel. Note that section 11.16.1, page-157, line 25 states "AP shall sense the extension channel clear at least PIFS period." as rule for AP PCO, i.e. it needs to have CCA on extension channel. | Modify/add text to specify the mandatory requirement for CCA computation and checking before transmission of 40MHz MAC frame. | Deferred: later submission and discussion |  | Duplicate | Duplicate
1528 | Gray , Paul | 11.15.1 | 152 | Tablen57 | T | Y | 152 |  | Basic functionality in BSS 40/20Mhz mode | 11.15.1 | DT | 286 |  |  |  |  | The forth row in tablen57 does not allow the use of DSSS/CCK MAC protection frame since 40MHz transmission of two DSSS/CCK waveform overlaps one another. Not supporting any MAC protection frame during the 40MHz transmission causes interoperability issue with the legacy 11.b devices and therefore needs to be addressed in the draft in order to fully comply with the PAR. With proper modification of the spec a possible solution whereby the duplicated DSSS/CCK MAC protection frames can be transmitted in 25MHz channel separation which is in fact the "most deployed" channel setting for the 2.4GHz band. | Change the spec for 2.4GHz band in order to allow the duplicated DSSS/CCK MAC protection frame to be transmitted in 25MHz separation between control and extension channels. |  |  | Duplicate | Duplicate
1529 | Gray , Paul | 20.3.4.8 and 20.3.4.7.3 |  |  | T | Y | 214 |  |  | 20.3.4.8 and 20.3.4.7.3 | DT | 288 |  |  |  |  | In the 2.4 GHz band, the spacing between extension channel and control channel is 20 MHz, so it will use for instance channels 1 and 5. Most legacy networks use channels 1, 6, and 11, so there will be many cases where neighbour legacy networks will not be able to receive the legacy part of a mixed-mode preamble or a legacy duplicate transmission. | Use a spacing of 25 MHz in the 2.4 GHz band between the control channel and the extension channel for the legacy portion of a mixed-mode preamble and for legacy duplicate mode. |  |  | Duplicate | Duplicate
1530 | Gray , Paul | 20.6 |  |  | T | Y | 253 |  | Optional Features | 20.6 | DT | 289 | A |  |  |  | The fact that Green Field mode is optional rather than mandatory causes several problems. First, there are likely to be interoperability problems of MM-only 802.11n devices that get confused when receiving GF packets. They will not properly defer for GF packets as they will not be able to detect the length field correctly and ED will be unreliable at low SNR (where many 802.11n devices will be operating). This will cause collisions, loss of QoS and network instability. Second, it prevents a migration path towards future Green Field-only networks because you will always need to use protection mechanisms against 11n devices that did not implement Green Field mode. | Make Green Field mode mandatory | Make green field mandatory and so indicate in the spec. |  | Duplicate | Duplicate
1531 | Gray , Paul | 20.6 |  |  | T | Y | 253 |  | Optional Features | 20.6 | DT | 3511 | A |  |  |  | The fact that Green Field mode is optional rather than mandatory causes several problems. First, there are likely to be interoperability problems of MM-only 802.11n devices that get confused when receiving GF packets. They will not properly defer for GF packets as they will not be able to detect the length field correctly and ED will be unreliable at low SNR (where many 802.11n devices will be operating). This will cause collisions, loss of QoS and network instability. Second, it prevents a migration path towards future Green Field-only networks because you will always need to use protection mechanisms against 11n devices that did not implement Green Field mode. | Make the detection of the Green Field preamble HT-SIG contents mandatory for all devices whether Green Field mode is fully supported or not | Make green field mandatory and so indicate in the spec. |  | Duplicate | Duplicate
1532 | Gray , Paul | 9.23.2 | 129 | 28 | T | Y | 129 | 28 | STA CCA sensing 40/20MHz BSS | 9.23.2 | DT | 291 | D |  |  |  | The computation of the extension channel CCA should be mandated with a "shall" rather than a "may" and should be separate from the control channel CCA. Additionally, add text so that 40MHz transmission can only commence if both control and extension CCA expires. This is an interoperability issue with ALL 20MHz STAs (legacy and 11.n) that operate in extension channel. Note that section 11.16.1, page-157, line 25 states "AP shall sense the extension channel clear at least PIFS period." as rule for AP PCO, i.e. it needs to have CCA on extension channel. | Modify/add text to specify the mandatory requirement for CCA computation and checking before transmission of 40MHz MAC frame. | Deferred: later submission and discussion |  | Duplicate | Duplicate
1535 | Gu, Daqing | 7.1.3.8 | 20 | 16 | T | N | 20 | 16 | HT Control Field | 7.1.3.8 | DT | 3968 | D |  |  |  | Immediate feedback definition dose not consider ZLF | Modified as "Immediate feedback means SIFS after PPDU that contains request, or after the ZLF(s) following the PPDU that contains request" | see CID 1131 |  | Duplicate | Frame Formats
1581 | Heubaum, Karl | 11.4.4A.2 | 148 | 28 | T | Y | 148 | 28 | Join PSMP | 11.4.4A.2 | DT | 7504 | C |  |  |  | “TBD” shouldn’t be here. | I don’t know what was intended for this sentence, so I can’t suggest a correction. | Delete the text "The STA may add another TSPEC under TBD conditions." Modify the text "In this case" to "In the case when the AP receives an additional TSPEC," Counter - U |  | Duplicate | PSMP
1613 | Heubaum, Karl | 3 | 2 | 10 | T | N | 2 | 10 | Definitions | 3 | T | 415 | A |  |  |  | The definition of “HT STA” contains “TBD” -- it shouldn’t. | I don’t know which section of the draft is intended to be referenced here. It may be enough to define “HT STA” as “A STA that supports HT features.”. | Edit Notes (D1.03) EMR: <This has been resolved in D1.02, and a reference to 5.2.7 has been added. Wording doesn't match what was proposed, but meets the intent.>, to resolution (D1.03): Gen AdHoc: The TBD in this case refers to a clause number that was not identified. This will change to the proper clause. (5.2.7) or current value in next revision. |  | Duplicate | Duplicate
1674 | Hoghooghi, Michael | 11.4.4A.2 | 148 | 28 | T | Y | 148 | 28 | Join PSMP | 11.4.4A.2 | DT | 7504 | C |  |  |  | “TBD” shouldn’t be here. | I don’t know what was intended for this sentence, so I can’t suggest a correction. | Delete the text "The STA may add another TSPEC under TBD conditions." Modify the text "In this case" to "In the case when the AP receives an additional TSPEC," Counter - U |  | Duplicate | Duplicate
1705 | Hoghooghi, Michael | 20.6 | 252 | 3 | T | Y | 252 | 3 | Optional Features | 20.6 | DT | 1612 | A |  |  |  | Greenfield mode support should be mandatory for transmit and receive. Operating in mixed mode when there are no legacy devices present incurs an 8us per frame penalty that we may never recoup (via greenfield mode) if greenfield mode support isn’t mandatory. This overhead is particularly significant in applications like VoIP where short frames dominate. | Make greenfield mode support mandatory for transmit and receive. | Make green field mandatory and so indicate in the spec. |  | Duplicate | Duplicate
1706 | Hoghooghi, Michael | 3 | 2 | 10 | T | N | 2 | 10 | Definitions | 3 | T | 415 | A |  |  |  | The definition of “HT STA” contains “TBD” -- it shouldn’t. | I don’t know which section of the draft is intended to be referenced here. It may be enough to define “HT STA” as “A STA that supports HT features.”. | Edit Notes (D1.03) EMR: <This has been resolved in D1.02, and a reference to 5.2.7 has been added. Wording doesn't match what was proposed, but meets the intent.>, to resolution (D1.03): Gen AdHoc: The TBD in this case refers to a clause number that was not identified. This will change to the proper clause. (5.2.7) or current value in next revision. |  | Duplicate | Duplicate
1710 | Hoghooghi, Michael | 7.3.2.47.2 | 43 | 1 | E | N | 43 | 1 | HT Capabilities Info field | 7.3.2.47.2 | T | 2140 | A |  |  |  | The last sentence in the description of the “DSSS/CCK mode in 40MHz” subfield description is awkwardly worded. | I think this is what’s meant: “A HT STA with this field set to 1 in an association request shall not associate with a BSS that sets this field to 0 in beacon or probe response frames.” | Agree to reword the sentence to state that the AP shall reject the association request if the device supports DSSS/CCK in 40 MHz but the AP does not. Move the new normative text to the sub-clause mentioned in the resolution to CID 3128 |  | Duplicate | Duplicate
1718 | Hoghooghi, Michael | 9.23.2 | 129 | 28 | T | Y | 129 | 28 | STA CCA sensing 40/20MHz BSS | 9.23.2 | DT | 1625 | D |  |  |  | Sensing CCA on the extension channel must be mandatory to avoid interfering with legacy 802.11a/b/g and 20MHz 802.11n BSSs. | Change “may sense CCA on the 20MHz extension channel” to “shall sense CCA on the 20MHz extension channel”. Language also needs to be added indicating that STAs shall not transmit 40MHz PPDUs unless CCA is clear on both the control and extension channels. | Deferred: later submission and discussion |  | Duplicate | Duplicate
1741 | Inoue, Yasuhiko | 7.2.2.1 | 30 | 7-8 | T | Y | 30 | 7 | Aggregated MSDU Format (A-MSDU) | 7.2.2.1 | DT | 4606 | A |  |  |  | "The purpose of the A-MSDU is to allow multiple MSDUs being sent to the same receiver to be aggregated and sent in a single MPDU." There should be restriction on the TID. | "The purpose of the A-MSDU is to allow multiple MSDUs with the same TID being sent to the same receiver to be aggregated and sent in a single MPDU." | Add the following statement: "because the TID is carried in the MPDU header, and is common to all subframes of an A-MSDU, an A-MSDU only contains MSDUs with the integer priority parameters that map to the same TID". |  | A-MSDU | Frame Formats
1801 | Ji, Lusheng | 3 | 2 | 10 | T | Y | 2 | 10 | Definitions | 3 | T | 1786 | R |  |  |  | Throughout the acronym "HT" is used. This is extremely presumptuous. As the text of this amendment will be incorporated into a base standard, and it is hoped that the base standard will have a long life, the term "HT" will become incorrect in a few years. | Change "HT" throughout to something other than a marketing term | Gen AdHoc: Reject- We have discussed this at length, and the current usage is the one that the majority could agree on. If you have an ephiphany, please let us know. |  | Duplicate | Duplicate
1802 | Ji, Lusheng | 3 | 2 | 10 | T | Y | 2 | 10 | Definitions | 3 | T | 415 | A |  |  |  | TBD | There can't be any "TBD"s in a draft approved for Sponsor Ballot | Edit Notes (D1.03) EMR: <This has been resolved in D1.02, and a reference to 5.2.7 has been added. Wording doesn't match what was proposed, but meets the intent.>, to resolution (D1.03): Gen AdHoc: The TBD in this case refers to a clause number that was not identified. This will change to the proper clause. (5.2.7) or current value in next revision. |  | Duplicate | Duplicate
1993 | Ji, Lusheng | 7.2.2.1 | 31 | 3 | T | Y | 31 | 3 | Aggregated MSDU Format (A-MSDU) | 7.2.2.1 | T | 548 |  |  |  |  | Table n15 is similar to Table 7 of the base spec, but different in many entries. The differences need to be explained. | Why is Address 3 always BSSID, instead of the values from Table 7? Why is Address 4 different when ToDS=FromDS=1? Please clarify the differences. |  |  | A-MSDU | Frame Formats
1994 | Ji, Lusheng | 7.2.2.1 | 31 | 3 | T | Y | 31 | 3 | Aggregated MSDU Format (A-MSDU) | 7.2.2.1 | T | 548 |  |  |  |  | Table n15 needs the "Description" column as is present in Table 7 of the base spec. | Make change indicated in comment |  |  | A-MSDU | Frame Formats
2012 | Ji, Lusheng | 7.2.3.4 | 33 | 1 | T | Y | 33 | 1 | Association Request frame format | 7.2.3.4 | T | 3733 | A |  |  |  | Text in this paragraph duplicates what is already stated in the Notes in the table. | delete this paragraph | Delete the text preceding the table. Instruct the editor to remove all redundant texts preceding tables throughout clause 7. |  | Management Frames | Frame Format
2279 | Ji, Lusheng | 7.4.7.6 | 64 | 6 | E | N | 64 | 6 | MIMO CSI Matrices frame | 7.4.7.6 | HE | 11405 | D |  |  |  | Explicit feedback format would be better expressed as two fields of two bits each | Make change indicated in comment | This is a non-trivial edit. Needs a submission. |  | Duplicate | Duplicate
2294 | Ji, Lusheng | 7.4.7.7 | 68 | 7 | T | Y | 68 | 7 | MIMO Uncompressed Steering Matrices frame | 7.4.7.7 | DT | 2250 | R |  |  |  | 11k defined a structure for measurement requests and responses. This amendment should use it rather than inventing yet another mechanism to do the same | MIMO Uncompressed Steering Matrices belongs as an application of the Radio Measurement Request/Response Action frames, defined in 7.4.5.1 and 7.4.5.2 (in 11k). The definition of the Measurement Request belongs in the Measurement Request element, defined in a sub-clause in 7.3.2.21. The definition of the Measurement Report belongs in the Measurement Report Element, defined in a sub-clause in 7.3.2.22. | Rejected on the grounds that these MA frames will end up in the proper places in their respective clauses when integrated into the baseline 802.11 |  | Duplicate | Duplicate
2303 | Ji, Lusheng | 7.4.7.7 | 68 | 4 | E | N | 68 | 4 | MIMO Uncompressed Steering Matrices frame | 7.4.7.7 | HE | 11431 | D |  |  |  | Explicit feedback format would be better expressed as two fields of two bits each | Make change indicated in comment | Need a submission for this. |  | Duplicate | Duplicate
2309 | Ji, Lusheng | 7.4.7.7 | 70 | 5 | E | N | 70 | 5 | MIMO Uncompressed Steering Matrices frame | 7.4.7.7 | T | 11428 | D |  |  |  | Definition doesn't work with Nc=2 | Method of Figure n23/n24 would be more appropriate to define this | Ed: reclassified as technical |  | Duplicate | Duplicate
2310 | Ji, Lusheng | 7.4.7.7 | 70 | 5 | E | N | 70 | 5 | MIMO Uncompressed Steering Matrices frame | 7.4.7.7 | T | 11429 | D |  |  |  | Definition doesn't work with Nr=1 | Method of Figure n23/n24 would be more appropriate to define this | Ed: reclassified as technical |  | Duplicate | Duplicate
2314 | Ji, Lusheng | 7.4.7.7 | 71 | 1 | T | Y | 71 | 1 | MIMO Uncompressed Steering Matrices frame | 7.4.7.7 | T | 2288 | A |  |  |  | Start with -26 or -28? Some places in draft start with -28 (e.g., Fig n24, n26), others start -26. | Be consistent | Change "26" to "28" in Table n33 |  | Duplicate | Duplicate
2320 | Ji, Lusheng | 7.4.7.7 | 72 | 6 | T | Y | 72 | 6 | MIMO Uncompressed Steering Matrices frame | 7.4.7.7 | T | 2291 | D |  |  |  | Number of matricies for 20Mz is wrong. | For Ng=1, Ns should be 52, not 56. For Ng=2, I count 28. -26-24-22-20-18-16-14-12-10-8-6-4-2-1+1+3+5+7+9+11+13+15+17+19+21+23+25+26 | These numbers will be determined by previous comment 12098 |  | Duplicate | Duplicate
2322 | Ji, Lusheng | 7.4.7.8 | 72 | 7 | T | Y | 72 | 7 | Compressed Steering Matrices Feedback frame | 7.4.7.8 | DT | 2250 | R |  |  |  | 11k defined a structure for measurement requests and responses. This amendment should use it rather than inventing yet another mechanism to do the same | Compressed Steering Matrices belongs as an application of the Radio Measurement Request/Response Action frames, defined in 7.4.5.1 and 7.4.5.2 (in 11k). The definition of the Measurement Request belongs in the Measurement Request element, defined in a sub-clause in 7.3.2.21. The definition of the Measurement Report belongs in the Measurement Report Element, defined in a sub-clause in 7.3.2.22. | Rejected on the grounds that these MA frames will end up in the proper places in their respective clauses when integrated into the baseline 802.11 |  | Duplicate | Duplicate
2328 | Ji, Lusheng | 7.4.7.8 | 73 | 4 | E | N | 73 | 4 | Compressed Steering Matrices Feedback frame | 7.4.7.8 | HE | 11456 | D |  |  |  | Explicit feedback format would be better expressed as two fields of two bits each | Make change indicated in comment | Requires submission |  | Duplicate | Duplicate
2337 | Ji, Lusheng | 7.4.7.8 | 74 | 6 | E | N | 74 | 6 | Compressed Steering Matrices Feedback frame | 7.4.7.8 | T | 11450 | D |  |  |  | add definition of b sub w here | Make change indicated in comment | Ed: reclassified as technical |  | Duplicate | Duplicate
2338 | Ji, Lusheng | 7.4.7.8 | 74 | 11 | E | N | 74 | 11 | Compressed Steering Matrices Feedback frame | 7.4.7.8 | T | 11450 | D |  |  |  | delete definition of b sub w from here | Make change indicated in comment | Ed: reclassified as technical |  | Duplicate | Duplicate
2340 | Ji, Lusheng | 7.4.7.8 | 75 | 7 | E | N | 75 | 7 | Compressed Steering Matrices Feedback frame | 7.4.7.8 | T | 11460 | D |  |  |  | perhaps a less obvious example, like Ng=4 for 20MHz | Make change indicated in comment | Ed: reclassified as technical. |  | Duplicate | Duplicate
2580 | Ji, Lusheng | 9.17.1 | 109 | 24 | E | N | 109 | 24 | Reverse direction aggregation exchanges | 9.17.1 | ST | 388 |  |  |  |  | bad cross reference. Table n5??? | Fix crossreference | Ed: E/T classification does not exist. Reclassified as T for safety. |  | Duplicate | Duplicate
2698 | Ji, Lusheng | 9.20.3.3 | 124 | 24 | T | Y | 124 | 24 | Transmit Beamforming with explicit Feedback | 9.20.3.3 | DT | 7191 | R |  |  |  | How is the AP to know when the channel estimates or steering matrices are stale? | Normative text needed | This is an implementation detail and depends on the specific channel conditions such as coherence time |  | Duplicate | Duplicate
2723 | Ji, Lusheng | 9.22 | 128 | 14 | E | N | 128 | 14 | Zero Length Frame as sounding frame | 9.22 | T | 11894 | D |  |  |  | missing commas (several) | Add comma after "1", and another after "response" | Should be transferred to the technical adhoc. There might be other technical comments related to this which might make the editorial exercise worthless. |  | Duplicate | Duplicate
2726 | Ji, Lusheng | 9.22 | 128 | 16 | E | N | 128 | 16 | Zero Length Frame as sounding frame | 9.22 | T | 11894 | D |  |  |  | missing comma | Add comma after "1" | Should be transferred to the technical adhoc. There might be other technical comments related to this which might make the editorial exercise worthless. |  | Duplicate | Duplicate
2728 | Ji, Lusheng | 9.22 | 128 | 21 | T | Y | 128 | 21 | Zero Length Frame as sounding frame | 9.22 | DT | 2731 | R |  |  |  | The chaining of ZLFs as stated may exceed TXOP boundry. | Add text for specifying ZLF chaining cannot exceed TXOP limit. | There already exists in the document a generic prohibition against exceeding a TXOP limit. ZLF adds nothing which would implicitly seem to allow that set of rules to be broken. So no additional changes to the document are necessary. |  | Duplicate | Duplicate
2805 | Ji, Lusheng | 11.4.4A.2 | 148 | 28 | T | Y | 148 | 28 | Join PSMP | 11.4.4A.2 | DT | 7504 | C |  |  |  | Sponsor Ballot draft can't contain TBDs | Make change indicated in comment | Delete the text "The STA may add another TSPEC under TBD conditions." Modify the text "In this case" to "In the case when the AP receives an additional TSPEC," Counter - U |  | Duplicate | PSMP
4082 | Kerry, Stuart | 9.18.4 | 117 |  | T | Y | 117 |  | Unscheduled PSMP | 9.18.4 | T | 1770 | R |  |  |  | When a non-AP-QSTA does not have any traffic to send and yet is given a ULT phase, how does the non-AP-QSTA give up its claim to the ULT duration, without the QAP sending a recovery PSMP frame | Clarify. | Reject - Knowledge about the reason why the ULT is not used can help to use ULT. However, the ULT can only be used by STAs that are not part of PSMP and they are awake. 5 - 1 (Reject) |  | Duplicate | PSMP
2938 | Ji, Lusheng | 20.2.1 | 161 | 29 | E | N | 161 | 29 | Introduction | 20.2.1 | T | 3433 | C |  |  |  | there is no footnote 7 | delete the footnote | Delete reference to footnote 7. | 20060526r0-Sheet6 Editorials.doc | Duplicate | Duplicate
3763 | Kandala, Srinivas | 7.3.2.47.6 | 47 |  | T | Y | 47 |  | Transmit Beamforming Capability | 7.3.2.47.6 | DT | 7237 | D |  |  |  | Three different mechanisms for explicit Beamforming are over the top, not to mention two "11n" devices impelmenting the optional Beamforming and still not interoperating | Pick one and delete the other two (don’t care which one) | Solicit input from commenter |  | Duplicate | Duplicate
5341 | Miller2, Robert | 7.2.1.7 | 22 | 19 | T | Y | 22 | 19 | Block Ack Request (BlockAckReq) frame format | 7.2.1.7 | T | 1956 | A |  |  |  | Field name "ACK policy" is already taken. | Use a new name for the field in bit 0 of the BAR Control field | Accept - change the name to BARAckPolicy. Unanimous. |  | Duplicate | Duplicate
5343 | Miller2, Robert | 7.2.1.7 | 23 | 3 | T | Y | 23 | 3 | Block Ack Request (BlockAckReq) frame format | 7.2.1.7 | T | 1958 | A |  |  |  | ACK Policy subfield is already defined in 7.1.3.5.3 | Make the definitions consistent, or change the name of this field | Accept - see CID 1956 |  | Duplicate | Duplicate
3055 | Ji, Lusheng | 20.3.4.3.3.4 | 203 | 10 | E | N | 203 | 10 | LDPCC PPDU encoding process | 20.3.4.3.3.4 | T | 939 | C |  |  |  | no reference in text to Figure n60 | add text referencing Figure n60 | Append to the sentence on Line #13, "as illustrated in Figure n60". |  | Duplicate | Duplicate
3148 | Ji, Lusheng | A4.15.1 | 268 | 0 | T | Y | 268 | 0 |  | A4.15.1 | DT | 7686 | R |  |  |  | HTM10.2.1 should be mandatory if HTM10.2 | Make change indicated in comment | Reject - U |  | Duplicate | PSMP
3418 | Jokela, Jari | 7.4.7.10 | 77 | 28-31 | T | Y | 77 | 28 | PSMP | 7.4.7.10 | ST | 7595 | D |  |  |  | Usage/encoding of TSIDs set field is not clear. | Clarify. Table may help to clarify TSID <=> TSIDs set field mapping. | Defer - Need additional information in the form of submission - U |  | Duplicate | PSMP
3422 | Jokela, Jari | 7.4.7.6 | 67 | Table n33 | T | Y | 67 | 1 | MIMO CSI Matrices frame | 7.4.7.6 | T | 976 | D | Vinko |  |  | SNR is not really defined (how to measure, range etc.) anywhere. SNR appears also in tables n34, n40, n41 and n43. | Define how to measure, range etc. or use e.g. 802.11k RSNI instead of SNR | Solicit input from commenter |  | Duplicate | Duplicate
3510 | Jones, VK | 20.6 |  |  | T | Y | 253 |  | Optional Features | 20.6 | DT | 289 | A |  |  |  | The fact that Green Field mode is optional rather than mandatory causes several problems. First, there are likely to be interoperability problems of MM-only 802.11n devices that get confused when receiving GF packets. They will not properly defer for GF packets as they will not be able to detect the length field correctly and ED will be unreliable at low SNR (where many 802.11n devices will be operating). This will cause collisions, loss of QoS and network instability. Second, it prevents a migration path towards future Green Field-only networks because you will always need to use protection mechanisms against 11n devices that did not implement Green Field mode. | Make Green Field mode mandatory | Make green field mandatory and so indicate in the spec. |  | Duplicate | Duplicate
3557 | Kakani, Naveen | 20.4.3 | 241 | 1 | T | Y | 241 | 1 | TXTIME calculation | 20.4.3 | DT | 3400 |  |  |  |  | The duration of T_GF_HT_PREAMBLE is not correct | Replace "T_GF_HT_PREAMBLE = T_HT_PREAMBLE + T_HT-STF + T_HT_LTF1" with "T_L-STF + T_HT-LTF1 + (N_LTF - 1)T_HT-LTFs" |  |  | Duplicate | Duplicate
3558 | Kakani, Naveen | 20.4.3 | 242 | Table n83 | T | Y | 242 |  | TXTIME calculation | 20.4.3 | T | 3401 |  |  |  |  | aLTFOneLength is different in Mixed Mode format | Change in value in 11th row and 2nd column to: 8 micro sec for GF Format and 4 micro sec for MM Format. |  |  | Duplicate | Duplicate
3567 | Kakani, Naveen | 20.5.5.2.2 | 247 | 7 | T | Y | 247 | 7 | Semantic of the service primitive | 20.5.5.2.2 | T | 3403 |  |  |  |  | PMD entity can decode both convolutional code or LDPC code. | Add " or LDPC" after "convolutional" |  |  | Duplicate | Duplicate
3571 | Kakani, Naveen | 20.5.5.8 | 249 | 29 | T | Y | 249 | 29 | PMD_RCPI.indicate | 20.5.5.8 | T | 3407 |  |  |  |  | According to this section RCPI parameter needs to be send to MAC entity. There is no RCPI parameter defined for RXVECTOR. | Define a RCPI parameter for RXVECTOR. |  |  | Duplicate | Duplicate
3607 | Kandala, Srinivas | 11.4.4A.1 | 146 |  | T | Y | 146 |  | Introduction (Informative) | 11.4.4A.1 | DT | 7198 | A |  |  |  | There are quite a few normative statements - either make them informative and move the entire subclause to an informational annex (as specified by the IEEE editors) or delete "(Informative)" in the title and carefully ensure that the subclause provides the correct details. | As suggested. | Accept - U |  | Duplicate | PSMP
3612 | Kandala, Srinivas | 11.4.4B |  |  | T | Y | 148 |  | Management of Unscheduled PSMP | 11.4.4B | DT | 5159 | D |  |  |  | Delete unscheduled PSMP and the subclause - it doesn’t add much to the already existing unscheduled APSD. | As suggested | Straw poll : Take out U-PSMP (working or non-working form) 4, Keep U-PSMP if it is performing well 3 Defer - U If possible get the issues and required details with U-PSMP to TGn |  | Duplicate | PSMP
3616 | Kandala, Srinivas | 20.2.2 | 162 |  | T | Y | 162 |  | TXVECTOR parameters | 20.2.2 | DT | 3615 | D |  |  |  | For 2.4 GHz channel, for backward compatibility, this should also include DS-CCK PHY rates as well. If they are not added to this table, the implication is that there is no way to signal the transmission of the data using DS-CCK PHY rates. | Please add the relevant entries. For ideas on how to make these entries, refer to clause 19 | PHY AdHoc: Reason for transfer: This comment relates to how the new clauses relate to existing clauses and should be resolved consistantly thoughout the draft. GenAdHoc: After a large discussion, the group believes that a submission/discussion needs to be created. A Presentation to TGn to request an architectual description of how the interaction of the PHY Clauses are described and specified. |  | PHY Interface | PHY AdHoc
3664 | Kandala, Srinivas | 4 | 6 | 11 | T | Y | 6 | 11 | Abbreviations and acronyms | 4 | T | 415 | A |  |  |  | Let us go to REVCOM with TBDs | Remove | Edit Notes (D1.03) EMR: <This has been resolved in D1.02, and a reference to 5.2.7 has been added. Wording doesn't match what was proposed, but meets the intent.>, to resolution (D1.03): Gen AdHoc: The TBD in this case refers to a clause number that was not identified. This will change to the proper clause. (5.2.7) or current value in next revision. |  | Duplicate | Duplicate
3698 | Kandala, Srinivas | 7 |  |  | T | Y | 13 |  | Frame formats | 7 | T | 1107 | A |  |  |  | clause 7 is descriptive - please do not include any normative text in the subclause | Rewrite the text to avoid any description of normative behavior. Describe how the fields are to be encoded and nothing more. | Instruct the editor to replace instances of "shall" with the recommended text as suggested by the commenter. Also add the removed text to clause 11. |  | Duplicate | Frame Formats
3702 | Kandala, Srinivas | 7.1.3.1.10 | 15 | 17 | T | Y | 15 | 17 | Order field | 7.1.3.1.10 | DT | 4047 |  |  |  |  | Do all control and management frames contain the HT Control field? It appears best not to change the formats of frames such as ACK, RTS, and CTS (so that the duraiton/ID computed by the transmitting station can still be respected). Come to think of it, why have it any other frames other than QoS Data, BAR and BA frames? | Restrict this field only to QoS Data/Null, BAR frames and BA frames when sent using Delayed Block Ack policy. |  |  | Duplicate | MAC
3728 | Kandala, Srinivas | 7.2.2.1 | 31 | 3 | T | Y | 31 | 3 | Aggregated MSDU Format (A-MSDU) | 7.2.2.1 | T | 548 |  |  |  |  | Table n15 appears to be identical to Table 7 which is in the immediately previous subclause. | Delete Table n15 and refer to Table 7 for the encoding of the address fields. |  |  | A-MSDU | Frame Formats
3732 | Kandala, Srinivas | 7.2.3.1 | 32 | 9 | T | Y | 32 | 9 | Beacon frame format | 7.2.3.1 | E | 2005 | A |  |  |  | The text above the table does not add anything. The rest of the subclause does not have such text either. | At least for the sake of consistency, delete the text |  |  | Management Frames | Frame Format
3734 | Kandala, Srinivas | 7.2.3.5 |  |  | T | Y | 33 |  | Association Response frame format | 7.2.3.5 | T | 4060 | C |  |  |  | The text above the table does not add anything. The rest of the subclause does not have such text either. | At least for the sake of consistency, delete the text | Replace with dot11HighThroughputOptionImplemented |  | Management Frames | Frame Format
3735 | Kandala, Srinivas | 7.2.3.6 |  |  | T | Y | 33 |  | Reassociation Request frame format | 7.2.3.6 | T | 2022 | A |  |  |  | The text above the table does not add anything. The rest of the subclause does not have such text either. | At least for the sake of consistency, delete the text | See 3733 |  | Management Frames | Frame Format
3737 | Kandala, Srinivas | 7.2.3.8 |  |  | T | Y | 34 |  | Probe Request frame format | 7.2.3.8 | T | 2031 | A |  |  |  | The text above the table does not add anything. The rest of the subclause does not have such text either. | At least for the sake of consistency, delete the text | see 3733 |  | Management Frames | Frame Format
3835 | Kandala, Srinivas | 9.10.8.2 | 96 | 25,26 |  |  | 96 | 25 | Operation of N-Delayed BlockAck | 9.10.8.2 | T | 3834 | A |  |  |  | Setting the flag to what? | Please be precise in your description. | Accept - U - change all occurences of flag to a reference to the appropriate value of the ack policy subfield |  | Duplicate | Duplicate
3836 | Kandala, Srinivas | 9.15 |  |  | E | Y | 105 |  | L-SIG TXOP Protection | 9.15 | T | 988 |  |  |  |  | This subcaluse starts without an introduction (as they stay every story has a beginning …). Some pointers on what L-SIG is and what clause the reader should refer to and such are in order (also perhaps what exactly L-SIG TXOP Protection is supposed to achieve etc. | Please add some description what the reader is going to read in the subclause. | COEX Deferred then passed to MAC for later submission |  | Duplicate | Duplicate
3855 | Kandala, Srinivas | 9.18 |  |  | T | Y | 111 |  |  | 9.18 | T | 1646 | D |  |  |  | No introduction, no motivation to the reader as to what the heck it is? | please provide one | Defer - Submission to provide informative text - U |  | Duplicate | PSMP
3869 | Kandala, Srinivas | 9.18.4 | 117 |  | T | Y | 117 |  | Unscheduled PSMP | 9.18.4 | DT | 5159 | D |  |  |  | Not sure what exactly is an unscheduled PSMP and why it is needed and what problems it is solving that are not solved by U-APSD (note that even with U-APSD, you can use HT rates, A-MPDUs and BAR/BAs - yes, and you can even combine data in multiple ACs depending on how you enable them) | Provide a clear functionality that is useful or delete the subclause. | Straw poll : Take out U-PSMP (working or non-working form) 4, Keep U-PSMP if it is performing well 3 Defer - U If possible get the issues and required details with U-PSMP to TGn |  | Duplicate | PSMP
3877 | Kandala, Srinivas | 9.20.2 | 120 | 18 | T | Y | 120 | 18 | Transmit Beamforming with Implicit Feedback | 9.20.2 | T | 1431 | C |  |  |  | "… if there not .." - verb missing | Replace it with "if there is not" | Accept with advice that it is the second comma to be removed |  | Duplicate | Duplicate
3914 | Kasher, Assaf | 20.2.1 | 161 | 29 | E | N | 161 | 29 | Introduction | 20.2.1 | T | 3433 | C |  |  |  | There is a reference to a footnote which cannot be found | remove the reference | Delete reference to footnote 7. | 20060526r0-Sheet6 Editorials.doc | Duplicate | Duplicate
3929 | Kasher, Assaf | 20.3.15.5 | 229 | 29 | T | Y | 229 | 29 | Clear channel assessment (CCA) sensitivity | 20.3.15.5 | DT | 11975 |  |  |  |  | The control channel is referenced in the CCA requirements. The PHY does not have any knowledge which channel is the control channel | Add the control channel signal to the MAC-PHY interface (TXVECTOR ?) |  |  | Duplicate | Duplicate
3940 | Kasher, Assaf | 20.3.3.2.2.2 | 175 |  | T | Y | 175 |  | The High Throughput Signal Field | 20.3.3.2.2.2 | ST | 11976 | D |  |  |  | The definition of the smoothing bit is vague and will create interoperability problems. | Add a statement saying the if the smoothing bit is 0, the channel between the space time coder output to any of the windowing outputs is shorter than 600ns |  |  | Duplicate | Duplicate
3962 | Kasher, Assaf | 20.3.5.2.1 | 217 | 3 | T | Y | 217 | 3 | CSI Matrices Feedback | 20.3.5.2.1 | ST | 10286 | D |  |  |  | It is undefined where the channel is measured from. This creates an interoperability issue with regards to the CSI feedback | Add text saying that the channel is measured from the transmitter spatial mappinng input to the recievers FFT outputs. (The beamformee removes the CSD from the measured channel) |  |  | Duplicate | Duplicate
3975 | Kasher, Assaf | 7.4.7.6 | 64 | 1 | T | Y | 64 | 1 | MIMO CSI Matrices frame | 7.4.7.6 | T | 11983 | D |  |  |  | The number of bits per Carrier matrix amplitude is not large enough 3bits covers only 8dB dynamic range | Change the number of bits to 5 enabling 32dB of dynamic range. |  |  | Duplicate | Duplicate
3978 | Kasher, Assaf | 7.4.7.6 | 67 | 13 | T | N | 67 | 13 | MIMO CSI Matrices frame | 7.4.7.6 | T | 2288 | A |  |  |  | In table n33 the lowest carrier should be -28 and the highest 28 | Change numbers in the table | Change "26" to "28" in Table n33 |  | Duplicate | Duplicate
3980 | Kasher, Assaf | 7.4.7.7 | 69 |  | T | Y | 69 |  | MIMO Uncompressed Steering Matrices frame | 7.4.7.7 | DT | 11985 | D |  |  |  | The order of the vectors in the steering matrices is undefined (uncompressed steering matrices) | Define that the steering vector are transmitted in a decreasing SNR order, i.e. the first column of the matrix will have the highest SNR, the second column the second highest SNR etc. |  |  | Duplicate | Duplicate
3982 | Kasher, Assaf | 7.4.7.7 | 71 | 1 | T | N | 71 | 1 | MIMO Uncompressed Steering Matrices frame | 7.4.7.7 | T | 2288 | A |  |  |  | In table n40 the lowest carrier should be -28 and the highest 28 rather than -26 and 26 | Change numbers in the table, correct also the example in page 72 | Change "26" to "28" in Table n33 |  | Duplicate | Duplicate
3984 | Kasher, Assaf | 7.4.7.8 | 72 |  | T | Y | 72 |  | Compressed Steering Matrices Feedback frame | 7.4.7.8 | DT | 11987 | D |  |  |  | The order of the vectors in the steering matrices is undefined (compressed steering matrices) | Define that the steering vector are transmitted in a decreasing SNR order, i.e. the first column of the matrix will have the highest SNR, the second column the second highest SNR etc. |  |  | Duplicate | Duplicate
3995 | Kasher, Assaf |  | general |  | T | N | 0 |  | General | General | DT | 11990 | D |  |  |  | Sonding request can come from a measurment not on a sounding packet - this can complicate the beamformer operation | Require that any CSI/Steering Matrix/Compressed steering matrix Feedback will be based only on packets with the sounding bit on. | Gen AdHoc: Transfer to Beamforming |  | Duplicate | Duplicate
4031 | Kerry, Stuart | 20.3.15.4 | 229 | 23 | T | Y | 229 | 23 | Receiver maximum input level | 20.3.15.4 | ST | 1633 |  |  |  |  | "The receiver shall provide a maximum PER of 10% at a PSDU length of 1000 bytes". Why is the PER criterion different for maximum and minimum input level? | Make the PER criterion consistent for maximum and minimum input level. |  |  | Duplicate | Duplicate
4046 | Kerry, Stuart | 7.1.2 | 14 | 27 | T |  | 14 | 27 | General frame format | 7.1.2 | ST | 3696 | A |  |  |  | The format of an aggregated A-MPDU | Clarify this to mean that the format of the MPDU's that have been aggregated within the A-MPDU is retained. | Instruct the editor to remove the sentence as suggested |  | Duplicate | Frame Formats
4054 | Kerry, Stuart | 7.2.2.1 | 31 | Table n15 | T | Y | 31 | 3 | Aggregated MSDU Format (A-MSDU) | 7.2.2.1 | T | 1992 | A |  |  |  | "It is possible to have different DA and SA in subframe headers of the same A-MSDU" but there is only one MAC header, so how shall the mapping in Table n15 work in this case? | Clarify. | Add the following: "An A-MSDU shall only contain MSDUs that would have the same (RA) and (TA) address fields. I.e. all the MSDUs are intended to be received by a single receiver, and necessarily they are all transmitted by the same receiver. The rules |  | A-MSDU | Frame Formats
4055 | Kerry, Stuart | 7.2.2.2 | 31 | 18 | T | Y | 31 | 18 | QoS Null Embedding of Management Action | 7.2.2.2 | DT | 8060 |  |  |  |  | "The TSID field is undefined in this case." This should be defined somehow. | e.g. "The TSID field is reserved in this case and has the value of all zeros upon transmission and is ignored upon reception." |  |  | Management Frames | Frame Format
4086 | Kim, Joonsuk | 20.1 | 159 | 14 | E | N | 159 | 14 | Introduction | 20.1 | T | 883 | C |  |  |  | Sentence "The HT device shall be compliant with 802.11a/b/g standards". This sentence is too general and not well defined. | Remove sentence: "The HT device shall be compliant with 802.11a/b/g standards". | Where draft mandates compliance with 802.11a/b/g, replace with mandate compliance with relevent clauses (identifying clauses specifically). Reclassified as Technical as the comment may require approval from the TgN group | 20060526r0-Sheet6 Editorials.doc | Duplicate | Duplicate
4124 | Kim, Joonsuk | 20.3.3.2.2.4 | 192 | 1 | T | Y | 192 | 1 | The HT-LTF long training Field | 20.3.3.2.2.4 | ST | 918 | A |  |  |  | N_DLTFs can be from 1 to 4 while N_ELTFs can be 0 to 4. | Create two separate tables, one for DLTFs and one for ELTFs. |  |  | Duplicate | Duplicate
4125 | Kim, Joonsuk | 20.3.3.2.2.4 | 194 | 9 | T | Y | 194 | 9 | The HT-LTF long training Field | 20.3.3.2.2.4 | ST | 924 | C |  |  |  | It is not clear how P(i_sts, n) relates to the matrix P[..] | Define P(i_sts, n) and how it relates to the matrix P[..]. | Notation has been harmonized in draft 1.02 |  | Duplicate | Duplicate
4132 | Kim, Joonsuk | 20.3.4.3 | 198 | 3 | T | Y | 198 | 3 | Coding | 20.3.4.3 | ST | 934 | A |  |  |  | First sentence only lists convolutional code, not LDPC code. | Replace with "The data are encoded using either the convolutional encoder defined in 17.3.5.5 or the LDPCC encoder defined in 20.3.4.3.3. The encoder is selected by the Advanced Coding bit in the High Throughput Signal Field, as described in 20.3.3.2.2.2. | Accept: Replace the first sentence of 20.3.4.3 with "The data are encoded using either the convolutional encoder defined in 17.3.5.5 or the LDPCC encoder defined in 20.3.4.3.3. The encoder is selected by the Advanced Coding bit in the High Throughput Sig |  | Duplicate | Duplicate
4134 | Kim, Joonsuk | 20.3.4.3.3.4 | 202 | 5 | E | N | 202 | 5 | LDPCC PPDU encoding process | 20.3.4.3.3.4 | T | 936 | C |  |  |  | Description of shortening procedure confusing. | The shortening bits shall be equally distributed over all NCW codewords with the first rem(N_shrt, N_CW) codewords being shortened one more bit than the remaining codewords. Define N_SPCW = floor(N_shrt, N_CW). Then, the shortening is performed by setting information bits (i(k-N_spcw-1),…i(k-1)) to 0 in the first rem(N_shrt, N_CW) codewords and setting information bits (i(k-N_spcw),…,i(k-1)) to 0 in the remaining codewords. The shortened bits shall be discarded after encoding. | Counter: Replace Lines #5-8 with: "When N_shrt <= 0, shortening is not performed, so skip the remainder of this paragraph and continue to paragraph d). The shortening bits shall be equally distributed over all N_CW codewords with the first rem(N_shrt, N_ |  | Duplicate | Duplicate
4135 | Kim, Joonsuk | 20.3.4.3.3.4 | 202 | 15 | E | N | 202 | 15 | LDPCC PPDU encoding process | 20.3.4.3.3.4 | T | 937 | C |  |  |  | Description of puncturing procedure confusing. | The punctured bits shall be equally distributed over all NCW codewords with the first rem(N_punc, N_CW) codewords being punctured one more bit than the remaining codewords. Define N_PPCW = floor(N_punc, N_CW). Then, the puncturing is performed by discarding parity bits (p(n-k-N_ppcw-1),…p(n-k-1)) of the first rem(N_punc, N_CW) codewords and discarding parity bits (p(n-k-N_ppcw),…,p(n-k-1)) of the remaining codewords after encoding. | Counter: Replace Lines #15-17 and the first half of Line #18 with: "The punctured bits shall be equally distributed over all N_CW codewords with the first rem(N_punc, N_CW) codewords being punctured one more bit than the remaining codewords. Define N_ppc |  | Duplicate | Duplicate
4136 | Kim, Joonsuk | 20.3.4.3.3.4 | 203 | 4 | E | N | 203 | 4 | LDPCC PPDU encoding process | 20.3.4.3.3.4 | T | 938 | C |  |  |  | Description of bit repetition procedure confusing. | Clarify. | Replace the single sentence beginning on Line 6 and ending on Line 9 with: "The coded bits to be repeated for any codeword shall be copied only from that codeword itself, starting from information bit i(0) and continuing sequentially through the informati |  | Duplicate | Duplicate
4137 | Kim, Joonsuk | 20.3.4.3.3.4 | 203 | 10 | E | N | 203 | 10 | LDPCC PPDU encoding process | 20.3.4.3.3.4 | T | 939 | C |  |  |  | No reference to figure n60. | Add a reference or remove the figure. | Append to the sentence on Line #13, "as illustrated in Figure n60". |  | Duplicate | Duplicate
4138 | Kim, Joonsuk | 20.3.4.3.3.4 | 203 | 10 | E | N | 203 | 10 | LDPCC PPDU encoding process | 20.3.4.3.3.4 | T | 940 | D |  |  |  | Figure n60 could be clearer. | Clarify. One suggestion -- make the size of the "Data Bits" field smaller after shortening and the size of the "Parity Bits" field smaller after puncturing. | Deferred: George Vlantis has redrawn the figure in two ways that clarify the sizes of the various fields. He needs to review them with interested parties. |  | Duplicate | Duplicate
4143 | Kim, Joonsuk | 20.3.4.7.1 | 209 | 12 | T | Y | 209 | 12 | Spatial Mapping | 20.3.4.7.1 | ST | 946 |  |  |  |  | Most of this section should be informative text. The choice of Q matrix should not be constrained to the examples listed here. | Clarify that the choice of Q is up to the implementer. Label all examples as informative text. |  |  | Duplicate | Duplicate
4145 | Kim, Joonsuk | 20.3.5.2.1 | 217 | 1-10 | T | Y | 217 | 1 | CSI Matrices Feedback | 20.3.5.2.1 | T | 952 | D |  |  |  | Change H to Heff. | In the section 20.3.5.2.1 change all H to Heff. |  |  | Duplicate | Duplicate
4147 | Kim, Joonsuk | 20.3.5.2.2 | 217 | 18 | T | Y | 217 | 18 | Non Compressed Steering Matrix Feedback | 20.3.5.2.2 | T | 954 | D | Joonsuk & Nabar |  |  | Change the sentence so that it includes Qsteer_k. | "The transmitter can use these matrices to determine the steering matrices Qsteer_k." |  |  | Duplicate | Duplicate
4148 | Kim, Joonsuk | 20.3.5.2.2 | 217 | 18 | T | Y | 217 | 18 | Non Compressed Steering Matrix Feedback | 20.3.5.2.2 | T | 955 | A |  |  |  | It is not specified that transmitter should not reorder columns of the steering matrix. This is obvious, but not specified. | Include sentence: "A transmitter shall not re-order the columns of the steering matrices." | Add the sentence to the end of sections 20.3.5.2.2 and 20.3.5.2.3 |  | Duplicate | Duplicate
4149 | Kim, Joonsuk | 20.3.5.2.2 | 217 | 18 | T | Y | 217 | 18 | Non Compressed Steering Matrix Feedback | 20.3.5.2.2 | ST | 956 | C |  |  |  | Column ordering of the steering matrix is not defined. | Add the following sentence: "Columns 1..N_SS of the steering matrix correspond to streams 1..N_SS respectively. The transmitter can apply each column to the corresponding spatial stream. Spatial stream to modulation mapping is defined in the MCS Tables in Section 20.7." | Add the following text at the end of 20.3.5.2.2 and 20.3.5.2.3: "Columns 1..N_C of the steering matrix correspond to spatial streams 1..N_C, respectively. Spatial stream to modulation mapping is defined in the MCS Tables in Section 20.7." |  | Duplicate | Duplicate
4150 | Kim, Joonsuk | 20.3.5.2.2 | 217 | 25 | T | Y | 217 | 25 | Non Compressed Steering Matrix Feedback | 20.3.5.2.2 | T | 957 | D |  |  |  | Change the sentence so that it includes Qsteer_k. Steering matrices are actually de-compressed matrices instead of compressed in this case. | "The transmitter can use de-compressed matrices, or a function of them, to determine the steering matrices Qsteer_k." |  |  | Duplicate | Duplicate
4154 | Kim, Joonsuk | 20.3.5.2.3 | 218 | 11 | E | N | 218 | 11 | Compressed Steering Matrix Feedback | 20.3.5.2.3 | HE | 963 | D |  |  |  | diag(1, exp(jphi21), exp(jphi31), exp(jphi41)), and diag(1, 1, exp(jphi32), exp(jphi42)) are wrong based on (20-60) | Change to diag(exp(jphi11), exp(jphi21), exp(jphi31), 1), and diag(1, exp(jphi22), exp(jphi32), 1) | Needs submission |  | Duplicate | Duplicate
4155 | Kim, Joonsuk | 20.3.5.2.3 | 219 | 9 | E | N | 219 | 9 | Compressed Steering Matrix Feedback | 20.3.5.2.3 | T | 964 | C |  |  |  | "When the beamformee finds V matrix, all of elements in V may be complex numbers." This Sentence is not correct in strict sense. | When the beamformee finds V matrix, "the first (N-1) elements of the first column" in V may be complex numbers. | Remove sentence. |  | Duplicate | Duplicate
4156 | Kim, Joonsuk | 20.3.5.2.3 | 219 | 11 | E | N | 219 | 11 | Compressed Steering Matrix Feedback | 20.3.5.2.3 | HE | 965 | A |  |  |  | V tilde{D} | Change to: D1* V. | Edit Notes (D1.03) ER: <It is not possible for the editor to implement the resolution as specified.>, to resolution (D1.03): Joonsuk will account for this in rewrite |  | Duplicate | Duplicate
4158 | Kim, Joonsuk | 20.3.5.2.3 | 218-220 |  | E | N | 218 |  | Compressed Steering Matrix Feedback | 20.3.5.2.3 | HE | 967 | C |  |  |  | Parameters M and N are not used in other parts of the draft. | In this section replace M by N_ss and N by N_tx. | Edit Notes (D1.03) ER: <Joonsuk is apparently doing a rewrite--should be transferred back to beam>, to resolution (D1.03): Instruct Joonsuk to replace M with N_R and N with N_C |  | Duplicate | Duplicate
4159 | Kim, Joonsuk | 20.3.5.2.3 | 217 | 26 | T | Y | 217 | 26 | Compressed Steering Matrix Feedback | 20.3.5.2.3 | T | 958 | C |  |  |  | It is not specified that transmitter should not reorder columns of the received steering matrices. This is obvious, but not specified. | Include sentence: "A transmitter shall not re-order the columns of the steering matrices." | Addressed by resolution to CID 956 |  | Duplicate | Duplicate
4160 | Kim, Joonsuk | 20.3.5.2.3 | 217 | 26 | T | Y | 217 | 26 | Compressed Steering Matrix Feedback | 20.3.5.2.3 | ST | 959 | C |  |  |  | Column ordering of the steering matrices is not defined. | Add the following sentence: "Columns 1..N_SS of the steering matrix correspond to streams 1..N_SS respectively. The transmitter can apply each column, or an interpolation function of it, to the corresponding spatial stream. Spatial stream to modulation mapping is defined in the MCS Tables in Section 20.7." | Addressed by resolution to CID 956 |  | Duplicate | Duplicate
4164 | Kim, Joonsuk | 7.4.7.6 | 65 | 6 | T | Y | 65 | 6 | MIMO CSI Matrices frame | 7.4.7.6 | T | 973 | D |  |  |  | H should be Heff | Change H to Heff |  |  | Duplicate | Duplicate
4165 | Kim, Joonsuk | 7.4.7.6 | 65 | 6 | T | Y | 65 | 6 | MIMO CSI Matrices frame | 7.4.7.6 | T | 974 | D |  |  |  | Heff is mentioned here for the first time, define Heff. | Insert "(Heff is defined in section 20.3.5.2)" after Heff. |  |  | Duplicate | Duplicate
4166 | Kim, Joonsuk | 7.4.7.6 | 66 | Table n32 | T | Y | 66 |  | MIMO CSI Matrices frame | 7.4.7.6 | T | 975 | D |  |  |  | H_x,y should be Heff_x,y | Change H_x,y to Heff_x,y everywhere in the table n32. |  |  | Duplicate | Duplicate
4167 | Kim, Joonsuk | 7.4.7.7 | 71 | Table n40 | T | Y | 71 |  | MIMO Uncompressed Steering Matrices frame | 7.4.7.7 | ST | 978 | A |  |  |  | It may be useful to include SNR value for each spatial stream with the non compressed V matrix feedback 20 MHz. Now only one average value is specified. | Change SNR row in the Table n40: Field: SNR per Stream; Size: Nc x 8 bits; Meaning: Average Signal to Noise Ratio for each spatial stream in the STA sending the report (ordering: SNR stream 1, … , SNR stream Nc). | Add those rows as suggested. |  | Duplicate | Duplicate
4168 | Kim, Joonsuk | 7.4.7.7 | 71 | Table n41 | T | Y | 71 |  | MIMO Uncompressed Steering Matrices frame | 7.4.7.7 | ST | 979 | A |  |  |  | It may be useful to include SNR value for each spatial stream with the non compressed V matrix feedback 40 MHz. Now only one average value is specified. | Change SNR row in the Table n41: Field: SNR per Stream; Size: Nc x 8 bits; Meaning: Average Signal to Noise Ratio for each spatial stream in the STA sending the report (ordering: SNR stream 1, … , SNR stream Nc). | Add those rows as suggested. |  | Duplicate | Duplicate
4169 | Kim, Joonsuk | 7.4.7.7 | 71 | Table n40 | T | Y | 71 | 1 | MIMO Uncompressed Steering Matrices frame | 7.4.7.7 | T | 980 | D | Vinko |  |  | Average signal to noise ratio is not defined | Average SNR is defined as: Arithmetic mean of dB values over tones or (dB value of the geometric mean over linear power tones) |  |  | Duplicate | Duplicate
4170 | Kim, Joonsuk | 7.4.7.7 | 71 | Table n41 | T | Y | 71 | 4 | MIMO Uncompressed Steering Matrices frame | 7.4.7.7 | T | 980 | D | Vinko |  |  | Average signal to noise ratio is not defined | Average SNR is defined as: Arithmetic mean of dB values over tones or (dB value of the geometric mean over linear power tones) |  |  | Duplicate | Duplicate
4173 | Kim, Joonsuk | 7.4.7.8 | 72 | Table n43 | T | Y | 72 |  | Compressed Steering Matrices Feedback frame | 7.4.7.8 | ST | 984 | A |  |  |  | It may be useful to include SNR value for each spatial stream with the compressed V matrix feedback. Now only one SNR value is specified. | Change SNR row in the Table n43: Information: SNR per Stream; Name: Stream SNR; Size: Variable, Nc; Value: Average Signal to Noise Ratio for each spatial stream in the STA sending the report (ordering: SNR stream 1, … , SNR stream Nc). | Add those rows as suggested. |  | Duplicate | Duplicate
4174 | Kim, Joonsuk | 7.4.7.8 | 72 | Table n43 | T | Y | 72 | 11 | Compressed Steering Matrices Feedback frame | 7.4.7.8 | ST | 985 | A |  |  |  | In the case the above comment gets accepted, rows 5 and 6 of the Table n43 should be interchanged since the SNR field is of variable size. | Interchage rows 5 and 6 in the Table n43. | Interchange rows 5 and 6 in the Table n43, and change size to "variable" for RX SNR |  | Duplicate | Duplicate
4175 | Kim, Joonsuk | 7.4.7.8 | 72 | Table n43 | T | Y | 72 |  | Compressed Steering Matrices Feedback frame | 7.4.7.8 | T | 986 | R |  |  |  | There is TBD in the Table. | Insert the TBD value from ANA. | Rejected to the gounds that TBD is supplied by ANA |  | Duplicate | Duplicate
4176 | Kim, Joonsuk | 7.4.7.8 | 72 | Table n43 | T | Y | 72 | 11 | Compressed Steering Matrices Feedback frame | 7.4.7.8 | T | 980 | D | Vinko |  |  | Average signal to noise ratio is not defined | Average SNR is defined as: Arithmetic mean of dB values over tones or (dB value of the geometric mean over linear power tones) |  |  | Duplicate | Duplicate
4177 | Kim, Joonsuk | 9.15 | 105 | 14 | E | N | 105 | 14 | L-SIG TXOP Protection | 9.15 | T | 988 |  |  |  |  | L-SIG TXOP protection is not defined | Define L-SIG TXOP protection | COEX Deferred then passed to MAC for later submission |  | Duplicate | Duplicate
4178 | Kim, Joonsuk | 9.19.4 | 119 | 15 | T | Y | 119 | 15 | Fast Link Adaptation using explicit feedback | 9.19.4 | ST | 989 | D |  |  |  | Fast link adaptation is not defined, i.e. what is the slow link adaptation? | Describe fast link adaptation as opposed to slow link adaptation. | Solicit input from commentor for the definition of "fast link adaptation". |  | Duplicate | Duplicate
4184 | Kim, Joonsuk | Table n97 | 258 | 8 | E | N | 258 | 8 | Rate Dependent Parameters for High Throughput Modulation and Coding Schemes (MCS) | 20.7 | T | 996 |  |  |  |  | N_{TBPS} not defined | Define N_{TBPS} | Reclassified as Technical |  | Duplicate | Duplicate
4278 | Leach, David | 20.6 | 252 | 3 | T | Y | 252 | 3 | Optional Features | 20.6 | DT | 1502 | A |  |  |  | Greenfield mode is optional. It needs to be mandatory. Mixed mode operation in the absence of legacy devices results in a wasted overhead of 8 usec per packet (in the PHY preamble & header) compared to operation in a greenfield mode. This can be significant in applications exploiting short packets such as VoIP. | Make Greenfield mode mandatory. | Make green field mandatory and so indicate in the spec. |  | Duplicate | Duplicate
4280 | Leach, David | 7.2.2.2 | 31 | 20 | T | N | 31 | 20 | QoS Null Embedding of Management Action | 7.2.2.2 | T | 4056 | C |  |  |  | Doesn't seem useful to leave something undefined as in the sequence number in the QoS NULL + HTC frame. | Define the sequence number as zero. | See the baseline section: 7.1.3.4 Sequence Control field Sequence numbers for QoS (+)Null frames may be set to any value. Suggestion is to add a reference to this. |  | Management Frames | Frame Format
4288 | Leach, David | 9.23.2 | 129 | 28 | T | Y | 129 | 28 | STA CCA sensing 40/20MHz BSS | 9.23.2 | DT | 1503 | D |  |  |  | Sensing the extension channel CCA must be madatory. In addition, the statement that the CCA on the extension channel is "combined" with the CCA on the control channel lacks specificity. | Change "may sense CCA on the 20 MHz extension channel" to "shall sense CCA on the 20 MHz extension channel. Also, language needs to be added that makes it clear that STA'a shall not transmit 40 MHz PPDU's unless CCA is clear on both the control AND extension channels | Deferred: later submission and discussion |  | Duplicate | Duplicate
4294 | Lee, Dongjun | 7.1.3.5.3 | 6 |  | T | N | 6 |  | Ack Policy subfield | 7.1.3.5.3 | ST | 1758 | R |  |  |  | The case when this particular setting of ACK policy bits will be interpreted as 'Implicit BA' is not clearly described. The clause 9.18.3 states that ACK can be implicitly requested using the 'normal ACK' setting of these bits and the description shown in this table should be in agreement with this clause. | Change 'Normal Ack or Implicit Block Ack' to 'Normal Ack or Implicit Block Ack within PSMP period.' | Implicit BA can also be used outside PSMP |  | Duplicate | Duplicate
4295 | Lee, Dongjun | 7.1.3.5.3 | 6 |  | T | N | 6 |  | Ack Policy subfield | 7.1.3.5.3 | ST | 1759 | C |  |  |  | I believe that the original intention on the usage of MTBA was that it is only restricted to PSMP exchange as it is implied on the lines 6-7 under Clause 11.5.2.1. If this is true, MTBA MPDU cannot be returned by addressed recipient within SIFS period due to the inherent characteristic of PSMP exchange which forces STA's to follow the scheduled ACK rule. | Cross out 'MTBA MPDU' on the 9th line in the rightmost column. And add the text that reads 'When used for implicit Block Ack within PSMP period, the addressed recipients shall return MTBA MPDU, either individually or as part of an A-MPDU, during the correspoding Uplink transmission time scheuduled by AP.' | Accepted to cross out "MTBA MPDU" under the ack policicy setting of 00 but do not agree to add the recommended text. MTBA PPDU response is applicable when the ack policy bits are set to 01 |  | Duplicate | Duplicate
4299 | Lee, Dongjun | 7.4.7.10 | 77 |  | T | Y | 77 |  | PSMP | 7.4.7.10 | T | 1763 | A |  |  |  | The unit of DLT duration and that of ULT duration are different, 16us and 4us respectively. Need explanation for this difference. | Add informative text to explain why different time units are used for DLT/ULT durations. | Accept - Take resolution from CID 659 |  | Duplicate | Duplicate
4300 | Lee, Dongjun | 7.4.7.10 | 77 | 14 | E | N | 77 | 14 | PSMP | 7.4.7.10 | E | 1764 | C |  |  |  | This sentence is for ULT duration -> same as line 22 | Change this sentence to "If no DLT is scheduled for a STA, but a ULT is scheduled for that STA, then the DLT Duration is set to null (0) | This has been fixed in D1.02 |  | Duplicate | Duplicate
4307 | Lee, Dongjun | 9.18.1.1.2 | 113 |  | T | Y | 113 |  | Up Link Transmission | 9.18.1.1.2 | T | 1770 | R |  |  |  | When nothing is transmitted by QSTA during its scheduled Uplink transmission time, there is no way for an QAP to determine whether QSTA does not have anything to transmit or QSTA did not receive PSMP frame correctly. | Provide more detailed behaviors of STA and AP when STA does not have any frames to be transmitted during its ULT. QSTA should transmit NULL frame when it does not have anything to transmit. If AP receives the NULL frame from the STA, it may schedule a 'reverse-direction' traffic to STA as far as the remaining ULT for the corresponding STA allows. On the other hand, if AP senses the medium idle for the duration of a NULL frame, it resends the PSMP frame based on the interpretation that the initial PSMP delivery was not successful. | Reject - Knowledge about the reason why the ULT is not used can help to use ULT. However, the ULT can only be used by STAs that are not part of PSMP and they are awake. 5 - 1 (Reject) |  | Duplicate | Duplicate
4309 | Lee, Dongjun | 9.18.2 | 114 |  | T | Y | 114 |  | Multi-phase PSMP | 9.18.2 | T | 1772 | R |  |  |  | In 802.11e amendment, the resource request using Quese Size Field or the TXOP Duration Request field of QoS Control Field is optional. But in PSMP, resource request mechanism based on these parameters is crucial to the effectiveness of multi-phase PSMP operation in its power saving capability. The usage of these QoS parameters in the resource request being optional within the PSMP exchange would keep the participating STA's from saving its power to the fullest potential that PSMP mechanism provides. | Resource Request using Quese Size Field or the TXOP Duration Request field of QoS Control Field in multi-phase PSMP shall be mandatory when PSMP is used. | Reject - The comment and the resolution seem to suggest that the AP should allocate the requested resources by the STA (conveyed by the QoS control field). This cannot be guaranteed. - U |  | Duplicate | Duplicate
4314 | Lee, Insun | 5.2.7.2 | 8 | Table n2 | E |  | 8 | 1 | General description of HT Features | 5.2.7.2 | T | 1757 | C |  |  |  | PHY level spoofing is not in spec any more | change "PHY level spoofing" to appropriate term | Ed: Reclassified as technical Gen AdHoc: Please Refer to 11-06-755 for an update to 5.2.7 and all subclauses and 5.2.8 for replacement text. |  | Duplicate | Duplicate
4315 | Lee, Insun | 7.1.3.5.3 | 6 |  | T | N | 6 |  | Ack Policy subfield | 7.1.3.5.3 | ST | 1758 | R |  |  |  | The case when this particular setting of ACK policy bits will be interpreted as 'Implicit BA' is not clearly described. The clause 9.18.3 states that ACK can be implicitly requested using the 'normal ACK' setting of these bits and the description shown in this table should be in agreement with this clause. | Change 'Normal Ack or Implicit Block Ack' to 'Normal Ack or Implicit Block Ack within PSMP period.' | Implicit BA can also be used outside PSMP |  | Duplicate | Duplicate
4316 | Lee, Insun | 7.1.3.5.3 | 6 |  | T | N | 6 |  | Ack Policy subfield | 7.1.3.5.3 | ST | 1759 | C |  |  |  | I believe that the original intention on the usage of MTBA was that it is only restricted to PSMP exchange as it is implied on the lines 6-7 under Clause 11.5.2.1. If this is true, MTBA MPDU cannot be returned by addressed recipient within SIFS period due to the inherent characteristic of PSMP exchange which forces STA's to follow the scheduled ACK rule. | Cross out 'MTBA MPDU' on the 9th line in the rightmost column. And add the text that reads 'When used for implicit Block Ack within PSMP period, the addressed recipients shall return MTBA MPDU, either individually or as part of an A-MPDU, during the correspoding Uplink transmission time scheuduled by AP.' | Accepted to cross out "MTBA MPDU" under the ack policicy setting of 00 but do not agree to add the recommended text. MTBA PPDU response is applicable when the ack policy bits are set to 01 |  | Duplicate | Duplicate
4320 | Lee, Insun | 7.4.7.10 | 77 |  | T | Y | 77 |  | PSMP | 7.4.7.10 | T | 1763 | A |  |  |  | The unit of DLT duration and that of ULT duration are different, 16us and 4us respectively. Need explanation for this difference. | Add informative text to explain why different time units are used for DLT/ULT durations. | Accept - Take resolution from CID 659 |  | Duplicate | Duplicate
4321 | Lee, Insun | 7.4.7.10 | 77 | 14 | E |  | 77 | 14 | PSMP | 7.4.7.10 | E | 1764 | C |  |  |  | This sentence is for ULT duration -> same as line 22 | Change this sentence to "If no DLT is scheduled for a STA, but a ULT is scheduled for that STA, then the DLT Duration is set to null (0) | This has been fixed in D1.02 |  | Duplicate | Duplicate
4327 | Lee, Insun | 9.18.1.1.2 | 113 |  | T | Y | 113 |  | Up Link Transmission | 9.18.1.1.2 | T | 1770 | R |  |  |  | When nothing is transmitted by QSTA during its scheduled Uplink transmission time, there is no way for an QAP to determine whether QSTA does not have anything to transmit or QSTA did not receive PSMP frame correctly. | Provide more detailed behaviors of STA and AP when STA does not have any frames to be transmitted during its ULT. QSTA should transmit NULL frame when it does not have anything to transmit. If AP receives the NULL frame from the STA, it may schedule a 'reverse-direction' traffic to STA as far as the remaining ULT for the corresponding STA allows. On the other hand, if AP senses the medium idle for the duration of a NULL frame, it resends the PSMP frame based on the interpretation that the initial PSMP delivery was not successful. | Reject - Knowledge about the reason why the ULT is not used can help to use ULT. However, the ULT can only be used by STAs that are not part of PSMP and they are awake. 5 - 1 (Reject) |  | Duplicate | Duplicate
4329 | Lee, Insun | 9.18.2 | 114 |  | T | Y | 114 |  | Multi-phase PSMP | 9.18.2 | T | 1772 | R |  |  |  | In 802.11e amendment, the resource request using Quese Size Field or the TXOP Duration Request field of QoS Control Field is optional. But in PSMP, resource request mechanism based on these parameters is crucial to the effectiveness of multi-phase PSMP operation in its power saving capability. The usage of these QoS parameters in the resource request being optional within the PSMP exchange would keep the participating STA's from saving its power to the fullest potential that PSMP mechanism provides. | Resource Request using Quese Size Field or the TXOP Duration Request field of QoS Control Field in multi-phase PSMP shall be mandatory when PSMP is used. | Reject - The comment and the resolution seem to suggest that the AP should allocate the requested resources by the STA (conveyed by the QoS control field). This cannot be guaranteed. - U |  | Duplicate | Duplicate
4334 | Lefkowitz, Martin | 6 |  |  | T | Y | 11 |  | MAC service definition | 6 | ST | 763 | R |  |  |  | section is missing | missing section MAC service defintion for 11n impacts | Reject - The A-MSDU function occrs entirely within the bounds of the MAC and therefore, requires no change to the MAC service definition. 23-0 |  | Duplicate | Duplicate
4396 | Levy, Joseph | 9.18.4 | 117 | 21-24 | T | Y | 117 |  | Unscheduled PSMP | 9.18.4 | ST | 1526 | D |  |  |  | The Section “9.18.4 Unscheduled PSMP lines 21-24” (P802.11n-D1.0) is inconsistent with Section “11.4.4B Management of Unscheduled PSMP lines 32-36” (P802.11n-D1.0) which allows only ACK/MTBA in ULT and no data. This inconsistency in the specification has to be rectified. | Remove lines 21-24 in Section "9.18.4 Unscheduled PSMP" on page 117 | Defer - Get a submission to modify text in 11.4.4B to allow STA to use ULT for data but ensure that the ULT is atleast sufficient enough to send the ACK frame. Address the issue of where the STA should expect the ACK for the ULT data - U |  | Duplicate | Duplicate
4398 | Li, Pen |  | 166 | 27 |  |  | 166 | 27 | RXVECTOR MCS | 20.2.3.6 | T | 3997 | A |  |  |  | what's the 77 MCS mode? | remove 77 or add a new mode | Ed: Commenter did not provide T/E classification. Assuming T is the response. PHY--P166 L27 change "77" to "76", |  | Duplicate | Duplicate
4399 | Li, Pen |  | 159 | 15 |  |  | 159 | 15 | Introduction | 20.1 | DT | 3998 | C |  |  |  | does this mean 11n have to support both 2.4 and 5GHz | a little clarification might help | P156, L14 proposed change: "… LAN system is aimed at operation in either the 2.4 GHz or 5 GHz bands, or both, as specified…" |  | Duplicate | Duplicate
4400 | Li, Pen |  | 159 | 14 |  |  | 159 | 14 | Introduction | 20.1 | DT | 3999 | C |  |  |  | while it says "compliant with 802.11a/b/g standards", P.160, L.32 says non-HT modes are for Clause 17 or 19. How about clause 14, 15 and 18? | a little clarification might help readers understand how "legacy" is positioned against the rest of the 802.11 standard? | In section 20.1.3, add a clause mentioning adding support for 14,15 and 18. |  | Duplicate | Duplicate
4401 | Li, Pen |  | 169 | 10 |  |  | 169 | 10 |  |  | T | 4000 | D |  |  |  | the usage of "LTF's" does not seem appropriate for a technical spec | some enumeration or a close-formed equation seems to be able to clarify the situation | Ed: Commenter did not provide T/E classification. Assuming T is the response. PHY--Agree in principle. |  | Duplicate | Duplicate
4402 | Li, Pen |  | 169 | 1 |  |  | 169 | 1 |  |  | ST | 4001 | R |  |  |  | there are two types of HT-LTF but they are not shown in the figure. | it seems to be appropriate to list all the PLCP packet form in figure n49 | Reason for rejection: explanations of these packet structures are provided throughout the draft (for example, see page 177). It would obscure the draft to explicitly show all the permutations possible in one place. |  | Duplicate | Duplicate
4403 | Li, Pen |  | 170 | 15 |  |  | 170 | 15 |  |  | ST | 4002 | C |  |  |  | according to table n75, the STBC block does not just map one SS to two space ime streams | match table n75 with description | Change text to: Space Time Block Coding – constellation points from NSS spatial streams are spread into NSTS space time streams using a space time block code, whereby NSS < NSTS – see 20.3.4.5.1. |  | Duplicate | Duplicate
4404 | Li, Pen |  | 170 | 9 |  |  | 170 | 9 |  |  | E | 4003 | A |  |  |  | why "spatial stream" is highlighted? | un-highlight |  |  | Duplicate | Duplicate
4405 | Li, Pen |  | 170 | 16 |  |  | 170 | 16 |  |  | E | 4004 | A |  |  |  | why "space time streams" is highlighted? | un-highlight |  |  | Duplicate | Duplicate
4406 | Li, Pen |  | 191 | 18 |  |  | 191 | 18 |  |  | T | 4005 | C |  |  |  | why can't the total number of HT-LTF exceed 5? | clarification | Add note on line 30, page 177 after "(N_ESS)." in D1.01: "N_STS plus N_ESS is less than or equal to 4. In the case where N_STS equals 3, N_ESS cannot exceed one; if N_ESS equals one then N_LTF equals 5." |  | Duplicate | Duplicate
4407 | Li, Pen |  | 226 | 28 |  |  | 226 | 28 |  |  | T | 4006 |  |  |  |  | -26 dB seems to be enough for 64-QAM 5/6 | change to -26 dBm | Ed: Commenter did not provide T/E classification. Assuming T is the response. |  | Duplicate | Duplicate
4408 | Li, Pen |  | 229 | 28 |  |  | 229 | 28 |  |  | DT | 4007 |  |  |  |  | why 90%? | shouldn't this be 99%? | Ed: Commenter did not provide T/E classification. Assuming T is the response. |  | Duplicate | Duplicate
4409 | Li, Pen | 20 | n/a | n/a | T | Y | 0 | 0 | High Throughput PHY specification | 20 | DT | 4018 | R |  |  |  | Duplicate Non-HT Mode might not provide enough benefits to justify its existence. | remove duplicate non-HT mode | Rejected because non-HT duplicate mode is a functional mode and is required for protection of 40MHz transmission. |  | Duplicate | Duplicate
4410 | Li, Pen | 20 | 159 | 13 | T | Y | 159 | 13 | High Throughput PHY specification | 20 | DT | 4019 | A |  |  |  | Don't know why this is needed: "the additions….." | remove this part | remove offending clause from "and" to end of sentence |  | Duplicate | Duplicate
4411 | Li, Pen | 20 | 159 | 14 | T | Y | 159 | 14 | High Throughput PHY specification | 20 | DT | 4020 | A |  |  |  | "compliant with 802.11a/b/g standards" | maybe "support Clause 14, 15, 18 and 19 at 2.4GHz and Clause 17 at 5 GHz" | Edit Notes (D1.03) EMR: <Text has been changed in response to editorial comments. Edited further to be consistent with this technical comment. Replaced second sentence in paragraph to read: "The HT device shall be compliant with PHY specifications as defined in clause 17 for operation in the 5 GHz bands, and clauses 18, 19 for operation in the 2.4 GHz bands." Note that the existing text in D1.0 and D1.01 implies a requirement for dual band support. New text may also. Could be a problem. Also did not include clauses 14 and 15, as suggested in this comment. 14 appears clearly inappropriate, 15 should be covered by 18.>, to resolution (D1.03): PHY AdHoc: Reason for transfer: there is a similar issue throught the draft that needs to be resolved uniformly GenAdHoc: Yes the correct clauses should be used.. |  | Duplicate | Duplicate
4412 | Li, Pen | 20 | 161 | 29 | T | Y | 161 | 29 | High Throughput PHY specification | 20 | ST | 4021 | C |  |  |  | where is footnote 7? | add footnote 7 | Delete reference to footnote 7. |  | Duplicate | Duplicate
4413 | Li, Pen | 20 | 162 | 1 |  |  | 162 | 1 | High Throughput PHY specification | 20 | ST | 4022 | A |  |  |  | 00 is no STBC. What happen if there is STBC? | need further clarification | Enumerate options: 1-(Nsts-Nss = 1); 2-(Nsts-Nss=2); 3 is reserved |  | Duplicate | Duplicate
4414 | Li, Pen | 20 | 163 | 5 |  |  | 163 | 5 | High Throughput PHY specification | 20 | ST | 4023 | D |  |  |  | why only 6, 12, and 24Mbps are supposed but not other rates? | might want to add more data rates in | Ed: Commenter did not provide T/E classification. Assuming T is the response. PHY--This comments relates to how the HT section of the spec inter-relates with the other sections of the spec. Once the general ad hoc decides how to handle this broad problem we can resolve this issue. GenAdhoc: Commenter is requested to provide more detail on this request. |  | Duplicate | Duplicate
4424 | Liu, Der-Zheng | 20.2.1 | 161 | 29 | E | N | 161 | 29 | Introduction | 20.2.1 | T | 3433 | C |  |  |  | No content for the footnote 7 | Delete the foornote 7 or insert its content | Delete reference to footnote 7. | 20060526r0-Sheet6 Editorials.doc | Duplicate | Duplicate
4450 | Liu, Der-Zheng | 20.3.2.1 | 170 | 15 | E | N | 170 | 15 | Transmitter Block Diagram (informative) | 20.3.2.1 | T | 185 | C |  |  |  | Space Time Block coding is not only for the case of NSTS = 1 with NTX = 2. The description of STBC coding is not universal. | Rewrite. | Change text to: Space Time Block Coding – constellation points from NSS spatial streams are spread into NSTS space time streams using a space time block code, whereby NSS < NSTS – see 20.3.4.5.1. |  | Duplicate | Duplicate
4488 | Liu, Der-Zheng | 20.3.5.2.3 | 219 | 11 | E | Y | 219 | 11 | Compressed Steering Matrix Feedback | 20.3.5.2.3 | HE | 965 | A |  |  |  | "V tilde_D" is not correct. | Replaced by "D1* V". | Edit Notes (D1.03) ER: <It is not possible for the editor to implement the resolution as specified.>, to resolution (D1.03): Joonsuk will account for this in rewrite |  | Duplicate | Duplicate
4502 | Liu, Der-Zheng | 9.17.1 | 109 | 24 | E | N | 109 | 24 | Reverse direction aggregation exchanges | 9.17.1 | ST | 388 |  |  |  |  | The use of RIFS is not defined in Table n5. | Replace "Table n5" by "Table n19". | Ed: E/T classification does not exist. Reclassified as T for safety. |  | Duplicate | Duplicate
4534 | Lojko, Peter | 20.1 | 159 | 14 | T | Y | 159 | 14 | Introduction | 20.1 | DT | 319 | A |  |  |  | 2.4 GHz and 5 GHz are not both mandatory | "… LAN system is aimed at operation in either the 2.4 GHz or 5 GHz bands, or both, as specified…" | accept proposed change: "… LAN system is aimed at operation in either the 2.4 GHz or 5 GHz bands, or both, as specified…" |  | Duplicate | Duplicate
4542 | Lojko, Peter | 20.5.5.6.2 | 249 | 5-7 | T | Y | 249 | 5 | Semantic of the service primitive | 20.5.5.6.2 | ST | 11908 |  |  |  |  | Reference to a nonexistant subclauses (20.3.8.6 and 20.3.7) on OFDM PHY rates and OFDM PHY rate change capabilities | Either add appropriate subclauses or refer to appropriate subclauses in Clause 17 |  |  | Duplicate | Duplicate
4543 | Lojko, Peter | 3 | 2 | 10 | T | Y | 2 | 10 | Definitions | 3 | T | 415 | A |  |  |  | TBD | replace TBD with appropriate section reference | Edit Notes (D1.03) EMR: <This has been resolved in D1.02, and a reference to 5.2.7 has been added. Wording doesn't match what was proposed, but meets the intent.>, to resolution (D1.03): Gen AdHoc: The TBD in this case refers to a clause number that was not identified. This will change to the proper clause. (5.2.7) or current value in next revision. |  | Duplicate | Duplicate
4544 | Lojko, Peter | 3 | 2 | 12 | T | Y | 2 | 12 | Definitions | 3 | T | 5108 | A |  |  |  | sentence makes it seem as if you need aggregated frames in order to be an initiator | insert comma (,) after "sequence" | Ed: E/T classification does not exist. Reclassified as T for safety. Gen ADHoc: Accept. |  | Duplicate | Duplicate
4547 | Lojko, Peter | 3 | 3 |  | T | Y | 3 |  | Definitions | 3 | T | 11885 | A |  |  |  | Add definition of sounding PPDU | Add the following text: 3.x Sounding PPDU: Any PPDU in which the Not Sounding bit in the HT-SIG field is set to zero | Gen AdHoc: Agreed |  | Duplicate | Duplicate
4568 | Lojko, Peter | A4.15.1 | 268 |  | T | Y | 268 |  | MAC Enhancements for Higher Throughput | A4.15.1 | T | 11910 |  |  |  |  | HTM11: No reference to link adaptation with implicit feedback | Add HTM11.3: Protocol capability: Link adaptation using implicit feedback; References 7.1.3.8, 7.2.2.2, 9.19.5 (proposed new section), 9.20.2; Status: CF15:O | Gen AdHoc: Transfer to MAC |  | Duplicate | Duplicate
4590 | Malinen, Jouni | 11.4.4A.2 | 148 | 28 | T | Y | 148 | 28 | Join PSMP | 11.4.4A.2 | DT | 7504 | C |  |  |  | Unspecified conditions: “The STA may add another TSPEC under TBD conditions.” When will this be decided? | Describe the conditions under which another TSPEC can be added. | Delete the text "The STA may add another TSPEC under TBD conditions." Modify the text "In this case" to "In the case when the AP receives an additional TSPEC," Counter - U |  | Duplicate | PSMP
4601 | Malinen, Jouni | 4 | 6 | 11 | T | Y | 6 | 11 | Abbreviations and acronyms | 4 | T | 415 | A |  |  |  | Why is TBD defined as an acronym? Is there a goal of leaving something undefined in 802.11n that would need this? Shouldn't the draft be complete and not require TBD? | Remove TBD. | Edit Notes (D1.03) EMR: <This has been resolved in D1.02, and a reference to 5.2.7 has been added. Wording doesn't match what was proposed, but meets the intent.>, to resolution (D1.03): Gen AdHoc: The TBD in this case refers to a clause number that was not identified. This will change to the proper clause. (5.2.7) or current value in next revision. |  | Duplicate | Duplicate
4626 | Malinen, Jouni | 9.18.4 | 117 | 27 | T | Y | 117 | 27 | Unscheduled PSMP | 9.18.4 | T | 87 | C |  |  |  | Incomplete sentence “Under the regular Ack and immediate BlockAck.” Is that sentence supposed to continue with some additional information like the first sentence of this paragraph? | Clarify. | Delete the sentece on line 27 : "Under ….BlockACK" - Counter - U |  | Duplicate | PSMP
4641 | Matsuo, Ryoko | 9.23.5 | 130 | 13-14 | T | Y | 130 |  | Frame transmission in 40/20Mhz BSS | 9.23.5 | ST | 51 | A |  |  |  | If a 40/20 STA cannot distinguish between the reception of a non-HT PPDU and a non-HT duplicate PPDU and respond with a non-HT duplicate PPDU when there is other transmission in the extension channel, the response non-HT duplicate PPDU will interfere the transmission in the extension channel. | Change this restriction to send in non-HT PPDU, i.e., in 20 MHz legacy PPDU. | Accepted: replace text on line 14 which reads "shall respond a non-HT duplicate PPDU." to say "shall respond with a non-HT control frame in the control channel." |  | Duplicate | Duplicate
4664 | McCann, Stephen | 20.2.1 | 161 | 29 | E | N | 161 | 29 | Introduction | 20.2.1 | T | 3433 | C |  |  |  | There is no footnote 7 | Remove the reference | Delete reference to footnote 7. | 20060526r0-Sheet6 Editorials.doc | Duplicate | Duplicate
4711 | McCann, Stephen | 3 | 2 | 5 | E | N | 2 | 5 | Definitions | 3 | E | 1799 | R |  |  |  | clauses 3.x should be resolved | 3.1, 3.2 etc | Ed: the .11 editor has indicated that he is willing to accept these numbers in any format, including the current 3.x usage. Note, any numbering we apply here will likely change as the timscales predict completion of a draft in preparation either before or after the TGn draft. Ed AdHoc: Transfer to Gen AdHoc |  | Duplicate | Duplicate
4753 | McCann, Stephen | 7.4.7.7 | 71 | 1 | T | Y | 71 | 1 | MIMO Uncompressed Steering Matrices frame | 7.4.7.7 | T | 2288 | A |  |  |  | Table n40. Sub-carrier numbers start from -26. This seems to specifically refer to non-HT 20 MHz operation. | Should this be -28? If not, further clarification between this table and Figure n26 is required. | Change "26" to "28" in Table n33 |  | Duplicate | Duplicate
4770 | McCann, Stephen | 9.17.1 | 109 | 24 | E | Y | 109 | 24 | Reverse direction aggregation exchanges | 9.17.1 | ST | 388 |  |  |  |  | Difficult to tell if the reference to Table n5 is actually correct or not? Without knowing if this reference is correct or not, it's difficult to check the validity of this statement | Clarify reference to Table n5. | Ed: E/T classification does not exist. Reclassified as T for safety. |  | Duplicate | Duplicate
4800 | McNamara, Darren | 11.4.4A.2 | 148 | 28 | T | Y | 148 | 28 | Join PSMP | 11.4.4A.2 | DT | 7504 | C |  |  |  | Presence of a 'TBD' | Replace TBD with appropriate text | Delete the text "The STA may add another TSPEC under TBD conditions." Modify the text "In this case" to "In the case when the AP receives an additional TSPEC," Counter - U |  | Duplicate | PSMP
4803 | McNamara, Darren | 7.4.7.5 | 63 | 5 | T | Y | 63 | 5 | Reciprocity Correction frame | 7.4.7.5 | ST | 4637 | D |  |  |  | This clause only describes the format of the reciprocity correction vector. There is no definition of how the entries in this vector are calculated. | Define how the entries in the reciprocity correction vector are calculated. |  |  | Duplicate | Duplicate
4805 | Medvedev, Irina | 20.2.1 | 161 | 29 | E | N | 161 | 29 | Introduction | 20.2.1 | T | 3433 | C |  |  |  | Footnote 7 is missing | Insert footnote 7 | Delete reference to footnote 7. | 20060526r0-Sheet6 Editorials.doc | Duplicate | Duplicate
5154 | Meylan, Arnaud | 9.17.1 | 109 | 24 | E | N | 109 | 24 | Reverse direction aggregation exchanges | 9.17.1 | ST | 388 |  |  |  |  | Table n5 does not mention RIFS | replace Table n5 by table n19? | Ed: E/T classification does not exist. Reclassified as T for safety. |  | Duplicate | Duplicate
5349 | Miller2, Robert | 7.2.1.7.3 | 25 | 5 | T | Y | 25 | 5 | Multiple TID Block Acknowledgement Request | 7.2.1.7.3 | T | 1964 | A |  |  |  | Bad cross reference | Change cross ref to Figure n6, not n7 | Accept - see CID 621 |  | Duplicate | Duplicate
5350 | Miller2, Robert | 7.2.1.7.3 | 25 | 5 | T | Y | 25 | 5 | Multiple TID Block Acknowledgement Request | 7.2.1.7.3 | T | 1965 | A |  |  |  | Bad cross reference. Figure 32 was deleted. | Probably mean Figure n4. | Accept as stated. U |  | Duplicate | Duplicate
5546 | Miller2, Robert | 7.3.2.47.6 | 47 | 2 | T | Y | 47 | 2 | Transmit Beamforming Capability | 7.3.2.47.6 | ST | 2161 | R |  |  |  | Capability should be provided for fixed beam forming, using a directed matrix rather than implicit or explicit channel sounding. | Modify language to add option to create arbitrary beam from matrix passed down from a higher layer [than the PHY]. | Rejected to the grounds that the spec already specified it. |  | Duplicate | Duplicate
5549 | Miller2, Robert | 7.3.2.47.6 | 48 | 1 | T | Y | 48 | 1 | Transmit Beamforming Capability | 7.3.2.47.6 | T | 2164 | A |  |  |  | Tx Beamforming Capable - how is this different than bit 5 (Implicit TxBF capable)? | Clarify the difference | Rename top left cell "Receive Tx Beamforming Capable" |  | Duplicate | Duplicate
5550 | Miller2, Robert | 7.3.2.47.6 | 48 | 1 | T | Y | 48 | 1 | Transmit Beamforming Capability | 7.3.2.47.6 | T | 2165 | A |  |  |  | Tx Beamforming Capable is inconsistent with definition about wanting to receive steered frame | Make consistent. | See previous comment 2164 |  | Duplicate | Duplicate
5555 | Miller2, Robert | 7.3.2.47.7 | 50 | 5 | T | Y | 50 | 5 | Antenna Selection Capability | 7.3.2.47.7 | DT | 2170 | D |  |  |  | Include option to use protocol-assisted switched diversity to enable single-stream handheld devices (e.g. phones) to use multiple antennas and concatenated spread-coded bursts to achieve reduced packet loss using simple receiver and transmitter archtectures. Handheld devices are more likely to experience fades during packets because of local movement. These devices will also be more challenged on power use and cost, mandating simpler processing architectures. | Use B7 to implement option. Include implementation language to allow multiple bursts of same MSDU to be sent and received using different antennas with intermediate storage of soft symbols between bursts separated by RIFs. | Solicit input from commenter |  | Duplicate | Duplicate
5955 | Miller2, Robert | 9.16.2 | 108 | 0 | E | N | 108 | 0 | Long NAV | 9.16.2 | T | 2570 | C |  |  |  | very unclear statement in top line of Figure | Change to "Duration Field of each MPDU in aggregation contains the Remaining TXOP value." | Countered with reference to CID1326 |  | Duplicate | Duplicate
6149 | Miller2, Robert | 11.1.2.1.1 | 142 | 16 | T | Y | 142 | 16 | Secondary Beacon Transmission | 11.1.2.1.1 | ST | 2764 |  |  |  |  | Secondary beacons should be transmitted at some sub-cycle of primary beacons to prevent overloading the radio resource. | Institute duty-cycle requirements for primary and supplementary beacons, seek TGv guidance on Virtual AP beacons and information presence requirements in primary and supplementary beacons. |  |  | Duplicate | Duplicate
6151 | Miller2, Robert | 11.1.2.1.1 | 142 | 17 | T | Y | 142 | 17 | Secondary Beacon Transmission | 11.1.2.1.1 | ST | 2766 |  |  |  |  | "using a Basic STBC MCS." - This clause is MAC procedures, and this statement is very PHY-specific. Statement needs to be made in terms of MAC and PLME/PHY interfaces. | Suggest "using a second PHY or set of PHY characteristics." |  |  | Duplicate | Duplicate
6152 | Miller2, Robert | 11.1.2.1.1 | 142 | 19 | T | Y | 142 | 19 | Secondary Beacon Transmission | 11.1.2.1.1 | ST | 2767 |  |  |  |  | The offset of half a beacon period, if that information is to be used in any way by the STA, needs to be normative on the AP. | Either make such a normative statement about sending the secondary beacon, or delete the statement about TBTT being half period. |  |  | Duplicate | Duplicate
6155 | Miller2, Robert | 11.1.3.2.2 | 143 | 5 | T | Y | 143 | 5 | Active Scanning Procedure | 11.1.3.2.2 | DT | 2770 |  |  |  |  | If a probe request is being transmitted on a channel upon which decodable traffic has been present during the latest 802.11k scan, the probe shall be sent at a rate corresponding to the lowest AP rate detected rather than the lowest possible rate. and probe transmission must respect CCA and CFP protocols, including the extension channel, if any. | Insert language such as "Probe requests must be viewed a supplementary requests for information. Scheduled transmissions and transmissions in progress must supercede probe requests in priority." |  |  | Duplicate | Duplicate
6157 | Miller2, Robert | 11.2.1.3 | 143 | 18 | T | Y | 143 | 18 | TIM types | 11.2.1.3 | ST | 2772 |  |  |  |  | "using a Basic STBC MCS." - This clause is MAC procedures, and this statement is very PHY-specific. Statement needs to be made in terms of MAC and PLME/PHY interfaces. | Suggest "using a second PHY or set of PHY characteristics." |  |  | Duplicate | Duplicate
6158 | Miller2, Robert | 11.2.1.5 | 144 | 3 | T | Y | 144 | 3 | AP operation during the CP | 11.2.1.5 | ST | 2773 |  |  |  |  | "using a Basic STBC MCS." - This clause is MAC procedures, and this statement is very PHY-specific. Statement needs to be made in terms of MAC and PLME/PHY interfaces. | Suggest "using a second PHY or set of PHY characteristics." |  |  | Duplicate | Duplicate
6159 | Miller2, Robert | 11.2.1.6 | 144 | 22 | T | Y | 144 | 22 | AP operation during the CFP | 11.2.1.6 | ST | 2774 |  |  |  |  | "using a Basic STBC MCS." - This clause is MAC procedures, and this statement is very PHY-specific. Statement needs to be made in terms of MAC and PLME/PHY interfaces. | Suggest "using a second PHY or set of PHY characteristics." |  |  | Duplicate | Duplicate
5102 | Medvedev, Irina | 3 | 2 | 10 | E | N | 2 | 10 | Definitions | 3 | T | 415 | A |  |  |  | TBD | replace TBD with appropriate section reference | Edit Notes (D1.03) EMR: <This has been resolved in D1.02, and a reference to 5.2.7 has been added. Wording doesn't match what was proposed, but meets the intent.>, to resolution (D1.03): Gen AdHoc: The TBD in this case refers to a clause number that was not identified. This will change to the proper clause. (5.2.7) or current value in next revision. |  | Duplicate | Duplicate
5105 | Medvedev, Irina | 3 | 3 | 5 | E | N | 3 | 5 | Definitions | 3 | T | 4546 | A |  |  |  | sentence does not make sense: after the current what? | replace "current one" with specific reference | Gen AdHoc: Replace "one" with PSMP |  | Duplicate | Duplicate
5126 | Meylan, Arnaud | 11.4.4B | 148 | 31 | T | Y | 148 | 31 | Management of Unscheduled PSMP | 11.4.4B | DT | 5159 | D |  |  |  | U-PSMP operation is not clearly defined and its technical merits have not been demonstrated | Remove U-PSMP from draft | Straw poll : Take out U-PSMP (working or non-working form) 4, Keep U-PSMP if it is performing well 3 Defer - U If possible get the issues and required details with U-PSMP to TGn |  | Duplicate | PSMP
5129 | Meylan, Arnaud | 7.1.3.5.3 | 17 | 3 | T | Y | 17 | 3 | Ack Policy subfield | 7.1.3.5.3 | T | 1738 | A |  |  |  | in table 6. The ack for frame appearing in DLT under MTBA/PSMP is to be received in THE subsequent ULT | replace "in a subsequent ULT" by "in the subsequent ULT" | Accept - U - Remove the words ", Block Ack, Block Ack (compressed) or MTID Block Ack, as appropriate" from the first sentence of the Normal Acknowledgement row of the table. Add the words "For the case of N-Delayed BlockAck," to the beginning of the first sentence of the Normal Acknowledgement row of the table. Then swap the order of the first two sentences. |  | Duplicate | Frame Formats
5168 | Miller2, Robert | Table of Contents | v | 42 | E | N |  | 42 | Table of Contents | Table of Contents | T | 3 |  |  |  |  | Title of this clause is too long | Shorten so it fits on one line |  |  | Duplicate | Duplicate
5171 | Miller2, Robert | General | 0 | 0 | T | Y | 0 | 0 | General | General | T | 1786 | R |  |  |  | Throughout the term "High Throughput" is used. This is extremely presumptuous. As the text of this amendment will be incorporated into a base standard, and it is hoped that the base standard will have a long life, the term "High Throughput" will become incorrect in a few years. | Change "High Throughput" throughout to something other than a marketing term | Gen AdHoc: Reject- We have discussed this at length, and the current usage is the one that the majority could agree on. If you have an ephiphany, please let us know. |  | Duplicate | Duplicate
5177 | Miller2, Robert | Boilerplate | 1 | 13 | T | Y | 1 | 13 | Boilerplate | Boilerplate | T | 1792 | A |  |  |  | 802.11p is also planned to reach REVCOM prior to 11n. | Track the official timeline for amendment ordering. Include 802.11p in baseline document | See CID 11775 |  | Duplicate | Duplicate
5184 | Miller2, Robert | 3 | 2 | 4 | E | N | 2 | 4 | Definitions | 3 | E | 1799 | R |  |  |  | Editing instructions should indicate where to insert the definitions, not just 3.x | Change "3.x" with the proper numbering, e.g. "3.6A" for Aggregate. | Ed: the .11 editor has indicated that he is willing to accept these numbers in any format, including the current 3.x usage. Note, any numbering we apply here will likely change as the timscales predict completion of a draft in preparation either before or after the TGn draft. Ed AdHoc: Transfer to Gen AdHoc |  | Duplicate | Duplicate
5186 | Miller2, Robert | 3 | 2 | 10 | T | Y | 2 | 10 | Definitions | 3 | T | 1786 | R |  |  |  | Throughout the acronym "HT" is used. This is extremely presumptuous. As the text of this amendment will be incorporated into a base standard, and it is hoped that the base standard will have a long life, the term "HT" will become incorrect in a few years. | Change "HT" throughout to something other than a marketing term | Gen AdHoc: Reject- We have discussed this at length, and the current usage is the one that the majority could agree on. If you have an ephiphany, please let us know. |  | Duplicate | Duplicate
5187 | Miller2, Robert | 3 | 2 | 10 | T | Y | 2 | 10 | Definitions | 3 | T | 415 | A |  |  |  | TBD | There can't be any "TBD"s in a draft approved for Sponsor Ballot | Edit Notes (D1.03) EMR: <This has been resolved in D1.02, and a reference to 5.2.7 has been added. Wording doesn't match what was proposed, but meets the intent.>, to resolution (D1.03): Gen AdHoc: The TBD in this case refers to a clause number that was not identified. This will change to the proper clause. (5.2.7) or current value in next revision. |  | Duplicate | Duplicate
5188 | Miller2, Robert | 3 | 2 | 11 | T | Y | 2 | 11 | Definitions | 3 | T | 1803 |  |  |  |  | Term "Initiator" has many uses other than the one in this definition | Use a more specific term than the general one chosen | Gen AdHoc: Initiator vs initiator is being used in the draft. The Capital version should always match the definition, and the lower case should be the generic use, Transfer to the MAC group to ensure consistency. |  | Duplicate | Duplicate
5189 | Miller2, Robert | 3 | 2 | 15 | T | Y | 2 | 15 | Definitions | 3 | ST | 1804 | A |  |  |  | Term "Mixed Mode" has many uses other than the one in this definition | Use a more specific term than the general one chosen | Gen AdHoc: CID 570, 1804 and 1077 need to be consistent. Deferred for further thought. Gen ADHoc: this has been changed to a more specific term. The Editor is doing this based on other comments. |  | Duplicate | Duplicate
5190 | Miller2, Robert | 3 | 2 | 26 | T | Y | 2 | 26 | Definitions | 3 | ST | 1805 | C |  |  |  | Term "Pure Mode" has many uses other than the one in this definition | Use a more specific term than the general one chosen | Gen AdHoc: Remove the clause for "Pure Mode" definition |  | Duplicate | Duplicate
5191 | Miller2, Robert | 3 | 2 | 27 | T | Y | 2 | 27 | Definitions | 3 | T | 1806 | C |  |  |  | Term "Receiver" has many uses other than the one in this definition | Use a more specific term than the general one chosen | Gen AdHoc: Remove the clause for "receiver" definition |  | Duplicate | Duplicate
5192 | Miller2, Robert | 3 | 2 | 28 | T | Y | 2 | 28 | Definitions | 3 | T | 1807 | C |  |  |  | Term "Recipient" has many uses other than the one in this definition | Use a more specific term than the general one chosen | Gen AdHoc: Remove the clause for "Recipient" definition |  | Duplicate | Duplicate
5193 | Miller2, Robert | 3 | 2 | 2 | T | Y | 2 | 2 | Definitions | 3 | T | 1808 |  |  |  |  | Term "Responder" has many uses other than the one in this definition | Use a more specific term than the general one chosen | Gen AdHoc: Responder vs responder is being used in the draft. The Capital version should always match the definition, and the lower case should be the generic use, Transfer to the MAC group to ensure consistency. |  | Duplicate | Duplicate
5205 | Miller2, Robert | 4 | 4 | 9 | T | Y | 4 | 9 | Abbreviations and acronyms | 4 | T | 1820 | R |  |  |  | The acronym "HT" is extremely presumptuous. As the text of this amendment will be incorporated into a base standard, and it is hoped that the base standard will have a long life, the term "HT" will become incorrect in a few years. | Change "HT" throughout to something other than a marketing term | Gen AdHoc: See CID 1786 |  | Duplicate | Duplicate
5244 | Miller2, Robert | 5.2.7 | 6 | 22 | T | Y | 6 | 22 | HT STA | 5.2.7 | T | 1859 | C |  |  |  | 5.2.7 already exists in 11k | Change numbering to 5.2.8 | Gen AdHoc: Agree that proper number should be used, the editor will address this. |  | Duplicate | Duplicate
5248 | Miller2, Robert | 5.2.7.1 | 7 | 4 | T | Y | 7 | 4 | PHY Enhancements Requiring MAC Signaling | 5.2.7.1 | T | 1863 | D |  |  |  | Explanation is missing for "MCS set" | Add an explanation of each of the PHY Enhancements | note: check with general ad hoc |  | Duplicate | Duplicate
5249 | Miller2, Robert | 5.2.7.1 | 7 | 4 | T | Y | 7 | 4 | PHY Enhancements Requiring MAC Signaling | 5.2.7.1 | T | 1864 | D |  |  |  | Explanation is missing for "Advanced Coding" | Add an explanation of each of the PHY Enhancements | note: check with general ad hoc |  | Duplicate | Duplicate
5250 | Miller2, Robert | 5.2.7.1 | 7 | 4 | T | Y | 7 | 4 | PHY Enhancements Requiring MAC Signaling | 5.2.7.1 | T | 1865 | D |  |  |  | Explanation is missing for "Green Field" | Add an explanation of each of the PHY Enhancements | note: check with general ad hoc |  | Duplicate | Duplicate
5251 | Miller2, Robert | 5.2.7.1 | 7 | 4 | T | Y | 7 | 4 | PHY Enhancements Requiring MAC Signaling | 5.2.7.1 | T | 1866 | D |  |  |  | Explanation is missing for "Beamforming" | Add an explanation of each of the PHY Enhancements | note: check with general ad hoc |  | Duplicate | Duplicate
5252 | Miller2, Robert | 5.2.7.1 | 7 | 4 | T | Y | 7 | 4 | PHY Enhancements Requiring MAC Signaling | 5.2.7.1 | T | 1867 | D |  |  |  | Explanation is missing for "Short GI" | Add an explanation of each of the PHY Enhancements | note: check with general ad hoc |  | Duplicate | Duplicate
5253 | Miller2, Robert | 5.2.7.1 | 7 | 4 | T | Y | 7 | 4 | PHY Enhancements Requiring MAC Signaling | 5.2.7.1 | T | 1868 | D |  |  |  | Explanation is missing for "STBC" | Add an explanation of each of the PHY Enhancements | note: check with general ad hoc |  | Duplicate | Duplicate
5254 | Miller2, Robert | 5.2.7.2 | 7 | 7 | T | Y | 7 | 7 | General description of HT Features | 5.2.7.2 | T | 1869 | C |  |  |  | Use of "significantly improve" is inappropriate for inclusion in the base standard | Reword | Gen AdHoc: Please Refer to 11-06-755 for an update to 5.2.7 and all subclauses and 5.2.8 for replacement text. |  | Duplicate | Duplicate
5256 | Miller2, Robert | 5.2.7.2 | 7 | 8 | T | Y | 7 | 8 | General description of HT Features | 5.2.7.2 | T | 1871 | C |  |  |  | single stream (Handheld) 11n devices are excluded from the 100mbps MAC SAP throughput requirement | include text reflecting the throughput requirement exclusion for single stream (Handheld) 11n devices | Gen AdHoc: Please Refer to 11-06-755 for an update to 5.2.7 and all subclauses and 5.2.8 for replacement text. |  | Duplicate | Duplicate
5257 | Miller2, Robert | 5.2.7.2 | 7 | 9 | T | Y | 7 | 9 | General description of HT Features | 5.2.7.2 | T | 1872 | C |  |  |  | Normative statements can't appear in clause 5 | delete the text "required levels of support" | Gen AdHoc: Please Refer to 11-06-755 for an update to 5.2.7 and all subclauses and 5.2.8 for replacement text. |  | Duplicate | Duplicate
5259 | Miller2, Robert | 5.2.7.2 | 7 | 9 | T | Y | 7 | 9 | General description of HT Features | 5.2.7.2 | T | 1874 | C |  |  |  | Normative statements can't appear in clause 5 | delete use of term "Mandatory" and "shall" in the table entries (24 times) | Gen AdHoc: Please Refer to 11-06-755 for an update to 5.2.7 and all subclauses and 5.2.8 for replacement text. |  | Duplicate | Duplicate
5261 | Miller2, Robert | 5.2.7.2 | 7 | 9 | T | Y | 7 | 9 | General description of HT Features | 5.2.7.2 | DT | 1876 | C |  |  |  | A-MPDU and A-MSDU are performing nearly identical functions. Why are both mechanisms needed? | Pick one and delete the other. A-MPDU seems more general, since it includes the MAC header and can aggregate more different types of frames. Whichever is retained should be allowed with all possibly PHYs. | Gen AdHoc: Please Refer to 11-06-755 for an update to 5.2.7 and all subclauses and 5.2.8 for replacement text. |  | Duplicate | Duplicate
5262 | Miller2, Robert | 5.2.7.2 | 7 | 9 | T | Y | 7 | 9 | General description of HT Features | 5.2.7.2 | T | 1877 | C |  |  |  | Explanation is missing for each of the MAC enhancements | Add an explanation of each of the MAC Enhancements | Gen AdHoc: Please Refer to 11-06-755 for an update to 5.2.7 and all subclauses and 5.2.8 for replacement text. |  | Duplicate | Duplicate
5263 | Miller2, Robert | 5.2.7.2 | 7 | 9 | T | Y | 7 | 9 | General description of HT Features | 5.2.7.2 | DT | 1878 | C |  |  |  | Why is 11n changing the required level of support for security | There should be no change in required level of support for security | Gen AdHoc: Please Refer to 11-06-755 for an update to 5.2.7 and all subclauses and 5.2.8 for replacement text. |  | Duplicate | Duplicate
5284 | Miller2, Robert | 7.1 | 14 | 4 | T | Y | 14 | 4 | MAC frame formats | 7.1 | T | 1899 | A |  |  |  | Paragraph doesn't show the changes being made | Show the changes - underline "(QoS Data Frames only) and HT…" | Instruct the editor to make the change to show the changes |  | Duplicate | Duplicate
5288 | Miller2, Robert | 7.1.2 | 14 | 22 | T | Y | 14 | 22 | General frame format | 7.1.2 | T | 1114 | A |  |  |  | Is 11n changing Address4 in the MAC header? | Add the text that explains how 11n is changing Address4 in the MAC header. Or, delete the "0 or " in Figure 19 | Instruct the editor to make the changes as suggested by removing "0 or" from the octets heading |  | Duplicate | Duplicate
5289 | Miller2, Robert | 7.1.2 | 14 | 22 | T | Y | 14 | 22 | General frame format | 7.1.2 | T | 1114 | A |  |  |  | Is 11n changing QoS Control in the MAC header? | Add the text that explains how 11n is changing QoS Control in the MAC header. Or, delete the "0 or " in Figure 19 | Instruct the editor to make the changes as suggested by removing "0 or" from the octets heading |  | Duplicate | Duplicate
5290 | Miller2, Robert | 7.1.2 | 14 | 22 | T | Y | 14 | 22 | General frame format | 7.1.2 | T | 1114 | A |  |  |  | Address2, Address3, and Sequence Control are only present in certain frame types | Be consistent with the notation used for Address4, QoS Control, and HT Control. Either have all of them "0 or xx" or all of them just "xx" | Instruct the editor to make the changes as suggested by removing "0 or" from the octets heading |  | Duplicate | Duplicate
5294 | Miller2, Robert | 7.1.3.1.2 | 15 | 5 | T | Y | 15 | 5 | Type and Subtype Fields | 7.1.3.1.2 | T | 1909 | D |  |  |  | QoS+Null is being re-defined here as a Management Action frame | Change entry in Table 1 in 7.1.3.1.2 row 11-Data-1100 to indicate "QoS Null (no data), or Management Action frame". Or, if my other comments on this subject are accepted, reject this one. | Chair to get more clarification from the commenter |  | Duplicate | Duplicate
5295 | Miller2, Robert | 7.1.3.1.2 | 15 | 5 | T | Y | 15 | 5 | Type and Subtype Fields | 7.1.3.1.2 | T | 1910 | D |  |  |  | Text below Table 1 no longer accurate | Change text below Table 1 to remove the mention of bit 6 meaning "No Frame Body" field. Or, if my other comments on this subject are accepted, reject this one | Chair to get more clarification from the commenter |  | Duplicate | Duplicate
5296 | Miller2, Robert | 7.1.3.1.5 | 15 | 8 | T | Y | 15 | 8 | More Fragments field | 7.1.3.1.5 | T | 1911 | D |  |  |  | Changes to 7.1.3.1.5 are confusing. Are "frames exchanged between HT peers that are acknowledged using Block Ack" some of the ones that "have another fragment of the current MSDU or current MMPDU to follow."? If so, then the sentence should make that clear that the second sentence is overriding the statement in the first sentence. If not, then how is the second sentence different than the cases covered by the third ("all other frames")? | Please clarify the intent of this change | Will discuss this jointly with the MAC adhoc. This adhoc group believes that the second sentence beginning from "It is set to 0 …." should be removed. |  | Duplicate | Duplicate
5301 | Miller2, Robert | 7.1.3.5 | 16 | 2 | T | Y | 16 | 2 | QoS Control Field | 7.1.3.5 | T | 1916 | C |  |  |  | Explain the change of "QAP" to "AP" (twice in "Bits 8-15" column") and the change of "QSTA" to "STA" (twice in leftmost column) | Clarify the intent of this change | Replace AP by QAP and STA by QSTA in the referred table |  | Duplicate | Duplicate
5309 | Miller2, Robert | 7.1.3.8 | 18 | 3 | T | Y | 18 | 3 | HT Control Field | 7.1.3.8 | DT | 1924 | R |  |  |  | 11k defined a structure for measurement requests and responses. This amendment should use it rather than inventing yet another mechanism to do the same | Link Adaption Control belongs as an application of the Radio Measurement Request/Response Action frames, defined in 7.4.5.1 and 7.4.5.2 (in 11k). The definition of the Measurement Request belongs in the Measurement Request element, defined in a sub-clause in 7.3.2.21. The definition of the Measurement Report belongs in the Measurement Report Element, defined in a sub-clause in 7.3.2.22. | 11k does not define a MCS feedback mechanism |  | Duplicate | Duplicate
5310 | Miller2, Robert | 7.1.3.8 | 18 | 4 | T | Y | 18 | 4 | HT Control Field | 7.1.3.8 | DT | 1925 | C |  |  |  | The "QoS Null Data frame" has the bit set in the MAC header that indicates "No Frame Body". Allowing a frame body in a frame that says "No Frame Body" is not a reasonable change to 802.11 | Delete the notion of a management action frame appearing in a frame with "No Frame Body" set in the MAC header. Delete the "MA" bit in B0 of the Link Adaption Control field | Make the change in sec 7.1.3.1.2 to indicate that bit 6 is set to 1 then data subtype contains no frame body except for +HTC with MA set to 1 |  | Duplicate | Duplicate
5311 | Miller2, Robert | 7.1.3.8 | 18 | 4 | T | Y | 18 | 4 | HT Control Field | 7.1.3.8 | T | 1926 | R |  |  |  | Table n3 contains procedures to be followed by STAs. Procedures don't belong in clause 7 | Move the procedures to an appropriate clause | The table only contains descriptives |  | Duplicate | Duplicate
5312 | Miller2, Robert | 7.1.3.8 | 18 | 4 | T | Y | 18 | 4 | HT Control Field | 7.1.3.8 | T | 1927 | A |  |  |  | Field MRS/ASI is not defined in table n3 | Probably change row "MRS" to "MRS/ASI" and make definition consistent | Accept |  | Duplicate | Duplicate
5313 | Miller2, Robert | 7.1.3.8 | 18 | 4 | T | Y | 18 | 4 | HT Control Field | 7.1.3.8 | T | 1928 | A |  |  |  | Field MFB/ASC is not defined in table n3 | Probably change row "MFB" to "MFB/ASC" and make definition consistent | Accept |  | Duplicate | Duplicate
5314 | Miller2, Robert | 7.1.3.8 | 18 | 5 | T | Y | 18 | 5 | HT Control Field | 7.1.3.8 | T | 1939 | A |  |  |  | Procedures don't belong in clause 7 | Move the procedures to an appropriate clause | Move the first sentence, "The calibration ….." to clause 9 (MAC) and add a normative equivalence to the second sentence in 9.20.2.1.2 |  | Duplicate | Duplicate
5317 | Miller2, Robert | 7.1.3.8 | 19 | 1 | T | Y | 19 | 1 | HT Control Field | 7.1.3.8 | T | 1932 | C |  |  |  | Table n4 seems to be redefining part of what was already defined in Table n3 | If so, merge these two tables together to make a consistent definition of the Link Adaption Control Subfield | See CID 4552 |  | Duplicate | Duplicate
5318 | Miller2, Robert | 7.1.3.8 | 19 | 1 | T | Y | 19 | 1 | HT Control Field | 7.1.3.8 | DT | 1933 | R |  |  |  | 11k defined a structure for measurement requests and responses. This amendment should use it rather than inventing yet another mechanism to do the same | Antenna Selection Training belongs as an application of the Radio Measurement Request/Response Action frames, defined in 7.4.5.1 and 7.4.5.2 (in 11k). The definition of the Measurement Request belongs in the Measurement Request element, defined in a sub-clause in 7.3.2.21. The definition of the Measurement Report belongs in the Measurement Report Element, defined in a sub-clause in 7.3.2.22. | Rejected - 11k frames are only management types. 11n uses these frames for real-time tracking and feedback |  | Duplicate | Duplicate
5319 | Miller2, Robert | 7.1.3.8 | 20 | 2 | T | Y | 20 | 2 | HT Control Field | 7.1.3.8 | T | 1939 | A |  |  |  | Procedures don't belong in clause 7 | Move the procedures to an appropriate clause | Move the first sentence, "The calibration ….." to clause 9 (MAC) and add a normative equivalence to the second sentence in 9.20.2.1.2 |  | Duplicate | Duplicate
5320 | Miller2, Robert | 7.1.3.8 | 20 | 6 | T | Y | 20 | 6 | HT Control Field | 7.1.3.8 | DT | 1935 | R |  |  |  | 11k defined a structure for measurement requests and responses. This amendment should use it rather than inventing yet another mechanism to do the same | Calibration Position and Calibration Sequence belongs as an application of the Radio Measurement Request/Response Action frames, defined in 7.4.5.1 and 7.4.5.2 (in 11k). The definition of the Measurement Request belongs in the Measurement Request element, defined in a sub-clause in 7.3.2.21. The definition of the Measurement Report belongs in the Measurement Report Element, defined in a sub-clause in 7.3.2.22. | See reason for rejection to CID 1933 |  | Duplicate | Duplicate
5321 | Miller2, Robert | 7.1.3.8 | 20 | 7 | T | Y | 20 | 7 | HT Control Field | 7.1.3.8 | T | 1936 | C |  |  |  | Table n6 row for "Calibration Sequence" is giving procedural information | Move the procedures to an appropriate clause | Move the first sentence, "incremented ….." to clause 9 (MAC) and add a reference to 9.20.2.1.2 |  | Duplicate | Duplicate
5322 | Miller2, Robert | 7.1.3.8 | 20 | 10 | T | Y | 20 | 10 | HT Control Field | 7.1.3.8 | T | 1937 | C |  |  |  | Change the "must" to "shall" | Make change indicated in comment | See CID 1126 |  | Duplicate | Duplicate
5323 | Miller2, Robert | 7.1.3.8 | 20 | 10 | T | Y | 20 | 10 | HT Control Field | 7.1.3.8 | T | 1939 | A |  |  |  | Procedures don't belong in clause 7 | Move the procedures to an appropriate clause | Move the first sentence, "The calibration ….." to clause 9 (MAC) and add a normative equivalence to the second sentence in 9.20.2.1.2 |  | Duplicate | Duplicate
5324 | Miller2, Robert | 7.1.3.8 | 20 | 12 | T | Y | 20 | 12 | HT Control Field | 7.1.3.8 | T | 1939 | A |  |  |  | Procedures don't belong in clause 7 | Move the procedures to an appropriate clause | Move the first sentence, "The calibration ….." to clause 9 (MAC) and add a normative equivalence to the second sentence in 9.20.2.1.2 |  | Duplicate | Duplicate
5331 | Miller2, Robert | 7.1.4 | 22 | 2 | T | Y | 22 | 2 | Duration/ID field in data and management frames | 7.1.4 | T | 1946 | R |  |  |  | Changing "minimum" to "either" means the transmitter algorithm needs to be specified. When is the transmitter to use one versus the other? | Make the sub-items 1) and 2) into c) and d) in the main list. Main list is already a choice of the various alternatives. Add some explanation for when each of these choices is to be used. | Rejected - this is an implementation choice and should not be included in the Frame format section. Instruct the editor to look at the list to make structure changes if appropriate |  | Duplicate | Duplicate
5353 | Miller2, Robert | 7.2.1.8 | 25 | 17 | T | Y | 25 | 17 | Block Ack (BlockAck) frame format | 7.2.1.8 | T | 1968 | R |  |  |  | Need to change the sentence above Figure 34 to be consistent with the new Figure 33 | Make change indicated in comment | Reject - cannot determine that there is a problem as the commentor contends. |  | Duplicate | Duplicate
5354 | Miller2, Robert | 7.2.1.8 | 25 | 17 | T | Y | 25 | 17 | Block Ack (BlockAck) frame format | 7.2.1.8 | T | 1969 | C |  |  |  | Since this frame is an acknowledgement of a Block Ack Request, it makes no sense for it to contain a field called "ACK Policy" | Please clarify | Counter - sometimes this frame can be sent in a context where it is NOT in immediate response to a BAR frame, and as such, may require an immediate response. However, the name of the field shall be changed to BAAckPolicy. U |  | Duplicate | Duplicate
5356 | Miller2, Robert | 7.2.1.8 | 26 | 3 | T | Y | 26 | 3 | Block Ack (BlockAck) frame format | 7.2.1.8 | T | 1971 | A |  |  |  | The name "ACK Policy" conflicts with the field defined in 7.1.3.5.3 | Change name to something that avoids the conflict | Accept see CID 1969 U |  | Duplicate | Duplicate
5360 | Miller2, Robert | 7.2.1.8 | 26 | 4 | T | Y | 26 | 4 | Block Ack (BlockAck) frame format | 7.2.1.8 | T | 1975 | A |  |  |  | Why have an explicit bit in an Acknowledgement to say "No Acknowledgement" | Please clarify | Accept - see CID 1969. |  | Duplicate | Duplicate
5362 | Miller2, Robert | 7.2.1.8 | 26 | 8 | E | N | 26 | 8 | Block Ack (BlockAck) frame format | 7.2.1.8 | T | 1977 |  |  |  |  | "MTID" and "Compressed BA" would be better combined into a single 2-bit field, especially since "Compressed BA" by itself doesn't always mean Compressed BA | Make change indicated in comment | Ed: reclassified as technical |  | Duplicate | Duplicate
5504 | Miller2, Robert | 7.3.2.47.1 | 41 | 3 | T | N | 41 | 3 | HT Capability element | 7.3.2.47.1 | T | 2119 | C |  |  |  | Use of "shall" inappropriate in clause 7 | While this sentence if effectively in clause 7, through the Notes in the various tables, it should not be stated this way. Delete the sentence. | see resolution to 1182 |  | Duplicate | Duplicate
5506 | Miller2, Robert | 7.3.2.47.1 | 41 | 10 | T | N | 41 | 10 | HT Capability element | 7.3.2.47.1 | E | 2121 | C |  |  |  | "shall ignore…." not in clause 7 | Move the normative procedure text to another appropriate clause | See 1145 |  | Duplicate | Duplicate
5509 | Miller2, Robert | 7.3.2.47.1 | 41 | 15 | E | N | 41 | 15 | HT Capability element | 7.3.2.47.1 | HE | 2124 | R |  |  |  | Suggest that you reference Table 26 for the Element ID, rather than all the Editor's Notes | Change to "The Element ID field is set to the value shown in Table 26 for the HT Capability information element." Similar changes elsewhere these numbers need to appear. | The editor's notes will disappear when numbers are approved to be inserted. The baseline re-defines these numbers in situ. Discussion required. Ed AdHoc: Transfer to Gen AdHoc Gen AdHoc: Agrees to resolution |  | Duplicate | Duplicate
5510 | Miller2, Robert | 7.3.2.47.1 | 41 | 17 | T | Y | 41 | 17 | HT Capability element | 7.3.2.47.1 | DT | 2125 | D |  |  |  | IE length of 26 is excessive for listing these capabilities. | Reduce the number of options. Reduce the number of bits needed to describe these options, and consider putting them in the Extended Capabilities IE rather than a new IE. | Srini will bring in a submission to further support the request for reducing the length of this IE |  | Duplicate | Duplicate
5513 | Miller2, Robert | 7.3.2.47.2 | 42 | 3 | T | N | 42 | 3 | HT Capabilities Info field | 7.3.2.47.2 | E | 2128 | A |  |  |  | Table is inconsistent with other tables in 7.3.2.47 | Add a column marked "Encoding" to be consistent. | This has been fixed in D1.02 |  | Duplicate | Duplicate
5514 | Miller2, Robert | 7.3.2.47.2 | 42 | 3 | T | Y | 42 | 3 | HT Capabilities Info field | 7.3.2.47.2 | E | 2129 | A |  |  |  | "Advanced coding capability" seems rather presumptuous of a name, considering that it will be incorporated into a standard that will hopefully have a long life. | Pick a different name for this bit, such as a name that actually describes the coding method that is being supported. | This has been renamed to LDPC capability in D1.02 |  | Duplicate | Duplicate
5910 | Miller2, Robert | 9.12 | 102 | 2 | T | Y | 102 | 2 | Frame exchange sequences | 9.12 | T | 2525 | D |  |  |  | BA is undefined, either as a frame name or as a non-terminal | define it | Defer - U |  | Duplicate | Duplicate
5911 | Miller2, Robert | 9.12 | 102 | 3 | T | Y | 102 | 3 | Frame exchange sequences | 9.12 | ST | 2526 | D |  |  |  | burst-BA-RD undefined | define it | Defer - U |  | Duplicate | Duplicate
5912 | Miller2, Robert | 9.12 | 102 | 12 | T | Y | 102 | 12 | Frame exchange sequences | 9.12 | ST | 2527 | D |  |  |  | ht-ack-response is unreferenced | Perhaps it should be ht-ack-sequence (page 101 line 51) | Defer - U |  | Duplicate | Duplicate
5913 | Miller2, Robert | 9.12 | 102 | 18 | T | Y | 102 | 18 | Frame exchange sequences | 9.12 | T | 2528 | D |  |  |  | notation. Use EBNF notation | 1*{PPDU-not-requiring-response} | Defer - U |  | Duplicate | Duplicate
5914 | Miller2, Robert | 9.12 | 102 | 21 | T | Y | 102 | 21 | Frame exchange sequences | 9.12 | T | 2529 | D |  |  |  | "burst" defined as one or more PPDU-not-requiring-response, then used most places as "[burst]" | Change "[burst]" to "{PPDU-not-requiring-response}" wherever it appears | Defer - U |  | Duplicate | Duplicate
5915 | Miller2, Robert | 9.12 | 102 | 46 | T | Y | 102 | 46 | Frame exchange sequences | 9.12 | T | 2530 | D |  |  |  | notation. Use EBNF notation | 1*{frame-not-requiring-response+ampdu} | Defer - U |  | Duplicate | Duplicate
5916 | Miller2, Robert | 9.12 | 102 | 46 | T | Y | 102 | 46 | Frame exchange sequences | 9.12 | T | 2531 | D |  |  |  | ampdu is an attribute | Match other attributes. This would be italic if my previous comment is rejected. | Defer - U |  | Duplicate | Duplicate
5917 | Miller2, Robert | 9.12 | 102 | 53 | T | Y | 102 | 53 | Frame exchange sequences | 9.12 | T | 2532 | D |  |  |  | Notation "+(no-ack¦block-ack)" undefined | Change to "(+no-ack¦+block-ack)" | Defer - U |  | Duplicate | Duplicate
5918 | Miller2, Robert | 9.12 | 103 | 5 | T | Y | 103 | 5 | Frame exchange sequences | 9.12 | ST | 2533 | D |  |  |  | What seems to be desired here is an A-MPDU with an implicit BAR somewhere in it | Change to: BlockAckReq ¦ ({Data+QoS+ampdu} 1*{Data+QoS+implicit-bar+ampdu {Data+QoS+ampdu}}) +ampdu-end | Defer - U |  | Duplicate | Duplicate
5919 | Miller2, Robert | 9.12 | 103 | 13 | T | Y | 103 | 13 | Frame exchange sequences | 9.12 | T | 2544 | D |  |  |  | Use of "<>" notation incorrect, as there is only one choice within the <>'s | Replace the <> with () | Defer - U |  | Duplicate | Duplicate
5920 | Miller2, Robert | 9.12 | 103 | 24 | T | Y | 103 | 24 | Frame exchange sequences | 9.12 | ST | 2535 | D |  |  |  | This definition doesn't allow Data both before and after the BlockAck in the A-MPDU | Change to: BlockAck ¦ (BlockAck+ampdu 1*{Data+QoS(+no-ack¦+block-ack)+ampdu})+ampdu-end ¦ (1*{Data+QoS(+no-ack¦+block-ack)+ampdu} BlockAck+ampdu {Data+QoS(+no-ack¦+block-ack)+ampdu})+ampdu-end | Defer - U |  | Duplicate | Duplicate
6128 | Miller2, Robert | 9.23.6 | 130 | 17 | T | Y | 130 | 17 | Protection in 40/20MHz BSS | 9.23.6 | T | 2743 |  |  |  |  | This text belongs in the same clause as normal protection measures | Make change indicated in comment | COEX Deferred then passed to MAC for later submission and discussion |  | Duplicate | Duplicate
6129 | Miller2, Robert | 9.23.7 | 130 | 33 | T | Y | 130 | 33 | CF-End in duplicated mode | 9.23.7 | T | 2744 | R |  |  |  | This text belongs in the same clause as normal protection measures | Make change indicated in comment | Rejected: the topic of this clause is the use of duplicate mode with CF-End, not protection mechanisms. |  | Duplicate | Duplicate
6130 | Miller2, Robert | 9.23.7 | 131 | 1 | T | Y | 131 | 1 | CF-End in duplicated mode | 9.23.7 | ST | 2745 |  |  |  |  | Allowing STA sending CF-END is dangerous as it may stop CFP established by PCF/HCCA APs. | Define a new frame for terminating unused portion of TXOPs. |  |  | Duplicate | Duplicate
6131 | Miller2, Robert | 9.23.8 | 131 | 3 | T | Y | 131 | 3 | ACK and BlockAck in non-HT duplicated mode | 9.23.8 | T | 2746 |  |  |  |  | This text belongs in the same clause as normal protection measures | Make change indicated in comment |  |  | Duplicate | Duplicate
6132 | Miller2, Robert | 9.23.9 | 131 | 11 | T | Y | 131 | 11 | STA switching from 40MHz to 20MHz in 40/20MHz BSS | 9.23.9 | T | 2747 |  |  |  |  | This text belongs in 9.6 with other multi-rate procedures | Integrate this text into 9.6 |  |  | Duplicate | Duplicate
6135 | Miller2, Robert | 10.3.2.2.2 | 132 | 4 | T | Y | 132 | 4 | Semantics of the service primitive | 10.3.2.2.2 | T | 2750 |  |  |  |  | Addition to an existing MLME interface must be conditional on a MIB variable or equivalent | Add that these fields are only present if dot11HTCapabilityImplemented is set true |  |  | Duplicate | Duplicate
6136 | Miller2, Robert | 10.3.7.1.2 | 134 | 23 | T | Y | 134 | 23 | Semantics of the service primitive | 10.3.7.1.2 | T | 2751 |  |  |  |  | missing several parameters added by 11r | track 11r |  |  | Duplicate | Duplicate
6137 | Miller2, Robert | 10.3.7.2.2 | 135 | 13 | T | Y | 135 | 13 | Semantics of the service primitive | 10.3.7.2.2 | T | 2752 |  |  |  |  | missing several parameters added by 11r | track 11r |  |  | Duplicate | Duplicate
6138 | Miller2, Robert | 103.7.3.2 | 136 | 9 | T | Y | 136 | 9 | Semantics of the service primitive | 10.3.7.3.2 | T | 2753 |  |  |  |  | missing several parameters added by 11r | track 11r |  |  | Duplicate | Duplicate
6141 | Miller2, Robert | 10.3.15.1.2 | 138 | 4 | T | Y | 138 | 4 | Semantics of the service primitive | 10.3.15.1.2 | T | 2756 |  |  |  |  | Table at line 10 of this page belongs in 10.3.15.1.2 | Move table to 10.3.15.1.2 |  |  | Duplicate | Duplicate
6160 | Miller2, Robert | 11.2.1.7 | 144 | 34 | T | Y | 144 | 34 | STA operation during the CP | 11.2.1.7 | ST | 2776 |  |  |  |  | "(non-STBC)." - This clause is MAC procedures, and this statement is very PHY-specific. Statement needs to be made in terms of MAC and PLME/PHY interfaces. | Suggest deleting the text within parentheses |  |  | Duplicate | Duplicate
6161 | Miller2, Robert | 11.2.1.7 | 144 | 35 | T | Y | 144 | 35 | STA operation during the CP | 11.2.1.7 | ST | 2776 |  |  |  |  | "(non-STBC)." - This clause is MAC procedures, and this statement is very PHY-specific. Statement needs to be made in terms of MAC and PLME/PHY interfaces. | Suggest deleting the text within parentheses |  |  | Duplicate | Duplicate
6163 | Miller2, Robert | 11.2.1.8 | 145 | 9 | T | Y | 145 | 9 | STA operation during the CFP | 11.2.1.8 | ST | 2778 |  |  |  |  | "(non-STBC)." - This clause is MAC procedures, and this statement is very PHY-specific. Statement needs to be made in terms of MAC and PLME/PHY interfaces. | Suggest deleting the text within parentheses |  |  | Duplicate | Duplicate
6598 | Miller2, Robert | D | 309 | 55 | E | N | 309 | 55 |  | D | E | 3213 | A |  |  |  | dot11SMTbase8 | Change to dot11SMTbase8 | Ed: reclassified as editorial Gen AdHoc: Transferred to Editorial group |  | Duplicate | Duplicate
6599 | Miller2, Robert | D | 310 | 3 | T | Y | 310 | 3 |  | D | T | 3214 | A |  |  |  | next dot11Groups | Change to 43 | See CID 3157 |  | Duplicate | Duplicate
6600 | Miller2, Robert | D | 310 | 12 | T | Y | 310 | 12 |  | D | T | 3215 | A |  |  |  | next dot11Groups | Change to 44 | See CID 3157 |  | Duplicate | Duplicate
6601 | Miller2, Robert | D | 310 | 38 | T | Y | 310 | 38 |  | D | T | 3216 | A |  |  |  | next dot11Groups | Change to 45 | See CID 3157 |  | Duplicate | Duplicate
6602 | Miller2, Robert | D | 311 | 1 | T | Y | 311 | 1 |  | D | T | 3217 | A |  |  |  | next dot11Groups | Change to 46 | See CID 3157 |  | Duplicate | Duplicate
6603 | Miller2, Robert | D | 311 | 24 | T | Y | 311 | 24 |  | D | T | 3218 | A |  |  |  | next dot11Groups | Change to 47 | See CID 3157 |  | Duplicate | Duplicate
5365 | Miller2, Robert | 7.2.1.8.1 | 27 | 15 | T | Y | 27 | 15 | Simple Block Ack (Simple BlockAck) | 7.2.1.8.1 | T | 1980 | A |  |  |  | Bad cross-reference. Figure 32 was deleted. | Probably should be Figure n4. | Accept - make the change as noted. Unamimous |  | Duplicate | Duplicate
5366 | Miller2, Robert | 7.2.1.8.3 | 29 | 10 | T | Y | 29 | 10 | Multiple TID Block Acknowledgement | 7.2.1.8.3 | T | 1981 | A |  |  |  | Bad cross-reference. | Probably should be Figure n8. | Accept - U |  | Duplicate | Duplicate
5371 | Miller2, Robert | 7.2.2 | 29 | 30 | T | Y | 29 | 30 | Data frames | 7.2.2 | T | 1986 | R |  |  |  | Change in Figure 35 "0 or 6" (was 6) and "0 or 2" (was 2) requires some explanatory text | Add an explanation of when "Address 4" is present and when it is absent. Add an explanation of when "QoS Control" is present and when it is absent. | Rejected - The description for each field is in the baseline |  | Duplicate | Duplicate
5372 | Miller2, Robert | 7.2.2.1 | 30 | 6 | T | Y | 30 | 6 | Aggregated MSDU Format (A-MSDU) | 7.2.2.1 | DT | 1987 | R |  |  |  | 11n is defining both A-MSDU and A-MPDU, as two different aggregation techniques, but that do essentially the same function. | Pick one and delete the other. A-MPDU seems more general, since it includes the MAC header and can aggregate more different types of frames. Whichever is retained should be allowed with all possibly PHYs. | see 4260 |  | Duplicate | Duplicate
5375 | Miller2, Robert | 7.2.2.1 | 30 | 16 | T | Y | 30 | 16 | Aggregated MSDU Format (A-MSDU) | 7.2.2.1 | T | 1990 | C |  |  |  | "The DA and SA fields are interpreted as defined in Table n15" but Table n15 describes the settings of the aggregate frame, and is less than clear about how the DA and SA of Figure n10 should be defined. | Please clarify this | Edit Notes (D1.03) EMR: <I cannot implement the resolution as it makes no sense to me. The commenter refers to line 16. The resolution to lines 24, which has nothing to do with addressing. I have instead changed paragraph 6 to start: "An A-MSDU shall only contain MSDUs whose DA and SA parameter values map to the same RA and TA values.">, to resolution (D1.03): Change lines 24 to "The DA and SA are those that are passed..." |  | Duplicate | Duplicate
5376 | Miller2, Robert | 7.2.2.1 | 30 | 24 | T | Y | 30 | 24 | Aggregated MSDU Format (A-MSDU) | 7.2.2.1 | ST | 1991 | A |  |  |  | Is it the intent of 11n to prevent any future data confidentiality protocols? | Change "encrypted as a single unit under CCMP" with "encrypted as a single unit." | Change text as suggested |  | Duplicate | Duplicate
5377 | Miller2, Robert | 7.2.2.1 | 31 | 1 | T | Y | 31 | 1 | Aggregated MSDU Format (A-MSDU) | 7.2.2.1 | T | 1992 | A |  |  |  | Since the SA and DA fields of the individual frames may be different, Table n15 needs to be explicit about how to set the Address 1/Address 2 fields when they are different | Please clarify this | Add the following: "An A-MSDU shall only contain MSDUs that would have the same (RA) and (TA) address fields. I.e. all the MSDUs are intended to be received by a single receiver, and necessarily they are all transmitted by the same receiver. The rules |  | Duplicate | Duplicate
5378 | Miller2, Robert | 7.2.2.1 | 31 | 3 | T | Y | 31 | 3 | Aggregated MSDU Format (A-MSDU) | 7.2.2.1 | T | 548 |  |  |  |  | Table n15 is similar to Table 7 of the base spec, but different in many entries. The differences need to be explained. | Why is Address 3 always BSSID, instead of the values from Table 7? Why is Address 4 different when ToDS=FromDS=1? Please clarify the differences. |  |  | Duplicate | Duplicate
5379 | Miller2, Robert | 7.2.2.1 | 31 | 3 | T | Y | 31 | 3 | Aggregated MSDU Format (A-MSDU) | 7.2.2.1 | T | 548 |  |  |  |  | Table n15 needs the "Description" column as is present in Table 7 of the base spec. | Make change indicated in comment |  |  | Duplicate | Duplicate
5381 | Miller2, Robert | 7.2.2.1 | 31 | 5 | T | Y | 31 | 5 | Aggregated MSDU Format (A-MSDU) | 7.2.2.1 | E | 1996 | A |  |  |  | Bad cross reference, almost certainly not a ref to the Calibration Control Subfield (Table n6). | Not sure what it is supposed to be | This has been fixed in D1.02 |  | Duplicate | Duplicate
5382 | Miller2, Robert | 7.2.2.2 | 31 | 14 | T | Y | 31 | 14 | QoS Null Embedding of Management Action | 7.2.2.2 | T | 1997 | R |  |  |  | Setting "No Frame Body" in the MAC header means there is no data in the frame. | Please give a justification for such a change. | The commenter does not indicate a change required in the draft |  | Duplicate | Duplicate
5383 | Miller2, Robert | 7.2.2.2 | 31 | 15 | T | Y | 31 | 15 | QoS Null Embedding of Management Action | 7.2.2.2 | T | 1998 | R |  |  |  | If the length of the frame indicates that it isn't empty (in spite of the MAC header saying it should be), isn't that enough of an indication that it isn't empty? Why does HT need the MA field of the HT Control Field to be set to 1 also? | Please clarify | The length specifies that there is additional information. The MA bit tells tells what type of informaytion it is. |  | Duplicate | Duplicate
5384 | Miller2, Robert | 7.2.2.2 | 31 | 15 | T | Y | 31 | 15 | QoS Null Embedding of Management Action | 7.2.2.2 | T | 1999 | C |  |  |  | Given the design with MA=1 and "No Frame Body" both set, what is a receiver to do if the frame length indicates data is present, but MA=0? | Please clarify the error condition and action | If the length is not consistent with the setting of the MA bit, then the packet is malformed. If MA=0 and the data length indicates tnon-zero, it is an undefined case in the current draft. |  | Duplicate | Duplicate
5385 | Miller2, Robert | 7.1.3.1.2 | 31 | 14 | T | Y | 31 | 14 | Type and Subtype Fields | 7.1.3.1.2 | T | 2000 |  |  |  |  | If the intent is to allow data in a frame with the "No Frame Body" bit set, fix Table 1 in 7.1.3.1.2 and the text following it to clarify this. | Make change indicated in comment |  |  | Duplicate | Duplicate
5387 | Miller2, Robert | 7.2.2.2 | 32 | 0 | T | Y | 32 | 0 | QoS Null Embedding of Management Action | 7.2.2.2 | T | 2002 | C |  |  |  | Depending on the Category value, the Action Value may not be required. See Table 19 in base spec. | Fix Figure n12, or delete it and make reference to Table 19 instead. | Delete Fig n12 and make reference to Fig 46, P100 (MA draft 7.0) |  | Duplicate | Duplicate
5390 | Miller2, Robert | 7.2.3.1 | 32 | 9 | T | Y | 32 | 9 | Beacon frame format | 7.2.3.1 | E | 2005 | A |  |  |  | Text in this paragraph duplicates what is already stated in the Notes in the table. | delete this paragraph |  |  | Duplicate | Duplicate
5392 | Miller2, Robert | 7.2.3.1 | 32 | 15 | T | Y | 32 | 15 | Beacon frame format | 7.2.3.1 | DT | 2007 | R |  |  |  | Beacon bloat. You've added two huge information elements to beacons, and specified that they be sent over a/b/g channels if the AP also supports 11n. | Reduce the number of options, and reduce the size of the HT Capabilities information element and the Additional HT Information information element | The distribution of the number of options over the 2 information elements have been carefully designed and considered to be what needed |  | Duplicate | Duplicate
5393 | Miller2, Robert | 7.2.3.1 | 32 | 15 | T | Y | 32 | 15 | Beacon frame format | 7.2.3.1 | E | 2008 | C |  |  |  | Order numbers in frame are incorrect | P802.11REV-ma-D6.0 ends with 24; 11k adds 25-26-27; 11r adds 28; 11p adds none; 11n should use 29-30-31. Track future drafts of these amendments for changes. | Remove numbering from the table rows. Modify editorial instructions to place the elements before the vendor specific and insert contiguous numbering. |  | Duplicate | Duplicate
5394 | Miller2, Robert | 7.2.3.1 | 32 | 15 | T | N | 32 | 15 | Beacon frame format | 7.2.3.1 | E | 2009 | A |  |  |  | "New Extension Channel Offset" - it won't be "new" forever | Remove "New" from the name of the IE |  |  | Duplicate | Duplicate
5397 | Miller2, Robert | 7.2.3.4 | 33 | 1 | T | Y | 33 | 1 | Association Request frame format | 7.2.3.4 | T | 3733 | A |  |  |  | Text in this paragraph duplicates what is already stated in the Notes in the table. | delete this paragraph | Delete the text preceding the table. Instruct the editor to remove all redundant texts preceding tables throughout clause 7. |  | Duplicate | Duplicate
5402 | Miller2, Robert | 7.2.3.5 | 33 | 11 | T | Y | 33 | 11 | Association Response frame format | 7.2.3.5 | T | 4060 | C |  |  |  | Text in this paragraph duplicates what is already stated in the Notes in the table. | delete this paragraph | Replace with dot11HighThroughputOptionImplemented |  | Duplicate | Duplicate
5405 | Miller2, Robert | 7.2.3.5 | 33 | 17 | T | N | 33 | 17 | Association Response frame format | 7.2.3.5 | ST | 2020 |  |  |  |  | Order numbers in frame are incorrect | P802.11REV-ma-D6.0 ends with 6; 11k added 8-9 (7-8); 11r added 9-15. Change to 16-17 |  |  | Duplicate | Duplicate
5407 | Miller2, Robert | 7.2.3.6 | 33 | 22 | T | Y | 33 | 22 | Reassociation Request frame format | 7.2.3.6 | T | 2022 | A |  |  |  | Text in this paragraph duplicates what is already stated in the Notes in the table. | delete this paragraph | See 3733 |  | Duplicate | Duplicate
5411 | Miller2, Robert | 7.2.3.7 | 34 | 5 | T | Y | 34 | 5 | Reassociation Response frame format | 7.2.3.7 | T | 2026 | A |  |  |  | Text in this paragraph duplicates what is already stated in the Notes in the table. | delete this paragraph | see 3733 |  | Duplicate | Duplicate
5414 | Miller2, Robert | 7.2.3.7 | 34 | 11 | T | Y | 34 | 11 | Reassociation Response frame format | 7.2.3.7 | ST | 2029 |  |  |  |  | Order numbers in frame are incorrect | P802.11REV-ma-D6.0 ends with 6; 11k added 8-9 (7-8); 11r added 9-15. Change to 16-17 |  |  | Duplicate | Duplicate
5416 | Miller2, Robert | 7.2.3.8 | 34 | 16 | T | Y | 34 | 16 | Probe Request frame format | 7.2.3.8 | T | 2031 | A |  |  |  | Text in this paragraph duplicates what is already stated in the Notes in the table. | delete this paragraph | see 3733 |  | Duplicate | Duplicate
5417 | Miller2, Robert | 7.2.3.8 | 34 | 18 | T | N | 34 | 18 | Probe Request frame format | 7.2.3.8 | E | 2032 | A |  |  |  | Incorrect editor's instructions | delete "and renumber the Vendor Specific IE to 7". Vendor specific is order "Last" and doesn't need to be changed. |  |  | Duplicate | Duplicate
5419 | Miller2, Robert | 7.2.3.8 | 34 | 19 | T | Y | 34 | 19 | Probe Request frame format | 7.2.3.8 | T | 2034 | R |  |  |  | Why is the HT Capabilities IE being added to Probe Requests. What possible use does an AP have for this information when it is being probed? | Please clarify why this IE is being included in the Probe Request | The HT capabilities IE contains supported MCS set |  | Duplicate | Duplicate
5421 | Miller2, Robert | 7.2.3.9 | 34 | 23 | T | Y | 34 | 23 | Probe Response frame format | 7.2.3.9 | T | 2036 |  |  |  |  | Text in this paragraph duplicates what is already stated in the Notes in the table. | delete this paragraph | see 3733 |  | Duplicate | Duplicate
5440 | Miller2, Robert | 7.3.1.14 | 36 | 16 | T | Y | 36 | 16 | Block Ack Parameter Set field | 7.3.1.14 | T | 2055 | A |  |  |  | Definition of procedures does not belong in clause 7 ("recipient shall set …") | Move the normative procedure text to another appropriate clause | Accept - U - see CID 1172 |  | Duplicate | Duplicate
5444 | Miller2, Robert | 7.3.1.14 | 36 | 25 | T | Y | 36 | 25 | Block Ack Parameter Set field | 7.3.1.14 | T | 2059 | C |  |  |  | Definition of procedures does not belong in clause 7 ("and the recipient sets up …") | Move the normative procedure text to another appropriate clause | Counter - resolved by CID 3740 |  | Duplicate | Duplicate
5472 | Miller2, Robert | 7.3.2.20A | 38 | 15 | T | N | 38 | 15 | New Extension Channel Offset element | 7.3.2.20A | T | 2087 | R |  |  |  | "New Extension Channel Offset" - it won't be "new" forever | Remove "New" from the name of the IE | Reject: because the element is used to signal transition from old to new channel |  | Duplicate | Duplicate
5473 | Miller2, Robert | 7.3.2.20A | 38 | 15 | T | N | 38 | 15 | New Extension Channel Offset element | 7.3.2.20A | ST | 2088 | R |  |  |  | Why is this using its own information element IE, rather than being included in the Channel Switch Announcement element? | Consider adding this information to the existing IE, rather than allocating a new one | Rejected: because this element is required only when 40 MHz channel switch is being made. In all other instances of switching this element is not necessary. |  | Duplicate | Duplicate
5502 | Miller2, Robert | 7.3.2.37 | 40 | 17 | T | Y | 40 | 17 |  | 7.3.2.37 | ST | 2117 | R |  |  |  | Extensions to the Neighbor report to indicate HT support is missing | add fields to the Neighbor Report IE to provide a subset of the HT Capabilities | The capabilities provided by the neighbor Report IE is sufficient |  | Duplicate | Duplicate
5515 | Miller2, Robert | 7.3.2.47.2 | 42 | 3 | T | N | 42 | 3 | HT Capabilities Info field | 7.3.2.47.2 | T | 2130 | C |  |  |  | in row "MIMO power save", how can a STA be operating in Power Save mode and be transmitting this IE? | Change to "STA is capable of operating in MIMO power save mode" | Edit Notes (D1.03) ER: <The commenter mistakenly believes that a STA in a MIMO power save mode cannot transmit. this is incorrect. The MIMO power save field contains the initial mode for the sta, not its capability. TGn needs to change the resolution of this comment as it's technically incorrect.>, to resolution (D1.03): Change is accepted |  | Duplicate | Duplicate
5516 | Miller2, Robert | 7.3.2.47.2 | 42 | 3 | T | Y | 42 | 3 | HT Capabilities Info field | 7.3.2.47.2 | DT | 2131 | A |  |  |  | Green field should be made mandatory, not an option to advertise | Make change indicated in comment |  |  | Duplicate | Duplicate
5517 | Miller2, Robert | 7.3.2.47.2 | 42 | 3 | T | Y | 42 | 3 | HT Capabilities Info field | 7.3.2.47.2 | DT | 2132 | D |  |  |  | Short GI should be made mandatory, not an option to advertise | Make change indicated in comment |  |  | Duplicate | Duplicate
5518 | Miller2, Robert | 7.3.2.47.2 | 42 | 3 | T | Y | 42 | 3 | HT Capabilities Info field | 7.3.2.47.2 | DT | 2133 | R |  |  |  | No reason to advertise the TX capability for STBC, just advertise the RX capability | Make change indicated in comment | The reason for rejection is the AP needs to know if the STA is capable of STBC transmission so that it can enable dual CTS mode |  | Duplicate | Duplicate
5521 | Miller2, Robert | 7.3.2.47.2 | 43 | 0 | T | Y | 43 | 0 | HT Capabilities Info field | 7.3.2.47.2 | T | 2136 | R |  |  |  | N-Delayed Block Ack is a MAC function, not PHY | Move this capability bit to the MAC capabilities | N-delayed Block Ack is a HT capability |  | Duplicate | Duplicate
5522 | Miller2, Robert | 73.2.47.2 | 43 | 0 | T | N | 43 | 0 | HT Capabilities Info field | 7.3.2.47.2 | T | 2137 | R |  |  |  | DSSS/CCK - "BSS does/does not allow…" | Change to "AP" | BSS includes IBSS |  | Duplicate | Duplicate
5523 | Miller2, Robert | 7.3.2.47.2 | 43 | 0 | T | Y | 43 | 0 | HT Capabilities Info field | 7.3.2.47.2 | T | 2138 | A |  |  |  | DSSS/CCK - "The AP shall not include…" | Move the normative procedure text to another appropriate clause | Instruct the editor to create a sub-clause to clause 9 to specify all normative procedure relating to DSSS/CCK setting |  | Duplicate | Duplicate
5524 | Miller2, Robert | 7.3.2.47.2 | 43 | 0 | T | Y | 43 | 0 | HT Capabilities Info field | 7.3.2.47.2 | T | 2139 |  |  |  |  | DSSS/CCK - The HT STA … shall be not associated…" | Move the normative procedure text to another appropriate clause |  |  | Duplicate | Duplicate
5525 | Miller2, Robert | 7.3.2.47.2 | 43 | 0 | E | N | 43 | 0 | HT Capabilities Info field | 7.3.2.47.2 | T | 2140 | A |  |  |  | DSSS/CCK last line in table very badly worded | Reword before moving to a more appropriate clause | Agree to reword the sentence to state that the AP shall reject the association request if the device supports DSSS/CCK in 40 MHz but the AP does not. Move the new normative text to the sub-clause mentioned in the resolution to CID 3128 |  | Duplicate | Duplicate
5526 | Miller2, Robert | 7.3.2.47.2 | 43 | 0 | T | N | 43 | 0 | HT Capabilities Info field | 7.3.2.47.2 | T | 2141 | R |  |  |  | PSMP support - "BSS does/does not…" | Change to "device", remove conditional definition since its meaning isn't based on frame type | BSS is correct and more informative than device. |  | Duplicate | Duplicate
5527 | Miller2, Robert | 7.3.2.47.2 | 44 | 0 | T | N | 44 | 0 | HT Capabilities Info field | 7.3.2.47.2 | T | 2142 | D |  |  |  | STBC support - "BSS does/does not…" | Change to "device", remove conditional definition since its meaning isn't based on frame type | Marc will provide a submission to clarify and clean up the definition of various STBC capability bits. |  | Duplicate | Duplicate
5529 | Miller2, Robert | 7.3.2.47.3 | 44 | 2 | T | Y | 44 | 2 | MAC HT parameters Info field | 7.3.2.47.3 | DT | 2144 | R |  |  |  | Add N-Delayed Block Ack capability to this field | Make change indicated in comment | R - Already included in HT Capabilities Info Field |  | Duplicate | Duplicate
5530 | Miller2, Robert | 7.3.2.47.3 | 44 | 3 | T | Y | 44 | 3 | MAC HT parameters Info field | 7.3.2.47.3 | DT | 2145 | R |  |  |  | Since these MAC capabilities do not depend on the HT PHY, these capabilities should be advertised in the Extended Capabilities IE instead of here | Make change indicated in comment | Rejected since the proposed change does not result in any change in functionality |  | Duplicate | Duplicate
5532 | Miller2, Robert | 7.3.2.47.3 | 45 | 1 | T | Y | 45 | 1 | MAC HT parameters Info field | 7.3.2.47.3 | T | 2147 | E |  |  |  | Use of "shall" inappropriate in clause 7 | Change "shall be equal or greater than" to "is equal or greater than" | suggested change is accepted |  | Duplicate | Duplicate
5533 | Miller2, Robert | 7.3.2.47.4 | 45 | 3 | T | Y | 45 | 3 | Supported MCS set field | 7.3.2.47.4 | T | 471 | E |  |  |  | B0 to B76 indicate support for MCS values 0 to 77 | Either B76 or 77 is wrong | Change "0 to 77" to "0 to 76" |  | Duplicate | Duplicate
5539 | Miller2, Robert | 7.3.2.47.5 | 46 | 4 | T | Y | 46 | 4 | Extended HT Capabilities Info field | 7.3.2.47.5 | T | 2154 | A |  |  |  | "A PCO capable STA…" | Change to "A PCO capable non-AP STA…" | In table n18, in the definition of PCO, change '"A PCO capable STA…" to "A PCO capable non-AP STA…" |  | Duplicate | Duplicate
5541 | Miller2, Robert | 7.3.2.47.5 | 46 | 4 | T | Y | 46 | 4 | Extended HT Capabilities Info field | 7.3.2.47.5 | T | 2156 | A |  |  |  | "specified time with high probability." | Either quantify this, or just state that the STA can switch within the specified time. | Remove "with high probability" |  | Duplicate | Duplicate
5561 | Miller2, Robert | 7.3.2.48 | 52 | 3 | E | N | 52 | 3 | Additional HT Information Elements | 7.3.2.48 | HE | 2176 |  |  |  |  | Suggest that you reference Table 26 for the Element ID, rather than all the Editor's Notes | Change to "The Element ID field is set to the value shown in Table 26 for the HT Capability information element." Similar changes elsewhere these numbers need to appear. | The editor's notes will disappear when numbers are approved to be inserted. The baseline re-defines these numbers in situ. Discussion required. |  | Duplicate | Duplicate
5565 | Miller2, Robert | 7.3.2.48 | 52 | 5 | T | Y | 52 | 5 | Additional HT Information Elements | 7.3.2.48 | T | 2180 |  |  |  |  | Extension Channel Offset missing definition of 10 | Note that 10 is reserved |  |  | Duplicate | Duplicate
5569 | Miller2, Robert | 7.3.2.48 | 53 | 0 | T | Y | 53 | 0 | Additional HT Information Elements | 7.3.2.48 | DT | 2184 |  |  |  |  | Remove normative text from clause 7 | "Non-HT basic rates shall be used…" |  |  | Duplicate | Duplicate
5571 | Miller2, Robert | 7.3.2.48 | 53 | 0 | T | Y | 53 | 0 | Additional HT Information Elements | 7.3.2.48 | DT | 2186 |  |  |  |  | Remove normative text from clause 7 | "…to indicate the MCS that is used…" |  |  | Duplicate | Duplicate
5573 | Miller2, Robert | 7.3.2.48 | 53 | 0 | T | Y | 53 | 0 | Additional HT Information Elements | 7.3.2.48 | DT | 2188 |  |  |  |  | Remove normative text from clause 7 | Change to "The AP sets this parameter to 1… otherwise this parameter is set to 0." |  |  | Duplicate | Duplicate
5574 | Miller2, Robert | 7.3.2.48 | 53 | 0 | T | Y | 53 | 0 | Additional HT Information Elements | 7.3.2.48 | T | 2189 |  |  |  |  | Is "RIFS mode" about RIFS or APSD? | Make consistent in the definition. If there is a link between RIFS and APSD, that belongs in the procedures section. |  |  | Duplicate | Duplicate
5575 | Miller2, Robert | 7.3.2.48 | 54 | 0 | T | Y | 54 | 0 | Additional HT Information Elements | 7.3.2.48 | T | 2190 |  |  |  |  | Service Interval Granularity in ms or us? | Make consistent between description and use |  |  | Duplicate | Duplicate
5577 | Miller2, Robert | 7.3.2.48 | 54 | 0 | T | Y | 54 | 0 | Additional HT Information Elements | 7.3.2.48 | DT | 2192 |  |  |  |  | Remove normative text from clause 7 | Change to "…is requesting is a multiple of this value…" |  |  | Duplicate | Duplicate
5578 | Miller2, Robert | 7.3.2.48 | 54 | 0 | T | Y | 54 | 0 | Additional HT Information Elements | 7.3.2.48 | DT | 2193 |  |  |  |  | Secondary Beacon in probe responses has normative text | Change to "this field is reserved and set to 0." |  |  | Duplicate | Duplicate
5580 | Miller2, Robert | 7.3.2.48 | 54 | 0 | T | Y | 54 | 0 | Additional HT Information Elements | 7.3.2.48 | DT | 2195 |  |  |  |  | PCO phase not valid in Probe Responses? | Change to "Beacon frames and Probe Responses." |  |  | Duplicate | Duplicate
5616 | Miller2, Robert | 7.4.7.1 | 58 | 4 | E | N | 58 | 4 | Recommended Transmission Channel Width Management Action Frame | 7.4.7.1 | HE | 2231 |  |  |  |  | The frame formats would be much better shown as a Figure than a table | Change to a Figure showing sizes of each field, and a short paragraph below with the information currently in the "Value" column | Tranferred to Frame Format |  | Duplicate | Duplicate
5617 | Miller2, Robert | 7.4.7.1 | 58 | 4 | T | Y | 58 | 4 | Recommended Transmission Channel Width Management Action Frame | 7.4.7.1 | T | 2232 |  |  |  |  | Size of "Channel Width" is not specified. 1-bit, 8-bit, 16-bit, 32-bit? | Make change indicated in comment | Transferred: see CID3789 |  | Duplicate | Duplicate
5619 | Miller2, Robert | 7.4.7.1 | 58 | 4 | T | Y | 58 | 4 | Recommended Transmission Channel Width Management Action Frame | 7.4.7.1 | T | 2234 |  |  |  |  | encoding not given for Channel Width | Reference 7.1.1 for encoding conventions | Transferred: see CID3789 |  | Duplicate | Duplicate
5620 | Miller2, Robert | 7.4.7.1 | 58 | 6 | T | Y | 58 | 6 | Recommended Transmission Channel Width Management Action Frame | 7.4.7.1 | T | 2235 | R |  |  |  | Procedure specifications don't belong in 7 | Move all but first sentence of this paragraph to a more appropriate place in draft | Rejected: because information is not a procedure but is a description |  | Duplicate | Duplicate
5622 | Miller2, Robert | 7.4.7.2 | 58 | 13 | E | N | 58 | 13 | MIMO Power Save Management Action Frame | 7.4.7.2 | HE | 2237 |  |  |  |  | The frame formats would be much better shown as a Figure than a table | Change to a Figure showing sizes of each field, and a short paragraph below with the information currently in the "Value" column | Related to 2231 |  | Duplicate | Duplicate
5624 | Miller2, Robert | 7.4.7.2 | 58 | 13 | T | Y | 58 | 13 | MIMO Power Save Management Action Frame | 7.4.7.2 | T | 2239 |  |  |  |  | Size of "Enable/Disable" is not specified. 1-bit, 8-bit, 16-bit, 32-bit? | Make change indicated in comment | Transfer to Frame Format adhoc - U - |  | Duplicate | Duplicate
5626 | Miller2, Robert | 7.4.7.2 | 58 | 13 | T | Y | 58 | 13 | MIMO Power Save Management Action Frame | 7.4.7.2 | T | 2241 |  |  |  |  | Size of "Mode" is not specified. 1-bit, 8-bit, 16-bit, 32-bit? | Make change indicated in comment | Transfer to Frame Format adhoc - U - |  | Duplicate | Duplicate
5627 | Miller2, Robert | 7.4.7.2 | 58 | 13 | T | Y | 58 | 13 | MIMO Power Save Management Action Frame | 7.4.7.2 | T | 2242 |  |  |  |  | encoding not given for Mode | Reference 7.1.1 for encoding conventions | Transfer to Frame Format adhoc - U - |  | Duplicate | Duplicate
5628 | Miller2, Robert | 7.4.7.2 | 59 | 1 | T | Y | 59 | 1 | MIMO Power Save Management Action Frame | 7.4.7.2 | T | 2243 | C |  |  |  | Procedure specifications don't belong in 7 | Move all this paragraph to a more appropriate place in draft | Counter - U - cited text was deleted, not moved. |  | Duplicate | Duplicate
5630 | Miller2, Robert | 7.4.7.3 | 59 | 8 | E | N | 59 | 8 | PCO Phase Request Management Action Frame | 7.4.7.3 | HE | 2245 |  |  |  |  | The frame formats would be much better shown as a Figure than a table | Change to a Figure showing sizes of each field, and a short paragraph below with the information currently in the "Value" column | Tranferred to Frame Format |  | Duplicate | Duplicate
5632 | Miller2, Robert | 7.4.7.3 | 59 | 8 | T | Y | 59 | 8 | PCO Phase Request Management Action Frame | 7.4.7.3 | T | 2247 |  |  |  |  | Size of "PCO Phase" is not specified. 1-bit, 8-bit, 16-bit, 32-bit? | Make change indicated in comment | Transferreed: see CID3789 |  | Duplicate | Duplicate
5633 | Miller2, Robert | 7.4.7.3 | 59 | 8 | T | Y | 59 | 8 | PCO Phase Request Management Action Frame | 7.4.7.3 | T | 2248 |  |  |  |  | encoding not given for PCO Phase | Reference 7.1.1 for encoding conventions | Transferreed: see CID3789 |  | Duplicate | Duplicate
5634 | Miller2, Robert | 7.4.7.3 | 59 | 10 | T | Y | 59 | 10 | PCO Phase Request Management Action Frame | 7.4.7.3 | T | 2249 | R |  |  |  | Procedure specifications don't belong in 7 | Move all this paragraph to a more appropriate place in draft | Rejected: CID2235 |  | Duplicate | Duplicate
5635 | Miller2, Robert | 7.4.7.4 | 59 | 18 | T | Y | 59 | 18 | MIMO Channel Measurement frame | 7.4.7.4 | DT | 2250 | R |  |  |  | 11k defined a structure for measurement requests and responses. This amendment should use it rather than inventing yet another mechanism to do the same | MIMO Channel Measurement belongs as an application of the Radio Measurement Request/Response Action frames, defined in 7.4.5.1 and 7.4.5.2 (in 11k). The definition of the Measurement Request belongs in the Measurement Request element, defined in a sub-clause in 7.3.2.21. The definition of the Measurement Report belongs in the Measurement Report Element, defined in a sub-clause in 7.3.2.22. | Rejected on the grounds that these MA frames will end up in the proper places in their respective clauses when integrated into the baseline 802.11 |  | Duplicate | Duplicate
5637 | Miller2, Robert | 7.4.7.4 | 60 | 2 | T | Y | 60 | 2 | MIMO Channel Measurement frame | 7.4.7.4 | T | 2252 | A |  |  |  | units of size are not given. Some are bits(?), some are octets | State the units for each | Change label of fourth column to "Size (octets)" |  | Duplicate | Duplicate
5638 | Miller2, Robert | 7.4.7.4 | 60 | 2 | E | N | 60 | 2 | MIMO Channel Measurement frame | 7.4.7.4 | HE | 2253 | D |  |  |  | The frame formats would be much better shown as a Figure than a table | Change to a Figure showing sizes of each field, and a short paragraph below with the information currently in the "Value" column | Need a TGn discussion on this and to apply it uniformly. The table format is used in the baseline, but we have added to it. : Solicit input from the group. |  | Duplicate | Duplicate
5639 | Miller2, Robert | 7.4.7.4 | 60 | 2 | E | N | 60 | 2 | MIMO Channel Measurement frame | 7.4.7.4 | HE | 11388 |  |  |  |  | It seems the intent is to define a common frame format for many of the Management Action Frames, and to use the appropriate fields in that common format for each of the various messages. Suggest that 7.4.7.4 have a Figure with the common format that each of the subsequent sections reference. Also have a Figure with the format of the Transmit beamforming control field/CSI Matricies control field (which also appear to be identical). Each section then has a series of short paragraphs, one for each field, stating how that field is used in this frame. When it is not used, state that it is reserved and is set to zero on transmit and ignored on reception. | Make change indicated in comment | Ed: agree with the comment. Need a submission to tidy up all the related management action frames. |  | Duplicate | Duplicate
5641 | Miller2, Robert | 7.4.7.4 | 60 | 2 | T | Y | 60 | 2 | MIMO Channel Measurement frame | 7.4.7.4 | T | 2256 | D |  |  |  | Definitions of Nr and Ni seem backwards | Reverse the definitions |  |  | Duplicate | Duplicate
5642 | Miller2, Robert | 7.4.7.4 | 60 | 4 | T | Y | 60 | 4 | MIMO Channel Measurement frame | 7.4.7.4 | T | 2257 |  |  |  |  | Definition of Explicit Feedback Format not in Table n25 | Add to table n25, or delete from Figure n22 | Transfer to Frame Format ad hoc |  | Duplicate | Duplicate
5643 | Miller2, Robert | 7.4.7.4 | 61 | 1 | T | Y | 61 | 1 | MIMO Channel Measurement frame | 7.4.7.4 | T | 2258 | D |  |  |  | Description of Calibration Sequence is giving a procedure | Move the procedures to an appropriate clause | Refer to clause where calibration sequence is discussed |  | Duplicate | Duplicate
5646 | Miller2, Robert | 7.4.7.4 | 61 | 9 | T | Y | 61 | 9 | MIMO Channel Measurement frame | 7.4.7.4 | ST | 2261 | R |  |  |  | encoding not given for the coefficients | Reference 7.1.1 for encoding conventions | Rejected on the grounds that the encoding is specified in the text as two's complement. Commenter should submit clarifying comments |  | Duplicate | Duplicate
5647 | Miller2, Robert | 7.4.7.4 | 62 | 3 | T | Y | 62 | 3 | MIMO Channel Measurement frame | 7.4.7.4 | T | 2262 | C |  |  |  | "In the mandatory configuration…" | Mandatory belongs in PICS, not here. Change to "In the configuration with…" | Replace "In the mandator configuration…" with "For example.." |  | Duplicate | Duplicate
5649 | Miller2, Robert | 7.4.7.4 | 59 | 18 | T | Y | 59 | 18 | MIMO Channel Measurement frame | 7.4.7.4 | DT | 2264 | R |  |  |  | 11k defined a structure for measurement requests and responses. This amendment should use it rather than inventing yet another mechanism to do the same | Reciprocity Correction Measurement belongs as an application of the Radio Measurement Request/Response Action frames, defined in 7.4.5.1 and 7.4.5.2 (in 11k). The definition of the Measurement Request belongs in the Measurement Request element, defined in a sub-clause in 7.3.2.21. The definition of the Measurement Report belongs in the Measurement Report Element, defined in a sub-clause in 7.3.2.22. | Rejected on the grounds that these MA frames will end up in the proper places in their respective clauses when integrated into the baseline 802.11 |  | Duplicate | Duplicate
5650 | Miller2, Robert | 7.4.7.5 | 62 | 14 | T | Y | 62 | 14 | Reciprocity Correction frame | 7.4.7.5 | ST | 2265 | A |  |  |  | Missing definition of the Transmit Beamforming Control field for this frame | Make ref to Figure n22 | Replace "See text" in fourth row, last column of Table n27 with "See Figure n22" |  | Duplicate | Duplicate
5651 | Miller2, Robert | 7.4.7.5 | 62 | 13 | T | Y | 62 | 13 | Reciprocity Correction frame | 7.4.7.5 | T | 2266 | A |  |  |  | units of size are not given. Some are bits(?), some are octets | State the units for each | Change label of fourth column to "Size (octets)" |  | Duplicate | Duplicate
5653 | Miller2, Robert | 7.4.7.5 | 63 | 1 | T | Y | 63 | 1 | Reciprocity Correction frame | 7.4.7.5 | ST | 2268 |  |  |  |  | Several fields of the Transmit beamforming control field are not specified - Calibration sequence, Explicit Channel Feedback, Feedback format | If they are unused, state that the value are reserved and set to zero | Transfer to Frame Format ad hoc |  | Duplicate | Duplicate
5654 | Miller2, Robert | 7.5.7.5 | 63 | 3 | T | Y | 63 | 3 |  | 7.5.7.5 | T | 2269 | R |  |  |  | "…are set to the same values…" | Move the procedures to an appropriate clause |  |  | Duplicate | Duplicate
5656 | Miller2, Robert | 7.4.7.6 | 63 | 13 | T | Y | 63 | 13 | MIMO CSI Matrices frame | 7.4.7.6 | DT | 2271 | R |  |  |  | 11k defined a structure for measurement requests and responses. This amendment should use it rather than inventing yet another mechanism to do the same | MIMO CSI Matrices belongs as an application of the Radio Measurement Request/Response Action frames, defined in 7.4.5.1 and 7.4.5.2 (in 11k). The definition of the Measurement Request belongs in the Measurement Request element, defined in a sub-clause in 7.3.2.21. The definition of the Measurement Report belongs in the Measurement Report Element, defined in a sub-clause in 7.3.2.22. | Rejected on the grounds that these MA frames will end up in the proper places in their respective clauses when integrated into the baseline 802.11 |  | Duplicate | Duplicate
5658 | Miller2, Robert | 7.4.7.6 | 64 | 2 | E | N | 64 | 2 | MIMO CSI Matrices frame | 7.4.7.6 | HE | 2273 | D |  |  |  | The frame formats would be much better shown as a Figure than a table | Change to a Figure showing sizes of each field, and a short paragraph below with the information currently in the "Value" column | Need a TGn discussion on this and to apply it uniformly. The table format is used in the baseline, but we have added to it.: Solicit input from the group |  | Duplicate | Duplicate
5659 | Miller2, Robert | 7.4.7.6 | 64 | 2 | T | Y | 64 | 2 | MIMO CSI Matrices frame | 7.4.7.6 | ST | 2274 |  |  |  |  | MCMR Segment Sequence value unspecified | State that it is reserved and set to zero. | Transfer to Frame Format ad hoc |  | Duplicate | Duplicate
5660 | Miller2, Robert | 7.4.7.6 | 64 | 2 | T | Y | 64 | 2 | MIMO CSI Matrices frame | 7.4.7.6 | T | 2275 | A |  |  |  | units of size are not given. | State the units for each | Change label of fourth column to "Size (octets)" |  | Duplicate | Duplicate
5663 | Miller2, Robert | 7.4.7.6 | 64 | 6 | T | Y | 64 | 6 | MIMO CSI Matrices frame | 7.4.7.6 | T | 2278 | A |  |  |  | Number of transmit antennas,two bits, is it values 0-3 or 1-4? | Add text showing the encoding and the values | Instruct the editor to add a note to the Tables n28 and n29, stating that Nc and Nr are encoded as 00 => 1; 10 => 2; 01 => 3; 11 =>4 |  | Duplicate | Duplicate
5664 | Miller2, Robert | 7.4.7.6 | 64 | 6 | E | N | 64 | 6 | MIMO CSI Matrices frame | 7.4.7.6 | HE | 11405 | D |  |  |  | Explicit feedback format would be better expressed as two fields of two bits each | Make change indicated in comment | This is a non-trivial edit. Needs a submission. |  | Duplicate | Duplicate
5665 | Miller2, Robert | 7.4.7.6 | 64 | 6 | T | Y | 64 | 6 | MIMO CSI Matrices frame | 7.4.7.6 | ST | 2280 |  |  |  |  | No definition given for Explicit Channel feedback field | Mark that field as "Reserved", and set to zero | Transfer to Frame Format ad hoc |  | Duplicate | Duplicate
5667 | Miller2, Robert | 7.4.7.6 | 65 | 4 | T | Y | 65 | 4 | MIMO CSI Matrices frame | 7.4.7.6 | T | 2282 | C |  |  |  | "unique"??? Only 256 of them in the universe? State the scope of this uniqueness property | Make change indicated in comment. As this is procedure, it really belongs in a more appropriate clause | delete "unique" in the sentence |  | Duplicate | Duplicate
5669 | Miller2, Robert | 7.4.7.6 | 65 | 5 | T | Y | 65 | 5 | MIMO CSI Matrices frame | 7.4.7.6 | T | 2284 | D |  |  |  | "incremented between measurements" | Move the procedures to an appropriate clause | solicit input from commenter |  | Duplicate | Duplicate
5670 | Miller2, Robert | 7.4.7.6 | 66 | 1 | E | N | 66 | 1 | MIMO CSI Matrices frame | 7.4.7.6 | T | 2285 | D |  |  |  | A matrix with Nc=2 has a problem with this definition of the coding | Method of Figure n23/n24 would be more appropriate to define this | Ed: reclassified as technical: Instruct to the assignee that change the table as the way of figure n23/24. |  | Duplicate | Duplicate
5671 | Miller2, Robert | 7.4.7.6 | 66 | 1 | E | N | 66 | 1 | MIMO CSI Matrices frame | 7.4.7.6 | T | 2286 | D |  |  |  | A matrix with Nr=1 has a problem with this definition of the coding | Method of Figure n23/n24 would be more appropriate to define this | Ed: reclassified as technical: Instruct to the assignee that change the table as the way of figure n23/24 |  | Duplicate | Duplicate
5672 | Miller2, Robert | 7.4.7.6 | 66 | 1 | T | Y | 66 | 1 | MIMO CSI Matrices frame | 7.4.7.6 | ST | 2287 | C |  |  |  | How is the choice of a 20MHz vs a 40MHz matrix format encoded? | Specify this | Resolved in the previous comment 3976 |  | Duplicate | Duplicate
5673 | Miller2, Robert | 7.4.7.6 | 67 | 1 | T | Y | 67 | 1 | MIMO CSI Matrices frame | 7.4.7.6 | T | 2288 | A |  |  |  | Start with -26 or -28? Some places in draft start with -28 (e.g., Fig n24, n26), others start -26. | Be consistent | Change "26" to "28" in Table n33 |  | Duplicate | Duplicate
5676 | Miller2, Robert | 7.4.7.6 | 68 | 6 | T | Y | 68 | 6 | MIMO CSI Matrices frame | 7.4.7.6 | T | 2291 | D |  |  |  | Number of matricies for 20Mz is wrong. | For Ng=1, Ns should be 52, not 56. For Ng=2, I count 28. -26-24-22-20-18-16-14-12-10-8-6-4-2-1+1+3+5+7+9+11+13+15+17+19+21+23+25+26 | These numbers will be determined by previous comment 12098 |  | Duplicate | Duplicate
5677 | Miller2, Robert | 7.4.7.6 | 68 | 6 | E | N | 68 | 6 | MIMO CSI Matrices frame | 7.4.7.6 | T | 2292 | D |  |  |  | Since Ng=2 and Ng=4 for 20MHz is so non-obvious, an example showing the selected carriers would be very useful | Make change indicated in comment | Ed: reclassified as technical |  | Duplicate | Duplicate
5679 | Miller2, Robert | 7.4.7.7 | 68 | 7 | T | Y | 68 | 7 | MIMO Uncompressed Steering Matrices frame | 7.4.7.7 | DT | 2250 | R |  |  |  | 11k defined a structure for measurement requests and responses. This amendment should use it rather than inventing yet another mechanism to do the same | MIMO Uncompressed Steering Matrices belongs as an application of the Radio Measurement Request/Response Action frames, defined in 7.4.5.1 and 7.4.5.2 (in 11k). The definition of the Measurement Request belongs in the Measurement Request element, defined in a sub-clause in 7.3.2.21. The definition of the Measurement Report belongs in the Measurement Report Element, defined in a sub-clause in 7.3.2.22. | Rejected on the grounds that these MA frames will end up in the proper places in their respective clauses when integrated into the baseline 802.11 |  | Duplicate | Duplicate
5682 | Miller2, Robert | 7.4.7.7 | 68 | 2 | E | N | 68 | 2 | MIMO Uncompressed Steering Matrices frame | 7.4.7.7 | HE | 2297 | D |  |  |  | The frame formats would be much better shown as a Figure than a table | Change to a Figure showing sizes of each field, and a short paragraph below with the information currently in the "Value" column | Need a TGn discussion on this and to apply it uniformly. The table format is used in the baseline, but we have added to it.: Solicit input from the group |  | Duplicate | Duplicate
5683 | Miller2, Robert | 7.4.7.7 | 68 | 2 | T | Y | 68 | 2 | MIMO Uncompressed Steering Matrices frame | 7.4.7.7 | T | 2298 | A |  |  |  | MCMR Segment Sequence value unspecified | State that it is reserved and set to zero. |  |  | Duplicate | Duplicate
5684 | Miller2, Robert | 7.4.7.7 | 68 | 2 | T | Y | 68 | 2 | MIMO Uncompressed Steering Matrices frame | 7.4.7.7 | T | 2299 | C |  |  |  | units of size are not given. | State the units for each | Change the label of column 4 in Table n36 to "Size (octets)" |  | Duplicate | Duplicate
5685 | Miller2, Robert | 7.4.7.7 | 68 | 2 | T | Y | 68 | 2 | MIMO Uncompressed Steering Matrices frame | 7.4.7.7 | T | 2300 | A |  |  |  | Bottom row has wrong field name | Change to "Uncompressed Steering Matrices Report" | Change to "Uncompressed Steering Matrices Report" in the last row in Table n36 |  | Duplicate | Duplicate
5688 | Miller2, Robert | 7.4.7.7 | 68 | 4 | E | N | 68 | 4 | MIMO Uncompressed Steering Matrices frame | 7.4.7.7 | HE | 11431 | D |  |  |  | Explicit feedback format would be better expressed as two fields of two bits each | Make change indicated in comment | Need a submission for this. |  | Duplicate | Duplicate
5690 | Miller2, Robert | 7.4.7.7 | 70 | 2 | T | Y | 70 | 2 | MIMO Uncompressed Steering Matrices frame | 7.4.7.7 | T | 2305 | C |  |  |  | "unique"??? Only 256 of them in the universe? State the scope of this uniqueness property | Make change indicated in comment. As this is procedure, it really belongs in a more appropriate clause | delete "unique" in the sentence |  | Duplicate | Duplicate
5692 | Miller2, Robert | 7.4.7.7 | 70 | 2 | T | Y | 70 | 2 | MIMO Uncompressed Steering Matrices frame | 7.4.7.7 | T | 2307 | D |  |  |  | "incremented between measurements" | Move the procedures to an appropriate clause | solicit input from commenter |  | Duplicate | Duplicate
5694 | Miller2, Robert | 7.4.7.7 | 70 | 5 | E | N | 70 | 5 | MIMO Uncompressed Steering Matrices frame | 7.4.7.7 | T | 11428 | D |  |  |  | Definition doesn't work with Nc=2 | Method of Figure n23/n24 would be more appropriate to define this | Ed: reclassified as technical |  | Duplicate | Duplicate
5695 | Miller2, Robert | 7.4.7.7 | 70 | 5 | E | N | 70 | 5 | MIMO Uncompressed Steering Matrices frame | 7.4.7.7 | T | 11429 | D |  |  |  | Definition doesn't work with Nr=1 | Method of Figure n23/n24 would be more appropriate to define this | Ed: reclassified as technical |  | Duplicate | Duplicate
5696 | Miller2, Robert | 7.4.7.7 | 70 | 5 | T | Y | 70 | 5 | MIMO Uncompressed Steering Matrices frame | 7.4.7.7 | ST | 2311 | D |  |  |  | How is the choice of a 20MHz vs a 40MHz matrix format encoded? | Specify this | solicit input from commenter |  | Duplicate | Duplicate
5699 | Miller2, Robert | 7.4.7.7 | 71 | 1 | T | Y | 71 | 1 | MIMO Uncompressed Steering Matrices frame | 7.4.7.7 | T | 2288 | A |  |  |  | Start with -26 or -28? Some places in draft start with -28 (e.g., Fig n24, n26), others start -26. | Be consistent | Change "26" to "28" in Table n33 |  | Duplicate | Duplicate
5701 | Miller2, Robert | 7.4.7.7 | 72 | 1 | E | N | 72 | 1 | MIMO Uncompressed Steering Matrices frame | 7.4.7.7 | T | 2316 | D |  |  |  | very useful example. | Please repeat this example for the other frames, too | Ed: reclassified as technical |  | Duplicate | Duplicate
5705 | Miller2, Robert | 7.4.7.7 | 72 | 6 | T | Y | 72 | 6 | MIMO Uncompressed Steering Matrices frame | 7.4.7.7 | T | 2291 | D |  |  |  | Number of matricies for 20Mz is wrong. | For Ng=1, Ns should be 52, not 56. For Ng=2, I count 28. -26-24-22-20-18-16-14-12-10-8-6-4-2-1+1+3+5+7+9+11+13+15+17+19+21+23+25+26 | These numbers will be determined by previous comment 12098 |  | Duplicate | Duplicate
5707 | Miller2, Robert | 7.4.7.8 | 72 | 7 | T | Y | 72 | 7 | Compressed Steering Matrices Feedback frame | 7.4.7.8 | DT | 2250 | R |  |  |  | 11k defined a structure for measurement requests and responses. This amendment should use it rather than inventing yet another mechanism to do the same | Compressed Steering Matrices belongs as an application of the Radio Measurement Request/Response Action frames, defined in 7.4.5.1 and 7.4.5.2 (in 11k). The definition of the Measurement Request belongs in the Measurement Request element, defined in a sub-clause in 7.3.2.21. The definition of the Measurement Report belongs in the Measurement Report Element, defined in a sub-clause in 7.3.2.22. | Rejected on the grounds that these MA frames will end up in the proper places in their respective clauses when integrated into the baseline 802.11 |  | Duplicate | Duplicate
5708 | Miller2, Robert | 7.4.7.8 | 72 | 11 | E | N | 72 | 11 | Compressed Steering Matrices Feedback frame | 7.4.7.8 | HE | 2323 | D |  |  |  | The frame formats would be much better shown as a Figure than a table | Change to a Figure showing sizes of each field, and a short paragraph below with the information currently in the "Value" column | Need a TGn discussion on this and to apply it uniformly. The table format is used in the baseline, but we have added to it.: Solicit input from the group |  | Duplicate | Duplicate
5709 | Miller2, Robert | 7.4.7.8 | 72 | 11 | T | Y | 72 | 11 | Compressed Steering Matrices Feedback frame | 7.4.7.8 | T | 2324 | A |  |  |  | MCMR Segment Sequence value unspecified | State that it is reserved and set to zero. |  |  | Duplicate | Duplicate
5710 | Miller2, Robert | 7.4.7.8 | 72 | 11 | T | Y | 72 | 11 | Compressed Steering Matrices Feedback frame | 7.4.7.8 | T | 2325 | A |  |  |  | units of size are not given. | State the units for each | Change the label of column 4 in Table n43 to "Size (octets)" |  | Duplicate | Duplicate
5712 | Miller2, Robert | 7.4.7.8 | 73 | 1 | T | Y | 73 | 1 | Compressed Steering Matrices Feedback frame | 7.4.7.8 | ST | 2327 |  |  |  |  | Whether Transmit Beamforming Control field, or CSI Matrices Control field, not all of the fields are specified | Specify all the fields | Transfer to Frame Format ad hoc |  | Duplicate | Duplicate
5713 | Miller2, Robert | 7.4.7.8 | 73 | 4 | E | N | 73 | 4 | Compressed Steering Matrices Feedback frame | 7.4.7.8 | HE | 11456 | D |  |  |  | Explicit feedback format would be better expressed as two fields of two bits each | Make change indicated in comment | Requires submission |  | Duplicate | Duplicate
5715 | Miller2, Robert | 7.4.7.8 | 73 | 8 | T | Y | 73 | 8 | Compressed Steering Matrices Feedback frame | 7.4.7.8 | T | 2330 | D |  |  |  | CSI should be Steering Matrices | Make change indicated in comment | We need a contribution to unify terms for Matrices control in Table n36/37 and n43/44 for Uncompressed and Compressed feedback |  | Duplicate | Duplicate
5718 | Miller2, Robert | 7.4.7.8 | 74 | 1 | T | Y | 74 | 1 | Compressed Steering Matrices Feedback frame | 7.4.7.8 | T | 2333 | A |  |  |  | V(f) is unspecified | relate this to Nc and Nr | Change the label of the first column of the Table n46 to "Size of V (Nr x Nc)" |  | Duplicate | Duplicate
5719 | Miller2, Robert | 7.4.7.8 | 74 | 1 | T | Y | 74 | 1 | Compressed Steering Matrices Feedback frame | 7.4.7.8 | T | 2334 | A |  |  |  | this makes it seem like Nc and Nr can have values up to 4. Yet they are defined as only two bits. | Suggest definition of Nc and Nr be fixed to allow values of 1-4 instead of 0-3 | Edit Notes (D1.03) EMR: <The same comment applies to the Nr, Nt fields of the transmit beamforming control field as well as the other 2 uses of the CSI control field. I am assuming that consistency is required, and have modified the definitions of the uses cited above. I have also used an alternate form of expression that is equivalent, but avoids any need to specify how to interpret "10". Note, this leaves us with a field called Nr whose value is (Nr-1), which will confuse the heck out of people and generate negative feedback. I have resolved this by calling the fields xx Index, and updating the description to number of xxx, less one.>, to resolution (D1.03): Instruct the editor to add a note to the Tables n44, stating that Nc and Nr are encoded as 00 => 1; 10 => 2; 01 => 3; 11 =>4 |  | Duplicate | Duplicate
5722 | Miller2, Robert | 7.4.7.8 | 74 | 6 | E | N | 74 | 6 | Compressed Steering Matrices Feedback frame | 7.4.7.8 | T | 11450 | D |  |  |  | add definition of b sub w here | Make change indicated in comment | Ed: reclassified as technical |  | Duplicate | Duplicate
5723 | Miller2, Robert | 7.4.7.8 | 74 | 11 | E | N | 74 | 11 | Compressed Steering Matrices Feedback frame | 7.4.7.8 | T | 11450 | D |  |  |  | delete definition of b sub w from here | Make change indicated in comment | Ed: reclassified as technical |  | Duplicate | Duplicate
5724 | Miller2, Robert | 7.4.7.8 | 74 | 13 | T | Y | 74 | 13 | Compressed Steering Matrices Feedback frame | 7.4.7.8 | T | 2339 | R |  |  |  | reference 7.1.1 for bit ordering | Make change indicated in comment | Bit ordering is defined from LSB to MSB |  | Duplicate | Duplicate
5725 | Miller2, Robert | 7.4.7.8 | 75 | 7 | E | N | 75 | 7 | Compressed Steering Matrices Feedback frame | 7.4.7.8 | T | 11460 | D |  |  |  | perhaps a less obvious example, like Ng=4 for 20MHz | Make change indicated in comment | Ed: reclassified as technical. |  | Duplicate | Duplicate
5727 | Miller2, Robert | 7.4.7.9 | 75 | 18 | T | Y | 75 | 18 | Antenna Selection Indices Feedback Frame | 7.4.7.9 | DT | 2342 | R |  |  |  | 11k defined a structure for measurement requests and responses. This amendment should use it rather than inventing yet another mechanism to do the same | Antenna Selection Indices belongs as an application of the Radio Measurement Request/Response Action frames, defined in 7.4.5.1 and 7.4.5.2 (in 11k). The definition of the Measurement Request belongs in the Measurement Request element, defined in a sub-clause in 7.3.2.21. The definition of the Measurement Report belongs in the Measurement Report Element, defined in a sub-clause in 7.3.2.22. | Rejected on the grounds that these MA frames will end up in the proper places in their respective clauses when integrated into the baseline 802.11 |  | Duplicate | Duplicate
5730 | Miller2, Robert | 7.4.7.9 | 75 | 22 | E | N | 75 | 22 | Antenna Selection Indices Feedback Frame | 7.4.7.9 | HE | 2345 | D |  |  |  | The frame formats would be much better shown as a Figure than a table | Change to a Figure showing sizes of each field, and a short paragraph below with the information currently in the "Value" column | Need a TGn discussion on this and to apply it uniformly. The table format is used in the baseline, but we have added to it.: Solicit input from the group |  | Duplicate | Duplicate
5731 | Miller2, Robert | 7.4.7.9 | 75 | 22 | T | Y | 75 | 22 | Antenna Selection Indices Feedback Frame | 7.4.7.9 | T | 2346 | A |  |  |  | units of size are not given. | State the units for each | Change label of fourth column to "Size (octets)" |  | Duplicate | Duplicate
5733 | Miller2, Robert | 7.4.7.9 | 76 | 4 | T | Y | 76 | 4 | Antenna Selection Indices Feedback Frame | 7.4.7.9 | T | 2348 | D |  |  |  | bit ordering in message not specified | Reference 7.1.1 for encoding conventions |  |  | Duplicate | Duplicate
5738 | Miller2, Robert | 7.4.7.10 | 76 | 13 | E | N | 76 | 13 | PSMP | 7.4.7.10 | HE | 2353 | R |  |  |  | The frame formats would be much better shown as a Figure than a table | Change to a Figure showing sizes of each field, and a short paragraph below with the information currently in the "Value" column | Need a TGn discussion on this and to apply it uniformly. The table format is used in the baseline, but we have added to it. Gen AdHoc:Comment Declined -- TGn Will be following the general format of the Baseline. |  | Duplicate | Duplicate
5739 | Miller2, Robert | 7.4.7.10 | 76 | 13 | T | Y | 76 | 13 | PSMP | 7.4.7.10 | T | 2354 | A |  |  |  | size of each is not given. | State the size (and units) for each | Accept the comment. Instruct the editor to add the size field and if required change the figure to be consistent with the base spec. Accepted - U |  | Duplicate | Duplicate
5749 | Miller2, Robert | 7.4.7.10 | 77 | 36 | T | Y | 77 | 36 | PSMP | 7.4.7.10 | T | 2364 | D |  |  |  | Procedure specifications don't belong in 7 | Move this text to a more appropriate clause | Defer - Take resolution from CID's 7593, 3591 - U |  | Duplicate | Duplicate
5750 | Miller2, Robert | 7.4A | 78 | 1 | T | Y | 78 | 1 | Aggregated MPDU frames | 7.4A | DT | 2365 |  |  |  |  | The A-MPDU would be much better defined as a MAC-level capability, rather than a PHY capability. Then it can be used by other (future) PHYs, and can even be used by existing PHYs in some circumstances. | Integrate the definition of A-MPDU into 7.1.2, as part of the general frame format. Define B0-B1 of the MPDU Delimiter to be value 01, so that it appears as the Protocol Version of a non-HT MAC header. Move the remainder of the definition of A-MPDU to be in 7.1.5. Delete the restriction on contents so that A-MPDU can contain any current (protocol version 0) MAC frame or sequences of such frames. Delete all the complexity in 9.12 about frame sequences that contain +ampdu and +ampdu-end. |  |  | Duplicate | Duplicate
5752 | Miller2, Robert | 7.4A | 78 | 3 | T | N | 78 | 3 | Aggregated MPDU frames | 7.4A | DT | 2367 |  |  |  |  | Note that 65535 may be reduced to a value advertised by the STA. Further, its not clear where the 65535 limitation comes from. | Change to state that the maximum length of an A-MPDU is advertised by the receiving STA. Further, that a STA shall not send an A-MPDU to a STA unless the receiving STA has advertised such a maximum size. |  |  | Duplicate | Duplicate
5754 | Miller2, Robert | 7.4A.1 | 78 | 11 | T | Y | 78 | 11 | Aggregated MPDU format (A-MPDU) | 7.4A.1 | DT | 2369 |  |  |  |  | B0-B1 need to be distinguished so that the MAC can properly handle the A-MPDU. | B0-B1 shall be "01" |  |  | Duplicate | Duplicate
5756 | Miller2, Robert | 7.4A.1.1 | 79 | 13 | T | Y | 79 | 13 | CRC | 7.4A.1.1 | T | 2371 |  |  |  |  | Insert a cross ref to 7.1.1 for encoding | Make change indicated in comment |  |  | Duplicate | Duplicate
5758 | Miller2, Robert | 7.4A.1.2 | 79 | 22footnote | T | N | 79 |  | De-aggregation (Informative) | 7.4A.1.2 | T | 2373 |  |  |  |  | One chance in 2^n (n is number of bits in MAC FCS). | Change to "..will discard with high probability based…" |  |  | Duplicate | Duplicate
5762 | Miller2, Robert | 7.4A.2 | 80 | 30 | T | Y | 80 | 30 | A-MPDU Contents | 7.4A.2 | T | 2377 |  |  |  |  | Why are the possible MPDUs in an aggregate limited? | Please clarify, or remove this restriction. |  |  | Duplicate | Duplicate
5768 | Miller2, Robert | 8.3 | 81 | 1 | T | N | 81 | 1 | RSNA data confidentiality protocols | 8.3 | T | 2383 | C |  |  |  | Text shown in 8.8 belongs here | Make change indicated in comment | Defer - U - see CID 1250 |  | Duplicate | Duplicate
5769 | Miller2, Robert | 8.3 | 81 | 1 | T | Y | 81 | 1 | RSNA data confidentiality protocols | 8.3 | ST | 2384 | R |  |  |  | Missing specification for CCMP operations for A-MPDU frames, such as PN changes, etc. | , | Reject - U - not relevant because the A-MPDU aggregation is performed after the encryption (on the TX side) |  | Duplicate | Duplicate
5770 | Miller2, Robert | 8.3 | 81 | 1 | T | Y | 81 | 1 | RSNA data confidentiality protocols | 8.3 | ST | 2385 | R |  |  |  | In the case that not all MPDUs in an A-MPDU can be decoded, the CCMP operations involved in retransmission of the failed MPDUs need to be carefully defined. | Add specification text for CCMP operations in the event of retransmitting some of the MPDUs which were sent before as part of an A-MPDU but could not be decoded by their receiver. | Reject - 10 - 2 - not relevant because the A-MPDU de-aggregation and Block ack re-ordering is performed before replay detection (on the RX side) |  | Duplicate | Duplicate
5771 | Miller2, Robert | 8.3 | 81 | 1 | T | Y | 81 | 1 | RSNA data confidentiality protocols | 8.3 | ST | 2386 | R |  |  |  | Missing specification for BA related CCMP operations, such as sequence number/PN changes, etc. | Add specification text for BA related CCMp operations. | Reject - 7 - 1 - not relevant because Block ack re-ordering is performed before replay detection (on the RX side) |  | Duplicate | Duplicate
5776 | Miller2, Robert | 8.8 | 82 | 8 | T | N | 82 | 8 | Security for HT STA | 8.8 | T | 2391 | D |  |  |  | This text belongs in 8.3, in 8.8 where it will be lost and ignored | Make change indicated in comment | Defer - U - see CID 1250 |  | Duplicate | Duplicate
5777 | Miller2, Robert | 9.1.5 | 82 | 14 | T | Y | 82 | 14 | Fragmentation/defragmentation overview | 9.1.5 | DT | 2392 | C |  |  |  | Statement is that MPDUs shall be fragmented. Why is this mandatory that all MPDUs be fragmented? Even single octet ones? | Change to "Only MPDUs with a unicast receiver address can be fragmented." | Counter - 6 -0 - Change to "Only MPDUs with a unicast receiver address may be fragmented." |  | Duplicate | Duplicate
5781 | Miller2, Robert | 9.2.3 | 83 | 1 | T | Y | 83 | 1 | IFS | 9.2.3 | T | 2396 | A |  |  |  | Replace Figure 157 with one showing RIFS | Make change indicated in comment | Edit Notes (D1.03) ER: <"a new figure showing RIFS" is inadequate editing instructions. It is not clear from the instruction what relationships are intended to be shown, specifically because RIFS does not relate to SIFS minus any number of slot times. The title of the figure "Some IFS relationships" hints that this is the purpose of the figure. BTW, the figure number quoted is in REVma D6.0.>, to resolution (D1.03): Accept - U - editor to include RIFS in a new figure to replace figure 157 |  | Duplicate | Duplicate
5802 | Miller2, Robert | 9.3 | 85 | 15 | T | Y | 85 | 15 | PCF | 9.3 | ST | 2417 | R |  |  |  | It is not clear how new features such as beam forming is used under PCF. Since beam formed transmissions have different coverage than that of beacons, which is typically omni-directional, the beam formed transmissions may not be protected by CFP. | Add text describing how beam forming is used under PCF. | Reject - U - PCF does not add any special circumstance which makes the use of beamforming any more difficult than in situations outside of PCF. |  | Duplicate | Duplicate
5803 | Miller2, Robert | 9.3 | 85 | 15 | T | Y | 85 | 15 | PCF | 9.3 | ST | 2418 | D |  |  |  | It is not clear how new features such as STBC is used under PCF. Since transmissions with STBC have different coverage than that of beacons, the STBC transmissions may not be protected by CFP. | Add text describing how STBC is used under PCF. | Defer - U - |  | Duplicate | Duplicate
5817 | Miller2, Robert | 9.9.3 | 90 | 36 | T | Y | 90 | 36 | Admission Control at the HC | 9.9.3 | DT | 2432 | R |  |  |  | Add admission process option as QoS class for HT scheduled transmissions. High throughput (particularly with aggregation in mixed mode HCCA and EDCA operation at high loading levels will increase time for new session to enter. This can be ameriorated by instituting an alternate admission mechanism in the CFP. | Include separate contention-control frame as special QoS class in CFP coupled with RR response for systems that use HT scheduler, HCCA, and polling as separate admission process. | Reject - U - the current management action exchange is considered sufficient |  | Duplicate | Duplicate
5818 | Miller2, Robert | 9.9.2 | 90 | 35 | T | Y | 90 | 35 |  | 9.9.2 | ST | 2433 | R |  |  |  | It is not clear how new features such as beam forming is used under HCCA. Since beam formed transmissions have different coverage than that of beacons, which is typically omni-directional, the beam formed transmissions may not be protected by CFP. | Add text describing how beam forming is used under HCCA. | Reject - U - Neither HCCA nor PCF add any special circumstance which makes the use of beamforming any more difficult than in situations outside of the CFP or CAP. |  | Duplicate | Duplicate
5819 | Miller2, Robert | 9.9.2 | 90 | 35 | T | Y | 90 | 35 |  | 9.9.2 | ST | 2434 | D |  |  |  | It is not clear how new features such as STBC is used under HCCA. Since transmissions with STBC have different coverage than that of beacons, the STBC transmissions may not be protected by CFP. | Add text describing how STBC is used under HCCA. | Defer - U - |  | Duplicate | Duplicate
5834 | Miller2, Robert | 9.10.7 | 93 | 6 | E | N | 93 | 6 | N-Immediate BlockAck extensions | 9.10.7 | T | 2449 | D |  |  |  | Identify this clause as inforamative | Add "This is an informative description of the rules of Extended Block Ack." | Defer - U - see CID 7607 Ed: reclassified as technical as it is not clear if this architecture is referenced by any normative text |  | Duplicate | Duplicate
5847 | Miller2, Robert | 9.10.7 | 93 | 18 | T | Y | 93 | 18 | N-Immediate BlockAck extensions | 9.10.7 | T | 2462 | A |  |  |  | bad cross ref. 11e doesn't exist any more | Either delete "as specified in 802.11e" or change this to a cross ref to the appropriate clause in 802.11. | Accept - U |  | Duplicate | Duplicate
5853 | Miller2, Robert | 9.10.7.2 | 94 | 9 | T | Y | 94 | 9 | Rx reordering buffer control | 9.10.7.2 | T | 2468 | A |  |  |  | Missing statement about updating WinStart | SSN or last released+1, which ever is higher | Accept - U - editor shall split the paragraph which begins on line 7 of page 94 into two paragraphs and add a sentence as a new paragraph between these two paragraphs as follows: "WinStart is then updated to the SN of the last released MSDU plus one or th |  | Duplicate | Duplicate
5855 | Miller2, Robert | 9.10.7.3 | 94 | 13 | T | Y | 94 | 13 | Scoreboard context control in full state | 9.10.7.3 | T | 2470 | C |  |  |  | state is for each Originator and TID, not just one overall | Make change indicated in comment | Counter - U - editor shall remove all text in 9.10.7 following "recipient resource requirements." and at the end of the first sentence of the first paragraph of 9.10.7.3, add " per each BlockAck agreement." |  | Duplicate | Duplicate
5858 | Miller2, Robert | 9.10.7.4 | 94 | 21 | T | Y | 94 | 21 | Scoreboard context control in partial state | 9.10.7.4 | T | 2473 | A |  |  |  | Responder? This role not defined | Change to Recipient | Accept - U |  | Duplicate | Duplicate
5864 | Miller2, Robert | 9.10.7.7 | 95 | 22 | T | Y | 95 | 22 | Originator's behavior | 9.10.7.7 | T | 2479 | C |  |  |  | Requiring a BlockAckReq to be in a non-aggregated frame is a clear layer violation, and significantly increases complexity of the implementation. Clarify why this is needed. | Clarify why such an increase in complexity is warranted | Counter - U - change "un-aggregated packet" to "non-A-MPDU frame" in the cited sentence. Note that all cited items are part of a single layer, that is, the MAC layer, so the comment resolution group does not accept the argument that a layer violation is b |  | Duplicate | Duplicate
5871 | Miller2, Robert | 9.10.8.1 | 96 | 16 | E | N | 96 | 16 | N-Delayed BlockAck negotiation | 9.10.8.1 | T | 2486 | C |  |  |  | State where this IE appears for the negotiation | Change to "An HT AP declares support for N-Delayed BlockAck in its HT capabilities IE in Beacons and Probe Responses. An HT non-AP STA declare support for N-Delayed BlockAck in its HT capabilities in its (re)association request." | Counter - U - change "in its HT capabilities" to "in HT capabilities information elements in frames that it transmits and that contain that element." Ed: reclassified as technical |  | Duplicate | Duplicate
5877 | Miller2, Robert | 9.12 | 97 | 6 | T | Y | 97 | 6 | Frame exchange sequences | 9.12 | T | 2492 | D |  |  |  | There is no reason why EBNF is not sufficient to define these frame sequences.delete any extensions. | Change to "are defined using the EBNF format" | Defer - U |  | Duplicate | Duplicate
5879 | Miller2, Robert | 9.12 | 97 | 14 | T | Y | 97 | 14 | Frame exchange sequences | 9.12 | T | 2494 | D |  |  |  | Use of this EBNF extension is mis-used more often than it is correctly used. For instance, (1) PPDU-BA does not allow Data-BlockAck-Data. (2) PPDU-BA-BAR reduces to <a> which is undefined. (3) PPDU-BAR does not allow Data-implicitBar-Data. (4) PPDU-RD-BAR uses this as <a b ¦ c d> which combines two notations and produces only confusion. | Delete all uses of this extension notation. Use just EBNF as defined in ISO/IED 14977. | Defer - U |  | Duplicate | Duplicate
5887 | Miller2, Robert | 9.12 | 98 | 0 | T | Y | 98 | 0 | Frame exchange sequences | 9.12 | T | 2502 | D |  |  |  | entry "pifs" is unclear about whether the PIFS is prior to the frame or after the frame | Clarify this. I believe it means prior to the frame with the +pifs attribute. | Defer - U |  | Duplicate | Duplicate
5894 | Miller2, Robert | 9.12 | 99 | 12 | E | N | 99 | 12 | Frame exchange sequences | 9.12 | T | 2513 | D |  |  |  | notation. Use EBNF notation | 1*{txop-sequence} | Defer - U |  | Duplicate | Duplicate
5895 | Miller2, Robert | 9.12 | 99 | 16 | T | Y | 99 | 16 | Frame exchange sequences | 9.12 | T | 2510 | D |  |  |  | possibly missing [RTS CTS] here | ?? | Defer - U |  | Duplicate | Duplicate
5896 | Miller2, Robert | 9.12 | 99 | 23 | T | Y | 99 | 23 | Frame exchange sequences | 9.12 | T | 2511 | D |  |  |  | non-terminal "poll-sequence" is unused | Fix wherever it should have been referenced, or delete it. | Defer - U |  | Duplicate | Duplicate
5897 | Miller2, Robert | 9.12 | 100 | 2 | T | Y | 100 | 2 | Frame exchange sequences | 9.12 | T | 2532 | D |  |  |  | Notation "+(no-ack¦block-ack)" undefined | Change to "(+no-ack¦+block-ack)" | Defer - U |  | Duplicate | Duplicate
5898 | Miller2, Robert | 9.12 | 100 | 11 | T | Y | 100 | 11 | Frame exchange sequences | 9.12 | T | 2513 | D |  |  |  | notation. Use EBNF notation | 1*{txop-sequence} | Defer - U |  | Duplicate | Duplicate
5902 | Miller2, Robert | 9.12 | 100 | 38 | T | Y | 100 | 38 | Frame exchange sequences | 9.12 | ST | 2517 | D |  |  |  | undefined non-terminal | define cf-ack-piggybacked-poll-sequence | Defer - U |  | Duplicate | Duplicate
5903 | Miller2, Robert | 9.12 | 100 | 40 | T | Y | 100 | 40 | Frame exchange sequences | 9.12 | ST | 2518 | D |  |  |  | undefined non-terminal | define cf-ack-piggybacked-data-sequence | Defer - U |  | Duplicate | Duplicate
5904 | Miller2, Robert | 9.12 | 101 | 7 | T | Y | 101 | 7 | Frame exchange sequences | 9.12 | T | 2520 | D |  |  |  | notation. Use EBNF notation | 1*{initiator-sequence} | Defer - U |  | Duplicate | Duplicate
5905 | Miller2, Robert | 9.12 | 101 | 13 | T | Y | 101 | 13 | Frame exchange sequences | 9.12 | T | 2520 | D |  |  |  | notation. Use EBNF notation | 1*{initiator-sequence} | Defer - U |  | Duplicate | Duplicate
5906 | Miller2, Robert | 9.12 | 101 | 37 | T | Y | 101 | 37 | Frame exchange sequences | 9.12 | ST | 2521 | D |  |  |  | From this point onward there are numerous errors in the EBNF. The fact that this definition was not done correctly indicates the design is too complex and confusing, and needs to be simplified. | Simplify the design | Defer - U |  | Duplicate | Duplicate
5907 | Miller2, Robert | 9.12 | 101 | 43 | T | Y | 101 | 43 | Frame exchange sequences | 9.12 | T | 2525 | D |  |  |  | BA is undefined, either as a frame name or as a non-terminal | define it | Defer - U |  | Duplicate | Duplicate
5908 | Miller2, Robert | 9.12 | 101 | 51 | T | Y | 101 | 51 | Frame exchange sequences | 9.12 | ST | 2523 | D |  |  |  | ht-ack-sequence is undefined | define it. Perhaps it should be ht-ack-response (page 102 line 12) | Defer - U |  | Duplicate | Duplicate
5921 | Miller2, Robert | 9.12 | 103 | 35 | T | Y | 103 | 35 | Frame exchange sequences | 9.12 | T | 2536 | D |  |  |  | (BlockAck¦BlockAck) !! | Replace with just BlockAck, or perhaps "(BlockAck¦BlockAckReq)" | Defer - U |  | Duplicate | Duplicate
5922 | Miller2, Robert | 9.12 | 103 | 36 | T | Y | 103 | 36 | Frame exchange sequences | 9.12 | ST | 2537 | D |  |  |  | Sequence here doesn't allow Data w/o RD both before and after the Data w/RD | Change the <…> to: ({Data+QoS+ampdu} Data+QoS+RD+ampdu {Data+QoS[+RD]+ampdu}) +ampdu-end | Defer - U |  | Duplicate | Duplicate
5923 | Miller2, Robert | 9.12 | 103 | 47 | T | Y | 103 | 47 | Frame exchange sequences | 9.12 | DT | 2538 | D |  |  |  | This expression reduces to <a b ¦ c d> which is totally undefined by the notation and EBNF rules. | Rewrite this one within the rules. There are three cases: (1) +RD, then +implicit-bar; (2) +implicit-bar, then +RD, (3) +implicit-bar+RD. It would look like this: ({Data+QoS+ampdu} Data+QoS+RD+ampdu {Data+QoS[+RD]+ampdu} Data+QoS+implicit-bar[+RD]+ampdu {Data+QoS[+implicit-bar][+RD]+ampdu} +ampdu-end ¦ ({Data+QoS+ampdu} Data+QoS+implicit-bar+ampdu {Data+QoS[+implicit-bar]+ampdu} Data+QoS[+implicit-bar]+RD+ampdu {Data+QoS[+implicit-bar][+RD]+ampdu}) +ampdu-end ¦ ({Data+QoS+ampdu} Data+QoS+implicit-bar+RD+ampdu {Data+QoS[+implicit-bar][+RD]+ampdu}) +ampdu-end | Defer - U |  | Duplicate | Duplicate
5925 | Miller2, Robert | 9.12 | 104 | 8 | T | Y | 104 | 8 | Frame exchange sequences | 9.12 | T | 2540 | D |  |  |  | unmatch parentheses | Suggest the matching right parenthesis belongs at end of line 10 | Defer - U |  | Duplicate | Duplicate
5926 | Miller2, Robert | 9.12 | 104 | 7 | T | Y | 104 | 7 | Frame exchange sequences | 9.12 | T | 2544 | D |  |  |  | Use of "<>" notation incorrect, as there is only one choice within the <>'s | Replace the <> with () | Defer - U |  | Duplicate | Duplicate
5927 | Miller2, Robert | 9.12 | 104 | 12 | T | Y | 104 | 12 | Frame exchange sequences | 9.12 | T | 2542 | D |  |  |  | No other rule in the EBNF allowed the BlockAckReq to come before the BlockAck | Replace the <> with () | Defer - U |  | Duplicate | Duplicate
5928 | Miller2, Robert | 9.12 | 104 | 17 | T | Y | 104 | 17 | Frame exchange sequences | 9.12 | T | 2543 | D |  |  |  | unmatch parentheses | Suggest the matching right parenthesis belongs at end of line 19 | Defer - U |  | Duplicate | Duplicate
5929 | Miller2, Robert | 9.12 | 104 | 16 | T | Y | 104 | 16 | Frame exchange sequences | 9.12 | T | 2544 | D |  |  |  | Use of "<>" notation incorrect, as there is only one choice within the <>'s | Replace the <> with () | Defer - U |  | Duplicate | Duplicate
5930 | Miller2, Robert | 9.12 | 104 | 20 | T | Y | 104 | 20 | Frame exchange sequences | 9.12 | ST | 2545 | D |  |  |  | The definition of PPDU-BA-RD-BAR doesn't match what the comment says it should be | fix either the comment or the definition | Defer - U |  | Duplicate | Duplicate
5931 | Miller2, Robert | 9.12 | 104 | 23 | T | Y | 104 | 23 | Frame exchange sequences | 9.12 | ST | 2546 | D |  |  |  | unreferenced nonterminal psm-sequence | add a production using it | Defer - U |  | Duplicate | Duplicate
5932 | Miller2, Robert | 9.12 | 104 | 23 | T | Y | 104 | 23 | Frame exchange sequences | 9.12 | T | 2547 | D |  |  |  | non-last-psmp should be allowed to repeat | 1*{non-last-psmp} | Defer - U |  | Duplicate | Duplicate
5933 | Miller2, Robert | 9.12 | 104 | 45 | T | Y | 104 | 45 | Frame exchange sequences | 9.12 | ST | 2548 | D |  |  |  | This definition doesn't allow Data both before and after the MTBA in the A-MPDU | fix either the comment or the definition | Defer - U |  | Duplicate | Duplicate
5935 | Miller2, Robert | 9.13 | 105 | 1 | E | N | 105 | 1 | Protection mechanism for non-ERP receivers | 9.13 | HE | 2550 |  |  |  |  | Suggest reorganizing this text | 9.13 is generally about protection schemes. Change title of 9.13 to be just that (Protection mechanisms). Add 9.13.1 "Overview of protection mechanisms" with a few sentences about what the problem is that they are trying to solve. Like the first few sentences currently in P802.11REV-ma-D6.0 9.13, except that its too specific to NAV. Then 9.13.2 "Protection mechanisms for non-ERP receivers" with current text. Then 9.13.3 "Protection mechanisms for different HT PHY options", 9.13.4 "L-SIG TXOP protection", 9.13.5 "Protection mechamisms for Aggregation Exchange sequences" | COEX Deferred then passed to MAC for later submission |  | Duplicate | Duplicate
5936 | Miller2, Robert | 9.14.1 | 105 | 4 | E | N | 105 | 4 | RIFS Protection | 9.14.1 | T | 2551 |  |  |  |  | If 9.14 is not combined with 9.13, then the notion of "protection" needs some clarification | Add text defining the notion of "protection" at the start of 9.14 | COEX Deferred then passed to MAC for later submission |  | Duplicate | Duplicate
5937 | Miller2, Robert | 9.14.1 | 105 | 4 | T | Y | 105 | 4 | RIFS Protection | 9.14.1 | ST | 2552 |  |  |  |  | In addition to stating that RIFS sequences shall be protected, the text needs to state how this is done. | State how RIFS sequences are protected, or provide a cross reference to the clause where this is specified. | COEX Deferred then passed to MAC: see CID743 |  | Duplicate | Duplicate
5938 | Miller2, Robert | 9.14.2 | 105 | 8 | T | Y | 105 | 8 | Green Field Protection | 9.14.2 | ST | 2553 |  |  |  |  | In addition to stating that Green Field PPDUs shall be protected, the text needs to state how this is done. | State how Green Field PPDUs are protected, or provide a cross reference to the clause where this is specified. | COEX Deferred then passed to MAC: for later submission and discussion |  | Duplicate | Duplicate
5940 | Miller2, Robert | 9.15 | 105 | 14 | T | Y | 105 | 14 | L-SIG TXOP Protection | 9.15 | T | 2555 | R |  |  |  | "The L-SIG field of HT frames with a Mixed Mode PHY header" - where is this defined? | Cross reference to the definition is needed, and how the MAC knows this. | Rejected: see table n60 |  | Duplicate | Duplicate
5956 | Miller2, Robert | 9.16.3 | 108 | 5 | T | Y | 108 | 5 | Truncation of TXOP | 9.16.3 | DT | 2571 | R |  |  |  | A QSTA may not send a CF end, as this may be interpreted by HCCA-operating QSTAs as the end of a CFP, possibly disrupting CFP polling operations (particularly in adjacent cells) | Use a different frame type to signal completion of EDCA transmission in a TXOP. | Rejected: overlapped BSS interference is an issue with CFP and the added mechanism has the same impact. |  | Duplicate | Duplicate
5957 | Miller2, Robert | 9.16.3 | 108 | 8 | T | Y | 108 | 8 | Truncation of TXOP | 9.16.3 | T | 2572 | C |  |  |  | What mechanism is provided to make sure that the CF-End isn't a rogue frame transmitted by a STA that isn't holding the TXOP? Such a hold in the design effectively kills any attempt to provide QoS to the STAs. | Explain how the CF-End is protected, and how STAs other than the AP receiving it can verify that it came from the proper originator. | Countered: modify line 6 of page 108 to read "the STA, which is the TXOP Holder, may transmit a CF-End … " Add the following after line 8 as a new paragraph "a non-AP STA shall not transmit a CF-End if it is not the TXOP Holder". |  | Duplicate | Duplicate
5961 | Miller2, Robert | 9.17 | 109 | 15 | T | Y | 109 | 15 | Reverse direction | 9.17 | DT | 2576 | R |  |  |  | Since an A-MPDU contains multiple separate MAC frames, it is possible that a single A-MPDU gives reverse direction grants to multiple STAs. | Provide normative text that prohibits an initiator from doing this. | Reject - U - The comment is not valid because A-MPDU frames are restricted to including MPDUs which are all directed toward a single RA. See 7.4A.2 |  | Duplicate | Duplicate
5962 | Miller2, Robert | 9.17 | 109 | 15 | T | Y | 109 | 15 | Reverse direction | 9.17 | DT | 2577 | R |  |  |  | Since an A-MPDU contains multiple separate MAC frames, it is possible that a single A-MPDU gives reverse direction grants to multiple STAs. | Provide normative text that explains how multiple responders are to behave if they see such an errored request. | Reject - U - there are many possible errors that a transmitter might produce and the standard rarely includes the remedies to be followed by receivers and third parties when such errors occur. |  | Duplicate | Duplicate
5965 | Miller2, Robert | 9.17.1 | 109 | 24 | E | N | 109 | 24 | Reverse direction aggregation exchanges | 9.17.1 | ST | 388 |  |  |  |  | bad cross reference. Table n5??? | Fix crossreference | Ed: E/T classification does not exist. Reclassified as T for safety. |  | Duplicate | Duplicate
5988 | Miller2, Robert | 9.18 | 111 | 14 | T | Y | 111 | 14 | PSMP | 9.18 | DT | 2603 | R |  |  |  | PSMP may conflict with CFP/CP partition in PCF/HCCA. | Either specify that PSMP only applies to EDCA BSSs or provide specifcation text for how PSMP should not violate PCF/HCCA CFP/CP boundries. | Reject - The AP is the one that initiates the PSMP and hence, there is no problem with overlapping with CFP/CP, .... periods as mentioned in the comment - U |  | Duplicate | Duplicate
5992 | Miller2, Robert | 9.18.1.1.2 | 114 | 4 | T | Y | 114 | 4 | Up Link Transmission | 9.18.1.1.2 | T | 2607 | A |  |  |  | "Additional Information Element" is not a valid name | Replace with the correct name of the IE that has this field | Accept - Add text "HT" before "Information Element" - U |  | Duplicate | Duplicate
6019 | Miller2, Robert | 9.19.1 | 118 | 1 | T | Y | 118 | 1 | Introduction (informative) | 9.19.1 | ST | 2634 | R |  |  |  | Nothing in the draft gives any guidance to STA/AP designers as to why they would want to implement link adaption or under what conditions link adaption would be useful and help performance. | Provide guidance in this clause as to when algorithms in an AP should be executed that do beamforming | Rejected on the grounds that commenter is asking for implementation details |  | Duplicate | Duplicate
6020 | Miller2, Robert | 9.19.1 | 118 | 1 | T | Y | 118 | 1 | Introduction (informative) | 9.19.1 | ST | 2635 | R |  |  |  | Link adaption seems opposite to requirements of 802.11 supporting mobility. So if a STA is moving, doesn't the link adaption matrix change? How is an AP supposed to keep the MFB/CSI matrix current? | Please explain (in the draft) how this is supposed to work | Rejected on the grounds that commenter is asking for implementation details |  | Duplicate | Duplicate
6021 | Miller2, Robert | 9.19.1 | 118 | 1 | T | Y | 118 | 1 | Introduction (informative) | 9.19.1 | T | 2636 | R |  |  |  | Is Link Adaption part of the Association/Reassociation procedures? | Please explain | Rejected on the grounds that the commenter is not making an actionable request |  | Duplicate | Duplicate
6022 | Miller2, Robert | 9.19.1 | 118 | 1 | T | Y | 118 | 1 | Introduction (informative) | 9.19.1 | T | 2637 | D |  |  |  | Text here is specifying a response sounding PPDU that can only be generated by the HT PHY. Might it be done in the future with other (not yet defined or invented) PHYs? | Keep clause 9 generic and PHY-independent, as much as possible. If this function really can't be done with any other possible future PHY, then move the text to the PHY clause. | We need contributions regarding this issue. |  | Duplicate | Duplicate
6030 | Miller2, Robert | 9.19.2 | 118 | 20 | T | Y | 118 | 20 | Link Adaptation using the HT Control Field | 9.19.2 | T | 2645 | D |  |  |  | How is the MCS estimate transferred from the PHY up to the MAC for the MAC to respond? | Specify this in the PLME in 10.4, or PHY service spec in 12.3. | Solicit input from the commenter |  | Duplicate | Duplicate
6037 | Miller2, Robert | 9.19.2 | 118 | 37 | T | Y | 118 | 37 | Link Adaptation using the HT Control Field | 9.19.2 | T | 2652 | R |  |  |  | this paragraph doesn't belong in this sub-clause | move it to 9.19.3 | Rejected on the grounds that it is more general where it is. |  | Duplicate | Duplicate
6040 | Miller2, Robert | 9.19.3 | 119 | 10 | T | Y | 119 | 10 | Immediate Response Frame Exchange for HT Control | 9.19.3 | ST | 2655 | R |  |  |  | value of 111 also means the calculation was abandoned. How is the requestor to know the difference? | Clarify or fix | Reject to the grounds that "111" says the information for MRQ is not available clearly. We don't have so specify which case it is. |  | Duplicate | Duplicate
6042 | Miller2, Robert | 9.2 | 119 | 23 | T | Y | 119 | 23 | DCF | 9.2 | DT | 2657 |  |  |  |  | Beam forming should only be used for unicast frames. | Specify what frames may use beam forming. |  |  | Duplicate | Duplicate
6043 | Miller2, Robert | 9.2 | 119 | 23 | T | Y | 119 | 23 | DCF | 9.2 | DT | 2658 |  |  |  |  | It is not clear how to invoke Mac protection for transmissions using beam forming. MAC protections such as RTS/CTS and beacon initiated CFP all designed for omni-directional data transmissions since the protection frames are broadcast. With beam forming, area covered by MAC protection mechanism is no longer the same as data transmission, hence no longer effective. | Either take beam forming out of this specification, or provide a reasonable solution such as directional MAC to solve this problem. |  |  | Duplicate | Duplicate
6045 | Miller2, Robert | 9.20.1 | 119 | 25 | T | Y | 119 | 25 | Introduction (Informative) | 9.20.1 | ST | 2660 | R |  |  |  | Nothing in the draft gives any guidance to STA/AP designers as to why they would want to implement beamforming, or under what conditions beamforming would be useful and help performance. | Provide guidance in this clause as to when algorithms in an AP should be executed that do beamforming | Rejected to the grounds that it is implementation issue, and the standard spec doesn't have to specify it. |  | Duplicate | Duplicate
6046 | Miller2, Robert | 9.20.1 | 119 | 25 | T | Y | 119 | 25 | Introduction (Informative) | 9.20.1 | ST | 2661 | R |  |  |  | Beamforming seems opposite to requirements of 802.11 supporting mobility. So if a STA is moving, doesn't the beamforming matrix change? How is an AP supposed to keep the beamforming matrix current? | Please explain (in the draft) how this is supposed to work | Rejected to the grounds that it is implementation issue, and the standard spec doesn't have to describe it. |  | Duplicate | Duplicate
6047 | Miller2, Robert | 9.20.1 | 119 | 25 | T | Y | 119 | 25 | Introduction (Informative) | 9.20.1 | ST | 2662 | R |  |  |  | Is beamforming part of the Association/Reassociation procedures? | Please explain | Rejected on the grounds that the commenter is not making an actionable request |  | Duplicate | Duplicate
6048 | Miller2, Robert | 9.20.1 | 119 | 31 | T | Y | 119 | 31 | Introduction (Informative) | 9.20.1 | T | 2663 | D |  |  |  | Text here is specifying training symbols that can only be generated by the HT PHY. Might it be done in the future with other (not yet defined or invented) PHYs? | Keep clause 9 generic and PHY-independent, as much as possible. If this function really can't be done with any other possible future PHY, then move the text to the PHY clause. | We need contributions regarding this issue. |  | Duplicate | Duplicate
6055 | Miller2, Robert | 9.20.2 | 120 | 15 | T | Y | 120 | 15 | Transmit Beamforming with Implicit Feedback | 9.20.2 | T | 2670 | D |  |  |  | allow future PHYs | Change HT-LTFs to "training symbols" | This comment should be resolved in conjunction with CID 2663 |  | Duplicate | Duplicate
6059 | Miller2, Robert | 9.20.2 | 121 | 11 | T | Y | 121 | 11 | Transmit Beamforming with Implicit Feedback | 9.20.2 | T | 2674 | D |  |  |  | How is the Steering Matrix transferred from the PHY up to the MAC for the MAC to respond? | Specify this in the PLME in 10.4, or PHY service spec in 12.3. | Solicit input from commenter |  | Duplicate | Duplicate
6060 | Miller2, Robert | 9.20.2 | 121 | 12 | T | Y | 121 | 12 | Transmit Beamforming with Implicit Feedback | 9.20.2 | T | 2675 | D |  |  |  | "Repeat b) and c)" How many times? Forever? | Please specify | Replace "Repeat b) and c)." with "Repeat b) and c) as appropriate." |  | Duplicate | Duplicate
6062 | Miller2, Robert | 9.20.2 | 121 | 12 | T | Y | 121 | 12 | Transmit Beamforming with Implicit Feedback | 9.20.2 | ST | 2677 | R |  |  |  | How is the initiating AP to know if "the channel estimate … becomes stale"? | Add AP procedures to determine when to do this | Rejected on the basis that this is implementation-dependent. |  | Duplicate | Duplicate
6065 | Miller2, Robert | 9.20.2.1.2 | 122 | 10 | T | Y | 122 | 10 | Procedure | 9.20.2.1.2 | ST | 2680 | D |  |  |  | State how a STA knows whether it can do this | Add "A STA shall advertise its ability to perform calibrary in <someIE> in Beacons and Probe Responses." |  |  | Duplicate | Duplicate
6067 | Miller2, Robert | 9.20.2.1.2 | 122 | 16 | T | Y | 122 | 16 | Procedure | 9.20.2.1.2 | T | 2682 | D |  |  |  | How is the Calibration Sounding Response information transferred from the PHY up to the MAC for the MAC to respond? | Specify this in the PLME in 10.4, or PHY service spec in 12.3. | Solicit input from commenter |  | Duplicate | Duplicate
6081 | Miller2, Robert | 9.20.3.3 | 124 | 17 | T | Y | 124 | 17 | Transmit Beamforming with explicit Feedback | 9.20.3.3 | T | 2696 | D |  |  |  | How is the CSI information transferred from the PHY up to the MAC for the MAC to respond? | Specify this in the PLME in 10.4, or PHY service spec in 12.3. | Solicit input from commenter |  | Duplicate | Duplicate
6082 | Miller2, Robert | 9.20.3.3 | 124 | 24 | T | Y | 124 | 24 | Transmit Beamforming with explicit Feedback | 9.20.3.3 | T | 2697 | D |  |  |  | step a) repetition. May be repeated? Shall be repeated? | Normative text needed | Resolve in conjunction with 4526 |  | Duplicate | Duplicate
6083 | Miller2, Robert | 9.20.3.3 | 124 | 24 | T | Y | 124 | 24 | Transmit Beamforming with explicit Feedback | 9.20.3.3 | DT | 7191 | R |  |  |  | How is the AP to know when the channel estimates or steering matrices are stale? | Normative text needed | This is an implementation detail and depends on the specific channel conditions such as coherence time |  | Duplicate | Duplicate
6085 | Miller2, Robert | 9.21 | 125 | 6 | T | Y | 125 | 6 | Antenna Selection | 9.21 | DT | 2700 | R |  |  |  | Antenna selection procedure may be carried out using 11k action frames, instead of defining new frames only used by 11n | Modify Antenna Selection procedure to use 11k measurement frames instead of ZLF and even request frames. | Commenter does specify what mechanism in 11k will support antenna selection |  | Duplicate | Duplicate
6090 | Miller2, Robert | 9.21.2 | 126 | 1 | T | Y | 126 | 1 | Procedure | 9.21.2 | ST | 2705 | C |  |  |  | specify how a STA knows whether it can do this | Add "A STA advertises its capability to perform Antenna Selection exchanges in the <someIE> in Beacons and Probe Responses." | add "as determined by the contents of the Antenna Selection Capability field (see 7.3.2.47.7)." to the end of the sentence on line 1 of page 126. |  | Duplicate | Duplicate
6094 | Miller2, Robert | 9.21.2 | 126 | 15 | T | Y | 126 | 15 | Procedure | 9.21.2 | T | 2714 | D |  |  |  | How is the Channel State information transferred from the PHY up to the MAC for the MAC to respond? | Specify this in the PLME in 10.4, or PHY service spec in 12.3. | Solicit input from commenter |  | Duplicate | Duplicate
6099 | Miller2, Robert | 9.21.2 | 127 | 15 | T | Y | 127 | 15 | Procedure | 9.21.2 | T | 2714 | D |  |  |  | How is the Channel State information transferred from the PHY up to the MAC for the MAC to respond? | Specify this in the PLME in 10.4, or PHY service spec in 12.3. | Solicit input from commenter |  | Duplicate | Duplicate
6101 | Miller2, Robert | 9.22 | 128 | 5 | T | Y | 128 | 5 | Zero Length Frame as sounding frame | 9.22 | T | 2716 | D |  |  |  | What is the PLME interface for the PHY to tell the MAC about a ZLF? PHY-RXSTART.indicate followed immediately by PHY-RXEND.indicate(no-error)?? | specify this. Note that PHY-RXSTART.indicate include a L-LENGTH, with minimum value 1, so it can't be used to indicate a zero length frame. | Assignee will have a submission on this topic |  | Duplicate | Duplicate
6102 | Miller2, Robert | 9.22 | 128 | 5 | T | Y | 128 | 5 | Zero Length Frame as sounding frame | 9.22 | DT | 2717 | R |  |  |  | The purpose of ZLF may be fulfilled by 11k measurement frames. Why define a new frame type. | Remove ZLF from the document, specify using 11k measurement frames for sounding purposes. | 802.11k does not have any mechanisim to support the sounding frame. |  | Duplicate | Duplicate
6104 | Miller2, Robert | 9.22 | 128 | 13 | T | Y | 128 | 13 | Zero Length Frame as sounding frame | 9.22 | T | 2719 | D |  |  |  | "send ZLF within SIFS…" so the IFS is less than SIFS? | What is the inter-frame-spacing requirement between a real frame and a ZLF? | Assignee will have a submission on this topic |  | Duplicate | Duplicate
6106 | Miller2, Robert | 9.22 | 128 | 13 | T | Y | 128 | 13 | Zero Length Frame as sounding frame | 9.22 | DT | 2721 | R |  |  |  | if ZLF frame is sent at a time very close to the end of SIFS, due to propagation delay, it may collide with other frames sent by other STAs who have waited SIFS. | ZLF should be sent not only within the SIFS, but also significantly earlier than the end of SIFS. | CSMA rules cannot be different for ZLF frame.. |  | Duplicate | Duplicate
6108 | Miller2, Robert | 9.22 | 128 | 14 | E | N | 128 | 14 | Zero Length Frame as sounding frame | 9.22 | T | 11894 | D |  |  |  | missing commas (several) | Add comma after "1", and another after "response" | Should be transferred to the technical adhoc. There might be other technical comments related to this which might make the editorial exercise worthless. |  | Duplicate | Duplicate
6111 | Miller2, Robert | 9.22 | 128 | 16 | E | N | 128 | 16 | Zero Length Frame as sounding frame | 9.22 | T | 11894 | D |  |  |  | missing comma | Add comma after "1" | Should be transferred to the technical adhoc. There might be other technical comments related to this which might make the editorial exercise worthless. |  | Duplicate | Duplicate
6112 | Miller2, Robert | 9.22 | 128 | 21 | T | Y | 128 | 21 | Zero Length Frame as sounding frame | 9.22 | DT | 2727 | D |  |  |  | Chaining of ZLFs may be problematic because it becomes difficult to determine the source and destination of the subsequent ZLFs. | Eiether disallow ZLF chaining, or provide specific description for how to determine the source and destination for subsequent ZLFs. | Assignee will have a submission on this topic |  | Duplicate | Duplicate
6113 | Miller2, Robert | 9.22 | 128 | 21 | T | Y | 128 | 21 | Zero Length Frame as sounding frame | 9.22 | DT | 2731 | R |  |  |  | The chaining of ZLFs as stated may exceed TXOP boundry. | Add text for specifying ZLF chaining cannot exceed TXOP limit. | There already exists in the document a generic prohibition against exceeding a TXOP limit. ZLF adds nothing which would implicitly seem to allow that set of rules to be broken. So no additional changes to the document are necessary. |  | Duplicate | Duplicate
6115 | Miller2, Robert | 9.23.2, 9.23.3 | 129 | 5 | T | Y | 129 | 5 |  | 9.23.2, 9.23.3 | DT | 2730 | D |  |  |  | 40 MHz (non-PCO) devices must perform CCA and CFP detection in the extension band for existing traffic and defer (including CFP respect). | Add language to prohibit devices from contributing interference to communications in progress (FCC requirement for unlicensed operation) | Deferred: later submission and discussion |  | Duplicate | Duplicate
6116 | Miller2, Robert | 9.22.2 | 129 | 11 | T | Y | 129 | 11 | Determination of ZLF source | 9.22.2 | DT | 2731 | R |  |  |  | Concatenated ZLFs cannot exceed the TXOP | Modify requirement for ZLFs following initial transmission. | There already exists in the document a generic prohibition against exceeding a TXOP limit. ZLF adds nothing which would implicitly seem to allow that set of rules to be broken. So no additional changes to the document are necessary. |  | Duplicate | Duplicate
6118 | Miller2, Robert | 9.23 | 129 | 20 | T | Y | 129 | 20 | 40/20 Functional description | 9.23 | T | 2733 | D |  |  |  | 40/20 is a PHY characteristic; most of these procedures belong in the PHY clause, not the MAC clause. | Move much of this to clause 20. Remainder seems to be a collection of various special cases of existing MAC procedures, where the MAC procedure may not be quite correct in general. But collecting all these in a PHY-specific sub-clause seems to me to be a bad idea; it would be better to adjust the procedures where they are explained normally, and note exceptions in those sub-clauses when the PHY is capable of multiple modes of operation. | Deferred: for later discussion of comment |  | Duplicate | Duplicate
6119 | Miller2, Robert | 9.23.1 | 129 | 22 | T | Y | 129 | 22 | Rules for operation in 40/20Mhz BSS | 9.23.1 | T | 2734 | R |  |  |  | How is 40/20 operation signaled to the MAC? | Please specify | Rejected: reference table n61 page 165 |  | Duplicate | Duplicate
6122 | Miller2, Robert | 9.23.2 | 129 | 27 | T | Y | 129 | 27 | STA CCA sensing 40/20MHz BSS | 9.23.2 | T | 2737 | D |  |  |  | CCA is part of PHY procedures, and told to MAC via PHY-CCA() | Move most of this sub-clause to clause 20. Keep a statement that the MAC shall not transmit if PHY-CCA(idle) is not true (which hopefully already appears elsewhere, and should not need repetition) | Deferred: later submission and discussion |  | Duplicate | Duplicate
6123 | Miller2, Robert | 9.23.2 | 129 | 28 | T | Y | 129 | 28 | STA CCA sensing 40/20MHz BSS | 9.23.2 | DT | 2738 | D |  |  |  | CCA for both channels should be mandatory. 40 MHz transmission should consider CCA of both channels, not just control channel. | Modify text to reflect that CCA testing on both the control and extension channels mandatory for 40 MHz transmissions. | Deferred: later submission and discussion |  | Duplicate | Duplicate
6124 | Miller2, Robert | 9.23.3 | 130 | 1 | T | Y | 130 | 1 | AP CCA sensing in 40/20Mhz BSS | 9.23.3 | T | 2739 | C |  |  |  | The AP is a STA | This text is superflous. Delete it | Countered: by removing subclause 9.23.3 |  | Duplicate | Duplicate
6125 | Miller2, Robert | 9.23.4 | 130 | 4 | T | Y | 130 | 4 | NAV assertion in 40/20Mhz BSS | 9.23.4 | T | 2740 | R |  |  |  | This text belongs in the same clause as normal NAV procedures | Make change indicated in comment | Rejected: refers to the 40MHz control channel |  | Duplicate | Duplicate
6127 | Miller2, Robert | 9.23.5 | 130 | 11 | T | Y | 130 | 11 | Frame transmission in 40/20Mhz BSS | 9.23.5 | ST | 2742 | R |  |  |  | Explain how any of the procedures in this section modify existing MAC operation | please clarify. Otherwise delete 9.23.5 as superflous | Rejected because the section does specify behavour such as how a 40/20MHz STA responds to a legacy or non-HT duplicate conrol frame. |  | Duplicate | Duplicate
6190 | Miller2, Robert | 11.4.4A.2 | 148 | 28 | T | Y | 148 | 28 | Join PSMP | 11.4.4A.2 | DT | 7504 | C |  |  |  | Sponsor Ballot draft can't contain TBDs | Make change indicated in comment | Delete the text "The STA may add another TSPEC under TBD conditions." Modify the text "In this case" to "In the case when the AP receives an additional TSPEC," Counter - U |  | Duplicate | Duplicate
6193 | Miller2, Robert | 11.4.4B | 148 | 32 | T | Y | 148 | 32 | Management of Unscheduled PSMP | 11.4.4B | ST | 2808 | R |  |  |  | An EDCA or U-PSMP transmission may not overwrite a beacon. If the transmission plus the expected ACK would conflict with TBTT, then the transmission must be truncated with the remainder deferred to the next TXOP after the beacon, or the transmission duration must be reduced so as not to overlay the start of TBTT. | Scheduled delivery and power save in CFP depend on disciplined timing. EDCA and U-PSMP cannot be allowed to "slip" superframe timing. | U-PSMP is an extension of U-APSD and the baseline text has the required text to ensure that there is no overlap/slip. Reject - U |  | Duplicate | Duplicate
6194 | Miller2, Robert | 11.4.4B | 148 | 32 | T | Y | 148 | 32 | Management of Unscheduled PSMP | 11.4.4B | ST | 2809 | R |  |  |  | Institution of a U-PSMP by an STA may not conflict with the scheduled beginning of a CFP from the serving AP if EDCA and HCCA mixed mode service is being provided. | Similar to above. | U-PSMP is initiated by AP and the behaviour of AP is well defined in the baseline spec |  | Duplicate | Duplicate
6205 | Miller2, Robert | 11.9.5.3 | 150 | 20 | T | Y | 150 | 20 | Channel Management at the AP | 11.9.5.3 | T | 2820 |  |  |  |  | Can't mandate that a STA receive anything. Too many unknowns, like signal strength and interference | Change to "An HT AP shall listen for Beacons of other…" |  |  | Duplicate | Duplicate
6213 | Miller2, Robert | 11.14.1 | 151 | 8 | T | Y | 151 | 8 | PSDU Length Limit Rules | 11.14.1 | T | 2828 |  |  |  |  | Can't mandate that a STA receive anything. Too many unknowns, like signal strength and interference | Change to "The STA shall be capable of receiving PSDUs…" |  |  | Duplicate | Duplicate
6233 | Miller2, Robert | 11.15.1 | 152 | 15 | T | Y | 152 | 15 | Basic functionality in BSS 40/20Mhz mode | 11.15.1 | DT | 2848 |  |  |  |  | table 57 row 4 calls for DSSS/CCK beacons in 40 MHz mode for 2.4GHz band. But DSSS transmission frequency specification not compatible with 40MHz. Single transmission not wide enough to cover 40 MHz, double transmission waveform overlaping with each other. | Specify how to transmit DSSS/CCK in 40 MHz for 2.4G band, or redefine 40 MHz operation using 25 MHz channel spacing for 2.4 GHz band. |  |  | Duplicate | Duplicate
6238 | Miller2, Robert | 11.15.3 | 155 | 6 | T | N | 155 | 6 | STA Capabilities (Informative) | 11.15.3 | T | 2853 |  |  |  |  | an additional line would be useful for 20MHz BSS and a 40/20MHz capable STA | Make change indicated in comment |  |  | Duplicate | Duplicate
6240 | Miller2, Robert | 11.16 | 156 | 3 | E | N | 156 | 3 | Phased Coexistence Operation | 11.16 | HE | 2855 |  |  |  |  | 11.16 is a MAC layer function, not really MAC Management function. It would be better placed in clause 9 | Make change indicated in comment | Defer- Needs more discussions Ed AdHoc: Transfer to Gen AdHoc GenAdHoc: Agrees that this needs more discussion and transfers to MAC |  | Duplicate | Duplicate
6292 | Miller2, Robert | 17 | 169 | 4 | T | N | 169 | 4 | OFDM PHY Spec for 5GHz | 17 | DT | 2907 | D |  |  |  | If the clause 20 PHY is really a superset of the clause 17 PHY, then clause 17 should be deleted, and all references to clause 17 replaced by a reference to clause 20 with the specific subset of the clause 20 parameters. | Make change indicated in comment |  |  | Duplicate | Duplicate
6295 | Miller2, Robert | 19 | 159 | 8 | T | N | 159 | 8 | ERP Specification | 19 | DT | 2910 | D |  |  |  | If the clause 20 PHY is really a superset of the clause 19 PHY, then clause 19 should be deleted, and all references to clause 19 replaced by a reference to clause 20 with the specific subset of the clause 20 parameters. Clauses 15 and 18 could also be deleted, since they are included in 19. | Make change indicated in comment | Reason for rejection: Don't agree that clause 20 is a complete superset of clause 19. However, the group does acknowledge that the relationship of clauses is awkward and as part of reolution of other comments has referred this issue to the general ad hoc. |  | Duplicate | Duplicate
6296 | Miller2, Robert | 20 | 159 | 9 | E | N | 159 | 9 | High Throughput PHY specification | 20 | HE | 2911 | R |  |  |  | Clause needs a new title. This is especially obvious in looking at page 159, where the successive PHYs are all shown with empty contents. | Clause 18 is "High Rate PHY". Clause 19 is "Extended Rate PHY". Haven't we learned that the terms "High Rate" and "High Throughput" won't stay constant? | Deferred as the decision may require consensus within the TGn Group Ed AdHoc: Transfer to Gen AdHoc Gen AdHoc: Reject- We have discussed this at length, and the current usage is the one that the majority could agree on. | 20060526r0-Sheet6 Editorials.doc | Duplicate | Duplicate
6298 | Miller2, Robert | 20.1 | 159 | 14 | T | N | 159 | 14 | Introduction | 20.1 | DT | 2913 | R |  |  |  | Since HT devices are being required to be compliant with a/b/g, clauses 15, 17, 18, and 19 can be deleted by this amendment. See also my comments on clauses 17 and 19. | Make change indicated in comment. Finally a way to shorten this huge spec, rather than lengthen it. | Reason for rejection: Deleting these sections is a large effort and likely to create problems. |  | Duplicate | Duplicate
6299 | Miller2, Robert | 20.1 | 159 | 14 | T | Y | 159 | 14 | Introduction | 20.1 | T | 2914 | A |  |  |  | 802.11 a/b/g don't exist as separate standards. | Change this sentence to a cross ref to clauses of 802.11 | PHY AdHoc: Reason for transfer: see comment 4020 GenAdHoc: Yes the correct clauses should be used. The Editor will adjust. |  | Duplicate | Duplicate
6302 | Miller2, Robert | 20.1 | 159 | 22 | E | N | 159 | 22 | Introduction | 20.1 | T | 2917 | C |  |  |  | change "optional" to "defined" | Make change indicated in comment | Delete "optional" at end of line 22. Replace "are optional" with "are added" just prior on line 22. (note: editor is invited to improve wording.) | 20060526r0-Sheet6 Editorials.doc | Duplicate | Duplicate
6303 | Miller2, Robert | 20.1 | 159 | 22 | T | Y | 159 | 22 | Introduction | 20.1 | T | 2918 | D |  |  |  | Whether a feature is optional or mandatory is defined by PICS, not by text here. | remove the optional/mandatory designation from here | reason for transfer: This involves no technical change to spec |  | Duplicate | Duplicate
6304 | Miller2, Robert | 20.1 | 159 | 23 | E | N | 159 | 23 | Introduction | 20.1 | T | 2919 | A |  |  |  | "Other optional features" | Change to "Other features" | Delete "optional" at end of line 22. Replace "are optional" with "are added" just prior on line 22. (note: editor is invited to improve wording.) | 20060526r0-Sheet6 Editorials.doc | Duplicate | Duplicate
6305 | Miller2, Robert | 20.1 | 159 | 24 | T | Y | 159 | 24 | Introduction | 20.1 | T | 2920 | R |  |  |  | Whether a feature is optional or mandatory is defined by PICS, not by text here. | Delete sentence that starts "The HT OFDM PHY defined in Clause 20 is mandatory…" | Reason for rejection: The main body of the standard must indicate whether a feature is mandatory or not. While the PICS is normative and it also indicates whether a feature is optional or mandatory, such definition must not originate in the PICS; instead |  | Duplicate | Duplicate
6309 | Miller2, Robert | 20.1.3 | 160 | 30 | T | Y | 160 | 30 | Operating Mode | 20.1.3 | DT | 2924 |  |  |  |  | Greenfield operation shall not be possible if a 802.11k scan determines that existing APs are operating. | Institute initialization process consistent with legacy equipment including 802.11k scan. | reason for transfer: don't think this is a PHY issue, it relates to MAC protection mechanisms |  | Duplicate | Duplicate
6314 | Miller2, Robert | 20.1.3 | 161 | 7 | T | Y | 161 | 7 | Operating Mode | 20.1.3 | T | 2929 | R |  |  |  | Whether a feature is optional or mandatory is defined by PICS, not by text here. | remove sentence "This mode is optional." | Reason for rejection: The main body of the standard must indicate whether a feature is mandatory or not. While the PICS is normative and it also indicates whether a feature is optional or mandatory, such definition must not originate in the PICS; instead |  | Duplicate | Duplicate
6322 | Miller2, Robert | 20.1.3 | 161 | 24 | T | Y | 161 | 24 | Operating Mode | 20.1.3 | T | 2937 | R |  |  |  | Whether a feature is optional or mandatory is defined by PICS, not by text here. | Delete these two sentences. | Reason for rejection: The main body of the standard must indicate whether a feature is mandatory or not. While the PICS is normative and it also indicates whether a feature is optional or mandatory, such definition must not originate in the PICS; instead |  | Duplicate | Duplicate
6323 | Miller2, Robert | 20.2.1 | 161 | 29 | E | N | 161 | 29 | Introduction | 20.2.1 | T | 3433 | C |  |  |  | there is no footnote 7 | delete the footnote | Delete reference to footnote 7. | 20060526r0-Sheet6 Editorials.doc | Duplicate | Duplicate
6328 | Miller2, Robert | 20.2.2 | 162 | 1 | T | Y | 162 | 1 | TXVECTOR parameters | 20.2.2 | DT | 2943 | R |  |  |  | Aggregation is shown as a MAC layer function (see Figure 18 in 6.1.5) | Remove this row of TXVECTOR | Reason for rejection: MAC may use this field to expedite processing. Add informative text to this effect in 20.2.2.12. |  | Duplicate | Duplicate
6331 | Miller2, Robert | 20.2.2 | 162 | 1 | T | Y | 162 | 1 | TXVECTOR parameters | 20.2.2 | ST | 2946 | D |  |  |  | SMOOTHING. No normative text tells whether this is to be set or not | Add the normative text in an appropriate sub-clause. Suggest somewhere in 9. |  |  | Duplicate | Duplicate
6335 | Miller2, Robert | 20.2.2.2 | 163 | 6 | T | Y | 163 | 6 | TXVECTOR L_DATARATE | 20.2.2.2 | T | 2950 | R |  |  |  | 10MHz channel spacing mantioned here, yet no place before provided any explanation | either remove the requirement for 10 MHz channel spacing, or add explaination at appropriate places in the decument. | PHY AdHoc: Reason for transfer: This comment relates to how the new clauses relate to existing clauses and should be resolved consistantly thoughout the draft. GenAdhoc: The reason for the 10MHz designation is to get the channel spacing correct, in order |  | Duplicate | Duplicate
6338 | Miller2, Robert | 20.2.2.10 | 164 | 5 | T | Y | 164 | 5 | TXVECTOR SMOOTHING | 20.2.2.10 | ST | 2953 | D |  |  |  | SMOOTHING. No normative text tells whether this is to be set or not | Add the normative text in an appropriate sub-clause. Suggest somewhere in 9. |  |  | Duplicate | Duplicate
6339 | Miller2, Robert | 20.2.2.12 | 164 | 12 | T | Y | 164 | 12 | TXVECTOR AGGREGATION | 20.2.2.12 | DT | 2954 | R |  |  |  | Aggregation is shown as a MAC layer function (see Figure 18 in 6.1.5) | Remove this sub-clause | Reason for rejection: MAC may use this field to expedite processing. Add informative text to this effect in 20.2.2.12. |  | Duplicate | Duplicate
6345 | Miller2, Robert | 20.2.3 | 165 | 10 | T | Y | 165 | 10 | RXVECTOR parameters | 20.2.3 | DT | 2960 | R |  |  |  | Aggregation is shown as a MAC layer function (see Figure 18 in 6.1.5) | Remove this row from RXVECTOR | Reason for rejection: MAC may use this field to expedite processing. Add informative text to this effect in 20.2.2.12. |  | Duplicate | Duplicate
6346 | Miller2, Robert | 20.2.3 | 165 | 10 | T | Y | 165 | 10 | RXVECTOR parameters | 20.2.3 | DT | 2961 | R |  |  |  | row "SMOOTHING" makes no sense in a receive vector | please clarify, or delete | reason for rejection: This information could be useful as part of rate adaptation. |  | Duplicate | Duplicate
6348 | Miller2, Robert | 20.2.3 | 165 | 10 | E | N | 165 | 10 | RXVECTOR parameters | 20.2.3 | T | 2963 | C |  |  |  | row "ADVANCED_CODING" doesn't have a matching sub-clause | if the row belongs in RXVECTOR, please add an explanatory sub-clause. Otherwise delete it. | Add "RXVECTOR ADVANCED_CODING" to 20.2.3. Use text from 20.2.2.14. | 20060528r0-Sheet6 Editorials.doc | Duplicate | Duplicate
6353 | Miller2, Robert | 20.2.3.1 | 166 | 5 | T | Y | 166 | 5 | RXVECTOR L_LENGTH | 20.2.3.1 | DT | 2968 | C |  |  |  | Both L-LENGTH and LENGTH claim to be the one used by the MAC | delete the sentence from L-LENGTH | In 20.2.3.9, 3rd sentence, add "If this is an HT-packet, this" in place of "This" at start of sentence. |  | Duplicate | Duplicate
6357 | Miller2, Robert | 20.2.3.7 | 166 | 16 | T | Y | 166 | 16 | RXVECTOR BW | 20.2.3.7 | T | 2972 | D |  |  |  | 10MHz channel spacing mantioned here, yet no place before provided any explanation | either remove the requirement for 10 MHz channel spacing, or add explaination at appropriate places in the decument. | Reason for deferral: Related to relationship of 11n to other .11 standards. Resolve this comment after the issue is better understood. A related issue has been referred to the general ad hoc. |  | Duplicate | Duplicate
6360 | Miller2, Robert | 20.2.3.10 | 167 | 14 | T | Y | 167 | 14 | RXVECTOR SMOOTHING | 20.2.3.10 | DT | 2975 | R |  |  |  | SMOOTHING makes no sense in a receive vector. | please clarify its use here | reason for rejection: This information could be useful as part of rate adaptation. |  | Duplicate | Duplicate
6361 | Miller2, Robert | 20.2.3.12 | 167 | 21 | T | Y | 167 | 21 | RXVECTOR AGGREGATION | 20.2.3.12 | DT | 2976 | R |  |  |  | Aggregation is shown as a MAC layer function (see Figure 18 in 6.1.5) | Remove this sub-clause | Reason for rejection: MAC may use this field to expedite processing. Add informative text to this effect in 20.2.2.12. |  | Duplicate | Duplicate
6383 | Miller2, Robert | 20.3.2.2 | 172 | 11 | T | Y | 172 | 11 | Overview of the PPDU encoding process | 20.3.2.2 | T | 2999 | C |  |  |  | missing symbol, "(the value ??? Is 1)" | probably N sub ES | replace "value is" with "value of Nes is" on line 11 |  | Duplicate | Duplicate
6384 | Miller2, Robert | 20.3.2.2 | 172 | 12 | T | Y | 172 | 12 | Overview of the PPDU encoding process | 20.3.2.2 | T | 2999 | C |  |  |  | missing symbol, "(the value ??? Is 1)" | probably N sub ES | replace "value is" with "value of Nes is" on line 11 |  | Duplicate | Duplicate
6390 | Miller2, Robert | 20.3.2.3 | 174 | 24 | T | Y | 174 | 24 | Modulation and Coding Scheme (MCS) | 20.3.2.3 | T | 3005 | R |  |  |  | Whether a feature is optional or mandatory is defined by PICS, not by text here. | delete this paragraph | Reason for rejection: The main body of the standard must indicate whether a feature is mandatory or not. While the PICS is normative and it also indicates whether a feature is optional or mandatory, such definition must not originate in the PICS; instead |  | Duplicate | Duplicate
6391 | Miller2, Robert | 20.3.2.5 | 176 | 7 | T | Y | 176 | 7 | Mathematical description of signals | 20.3.2.5 | DT | 3006 |  |  |  |  | Adjecent 20MHz channels in 40 MHz mode creates alignment problem in 2.4GHz band since most legacy deployments use channel 1,6,11. |  |  |  | Duplicate | Duplicate
6395 | Miller2, Robert | 20.3.2.6 | 179 | 3 | T | Y | 179 | 3 | Transmission in the upper/lower 20MHz of a 40MHz channel | 20.3.2.6 | DT | 3010 |  |  |  |  | in the 2.4GHz band, the upper/lower channel should be spaced +- 15MHz fro the control channel, in order to coexist with 11g systems | Change 10 to 15 at end of line 3 for 2.4GHz, leave as 10MHz for 5GHz | Reason for transfer: Is a 20/40 coexistence issue. |  | Duplicate | Duplicate
6402 | Miller2, Robert | 20.3.3.2.1.4 | 183 | 9 | T | Y | 183 | 9 | The Non-HT Signal Field | 20.3.3.2.1.4 | ST | 3020 | D |  |  |  | PHY section should not contain any refs to MAC procedures. The PHY does what it is told to do by the MAC. | This sentence about L-SIG TXOP Protection should be removed from this clause. If it isn't already in clause 9 of MAC procedures, add it there. Change the PHY clause to reference the L-LENGTH parameter of the TXVECTOR for the proper value to insert in the Non-HT Signal field. |  |  | Duplicate | Duplicate
6404 | Miller2, Robert | 20.3.3.2.1.4 | 183 | 14 | T | Y | 183 | 14 | The Non-HT Signal Field | 20.3.3.2.1.4 | ST | 3020 | D |  |  |  | PHY section should not contain any refs to MAC procedures. The PHY does what it is told to do by the MAC. | This sentence about L-SIG TXOP Protection should be removed from this clause. If it isn't already in clause 9 of MAC procedures, add it there. Change the PHY clause to reference the L-LENGTH parameter of the TXVECTOR for the proper value to insert in the Non-HT Signal field. |  |  | Duplicate | Duplicate
6405 | Miller2, Robert | 20.3.3.2.1.4 | 183 | 15 | T | Y | 183 | 15 | The Non-HT Signal Field | 20.3.3.2.1.4 | ST | 3020 | D |  |  |  | PHY section should not contain any refs to MAC procedures. The PHY does what it is told to do by the MAC. | This sentence about L-SIG TXOP Protection should be removed from this clause. If it isn't already in clause 9 of MAC procedures, add it there. Change the PHY clause to reference the L-LENGTH parameter of the TXVECTOR for the proper value to insert in the Non-HT Signal field. |  |  | Duplicate | Duplicate
6409 | Miller2, Robert | 20.3.3.2.2.2 | 185 | 7 | T | Y | 185 | 7 | The High Throughput Signal Field | 20.3.3.2.2.2 | T | 3024 | R |  |  |  | Aggregation is shown as a MAC layer function (see Figure 18 in 6.1.5) | Remove Aggregation from this table | Reason for rejection: It is improtantl for the receiver to have this data early, so it is passed through a PHY layer mechanism. |  | Duplicate | Duplicate
6440 | Miller2, Robert | 20.3.4.3.3.4 | 203 | 10 | E | N | 203 | 10 | LDPCC PPDU encoding process | 20.3.4.3.3.4 | T | 939 | C |  |  |  | no reference in text to Figure n60 | add text referencing Figure n60 | Append to the sentence on Line #13, "as illustrated in Figure n60". |  | Duplicate | Duplicate
6470 | Miller2, Robert | 20.3.5.2.1 | 217 | 1 | T | Y | 217 | 1 | CSI Matrices Feedback | 20.3.5.2.1 | DT | 3085 | A |  |  |  | PHY doesn't care how the information came back, even RFC1149 | Change to "the transmitting STA receives the quantized MIMO channel matrix, H, from the receiving STA." |  |  | Duplicate | Duplicate
6471 | Miller2, Robert | 20.3.5.2.2 | 217 | 17 | T | Y | 217 | 17 | Non Compressed Steering Matrix Feedback | 20.3.5.2.2 | ST | 3086 | A |  |  |  | This should be a ref to the PLME interface that the MAC uses to fatch this info from the PHY. There should be no mention in the PHY clause about things like Action Frames. | delete the sentence, or define and reference the PLME interface that is used. | Edit Notes (D1.03) ER: <Insufficient information. This should have been assigned to someone to create a submission with specific text. Changes need to be made in more than one place in the document, and there are consequences and dependencies on other changes that are in the works. Creating this content is beyond the scope of the editor's task. Also, if UNCOMP_SM and COMP_SM parameters are being defined, one should also be defined for CSI matrix feedback. Refer back to beam ad hoc.>, to resolution (D1.03): Add a parameter to the RXVECTOR (UNCOMP_SM) to contain uncompressed steering matrix in table n61 |  | Duplicate | Duplicate
6472 | Miller2, Robert | 20.3.5.2.3 | 217 | 23 | T | Y | 217 | 23 | Compressed Steering Matrix Feedback | 20.3.5.2.3 | ST | 3087 | D |  |  |  | This should be a ref to the PLME interface that the MAC uses to fatch this info from the PHY. There should be no mention in the PHY clause about things like Action Frames. | delete the sentence, or define and reference the PLME interface that is used. | Ed: Need determine whether to move this material to the MAC section |  | Duplicate | Duplicate
6481 | Miller2, Robert | 20.3.6 | 220 | 19 | T | N | 220 | 19 | High Throughput Preamble Format for Sounding PPDUs | 20.3.6 | T | 3096 | C |  |  |  | Setting the "sounding" bit to zero to indicate a Sounding frame seems backwards. It is conjsistent, but backwards | If it is changed, make sure it is consistently changed. | change "sounding bit" to "Not Sounding bit" |  | Duplicate | Duplicate
6482 | Miller2, Robert | 20.3.6.1 | 220 | 29 | T | Y | 220 | 29 | Sounding with a zero length packet | 20.3.6.1 | T | 3097 | R |  |  |  | Whether a feature is optional or mandatory is defined by PICS, not by text here. | delete this sentence | Optionality is determined by normitive text, not by PICS. |  | Duplicate | Duplicate
6485 | Miller2, Robert | 20.3.7 | 221 | 22 | T | Y | 221 | 22 | Regulatory Requirements | 20.3.7 | ST | 3100 |  |  |  |  | Regulatory DFS requirement not addresses | Add text addressing regulatory DFS requirements. |  |  | Duplicate | Duplicate
6486 | Miller2, Robert | 20.3.8 | 221 | 33 | T | Y | 221 | 33 | Channel Numbering and Channelization | 20.3.8 | T | 3101 |  |  |  |  | 11a/11g don't exist as separate standards. Change ref to be to a clause in the base document | Make change indicated in comment |  |  | Duplicate | Duplicate
6487 | Miller2, Robert | 20.3.8.1 | 222 | 11 | T | N | 222 | 11 | Channel Allocation in the 5 GHz Band | 20.3.8.1 | ST | 3102 |  |  |  |  | This table seems inconsistent with the procedures in 11.9.5.2 | please clarify |  |  | Duplicate | Duplicate
6489 | Miller2, Robert | 20.3.8 | 221 | 31 | T | Y | 221 | 31 | Channel Numbering and Channelization | 20.3.8 | DT | 3104 |  |  |  |  | Other than DFS, when selecting channel, a newly boot up HT AP should be able to detect nearby APs and only select an idle channel to start a new BSS. | Add text requiring newly boot up HT AP to detect nearby APs and only select an idle channel to start a new BSS, if such an idle channel exists. |  |  | Duplicate | Duplicate
6490 | Miller2, Robert | 20.3.8.2 | 222 | 16 | T | Y | 222 | 16 | Channel Allocation in the 2.4 GHz Band | 20.3.8.2 | DT | 3105 |  |  |  |  | Channel operation in the 2.4 GHz band should overlay existing channels, including extensions. | Modify channel center frequencies for extension channel to coincide with existing channel occupancies. |  |  | Duplicate | Duplicate
6495 | Miller2, Robert | 20.3.14.8.3 | 228 | 8 | T | Y | 228 | 8 | Transmitter modulation accuracy (EVM) test | 20.3.14.8.3 | E | 3110 | A |  |  |  | bad cross ref; Figure 199 is TS Timeout in 11.5.1.1 | Fix crossreference | This has been fixed in D1.02 |  | Duplicate | Duplicate
6497 | Miller2, Robert | 20.3.15.1 | 228 | 15 | T | Y | 228 | 15 | Receiver minimum input sensitivity | 20.3.15.1 | E | 3112 | A |  |  |  | bad cross ref; Table nXX02?? | Possibly Table n81?? | This has been fixed in D1.02 |  | Duplicate | Duplicate
6499 | Miller2, Robert | 20.3.15.2 | 229 | 4 | T | Y | 229 | 4 | Adjacent channel rejection | 20.3.15.2 | E | 3114 | A |  |  |  | bad cross ref; Table nXX02?? | Possibly Table n81?? | This has been fixed in D1.02 |  | Duplicate | Duplicate
6500 | Miller2, Robert | 20.3.15.5 | 229 | 26 | T | Y | 229 | 26 | Clear channel assessment (CCA) sensitivity | 20.3.15.5 | DT | 3115 |  |  |  |  | CCA shouldn't need to check whether it’s a valid transmission or not. | delete "valid" from line 26 |  |  | Duplicate | Duplicate
6502 | Miller2, Robert | 20.3.15.5 | 229 | 29 | T | Y | 229 | 29 | Clear channel assessment (CCA) sensitivity | 20.3.15.5 | DT | 3117 |  |  |  |  | CCA shall also indicate busy in a 40MHz for a signal in the extension channel | add "or extension channel" to the end of sentence in line 29. |  |  | Duplicate | Duplicate
6503 | Miller2, Robert | 20.3.15.5 | 229 | 30 | E | N | 229 | 30 | Clear channel assessment (CCA) sensitivity | 20.3.15.5 | T | 3118 |  |  |  |  | CS is wrong acronym (Cyclic Shift). | Change to CCA that is being held busy | Needs to be ok'd by the coexistence or PHY ad hoc |  | Duplicate | Duplicate
6504 | Miller2, Robert | 20.3.16 | 230 | 15 | T | Y | 230 | 15 | PLCP transmit procedure | 20.3.16 | E | 3119 | A |  |  |  | bad cross ref; Figure 200 is BlockAck Setup in 11.5.1.1 | Fix crossreference | This has been fixed in D1.02 |  | Duplicate | Duplicate
6512 | Miller2, Robert | 20.3.17 | 233 | 4 | T | Y | 233 | 4 | PLCP receive procedure | 20.3.17 | E | 3130 | A |  |  |  | bad cross ref; Figure 202 is part of error recovery of BlockAck | Fix crossreference | This has been fixed in D1.02 |  | Duplicate | Duplicate
6513 | Miller2, Robert | 20.3.17 | 234 | 6 | T | Y | 234 | 6 | PLCP receive procedure | 20.3.17 | E | 3130 | A |  |  |  | bad cross ref; Figure 202 is part of error recovery of BlockAck | Fix crossreference | This has been fixed in D1.02 |  | Duplicate | Duplicate
6515 | Miller2, Robert | 20.3.17 | 234 | 20 | T | Y | 234 | 20 | PLCP receive procedure | 20.3.17 | E | 3130 | A |  |  |  | bad cross ref; Figure 202 is part of error recovery of BlockAck | Fix crossreference | This has been fixed in D1.02 |  | Duplicate | Duplicate
6522 | Miller2, Robert | 20.4.1 | 237 | 6 | T | Y | 237 | 6 | PLME_SAP sublayer management primitives | 20.4.1 | T | 3137 |  |  |  |  | TBD should not appear in a document for Sponsor Ballot |  |  |  | Duplicate | Duplicate
6525 | Miller2, Robert | 20.6 | 253 | 1 | T | Y | 253 | 1 | Optional Features | 20.6 | T | 3140 | A |  |  |  | Whether a feature is optional or mandatory is defined by PICS, not by text here. | delete this subclause | GenAdHoc: Remove Clause 20.6 |  | Duplicate | Duplicate
6526 | Miller2, Robert | 20.6 | 253 | 3 | T | Y | 253 | 3 | Optional Features | 20.6 | DT | 3141 | A |  |  |  | Greenfield operation being optional may cause interop problem for non-Greenfield supporting HT STAs not to be able to set their NAV correctly since they cannot read length field of GF header, and only rely on energy detection | Make GF mandatory for receive. At least the receiving of GF HT-SIG mandatory. | Make green field mandatory and so indicate in the spec. |  | Duplicate | Duplicate
6527 | Miller2, Robert | A4.15.1 | 266 | 0 | T | Y | 266 | 0 | MAC Enhancements for Higher Throughput | A4.15.1 | DT | 3142 | A |  |  |  | HTM5.4 should be mandatory | Make change indicated in comment | Gen AdHoc: Possible to be, but it is mandatory only if you support Delayed Block Ack, optional otherwise. Editor to change QB4 into two categories: Immediate Block Ack and Delayed Block Ack (both Optional) and then apportion the references accordingly. In |  | Duplicate | Duplicate
6528 | Miller2, Robert | A4.15.1 | 267 | 0 | T | Y | 267 | 0 | MAC Enhancements for Higher Throughput | A4.15.1 | DT | 3143 | R |  |  |  | HTM7 should be mandatory | Make change indicated in comment | GenAdHoc: The capability bit clearly indicates that this is a possible to include or not, this is supposed to be optional. |  | Duplicate | Duplicate
6529 | Miller2, Robert | A4.15.1 | 267 | 0 | T | Y | 267 | 0 | MAC Enhancements for Higher Throughput | A4.15.1 | DT | 3144 |  |  |  |  | HTM8 should be mandatory | Make change indicated in comment | GenAdHoc: Long NAV Protection: Use of a protection method is necessary, but use of a particular method is not mandated. The receiver rules for the NAV are defined in the Baseline 802.11 (TGma rev7) and it is mandatory behaviour on how to deal with the NAV. The AP behaviour is mandatory if it supports PSMP (see 9.9.4), 9.16.2 indicates that this bit should be optional. Transfer to MAC group to discuss and determine a consistent response and to consider clarifying the text in 9.9.4. |  | Duplicate | Duplicate
6530 | Miller2, Robert | A4.15.1 | 267 | 0 | T | Y | 267 | 0 | MAC Enhancements for Higher Throughput | A4.15.1 | DT | 3145 | A |  |  |  | HTM8.1 should be mandatory | Make change indicated in comment | Gen AdHoc: Truncation of Txop: Editor to Change to M |  | Duplicate | Duplicate
6531 | Miller2, Robert | A4.15.1 | 267 | 0 | T | Y | 267 | 0 | MAC Enhancements for Higher Throughput | A4.15.1 | DT | 3146 | R |  |  |  | HTM9 should be mandatory | Make change indicated in comment | Gen AdHoc: Reverse Direction is not Mandatory. (see 9.17.1) |  | Duplicate | Duplicate
6532 | Miller2, Robert | A4.15.1 | 268 | 0 | T | Y | 268 | 0 | MAC Enhancements for Higher Throughput | A4.15.1 | DT | 3147 | A |  |  |  | HTM10.2 should depend on HTM10 | Make change indicated in comment | Gen AdHoc: HTM10 is PMSP which is optional, and HTM10.1 is dependent on HTM10, and HTM10.2 should be changed to be similar to HTM10.1 -- Single capability bit is used to indicate support for PSMP. |  | Duplicate | Duplicate
6533 | Miller2, Robert | A4.15.1 | 268 | 0 | T | Y | 268 | 0 | MAC Enhancements for Higher Throughput | A4.15.1 | DT | 7686 | R |  |  |  | HTM10.2.1 should be mandatory if HTM10.2 | Make change indicated in comment | Reject - U |  | Duplicate | Duplicate
6534 | Miller2, Robert | A4.15.1 | 268 | 0 | T | Y | 268 | 0 | MAC Enhancements for Higher Throughput | A4.15.1 | DT | 3149 | C |  |  |  | HTM10.6.2 should be mandatory if HTM10 and CF2 | Make change indicated in comment | Delete HTM 10.6.1 and 10.6.2 and make HTM 10.6 Mandatory if there is support for PSMP (HTM 10). Counter - U |  | Duplicate | Duplicate
6535 | Miller2, Robert | A4.15.2 | 271 | 0 | T | Y | 271 | 0 | PHY Enhancements for Higher Throughput | A4.15.2 | DT | 3150 |  |  |  |  | HTP1.3 should be mandatory | Make change indicated in comment | Transfer to PHY |  | Duplicate | Duplicate
6536 | Miller2, Robert | A4.15.2 | 271 | 0 | T | Y | 271 | 0 | PHY Enhancements for Higher Throughput | A4.15.2 | DT | 3151 |  |  |  |  | HTP2.3.4 should be mandatory | Make change indicated in comment | Transfer to PHY |  | Duplicate | Duplicate
6537 | Miller2, Robert | C | 275 | 1 | T | Y | 275 | 1 |  | C | DT | 3152 |  |  |  |  | Annex C is informative, not normative. Was changed in P802.11REV-ma-D6.0. | Delete all changes to Annex C, as they are no longer needed |  |  | Duplicate | Duplicate
6538 | Miller2, Robert | D | 276 | 8 | T | Y | 276 | 8 |  | D | T | 3153 | A |  |  |  | missing 11k and 11r changes to MIB | Change to "at end of SMT attributes after dot11RadioResourceManagement and dot11FastBSSTransitionTable" | Gen AdHoc: Accept |  | Duplicate | Duplicate
6539 | Miller2, Robert | D | 276 | 9 | T | Y | 276 | 9 | ASN.1 encoding of the MAC and PHY MIB | Annex D | T | 3154 | A |  |  |  | dot11smt 14 is taken by 11k, 15 is taken by 11r | Change to "dot11smt 16" | Edit Notes (D1.03) EMR: <Updated to 16. The comment resolution cannot commit me to future action, only to identify changes to the current Draft.>, to resolution (D1.03): Gen AdHoc: The Editor should be able to index in a table as needed in the editing process based on the official baseline. If the base changes, the Editor will adjust accordingly the index values/names. |  | Duplicate | Duplicate
6540 | Miller2, Robert | D | 277 | 1 | T | Y | 277 | 1 |  | D | T | 3155 | A |  |  |  | two items missing from between dot11CountryString and dot11RSNAOptionImplemented | dot11SpectrumManagementImplemented TruthValue, dot11SpectrumManagementRequired TruthValue, | Gen AdHoc: Accept |  | Duplicate | Duplicate
6541 | Miller2, Robert | D | 277 | 16 | T | Y | 277 | 16 |  | D | T | 3156 | A |  |  |  | numerous items missing after dot11DLSAllowed. 11k added 14, 11r added 1 | dot11AssociateStation MacAddress, dot11AssociateID INTEGER, dot11AssociateFailStation MacAddress, dot11AssociateFailStatus INTEGER, dot11ReassociateStation MacAddress, dot11ReassociateID INTEGER, dot11ReassociateFailStation MacAddress, dot11ReassociateFailStatus INTEGER, dot11RadioMeasurementCapable TruthValue, dot11RadioMeasurementEnabled TruthValue, dot11RadioMeasurementProbeDelay INTEGER, dot11MeasurementPilotEnabled TruthValue, dot11MeasurementPilotPeriod INTEGER, dot11MeasurementPilotTransmitPriority INTEGER, dot11FastBSSTransitionImplemented TruthValue | Gen AdHoc: The final roll-up of the table in the 11 standard should include the listed values. The current editor instruction says to replace the table with the new table so the missing values indicated should be included. However, The Editor should cha |  | Duplicate | Duplicate
6542 | Miller2, Robert | D | 277 | 49 | T | Y | 277 | 49 | ASN.1 encoding of the MAC and PHY MIB | Annex D | T | 3157 | A |  |  |  | dot11STationConfigEntry wrong. After 11k and 11r, next available value is 58 | Change to 58 | Gen AdHoc: Accept, but the Editor will need to adjust based on the official baseline. |  | Duplicate | Duplicate
6543 | Miller2, Robert | D | 278 | 13 | T | Y | 278 | 13 |  | D | T | 3158 | A |  |  |  | dot11smt should be 16 | Change to 16 | See CID 3157 |  | Duplicate | Duplicate
6544 | Miller2, Robert | D | 285 | 43 | T | Y | 285 | 43 | ASN.1 encoding of the MAC and PHY MIB | Annex D | T | 3159 | A |  |  |  | dot11CountersEntry 20 was taken by 11k, next available value is 21 | Change to 21 | See CID 3157 |  | Duplicate | Duplicate
6545 | Miller2, Robert | D | 285 | 54 | T | Y | 285 | 54 |  | D | T | 3160 | A |  |  |  | wrong value of dot11CountersEntry | Change to 22 | See CID 3157 |  | Duplicate | Duplicate
6546 | Miller2, Robert | D | 286 | 10 | T | Y | 286 | 10 |  | D | T | 3161 | A |  |  |  | wrong value of dot11CountersEntry | Change to 23 | See CID 3157 |  | Duplicate | Duplicate
6547 | Miller2, Robert | D | 286 | 20 | T | Y | 286 | 20 |  | D | T | 3162 | A |  |  |  | wrong value of dot11CountersEntry | Change to 24 | See CID 3157 |  | Duplicate | Duplicate
6548 | Miller2, Robert | D | 286 | 30 | T | Y | 286 | 30 |  | D | T | 3163 | A |  |  |  | wrong value of dot11CountersEntry | Change to 25 | See CID 3157 |  | Duplicate | Duplicate
6549 | Miller2, Robert | D | 286 | 40 | T | Y | 286 | 40 |  | D | T | 3164 | A |  |  |  | wrong value of dot11CountersEntry | Change to 26 | See CID 3157 |  | Duplicate | Duplicate
6550 | Miller2, Robert | D | 286 | 51 | T | Y | 286 | 51 |  | D | T | 3165 | A |  |  |  | wrong value of dot11CountersEntry | Change to 27 | See CID 3157 |  | Duplicate | Duplicate
6551 | Miller2, Robert | D | 287 | 5 | T | Y | 287 | 5 |  | D | T | 3166 | A |  |  |  | wrong value of dot11CountersEntry | Change to 28 | See CID 3157 |  | Duplicate | Duplicate
6552 | Miller2, Robert | D | 287 | 14 | T | Y | 287 | 14 |  | D | T | 3167 | A |  |  |  | wrong value of dot11CountersEntry | Change to 29 | See CID 3157 |  | Duplicate | Duplicate
6553 | Miller2, Robert | D | 287 | 23 | T | Y | 287 | 23 |  | D | T | 3168 | A |  |  |  | wrong value of dot11CountersEntry. Note that 28 was followed by 26 in the draft (???), leading to a change in the delta here | Change to 30 | See CID 3157 |  | Duplicate | Duplicate
6554 | Miller2, Robert | D | 287 | 32 | T | Y | 287 | 32 |  | D | T | 3169 | A |  |  |  | wrong value of dot11CountersEntry | Change to 31 | See CID 3157 |  | Duplicate | Duplicate
6555 | Miller2, Robert | D | 287 | 41 | T | Y | 287 | 41 |  | D | T | 3170 | A |  |  |  | wrong value of dot11CountersEntry | Change to 32 |  |  | Duplicate | Duplicate
6556 | Miller2, Robert | D | 287 | 50 | T | Y | 287 | 50 |  | D | T | 3171 | A |  |  |  | wrong value of dot11CountersEntry | Change to 33 | See CID 3157 |  | Duplicate | Duplicate
6557 | Miller2, Robert | D | 288 | 3 | T | Y | 288 | 3 |  | D | T | 3172 | A |  |  |  | wrong value of dot11CountersEntry | Change to 34 | See CID 3157 |  | Duplicate | Duplicate
6558 | Miller2, Robert | D | 288 | 14 | T | Y | 288 | 14 |  | D | T | 3173 | A |  |  |  | wrong value of dot11CountersEntry | Change to 35 | See CID 3157 |  | Duplicate | Duplicate
6559 | Miller2, Robert | D | 288 | 23 | T | Y | 288 | 23 |  | D | T | 3174 | A |  |  |  | wrong value of dot11CountersEntry | Change to 36 | See CID 3157 |  | Duplicate | Duplicate
6560 | Miller2, Robert | D | 288 | 32 | T | Y | 288 | 32 |  | D | T | 3175 | A |  |  |  | wrong value of dot11CountersEntry. Note that 32 was used twice in the draft (???), leading to a change in the delta here | Change to 37 | See CID 3157 |  | Duplicate | Duplicate
6561 | Miller2, Robert | D | 288 | 41 | T | Y | 288 | 41 |  | D | T | 3176 | A |  |  |  | wrong value of dot11CountersEntry | Change to 38 | See CID 3157 |  | Duplicate | Duplicate
6562 | Miller2, Robert | D | 288 | 50 | T | Y | 288 | 50 |  | D | T | 3177 | A |  |  |  | wrong value of dot11CountersEntry | Change to 39 | See CID 3157 |  | Duplicate | Duplicate
6563 | Miller2, Robert | D | 289 | 3 | T | Y | 289 | 3 |  | D | T | 3178 | A |  |  |  | wrong value of dot11CountersEntry | Change to 40 | See CID 3157 |  | Duplicate | Duplicate
6564 | Miller2, Robert | D | 289 | 12 | T | Y | 289 | 12 |  | D | T | 3179 | A |  |  |  | wrong value of dot11CountersEntry | Change to 41 | See CID 3157 |  | Duplicate | Duplicate
6565 | Miller2, Robert | D | 289 | 21 | T | Y | 289 | 21 |  | D | T | 3180 | A |  |  |  | wrong value of dot11CountersEntry | Change to 42 | See CID 3157 |  | Duplicate | Duplicate
6566 | Miller2, Robert | D | 289 | 30 | T | Y | 289 | 30 |  | D | T | 3181 | A |  |  |  | wrong value of dot11CountersEntry | Change to 43 | See CID 3157 |  | Duplicate | Duplicate
6567 | Miller2, Robert | D | 289 | 39 | T | Y | 289 | 39 |  | D | T | 3182 | A |  |  |  | wrong value of dot11CountersEntry | Change to 44 | See CID 3157 |  | Duplicate | Duplicate
6568 | Miller2, Robert | D | 289 | 51 | T | Y | 289 | 51 |  | D | T | 3183 | A |  |  |  | wrong value of dot11CountersEntry | Change to 45 | See CID 3157 |  | Duplicate | Duplicate
6569 | Miller2, Robert | D | 290 | 6 | T | Y | 290 | 6 |  | D | T | 3184 | A |  |  |  | wrong value of dot11CountersEntry | Change to 46 | See CID 3157 |  | Duplicate | Duplicate
6570 | Miller2, Robert | D | 290 | 17 | T | Y | 290 | 17 |  | D | T | 3185 | A |  |  |  | wrong value of dot11CountersEntry | Change to 47 | See CID 3157 |  | Duplicate | Duplicate
6571 | Miller2, Robert | D | 290 | 28 | T | Y | 290 | 28 |  | D | T | 3186 | A |  |  |  | wrong value of dot11CountersEntry | Change to 48 | See CID 3157 |  | Duplicate | Duplicate
6572 | Miller2, Robert | D | 290 | 37 | T | Y | 290 | 37 |  | D | T | 3187 | A |  |  |  | wrong value of dot11CountersEntry | Change to 49 | See CID 3157 |  | Duplicate | Duplicate
6573 | Miller2, Robert | D | 290 | 46 | T | Y | 290 | 46 |  | D | T | 3188 | A |  |  |  | wrong value of dot11CountersEntry | Change to 50 | See CID 3157 |  | Duplicate | Duplicate
6574 | Miller2, Robert | D | 291 | 1 | T | Y | 291 | 1 |  | D | T | 3189 | A |  |  |  | wrong value of dot11CountersEntry | Change to 51 | See CID 3157 |  | Duplicate | Duplicate
6575 | Miller2, Robert | D | 291 | 11 | T | Y | 291 | 11 |  | D | T | 3190 | A |  |  |  | wrong value of dot11CountersEntry | Change to 52 | See CID 3157 |  | Duplicate | Duplicate
6576 | Miller2, Robert | D | 291 | 21 | T | Y | 291 | 21 |  | D | T | 3191 | A |  |  |  | wrong value of dot11CountersEntry | Change to 53 | See CID 3157 |  | Duplicate | Duplicate
6577 | Miller2, Robert | D | 291 | 31 | T | Y | 291 | 31 |  | D | T | 3192 | A |  |  |  | wrong value of dot11CountersEntry | Change to 54 | See CID 3157 |  | Duplicate | Duplicate
6578 | Miller2, Robert | D | 291 | 41 | T | Y | 291 | 41 |  | D | T | 3193 | A |  |  |  | wrong value of dot11CountersEntry | Change to 55 | See CID 3157 |  | Duplicate | Duplicate
6579 | Miller2, Robert | D | 291 | 51 | T | Y | 291 | 51 |  | D | T | 3194 | A |  |  |  | wrong value of dot11CountersEntry. Note that 50 was used twice in the draft (???), leading to a change in the delta here | Change to 56 | See CID 3157 |  | Duplicate | Duplicate
6580 | Miller2, Robert | D | 292 | 5 | T | Y | 292 | 5 |  | D | T | 3195 | A |  |  |  | wrong value of dot11CountersEntry | Change to 57 | See CID 3157 |  | Duplicate | Duplicate
6582 | Miller2, Robert | D | 305 | 18 | T | Y | 305 | 18 | ASN.1 encoding of the MAC and PHY MIB | Annex D | T | 3197 | A |  |  |  | 11r changed dot11SMTbase6 to dot11SMTbase7; 11n gets to change 7 to 8 | Change 6(strikethrough)7(underline) to 7(strikethrough)8(underline) | Gen AdHoc: Accept, but the Editor will need to adjust based on the official baseline. |  | Duplicate | Duplicate
6583 | Miller2, Robert | D | 306 | 35 | T | Y | 306 | 35 |  | D | T | 3199 | A |  |  |  | change dot11SMTbase7 instead of dot11SMTbase6 | Make change indicated in comment | Gen AdHoc: Accept, but the Editor will need to adjust based on the official baseline. |  | Duplicate | Duplicate
6584 | Miller2, Robert | D | 306 | 36 | T | Y | 306 | 36 |  | D | T | 3199 | A |  |  |  | change dot11SMTbase7 instead of dot11SMTbase6 | Make change indicated in comment | Gen AdHoc: Accept, but the Editor will need to adjust based on the official baseline. |  | Duplicate | Duplicate
6585 | Miller2, Robert | D | 307 | 8 | T | Y | 307 | 8 |  | D | T | 3200 | A |  |  |  | one entry added by 11r at end of list | dot11FastBSSTransitionImplemented | Gen AdHoc: Accept, but the Editor will need to adjust based on the official baseline. |  | Duplicate | Duplicate
6586 | Miller2, Robert | D | 307 | 15 | T | Y | 307 | 15 |  | D | T | 3201 | A |  |  |  | dot11Groups should be 39 | Change to 39 | Gen AdHoc: Accept, but the Editor will need to adjust based on the official baseline. |  | Duplicate | Duplicate
6587 | Miller2, Robert | D | 307 | 21 | T | Y | 307 | 21 |  | D | ST | 3202 | R |  |  |  | don't know why dot11SMTbase3 is in this list, and it is probably correct to remove it, but that belongs as a comment to P802.11REV-ma-D6.0 | track P802.11REV-ma-D6.0 on this one | Gen ADHoc: Agree we don't know either |  | Duplicate | Duplicate
6588 | Miller2, Robert | D | 307 | 24 | T | Y | 307 | 24 |  | D | T | 3203 | A |  |  |  | one entry added by 11r | add dot11FTComplianceGroup | See CID 3157 |  | Duplicate | Duplicate
6589 | Miller2, Robert | D | 307 | 24 | T | Y | 307 | 24 |  | D | T | 3204 | D |  |  |  | dot11SMTbase7 shouldn't be an OPTIONAL-GROUP. It is listed earlier as a MANDATORY-GROUP | delete from this list | Gen AdHoc:We could not determine if the block should be in optional or mandatory as there is also a dot11SMTbase6 in both as well. From Response from Bob OHara: Looking at 11REV-ma d7, SMTBASE6 appears only in the mandatory groups. This may be a correction from an earlier REV-ma draft. I would suggest that SMTBASE7 also be mandatory. |  | Duplicate | Duplicate
6590 | Miller2, Robert | D | 307 | 42 | T | Y | 307 | 42 |  | D | T | 3205 | A |  |  |  | next available dot11Groups is 40 | Change to 40 | See CID 3157 |  | Duplicate | Duplicate
6594 | Miller2, Robert | D | 308 | 19 | T | Y | 308 | 19 |  | D | T | 3209 | A |  |  |  | next available dot11Groups is 41 | Change to 41 | See CID 3157 |  | Duplicate | Duplicate
6595 | Miller2, Robert | D | 309 | 24 | T | Y | 309 | 24 |  | D | T | 3210 | A |  |  |  | next available dot11Groups is 42 | Change to 42 | See CID 3157 |  | Duplicate | Duplicate
6596 | Miller2, Robert | D | 309 | 27 | T | Y | 309 | 27 |  | D | T | 3211 | A |  |  |  | dot11SMTbase8 is the new one to add here | Change to dot11SMTbase8 | See CID 3157 |  | Duplicate | Duplicate
6597 | Miller2, Robert | D | 309 | 52 | T | Y | 309 | 52 |  | D | T | 3212 | A |  |  |  | one entry added by 11r | add dot11FTastBSSTransitionImplemented | See CID 3157 |  | Duplicate | Duplicate
6763 | Mittelsteadt, Cimarron | 20.3.5.2.2 | 217 | 16 | T | Y | 217 | 16 | Non Compressed Steering Matrix Feedback | 20.3.5.2.2 | ST | 956 | C |  |  |  | Column ordering is not defined | Associate column ordering with spatial stream ordering (as per MCS definition). | Add the following text at the end of 20.3.5.2.2 and 20.3.5.2.3: "Columns 1..N_C of the steering matrix correspond to spatial streams 1..N_C, respectively. Spatial stream to modulation mapping is defined in the MCS Tables in Section 20.7." |  | Duplicate | Duplicate
6772 | Morioka, Yuichi | 7.1.3.1.10 | 15 | 16 | T | Y | 15 | 16 | Order field | 7.1.3.1.10 | DT | 10301 | R |  |  |  | Unclear whether +HTC is allowed in legacy PPDU | Add; "HT Control Field shall only be present in HT PPDU." | The comment is about application/usage of +HTC and not relating to the order field |  | Duplicate | Duplicate
6792 | Morioka, Yuichi | 9.2.6 | 85 | 3 | T | Y | 85 | 3 | Directed MPDU transfer procedure | 9.2.6 | ST | 10303 | A |  |  |  | This restriction need to be removed as RTS/CTS use are extended: -MIMO Power Save Procedure -Long NAV/TXOP Protection | remove "only" to allow use of RTS/CTS, even if the frame length is shorter than threshold. | Accept - U - see CID 791 |  | Duplicate | Duplicate
6802 | Morioka, Yuichi | 9.6 | 88 | 5 | T | Y | 88 | 5 | Multirate support | 9.6 | DT | 10302 | D |  |  |  | 1. Need to define the BlockAck rate in case of implicit BAR. 2. Need to define the BA rate in response to HT-PPDU with consideration given to unequal RX performance. | Change and Add sentence to: "BlockAck control frame shall be sent at the same rate as the BlockAckReq frame if it is sent in response to a non-HT BlockAckReq frame. BlockAck control frame shall be sent at the highest rate within basic MCS set that is lower than or equal to the rate of immediately preceding frame if it is sent in response to an HT-BlockAckReq or A-MPDU that contains the MPDU with "normal ack"policy. " | Defer - U - see CID 6800 |  | Duplicate | Duplicate
6804 | Morioka, Yuichi | 9.6 | 87 | 32 | T | Y | 87 | 32 | Multirate support | 9.6 | ST | 10304 | A |  |  |  | How should the transmitting MCS be selected when control frames and data frames are aggregated in A-MPDU? | Define rule that when control frames and data frames are aggregated, MCS should be selected as if it is a data frame (any rate supported by the receiver) | Accept - U - Add the word "Unaggregated" to the beginning of the sentence at page 87, line 22, at page 87, line 40, after the words "and BlockAck frames," add "A-MPDUs (regardless of the inclusion of control or other types within the aggregate)," and on p |  | Duplicate | Duplicate
6807 | Muck, Markus | 11.15.1 | 152 | Tablen57 | T | Y | 152 |  | Basic functionality in BSS 40/20Mhz mode | 11.15.1 | DT | 689 |  |  |  |  | In the 2.4GHz band the channel spacing between the primary and extension channel for 40MHz operation is set to 20MHz which is not consistent with the usual 25MHz spacing (channel 1/6/11). This channel spacing prevents preamble based CCA due to the 5MHz offset mismatch. | Use a 25MHz spacing in the 2.4GHz band between control and extension channel. |  |  | Duplicate | Duplicate
6808 | Muck, Markus | 20.3.6 | 220 | 6 | T | Y | 220 | 6 | High Throughput Preamble Format for Sounding PPDUs | 20.3.6 | ST | 693 | D |  |  |  | Channel sounding capability is not sufficiently provided for the transparent spatial expansion modes like the CDD based ones. | Define long range full channel dimension sounding capability | Submission required to clarify the problem and potential solution(s) |  | Duplicate | Duplicate
6809 | Muck, Markus | 20.7 | 263 | 1 | T | Y | 263 | 1 | Rate Dependent Parameters for High Throughput Modulation and Coding Schemes (MCS) | 20.7 | ST | 700 |  |  |  |  | Unequal MCS modes only cover constellation above QPSK: there is a need for range to include BPSK based MCSs | Include BPSK based MCSs |  |  | Duplicate | Duplicate
6810 | Muck, Markus | 7.3.2.48 | 53 | Table n19 | T | Y | 53 |  | Additional HT Information Elements | 7.3.2.48 | ST | 701 | D |  |  |  | The STBC basic MCS is restricted to one MCS which is limiting and not consistent with the spirit of the BRS for legacy stations. This limits the throughput efficiency especially dealing with broadcast and multicast if we do not signal a more complete STBC basic MCS set. | Extend signaling to support full STBC basic MCS set (e.g. propose a 24 bit bitmap to signal 8 possible basic MCS for 1, 2 and 3 SS). This indicates what STBC MCS values shall be supported by all devices supporting STBC in the BSS. | Marc will provide a submission to define the usage of the STBC basic MCS bits |  | Duplicate | Duplicate
7450 | Smith, Matt | 9.6 | 87 | 32 | T |  | 87 | 32 | Multirate support | 9.6 | ST | 10304 | A |  |  |  | How should the transmitting MCS be selected when control frames and data frames are aggregated in A-MPDU? | Define rule that when control frames and data frames are aggregated, MCS should be selected as if it is a data frame (any rate supported by the receiver) | Accept - U - Add the word "Unaggregated" to the beginning of the sentence at page 87, line 22, at page 87, line 40, after the words "and BlockAck frames," add "A-MPDUs (regardless of the inclusion of control or other types within the aggregate)," and on p |  | Duplicate | Duplicate
7451 | Soomro, Amjad | 20.1 | 159 | 14 | T | Y | 159 | 14 | Introduction | 20.1 | DT | 4024 | D |  |  |  | "The HT device shall be compliant with 802.11a/b/g standards." This formulation is not appropriate. Furthermore, a 2.4G only system should be allowed. | Refer to the appropriate clauses and allow 2.4G only. | reason for transfer: Replacing a/b/g with proper clause numbers is an editorial task |  | Duplicate | Duplicate
7453 | Soomro, Amjad | 20.3.14.1 | 224 | 7 | T | Y | 224 | 7 | Transmit Spectrum Mask | 20.3.14.1 | DT | 4028 |  |  |  |  | Why is the spec mask limit now more stringent (-45 dBr)? | Use -40 dBr as for clause 17/19 OFDM. |  |  | Duplicate | Duplicate
7454 | Soomro, Amjad | 20.3.14.4 | 225 | 21 | T | Y | 225 | 21 | Transmit center frequency tolerance | 20.3.14.4 | T | 4029 |  |  |  |  | "The transmitter center frequency tolerance shall be ±20 ppm maximum." This is not consistent with 20.3.14.7. | Use the tolerances given in 20.3.14.7. |  |  | Duplicate | Duplicate
7455 | Soomro, Amjad | 20.3.14.8.3 | 227 |  | T | Y | 227 |  | Transmitter modulation accuracy (EVM) test | 20.3.14.8.3 | DT | 4030 |  |  |  |  | This simple EVM test is not sufficient to guarantee good MIMO performance, as has been shown in a presentation given at the Denver meeting. | Specifiy an EVM test that is sufficient to guarantee good MIMO performance. |  |  | Duplicate | Duplicate
7456 | Soomro, Amjad | 20.3.15.4 | 229 | 23 | T | Y | 229 | 23 | Receiver maximum input level | 20.3.15.4 | ST | 1633 |  |  |  |  | "The receiver shall provide a maximum PER of 10% at a PSDU length of 1000 bytes". Why is the PER criterion different for maximum and minimum input level? | Make the PER criterion consistent for maximum and minimum input level. |  |  | Duplicate | Duplicate
7457 | Soomro, Amjad | 20.3.15.5 | 229 | 30 | T | Y | 229 | 30 | Clear channel assessment (CCA) sensitivity | 20.3.15.5 | T | 4032 |  |  |  |  | "If the preamble portion was missed,". There is no way to know this. | Change to e.g. "If the frame cannot be decoded," |  |  | Duplicate | Duplicate
7460 | Soomro, Amjad | 20.3.3.3 | 195 |  | T | Y | 195 |  | Greenfield preamble and header fields | 20.3.3.3 | DT | 4035 | R |  |  |  | The Greenfield preamble will create a bunch of backward compatibility issues and provides only small benefit. | Remove the Greenfield preamble. | reason for rejection: Green field is too valuable to remove. |  | Duplicate | Duplicate
7461 | Soomro, Amjad | 20.3.3.3.1 | 195 |  | T | Y | 195 |  | Cyclic shift for the Green Field preamble and header fields | 20.3.3.3.1 | DT | 4036 |  |  |  |  | The cyclic shift in STF Greenfield is different from L-STF. This makes a single first acquisition stage for all preambles more difficult. | Use the same cyclic shift in STF Greenfield as for L-STF. |  |  | Duplicate | Duplicate
7801 | SURINENI, SHRAVAN | 20.3.17 | 234 | 5 | E/T | N | 234 | 5 | PLCP receive procedure | 20.3.17 | T | 347 |  |  |  |  | Statement about Viterbi assumes that BCC is used | Add "if the binary convolutional code is used" after "… is recommended" |  |  | Duplicate | Duplicate
8466 | Worstell, Harry | 7.2.1.7 | 22 | 17 | T | Y | 22 | 17 | Block Ack Request (BlockAckReq) frame format | 7.2.1.7 | ST | 5340 | A |  |  |  | Include a replacement for Figure 30, showing the new contents | Change editor's instructions regarding Figure 30 to "Replace", and provide the replacement Figure | Accept - instruct the editor to make the changes as noted. Unanimous. |  | Duplicate | Duplicate
8467 | Worstell, Harry | 7.2.1.7 | 22 | 19 | T | Y | 22 | 19 | Block Ack Request (BlockAckReq) frame format | 7.2.1.7 | T | 1956 | A |  |  |  | Field name "ACK policy" is already taken. | Use a new name for the field in bit 0 of the BAR Control field | Accept - change the name to BARAckPolicy. Unanimous. |  | Duplicate | Duplicate
8469 | Worstell, Harry | 7.2.1.7 | 23 | 3 | T | Y | 23 | 3 | Block Ack Request (BlockAckReq) frame format | 7.2.1.7 | T | 1958 | A |  |  |  | ACK Policy subfield is already defined in 7.1.3.5.3 | Make the definitions consistent, or change the name of this field | Accept - see CID 1956 |  | Duplicate | Duplicate
8875 | Worstell, Harry | 7.4.7.10 | 77 | 36 | T | Y | 77 | 36 | PSMP | 7.4.7.10 | T | 2364 | D |  |  |  | Procedure specifications don't belong in 7 | Move this text to a more appropriate clause | Defer - Take resolution from CID's 7593, 3591 - U |  | Duplicate | Duplicate
8876 | Worstell, Harry | 7.4A | 78 | 1 | T | Y | 78 | 1 | Aggregated MPDU frames | 7.4A | DT | 2365 |  |  |  |  | The A-MPDU would be much better defined as a MAC-level capability, rather than a PHY capability. Then it can be used by other (future) PHYs, and can even be used by existing PHYs in some circumstances. | Integrate the definition of A-MPDU into 7.1.2, as part of the general frame format. Define B0-B1 of the MPDU Delimiter to be value 01, so that it appears as the Protocol Version of a non-HT MAC header. Move the remainder of the definition of A-MPDU to be in 7.1.5. Delete the restriction on contents so that A-MPDU can contain any current (protocol version 0) MAC frame or sequences of such frames. Delete all the complexity in 9.12 about frame sequences that contain +ampdu and +ampdu-end. |  |  | Duplicate | Duplicate
6821 | Myles, Andrew | 3.x | 2 | 10 | T | Y | 2 | 10 | Definitions | 3 | T | 415 | A |  |  |  | This line and many others contains TBD The draft is not complete with all the TBD's | Replace TBD's | Edit Notes (D1.03) EMR: <This has been resolved in D1.02, and a reference to 5.2.7 has been added. Wording doesn't match what was proposed, but meets the intent.>, to resolution (D1.03): Gen AdHoc: The TBD in this case refers to a clause number that was not identified. This will change to the proper clause. (5.2.7) or current value in next revision. |  | Duplicate | Duplicate
6844 | Myles, Andrew | 7.1.3.1.5 | 15 | 8-9 | T | Y | 15 | 8 | More Fragments field | 7.1.3.1.5 | T | 1911 | D |  |  |  | The text specifies More Fragments is set to zero for frames between two HT STAs communicating using Block Ack. It appears this is because 9.1.5 specifies HT STAs using Block Ack cannot fragment. However, the fact it is 0 in this case is an outcome and not a rule. It is not required here because it is already specified in 9.1.5 | Remove change | Will discuss this jointly with the MAC adhoc. This adhoc group believes that the second sentence beginning from "It is set to 0 …." should be removed. |  | Duplicate | Frame Formats
6851 | Myles, Andrew | 9.18.4 | 117 | 27 | T | Y | 117 | 27 | Unscheduled PSMP | 9.18.4 | T | 87 | C |  |  |  | "Under the regular Ack and immediate BlockAck." is an incompele sentence | Fix | Delete the sentece on line 27 : "Under ….BlockACK" - Counter - U |  | Duplicate | PSMP
6855 | Nakao, Seigo | 20.3.14.6 | 226 | 8 | T | Y | 226 | 8 | Reduced Interframe Space (RIFS) | 20.3.14.6 | ST | 713 |  |  |  |  | Transmitting RIFS should not be mandatory. Transmitter can decide it. | Replace "shall" to "may". |  |  | Duplicate | Duplicate
6856 | Nakao, Seigo | 20.3.4.7.1 | 209 | 12 | T | Y | 209 | 12 | Spatial Mapping | 20.3.4.7.1 | ST | 714 |  |  |  |  | The choise of Q should be implementation dependent | Make it clear that the choice of Q is implementation dependent |  |  | Duplicate | Duplicate
6857 | Nakao, Seigo | 5.2.7.2 | 8 |  | E | Y | 8 |  | General description of HT Features | 5.2.7.2 | T | 715 | C |  |  |  | Unclear whether STBC and Multiple TID Block Ack is mandatory or optional | Make clarification | Ed: reclassified as technical Gen AdHoc: Please Refer to 11-06-755 for an update to 5.2.7 and all subclauses and 5.2.8 for replacement text. |  | Duplicate | Duplicate
6862 | Nakao, Seigo | 7.3.2.47.6 | 47 | 3 | T | Y | 47 | 3 | Transmit Beamforming Capability | 7.3.2.47.6 | ST | 720 | D |  |  |  | There is no indication wheter receiver can receive un-smoothable packet that will be indicated by HT-SIG | Add "Non-smoothing capable bit" |  |  | Duplicate | Duplicate
6864 | Nakao, Seigo | 9.20.2.1.1 | 122 | 8 | T | Y | 122 | 8 | Introduction (Informative) | 9.20.2.1.1 | ST | 722 | D |  |  |  | The reciprocity correction vector is undefined. | Define it. |  |  | Duplicate | Duplicate
6873 | Nanda, Sanjiv | 11.4.4A.1 | 148 | 5 | T | N | 148 | 5 | Introduction (Informative) | 11.4.4A.1 | DT | 7505 | A |  |  |  | Why should the TSID in the two directions be the same? | Delete this sentence | Accept - U |  | Duplicate | PSMP
6876 | Nanda, Sanjiv | 11.4.4B | 148 | 31 | T | Y | 148 | 31 | Management of Unscheduled PSMP | 11.4.4B | DT | 5159 | D |  |  |  | Unscheduled PSMP is likely to be less efficient for power save than U-APSD! So, why are we introducing a less efficient power save procedure? | Remove U-PSMP. | Straw poll : Take out U-PSMP (working or non-working form) 4, Keep U-PSMP if it is performing well 3 Defer - U If possible get the issues and required details with U-PSMP to TGn |  | Duplicate | PSMP
6888 | Nanda, Sanjiv | 7.1.3.1.10 | 15 | 16 | T | Y | 15 | 16 | Order field | 7.1.3.1.10 | T | 1115 | A |  |  |  | +HTC is only permitted in HT PPDU | Allow inclusion of +HTC frame in non-HT PPDU | As suggested |  | Duplicate | Frame Formats
6890 | Nanda, Sanjiv | 7.1.3.5.3 | 16 | 6 | E | N | 16 | 6 | Ack Policy subfield | 7.1.3.5.3 | T | 1738 | A |  |  |  | MTBA is not returned after SIFS but within a PSMP sequence | Delete "or MTBA" in the inserted sentence and insert the next sentence as follows "In the case of PSMP, the addressed recipeint returns an MTBA during its scheduled ULT…" | Accept - U - Remove the words ", Block Ack, Block Ack (compressed) or MTID Block Ack, as appropriate" from the first sentence of the Normal Acknowledgement row of the table. Add the words "For the case of N-Delayed BlockAck," to the beginning of the first sentence of the Normal Acknowledgement row of the table. Then swap the order of the first two sentences. |  | Duplicate | Frame Formats
6892 | Nanda, Sanjiv | 7.1.3.8 | 18 | 12 | E | N | 18 | 12 | HT Control Field | 7.1.3.8 | T | 4552 | C |  |  |  | Both rows of Table n2 indicate the same values of MRQ and ASI | Delete second row of the Table | Instruct the editor to add the entry where MRQ=0 and MRS=111 to table n3 and reference tables n4 and n5 for the meaning of AS |  | Duplicate | Duplicate
6930 | Nanda, Sanjiv | 9.18.4 | 117 | 26 | T | Y | 117 | 26 | Unscheduled PSMP | 9.18.4 | DT | 6927 | C |  |  |  | MTBA is used only within PSMP even for TS that use PSMP | Either MTBA is useful and must be permitted to be used outside PSMP as well, or it is not, and should be completely removed. | Transfer from MAC to PSMP MAC straw polls: Extend MTBA/R to non-PSMP use - 2 - 12 Delete MTBA/R from PSMP - 5 - 9 Transfer - MTBA is useful within PSMP suggest the MAC group to have a discussion to see if it is useful outside PSMP - U Outside PSMP there is not much support for MTBA/R and with in PSMP use the resolution from CID 7359 - U |  | Duplicate | PSMP
6936 | Nanda, Sanjiv | 9.2.5.4.1 | 84 | 18 | T | N | 84 | 18 | Dual CTS Protection | 9.2.5.4.1 | T | 4565 | A |  |  |  | Dual CTS rules are optional but if enabled the rules must be followed | Replace "should" with "shall" in lines 18-20 | Accepted |  | Duplicate | Duplicate
6950 | Nanda, Sanjiv | 9.6.2 | 89 | 9 | T | N | 89 | 9 | Non-HT Basic Rate calculation | 9.6.2 | DT | 4567 | R |  |  |  | Non-HT reference rate for unequal MCS is not defined | Add the following sentence at the end of this section: "For the case of unequal MCS the non-HT reference rate is looked up from Table n52 based on the modulation and coding rate of the first stream of the MCS." | Rejected: see CID11996 |  | Duplicate | Duplicate
6951 | Nitsche, Gunnar | 10.3.10.1.2 | 137 | Table | T | N | 137 |  | Semantics of the service primitive | 10.3.10.1.2 | T | 4008 |  |  |  |  | dot11HTCapabilityImplemented not defined in MIB | Replace with HighThroughputOptionImplemented/ or define new attribute |  |  | Duplicate | Duplicate
6952 | Nitsche, Gunnar | 10.3.6.1.2 | 133 | Table | T | N | 133 |  | Semantics of the service primitive | 10.3.6.1.2 | T | 4009 |  |  |  |  | dot11HTCapabilityImplemented not defined in MIB | Replace with HighThroughputOptionImplemented/ or define new attribute |  |  | Duplicate | Duplicate
6953 | Nitsche, Gunnar | 10.3.6.3.2 | 134 | Table | T | N | 134 |  | Semantics of the service primitive | 10.3.6.3.2 | T | 4010 |  |  |  |  | dot11HTCapabilityImplemented not defined in MIB | Replace with HighThroughputOptionImplemented/ or define new attribute |  |  | Duplicate | Duplicate
6954 | Nitsche, Gunnar | 10.3.7.1.2 | 135 | Table | T | N | 135 |  | Semantics of the service primitive | 10.3.7.1.2 | T | 4011 |  |  |  |  | dot11HTCapabilityImplemented not defined in MIB | Replace with HighThroughputOptionImplemented/ or define new attribute |  |  | Duplicate | Duplicate
6955 | Nitsche, Gunnar | 10.3.7.3.2 | 136 | Table | T | N | 136 |  | Semantics of the service primitive | 10.3.7.3.2 | T | 4012 |  |  |  |  | dot11HTCapabilityImplemented not defined in MIB | Replace with HighThroughputOptionImplemented/ or define new attribute |  |  | Duplicate | Duplicate
6956 | Nitsche, Gunnar | 11.14.1 | 151 | 10 | T | Y | 151 | 10 | PSDU Length Limit Rules | 11.14.1 | T | 4014 |  |  |  |  | Rx A-MPDU Factor : Clarification : Does this refer to the total length with the padding required to accommodate the A-MPDU density factor or does it only refer the total length of the aggregated A-MPDU's. | Clarification in the text would be preferred. |  |  | Duplicate | Duplicate
6957 | Nitsche, Gunnar | 11.2.3.1 | 145 | 31-33 | T | Y | 145 |  | MIMO Power Save support | 11.2.3.1 | DT | 4015 |  |  |  |  | This paragraph should be clarified . | If the QSTA has indicated that it will operate in Dynamic MIMO Power Save Mode via the HT Capabilities Info Field, then the moment when the QAP needs to honour this state is right after the association with the non_AP_QSTA is completed. When the non_AP_QSTA announces its MIMO Power Save State dynamically via the MIMO Power Save Management action frame, then this frame will have been delivered via a QoS Null frame whose ACk_Policy will be Normal Ack. This implies that if an Ack has been sent by the recepient of the MIMO Power Save Management action frame, then the recepient will have registered the changed MIMO state of the non_AP_QSTA that sent the MIMO Power Save Management action frame and hence the non_AP_QSTA may transition to the MIMO Power Save state immediately after the successful reception of an Ack for the MIMO Power Save Management action frame. |  |  | Duplicate | Duplicate
6958 | Nitsche, Gunnar | 11.2.3.2 | 146 | 4-5 | T | Y | 146 | 4 | Reduced MIMO capability | 11.2.3.2 | T | 4016 |  |  |  |  | A STA may dynamically … | Reduced MIMO Capability Management Action Frame is not defined in Table n20; |  |  | Duplicate | Duplicate
6959 | Nitsche, Gunnar | 20.1 | 159 | 14 | T | Y | 159 | 14 | Introduction | 20.1 | DT | 4024 | D |  |  |  | "The HT device shall be compliant with 802.11a/b/g standards." This formulation is not appropriate. Furthermore, a 2.4G only system should be allowed. | Refer to the appropriate clauses and allow 2.4G only. | reason for transfer: Replacing a/b/g with proper clause numbers is an editorial task |  | Duplicate | Duplicate
6961 | Nitsche, Gunnar | 20.2.3.3 | 166 | 16 | T | Y | 166 | 16 | RXVECTOR L-DATARATE | 20.2.3.3 | DT | 4027 | R |  |  |  | "If the packet is a HT-packet, this parameter is invalid." What does invalid mean? | If DATARATE would be set to 6 Mb/s it would be valid and consistent with Tx. | Reason for rejection: The FORMAT parameter indicates whether a packet is HT or not. When a packet is HT, the length of the packet is indicated in LENGTH and L_LENGTH is invalid, as the draft states. |  | Duplicate | Duplicate
6962 | Nitsche, Gunnar | 20.3.14.1 | 224 | 7 | T | Y | 224 | 7 | Transmit Spectrum Mask | 20.3.14.1 | DT | 4028 |  |  |  |  | Why is the spec mask limit now more stringent (-45 dBr)? | Use -40 dBr as for clause 17/19 OFDM. |  |  | Duplicate | Duplicate
6963 | Nitsche, Gunnar | 20.3.14.4 | 225 | 21 | T | Y | 225 | 21 | Transmit center frequency tolerance | 20.3.14.4 | T | 4029 |  |  |  |  | "The transmitter center frequency tolerance shall be ±20 ppm maximum." This is not consistent with 20.3.14.7. | Use the tolerances given in 20.3.14.7. |  |  | Duplicate | Duplicate
6964 | Nitsche, Gunnar | 20.3.14.8.3 | 227 |  | T | Y | 227 |  | Transmitter modulation accuracy (EVM) test | 20.3.14.8.3 | DT | 4030 |  |  |  |  | This simple EVM test is not sufficient to guarantee good MIMO performance, as has been shown in a presentation given at the Denver meeting. | Specifiy an EVM test that is sufficient to guarantee good MIMO performance. |  |  | Duplicate | Duplicate
6965 | Nitsche, Gunnar | 20.3.15.4 | 229 | 23 | T | Y | 229 | 23 | Receiver maximum input level | 20.3.15.4 | ST | 1633 |  |  |  |  | "The receiver shall provide a maximum PER of 10% at a PSDU length of 1000 bytes". Why is the PER criterion different for maximum and minimum input level? | Make the PER criterion consistent for maximum and minimum input level. |  |  | Duplicate | Duplicate
6966 | Nitsche, Gunnar | 20.3.15.5 | 229 | 30 | T | Y | 229 | 30 | Clear channel assessment (CCA) sensitivity | 20.3.15.5 | T | 4032 |  |  |  |  | "If the preamble portion was missed,". There is no way to know this. | Change to e.g. "If the frame cannot be decoded," |  |  | Duplicate | Duplicate
6967 | Nitsche, Gunnar | 20.3.2.3 | 174 |  | T | Y | 174 |  | Modulation and Coding Scheme (MCS) | 20.3.2.3 | DT | 4033 | R |  |  |  | There are much too many PHY modes, with 77 MCSs and several additional PHY options. This makes interoperability testing nearly impossible. A lot of different MCS leed to the same throughput. Simulations show, that if a throughput can be achieved with less spatial streams and equivalent higher modulation order or/and lower coding rate it is always better to use these modes, rather than full MIMO. | Focus on the most useful PHY modes by removing the redundant ones. | reason for rejection: The presense of multiple MCSs that achieve the same data rate can result in superoir system performance. The implication that a lower number of spatial streams is always better is not accepted. |  | Duplicate | Duplicate
6969 | Nitsche, Gunnar | 20.3.3.3 | 195 |  | T | Y | 195 |  | Greenfield preamble and header fields | 20.3.3.3 | DT | 4035 | R |  |  |  | The Greenfield preamble will create a bunch of backward compatibility issues and provides only small benefit. | Remove the Greenfield preamble. | reason for rejection: Green field is too valuable to remove. |  | Duplicate | Duplicate
6970 | Nitsche, Gunnar | 20.3.3.3.1 | 195 |  | T | Y | 195 |  | Cyclic shift for the Green Field preamble and header fields | 20.3.3.3.1 | DT | 4036 |  |  |  |  | The cyclic shift in STF Greenfield is different from L-STF. This makes a single first acquisition stage for all preambles more difficult. | Use the same cyclic shift in STF Greenfield as for L-STF. |  |  | Duplicate | Duplicate
6971 | Nitsche, Gunnar | 20.3.4.3.3 | 199ff |  | T | Y | 199 |  | Low density parity check codes (optional ECC) | 20.3.4.3.3 | DT | 4037 | D |  |  |  | Estimations show that LDPC decoders designed for a similar throughput as a Viterbi decoder introduce additional decoding latency. However, the receiver has still to react after the regular SIFS. | Virtually increase SIFS for LDPC frames by TBD us. Maybe the same amount (4 us) as necessary for STBC is okay. This is similar to what has been done in 11g (see 19.3.2.3). | Proposal to Reject: The simulation methodology for choosing the LDPC codes takes into account the same nominal decoding latency as the BCC decoder (i.e. 6us). |  | Duplicate | Duplicate
6972 | Nitsche, Gunnar | 20.3.4.5.1 | 206ff |  | T | Y | 206 |  | Space-Time-Block-Coding (STBC) | 20.3.4.5.1 | DT | 4038 | D |  |  |  | By nature, STBC introduces an additional latency of about 1 OFDM symbol in the receiver. However, the receiver has still to react after the regular SIFS. | Virtually increase SIFS for STBC frames by 1 OFDM symbol, i.e. 4 us, to 20 us. This is similar to what has been done in 11g (see 19.3.2.3). |  |  | Duplicate | Duplicate
6973 | Nitsche, Gunnar | 20.3.4.7.5 | 214 | 15 | T | Y | 214 | 15 | Transmission with a short guard interval | 20.3.4.7.5 | DT | 4039 |  |  |  |  | "Short GI shall not be used in GF mode when the MCS indicates a single spatial stream." Why this restriction? | Remove restriction. |  |  | Duplicate | Duplicate
6974 | Nitsche, Gunnar | 5.6 | 11 | 10 | T | Y | 11 | 10 | Relationship between services | 5.6 | ST | 4044 |  |  |  |  | Management Action Frames encapsulated in QoS Null Data frames are missing. | Add Management Action Frames encapsulated in QoS Null Data frames to the Data Frame list. | Gen AdHoc: Transfer to Frame Format |  | Duplicate | Duplicate
6975 | Nitsche, Gunnar | 7.1.3.1.10 | 15 | 16 | T | Y | 15 | 16 | Order field | 7.1.3.1.10 | DT | 4047 |  |  |  |  | "The HT Control Field may be included in any frame except a non-QoS Data frame." implies that this may be used in control or management frames. I believe that this is not the intention. | "The HT Control Field may be included only in QoS Data frames." If the intention is really to use it also in control or management frames, a bunch of further changes in the corresponding sections would be required. |  |  | Duplicate | Duplicate
6976 | Nitsche, Gunnar | 7.2.2.1 | 31 | Table n15 | T | Y | 31 | 3 | Aggregated MSDU Format (A-MSDU) | 7.2.2.1 | T | 1992 | A |  |  |  | "It is possible to have different DA and SA in subframe headers of the same A-MSDU" but there is only one MAC header, so how shall the mapping in Table n15 work in this case? | Clarify. | Add the following: "An A-MSDU shall only contain MSDUs that would have the same (RA) and (TA) address fields. I.e. all the MSDUs are intended to be received by a single receiver, and necessarily they are all transmitted by the same receiver. The rules |  | Duplicate | Duplicate
6977 | Nitsche, Gunnar | 7.2.2.2 | 31 | 18 | T | Y | 31 | 18 | QoS Null Embedding of Management Action | 7.2.2.2 | DT | 8060 |  |  |  |  | "The TSID field is undefined in this case." This should be defined somehow. | e.g. "The TSID field is reserved in this case and has the value of all zeros upon transmission and is ignored upon reception." |  |  | Duplicate | Duplicate
6978 | Nitsche, Gunnar | 7.2.2.2 | 31 | 20 | T | Y | 31 | 20 | QoS Null Embedding of Management Action | 7.2.2.2 | T | 4056 | C |  |  |  | "The sequence number is undefined." This should be defined somehow. | e.g. "The sequence number is reserved and has the value of all zeros upon transmission and is ignored upon reception." | See the baseline section: 7.1.3.4 Sequence Control field Sequence numbers for QoS (+)Null frames may be set to any value. Suggestion is to add a reference to this. |  | Duplicate | Duplicate
6979 | Nitsche, Gunnar | 7.2.3.1 | 32 | 9 | T | N | 32 | 9 | Beacon frame format | 7.2.3.1 | T | 4058 | C |  |  |  | dot11HTCapabilityImplemented not defined in MIB | Replace with HighThroughputOptionImplemented/ or define new attribute | Replace with dot11HighThroughputOptionImplemented |  | Duplicate | Duplicate
6980 | Nitsche, Gunnar | 7.2.3.1 | 32 | Table 8 | T | N | 32 |  | Beacon frame format | 7.2.3.1 | T | 4058 | C |  |  |  | dot11HTCapabilityImplemented not defined in MIB | Replace with HighThroughputOptionImplemented/ or define new attribute | Replace with dot11HighThroughputOptionImplemented |  | Duplicate | Duplicate
6981 | Nitsche, Gunnar | 7.2.3.4 | 33 | 1 | T | N | 33 | 1 | Association Request frame format | 7.2.3.4 | T | 4060 | C |  |  |  | dot11HTCapabilityImplemented not defined in MIB | Replace with HighThroughputOptionImplemented/ or define new attribute | Replace with dot11HighThroughputOptionImplemented |  | Duplicate | Duplicate
6982 | Nitsche, Gunnar | 7.2.3.4 | 33 | 11 | T | N | 33 | 11 | Association Request frame format | 7.2.3.4 | T | 4060 | C |  |  |  | dot11HTCapabilityImplemented not defined in MIB | Replace with HighThroughputOptionImplemented/ or define new attribute | Replace with dot11HighThroughputOptionImplemented |  | Duplicate | Duplicate
6983 | Nitsche, Gunnar | 7.2.3.5 | 33 | Table 11 | T | N | 33 |  | Association Response frame format | 7.2.3.5 | T | 4061 | C |  |  |  | dot11HTCapabilityImplemented not defined in MIB | Replace with HighThroughputOptionImplemented/ or define new attribute | Replace with dot11HighThroughputOptionImplemented |  | Duplicate | Duplicate
6984 | Nitsche, Gunnar | 7.2.3.6 | 33 | 22 | T | N | 33 | 22 | Reassociation Request frame format | 7.2.3.6 | T | 4062 | C |  |  |  | dot11HTCapabilityImplemented not defined in MIB | Replace with HighThroughputOptionImplemented/ or define new attribute | Replace with dot11HighThroughputOptionImplemented |  | Duplicate | Duplicate
6985 | Nitsche, Gunnar | 7.2.3.7 | 34 | 5 | T | N | 34 | 5 | Reassociation Response frame format | 7.2.3.7 | T | 4064 | C |  |  |  | dot11HTCapabilityImplemented not defined in MIB | Replace with HighThroughputOptionImplemented/ or define new attribute | Replace with dot11HighThroughputOptionImplemented |  | Duplicate | Duplicate
6986 | Nitsche, Gunnar | 7.2.3.7 | 34 | 16 | T | N | 34 | 16 | Reassociation Response frame format | 7.2.3.7 | T | 4064 | C |  |  |  | dot11HTCapabilityImplemented not defined in MIB | Replace with HighThroughputOptionImplemented/ or define new attribute | Replace with dot11HighThroughputOptionImplemented |  | Duplicate | Duplicate
6987 | Nitsche, Gunnar | 7.2.3.8 | 34 | Table 14 | T | N | 34 |  | Probe Request frame format | 7.2.3.8 | T | 4066 | C |  |  |  | dot11HTCapabilityImplemented not defined in MIB | Replace with HighThroughputOptionImplemented/ or define new attribute | Replace with dot11HighThroughputOptionImplemented |  | Duplicate | Duplicate
6988 | Nitsche, Gunnar | 7.2.3.8 | 34 | 23 | T | N | 34 | 23 | Probe Request frame format | 7.2.3.8 | T | 4066 | C |  |  |  | dot11HTCapabilityImplemented not defined in MIB | Replace with HighThroughputOptionImplemented/ or define new attribute | Replace with dot11HighThroughputOptionImplemented |  | Duplicate | Duplicate
6989 | Nitsche, Gunnar | 7.2.3.9 | 35 | Table 15 | T | N | 35 |  | Probe Response frame format | 7.2.3.9 | T | 4067 | C |  |  |  | dot11HTCapabilityImplemented not defined in MIB | Replace with HighThroughputOptionImplemented/ or define new attribute | Replace with dot11HighThroughputOptionImplemented |  | Duplicate | Duplicate
6990 | Nitsche, Gunnar | 7.3.2.47.4 | 45 | 3 | T | N | 45 | 3 | Supported MCS set field | 7.3.2.47.4 | T | 471 | E |  |  |  | "MCS values 0 to 77." | "MCS values 0 to 76." | Change "0 to 77" to "0 to 76" |  | Duplicate | Duplicate
6991 | Nitsche, Gunnar | 7.3.2.48 | 206 | Table n19 | T | N | 206 |  | Additional HT Information Elements | 7.3.2.48 | T | 4069 |  |  |  |  | "000 – 5ms" etc. | These should be microseconds, not ms. |  |  | Duplicate | Duplicate
6992 | Nitsche, Gunnar | 7.4.3.1 | 56 | 9 | T | N | 56 | 9 | DLS Request frame format | 7.4.3.1 | T | 4071 | C |  |  |  | dot11HTCapabilityImplemented not defined in MIB | Replace with HighThroughputOptionImplemented/ or define new attribute | Counter - U- the replacement MIB name should be dot11HighThroughputOptionImplemented |  | Duplicate | Duplicate
6993 | Nitsche, Gunnar | 7.4.3.1 | 56 | Table 51 | T | N | 56 |  | DLS Request frame format | 7.4.3.1 | T | 4071 | C |  |  |  | dot11HTCapabilityImplemented not defined in MIB | Replace with HighThroughputOptionImplemented/ or define new attribute | Counter - U- the replacement MIB name should be dot11HighThroughputOptionImplemented |  | Duplicate | Duplicate
6994 | Nitsche, Gunnar | 7.4.3.2 | 56 | 18 | T | N | 56 | 18 | DLS Response frame format | 7.4.3.2 | T | 4073 | C |  |  |  | dot11HTCapabilityImplemented not defined in MIB | Replace with HighThroughputOptionImplemented/ or define new attribute | Counter - U- the replacement MIB name should be dot11HighThroughputOptionImplemented |  | Duplicate | Duplicate
6995 | Nitsche, Gunnar | 7.4.3.2 | 56 | Table 52 | T | N | 56 |  | DLS Response frame format | 7.4.3.2 | T | 4073 | C |  |  |  | dot11HTCapabilityImplemented not defined in MIB | Replace with HighThroughputOptionImplemented/ or define new attribute | Counter - U- the replacement MIB name should be dot11HighThroughputOptionImplemented |  | Duplicate | Duplicate
6996 | Nitsche, Gunnar | 7.4A | 78 | 3 | T | N | 78 | 3 | Aggregated MPDU frames | 7.4A | DT | 4074 |  |  |  |  | "The A-MPDU maximum length is 65535 bytes.". Although this is correct, it is confusing since a HT-STA may support only 8, 16, or 32 kB. | Add e.g. "A HT-STA may signal that it supports a lower maximum A-MPDU length of 8192, 16384, or 32768 bytes." |  |  | Duplicate | Duplicate
6999 | Nitsche, Gunnar | 9.12 | 97ff |  | T | Y | 97 |  | Frame exchange sequences | 9.12 | T | 4077 | D |  |  |  | It is not clear when +HTC frames are allowed or required. | Specify usage of +HTC frames. | Defer - U |  | Duplicate | Duplicate
7000 | Nitsche, Gunnar | 9.14.1 | 105 | 4 | T | Y | 105 | 4 | RIFS Protection | 9.14.1 | T | 4078 | R |  |  |  | "when there is at least one non-HT STA associated with 5 this BSS": How can an individual STA know that? | Specify that the AP has to set a certain field in an HT IE to indicate the condition and that the STA has to obey what is indicated in this field. | Rejected: reference table n19 on page 53 |  | Duplicate | Duplicate
7001 | Nitsche, Gunnar | 9.14.2 | 105 | 8 | T | Y | 105 | 8 | Green Field Protection | 9.14.2 | T | 4079 |  |  |  |  | "when there is at least one non-HT or non-GF STA 9 associated with this BSS": How can an individual STA know that? | Specify that the AP has to set a certain field in an HT IE to indicate the condition and that the STA has to obey what is indicated in this field. | COEX Deferred then passed to MAC: for later submission and discussion |  | Duplicate | Duplicate
7002 | Nitsche, Gunnar | 9.17.3 | 111 | 10-11 | T | Y | 111 | 10 | Constraints regarding responses | 9.17.3 | T | 4080 | D |  |  |  | Why can the responder not use the normal response timeout mechanism to retry. The problem may be that the Lifetime may expire before the responder gets another TXOP or an RDG. So all the processing done by the responder to create the responder aggregate will have been wasted. | If TXOP timing checks allow the responder to retry, the retrial by the responder must be allowed. | Defer - U |  | Duplicate | Duplicate
7003 | Nitsche, Gunnar | 9.18.4 | 117 | 5-7 | T | Y | 117 | 5 | Unscheduled PSMP | 9.18.4 | DT | 4081 | R |  |  |  | When the trigger frame is sent by the non_AP_QSTA, and the STA supports both APSD and PSMP, how is it decided whether a PSMP duration will be started or a U-APSD. | It may be necessary to indicate that the non_AP_QSTA that sent the trigger frame preferrs to use the U-APSD, and cannot tolerate the latency involved in the PSMP setup. Hence we may need a dynamic method to switch the access policy between U-APSD and U-PSMP, without having to do a TSPEC negotiation. | Reject - The benefit of the proposed mechanism is not clear - U |  | Duplicate | Duplicate
7004 | Nitsche, Gunnar | 9.18.4 | 117 |  | T | Y | 117 |  | Unscheduled PSMP | 9.18.4 | T | 1770 | R |  |  |  | When a non-AP-QSTA does not have any traffic to send and yet is given a ULT phase, how does the non-AP-QSTA give up its claim to the ULT duration, without the QAP sending a recovery PSMP frame | Clarify. | Reject - Knowledge about the reason why the ULT is not used can help to use ULT. However, the ULT can only be used by STAs that are not part of PSMP and they are awake. 5 - 1 (Reject) |  | Duplicate | Duplicate
7005 | Nitsche, Gunnar | 9.2.5.4 | 84 | 2 | T | N | 84 | 2 | Setting and resetting the NAV | 9.2.5.4 | T | 4083 | D |  |  |  | "the lowest basic STBC MCS data rate." There is only one such rate, so "lowest" is superfluous. | "the basic STBC MCS data rate." | Defer - U - |  | Duplicate | Duplicate
7006 | Nitsche, Gunnar | 9.23.2 | 129 | 28 | T | Y | 129 | 28 | STA CCA sensing 40/20MHz BSS | 9.23.2 | DT | 4084 | D |  |  |  | "may sense CCA on the 20 MHz extension channel". It is already bad enough that the NAV cannot be followed on the extension channel, so doing CCA should be the absolute minimum must. | Let's wait for the corresponding adhoc group to finalize. | Deferred: later submission and discussion |  | Duplicate | Duplicate
7007 | Ogawa, Masakatsu | 20.3.2.3 | 174 | 19 | E | Y | 174 | 19 | Modulation and Coding Scheme (MCS) | 20.3.2.3 | ST | 99 | C |  |  |  | The word "unbalanced STBC" does not specified in the Draft. | Add the definition of it. | Resolve as proposed in submission 11-06/1015r0 |  | Duplicate | Duplicate
7014 | O'Hara, Bob | 9.18 |  |  | T | Y | 111 |  | PSMP | 9.18 | DT | 6848 | R |  |  |  | It appears that PSMP that was created to overcome some of the overheads of EDCA. It is replaces a simple system with a different system built on undue complexity and its own overheads. The complexity is related to the infrastructure required to implement the specification. The overhead is related to the new management frames, new protocol, and inefficiencies from poor schedulers. 802.11 suceeded where Hyperlan2 failed because it was simple and worked! Why are we redesigning 802.11 to be a new Hyperlan2? | Prove the efficiency and usefulness of PSMP or remove it from the specification. | Reject - The idea is not just to address EDCA overheads but at the same time address the issue of Power Efficiency. This would mean adding new mechanisms which might require intelligent implementations - U |  | Duplicate | PSMP
7015 | O'Hara, Bob | General |  |  | T | Y | 0 |  | General | General | T | 425 | A |  |  |  | There are a gazillion "TBD" items in this draft. This is not acceptable | Delete all "TBD" items or replace them with the appropriate specification, except for the values of element IDs that should be left unallocated until near the closing of the sponsor ballot. | The General AdHoc Group would request that the definition of TBD be removed from the Acronym section. (Note that on I.e. page 32 that a note was included indicating the TBD was left as placeholders awaiting ANA assignment that will not take place until later in the process.) TBD page 148 line 28 and page 237 line 6 should be refered to the MAC and PHY team respectively for resolution. |  | Duplicate | Duplicate
7016 | Oostveen, Job | 20.1 | 159 | 14 | T | Y | 159 | 14 | Introduction | 20.1 | DT | 4024 | D |  |  |  | "The HT device shall be compliant with 802.11a/b/g standards." This formulation is not appropriate. Furthermore, a 2.4G only system should be allowed. | Refer to the appropriate clauses and allow 2.4G only. | reason for transfer: Replacing a/b/g with proper clause numbers is an editorial task |  | Duplicate | Duplicate
7017 | Oostveen, Job | 20.3.14.4 | 225 | 21 | T | Y | 225 | 21 | Transmit center frequency tolerance | 20.3.14.4 | T | 4029 |  |  |  |  | "The transmitter center frequency tolerance shall be ±20 ppm maximum." This is not consistent with 20.3.14.7. | Use the tolerances given in 20.3.14.7. |  |  | Duplicate | Duplicate
7018 | Oostveen, Job | 20.3.14.8.3 | 227 |  | T | Y | 227 |  | Transmitter modulation accuracy (EVM) test | 20.3.14.8.3 | DT | 4030 |  |  |  |  | This simple EVM test is not sufficient to guarantee good MIMO performance, as has been shown in a presentation given at the Denver meeting. | Specifiy an EVM test that is sufficient to guarantee good MIMO performance. |  |  | Duplicate | Duplicate
7019 | Oostveen, Job | 20.3.2.3 | 174 |  | T | Y | 174 |  | Modulation and Coding Scheme (MCS) | 20.3.2.3 | DT | 4033 | R |  |  |  | There are much too many PHY modes, with 77 MCSs and several additional PHY options. This makes interoperability testing nearly impossible. A lot of different MCS leed to the same throughput. Simulations show, that if a throughput can be achieved with less spatial streams and equivalent higher modulation order or/and lower coding rate it is always better to use these modes, rather than full MIMO. | Focus on the most useful PHY modes by removing the redundant ones. | reason for rejection: The presense of multiple MCSs that achieve the same data rate can result in superoir system performance. The implication that a lower number of spatial streams is always better is not accepted. |  | Duplicate | Duplicate
7020 | Oostveen, Job | 20.3.3.3.1 | 195 |  | T | Y | 195 |  | Cyclic shift for the Green Field preamble and header fields | 20.3.3.3.1 | DT | 4036 |  |  |  |  | The cyclic shift in STF Greenfield is different from L-STF. This makes a single first acquisition stage for all preambles more difficult. | Use the same cyclic shift in STF Greenfield as for L-STF. |  |  | Duplicate | Duplicate
7021 | Oostveen, Job | 20.3.4.3.3 | 199ff |  | T | Y | 199 |  | Low density parity check codes (optional ECC) | 20.3.4.3.3 | DT | 4037 | D |  |  |  | Estimations show that LDPC decoders designed for a similar throughput as a Viterbi decoder introduce additional decoding latency. However, the receiver has still to react after the regular SIFS. | Virtually increase SIFS for LDPC frames by TBD us. Maybe the same amount (4 us) as necessary for STBC is okay. This is similar to what has been done in 11g (see 19.3.2.3). | Proposal to Reject: The simulation methodology for choosing the LDPC codes takes into account the same nominal decoding latency as the BCC decoder (i.e. 6us). |  | Duplicate | Duplicate
7022 | Oostveen, Job | 20.3.4.5.1 | 206ff |  | T | Y | 206 |  | Space-Time-Block-Coding (STBC) | 20.3.4.5.1 | DT | 4038 | D |  |  |  | By nature, STBC introduces an additional latency of about 1 OFDM symbol in the receiver. However, the receiver has still to react after the regular SIFS. | Virtually increase SIFS for STBC frames by 1 OFDM symbol, i.e. 4 us, to 20 us. This is similar to what has been done in 11g (see 19.3.2.3). |  |  | Duplicate | Duplicate
7023 | Oostveen, Job | 20.3.4.7.5 | 214 | 15 | T | Y | 214 | 15 | Transmission with a short guard interval | 20.3.4.7.5 | DT | 4039 |  |  |  |  | "Short GI shall not be used in GF mode when the MCS indicates a single spatial stream." Why this restriction? | Remove restriction. |  |  | Duplicate | Duplicate
7024 | Oostveen, Job | 9.23.2 | 129 | 28 | T | Y | 129 | 28 | STA CCA sensing 40/20MHz BSS | 9.23.2 | DT | 4084 | D |  |  |  | "may sense CCA on the 20 MHz extension channel". It is already bad enough that the NAV cannot be followed on the extension channel, so doing CCA should be the absolute minimum must. | Let's wait for the corresponding adhoc group to finalize. | Deferred: later submission and discussion |  | Duplicate | Duplicate
7025 | Oyama, Satoshi | 20.3.3.2.1 |  |  | T | Y | 180 |  | Non-HT portion of mixed mode preamble | 20.3.3.2.1 | DT | 1560 |  |  |  |  | In 2.4GHz band operation, most legacy devices use channel 1, 6 and 11. Since they have 25MHz frequency spacing, Non-HT portion of mixed mode preamble is not consistent with legacy devices. | Support 25MHz frequency spacing of channels in 2.4GHz band operation. | Reason for transfer: Is a 20/40 coexistence issue. |  | Duplicate | Duplicate
7046 | Perahia, Eldad | 20.2.1 | 161 | 29 | E | N | 161 | 29 | Introduction | 20.2.1 | T | 3433 | C |  |  |  | footnote 7 has no text | please clarify | Delete reference to footnote 7. | 20060526r0-Sheet6 Editorials.doc | Duplicate | Duplicate
7645 | Stephens, Adrian | 9.18.4 |  |  | T | Y | 117 |  | Unscheduled PSMP | 9.18.4 | T | 87 | C |  |  |  | "Under the regular Ack and immediate BlockAck. " is opaque. | The note that follows seems to say everything that's necessary, so delete the quoted phrase. | Delete the sentece on line 27 : "Under ….BlockACK" - Counter - U |  | Duplicate | PSMP
7646 | Stephens, Adrian | 9.18.4 |  |  | T | N | 117 |  | Unscheduled PSMP | 9.18.4 | T | 7270 | A |  |  |  | "The RIFS interval is subject to the same limitation as in DLT of scheduled PSMP" is not definitive enough. | Put the RIFS limitation into its own subclause and reference from here and its original location. | Accept - U |  | Duplicate | PSMP
7833 | SURINENI, SHRAVAN | 9.19 | 119 |  | T | Y | 119 |  | Link Adaptation | 9.19 | ST | 4563 | D | John K. |  |  | No discussion of Fast Link Adaptation using implicit feedback | Add a subclause (9.19.5) to addressing implicit feedback as specified below. 9.19.5 Fast Link Adaptation using implicit feedback Implicit feedback is provided with every PPDU in the form of the HT-LTFs sent with the PPDU. The HT-LTFs in each PPDU provide the receiver with an opportunity to observe the state of the channel between the receiver and the transmitter. This is most effectively used for link adaptation when the transmit and receive chains of the STA are calibrated. (See subclause 9.20.2.1.) The resulting information derived from received HT-LTFs can be used in two ways: • The received HT-LTFs may be used to compute transmit steering vectors for transmit beamforming that are optimized for the channel at the time the HT-LTFs were transmitted. (See subclauses 9.20.2 and 20.3.5.1.) • The received HT-LTFs may be used assess the quality of individual spatial or space-time channels to assist in MCS selection for transmitting to the SA of the PPDU containing the HT-LTFs | We will have presentation. |  | Duplicate | Duplicate
7834 | SURINENI, SHRAVAN | 9.19.2 | 118 | 16-18 | E | Y | 118 | 16 | Link Adaptation using the HT Control Field | 9.19.2 | T | 11889 | D |  |  |  | Unclearly written | Replace paragraph with the following: +HTC frames with the MRQ bit set should be either transmitted in a sounding PPDU (a PPDU with the not sounding bit set to zero), or the ZLF Announcement bit in the +HTC frame should be set and the +HTX frame is followed by a ZLF. The number of HT-LTFs sent in the sounding PPDU or in the ZLF is determined by the number of extra spatial dimension (if any) for which information is required. | Should be transferred to the technical adhoc. |  | Duplicate | Duplicate
8130 | Van Nee, Richard | 20.3.3.2.2.4 |  |  | T | Y | 191 |  | The HT-LTF long training Field | 20.3.3.2.2.4 | DT | 3492 | D |  |  |  | HT-LTF for 40 MHz has the same values as the non-zero tones of the 20 MHz HT-LTF in the control channel for all subcarriers between -58 and -2. The tones in the extension channel are also the same as the non-zero 20 MHz HT-LTF values, except for subcarrier location +5 which is -1 while the 20 MHz HT-LTF is +1 at this location. This means you need to use different HT-LTF patterns for 20 and 40 MHz modes, while you could use only one pattern if all non-zero tones would use the same values. | Change subcarrier at location +5 of the 40 MHz HT-LTF from -1 to +1. |  |  | Duplicate | Duplicate
8139 | Van Nee, Richard | 20.3.4.8 and 20.3.4.7.3 |  |  | T | Y | 214 |  |  | 20.3.4.8 and 20.3.4.7.3 | DT | 288 |  |  |  |  | In the 2.4 GHz band, the spacing between extension channel and control channel is 20 MHz, so it will use for instance channels 1 and 5. Most legacy networks use channels 1, 6, and 11, so there will be many cases where neighbour legacy networks will not be able to receive the legacy part of a mixed-mode preamble or a legacy duplicate transmission. | Use a spacing of 25 MHz in the 2.4 GHz band between the control channel and the extension channel for the legacy portion of a mixed-mode preamble and for legacy duplicate mode. |  |  | Duplicate | Duplicate
8658 | Worstell, Harry | 7.3.2.47.3 | 45 | 1 | T | Y | 45 | 1 | MAC HT parameters Info field | 7.3.2.47.3 | T | 2147 | E |  |  |  | Use of "shall" inappropriate in clause 7 | Change "shall be equal or greater than" to "is equal or greater than" | suggested change is accepted |  | Duplicate | Duplicate
8659 | Worstell, Harry | 7.3.2.47.4 | 45 | 3 | T | Y | 45 | 3 | Supported MCS set field | 7.3.2.47.4 | T | 471 | E |  |  |  | B0 to B76 indicate support for MCS values 0 to 77 | Either B76 or 77 is wrong | Change "0 to 77" to "0 to 76" |  | Duplicate | Duplicate
8665 | Worstell, Harry | 7.3.2.47.5 | 46 | 4 | T | Y | 46 | 4 | Extended HT Capabilities Info field | 7.3.2.47.5 | T | 2154 | A |  |  |  | "A PCO capable STA…" | Change to "A PCO capable non-AP STA…" | In table n18, in the definition of PCO, change '"A PCO capable STA…" to "A PCO capable non-AP STA…" |  | Duplicate | Duplicate
9256 | Worstell, Harry | 9.23.7 | 131 | 1 | T | Y | 131 | 1 | CF-End in duplicated mode | 9.23.7 | ST | 2745 |  |  |  |  | Allowing STA sending CF-END is dangerous as it may stop CFP established by PCF/HCCA APs. | Define a new frame for terminating unused portion of TXOPs. |  |  | Duplicate | Duplicate
9257 | Worstell, Harry | 9.23.8 | 131 | 3 | T | Y | 131 | 3 | ACK and BlockAck in non-HT duplicated mode | 9.23.8 | T | 2746 |  |  |  |  | This text belongs in the same clause as normal protection measures | Make change indicated in comment |  |  | Duplicate | Duplicate
9258 | Worstell, Harry | 9.23.9 | 131 | 11 | T | Y | 131 | 11 | STA switching from 40MHz to 20MHz in 40/20MHz BSS | 9.23.9 | T | 2747 |  |  |  |  | This text belongs in 9.6 with other multi-rate procedures | Integrate this text into 9.6 |  |  | Duplicate | Duplicate
9261 | Worstell, Harry | 10.3.2.2.2 | 132 | 4 | T | Y | 132 | 4 | Semantics of the service primitive | 10.3.2.2.2 | T | 2750 |  |  |  |  | Addition to an existing MLME interface must be conditional on a MIB variable or equivalent | Add that these fields are only present if dot11HTCapabilityImplemented is set true |  |  | Duplicate | Duplicate
9262 | Worstell, Harry | 10.3.7.1.2 | 134 | 23 | T | Y | 134 | 23 | Semantics of the service primitive | 10.3.7.1.2 | T | 2751 |  |  |  |  | missing several parameters added by 11r | track 11r |  |  | Duplicate | Duplicate
9263 | Worstell, Harry | 10.3.7.2.2 | 135 | 13 | T | Y | 135 | 13 | Semantics of the service primitive | 10.3.7.2.2 | T | 2752 |  |  |  |  | missing several parameters added by 11r | track 11r |  |  | Duplicate | Duplicate
9264 | Worstell, Harry | 103.7.3.2 | 136 | 9 | T | Y | 136 | 9 | Semantics of the service primitive | 10.3.7.3.2 | T | 2753 |  |  |  |  | missing several parameters added by 11r | track 11r |  |  | Duplicate | Duplicate
7146 | Perahia, Eldad | 9.22 | 128 | 13 | E | N | 128 | 13 | Zero Length Frame as sounding frame | 9.22 | T | 11894 | D |  |  |  | Can't figure out what this line is trying to say | please clarify | Should be transferred to the technical adhoc. There might be other technical comments related to this which might make the editorial exercise worthless. |  | Duplicate | Duplicate
7157 | Petranovich, James | 20.3.14.5 | 226 | 5 | E | N | 226 | 5 | Packet alignment | 20.3.14.5 | T | 6761 |  |  |  |  | The relationship of the actual packet and the PHY-CCA.indicate (idle) and PHY-TXEND.confirm should be included in the table n65. Actual times are not clear. | Add PHY-CCA.indicate(idle) and PHY-TXEND.confirm to the table n65. Indicate the time between the end of the last symbol and the 4 usec boundary. | Needs technical submission |  | Duplicate | Duplicate
7168 | Petranovich, James | 20.3.5.2.2 | 217 | 16 | T | Y | 217 | 16 | Non Compressed Steering Matrix Feedback | 20.3.5.2.2 | ST | 956 | C |  |  |  | Column ordering is not defined | Associate column ordering with spatial stream ordering (as per MCS definition). | Add the following text at the end of 20.3.5.2.2 and 20.3.5.2.3: "Columns 1..N_C of the steering matrix correspond to spatial streams 1..N_C, respectively. Spatial stream to modulation mapping is defined in the MCS Tables in Section 20.7." |  | Duplicate | Duplicate
7169 | Petranovich, James | 20.3.5.2.3 | 217 | 22 | T | Y | 217 | 22 | Compressed Steering Matrix Feedback | 20.3.5.2.3 | T | 6764 | C |  |  |  | Column ordering is not defined | Associate column ordering with spatial stream ordering (as per MCS definition). | Resolved by resolution to CID 956 |  | Duplicate | Duplicate
7172 | Petranovich, James | 7.3.2.47.2 | 42 | 3 | T | N | 42 | 3 | HT Capabilities Info field | 7.3.2.47.2 | T | 6812 | R |  |  |  | In table n16: Why is there separate indication of short GI capability for 20 MHz and 40 MHz? | short GI, that indicates the device supports short Gi irrespective of supported width. | To allow devices to indicate whether they support Short GI in either 20/40MHz mode or both |  | Duplicate | Duplicate
7175 | Petranovich, James | 9.14.1 | 105 | 4 | T | Y | 105 | 4 | RIFS Protection | 9.14.1 | DT | 6765 | C |  |  |  | This section is inconsistent with the RIFS mode definiton on page 53, table n19, 7.3.2.48 | Allowing use of RIFS only when RIFS mode is set to "permitted" and remove requirement for RIFS protection. | Countered: insert the following "RIFS is allowed only when RIFS mode is set to "permitted". |  | Duplicate | Duplicate
7180 | Petranovich, James | General |  |  | T | N | 0 |  | General | General | T | 425 | A |  |  |  | There are still TBDs in the draft. | Remove the sections with TBDs or replace the TBDs with values. | The General AdHoc Group would request that the definition of TBD be removed from the Acronym section. (Note that on I.e. page 32 that a note was included indicating the TBD was left as placeholders awaiting ANA assignment that will not take place until later in the process.) TBD page 148 line 28 and page 237 line 6 should be refered to the MAC and PHY team respectively for resolution. |  | Duplicate | Duplicate
7186 | Petrick, Al | 7.2.2.2 | 31 | 15 | E | N | 31 | 15 | QoS Null Embedding of Management Action | 7.2.2.2 | E | 630 | A |  |  |  | Text doesn't match Fig n11 | Need to match n11 with text in 7.2.2.2 | Embedding is preferred |  | Management Frames | Frame Format
7233 | Raissinia, Ali | 7.2.2.2 | 31 | Fig n11 | T | Y | 31 | 21 | QoS Null Embedding of Management Action | 7.2.2.2 | T | 3731 | R |  |  |  | Although QoS null is considered data frame but the QoS Null embedding of MA frame is really a management frame, therefore there is no need to have Address-4 field. | Remove address-4 field from the figure. | There is no reason to restrict the inclusion of Address 4 |  | Management Frames | Frame Format
7243 | Raissinia, Ali | 7.4.7.10 | 77 | 11-12 | E | N | 77 | 11 | PSMP | 7.4.7.10 | E | 3416 | A |  |  |  | The statement "If no DLT is scheduled for a STA, but a ULT is scheduled for that STA, then the DLT Duration is set to null (0)." should be moved under the text describing DLT duration which is paragraph (line 13-15) | Fix it. | This has been fixed in D1.02 |  | Duplicate | Duplicate
7250 | Raissinia, Ali | 7.4.7.6 | 67 | Table n33 | E | N | 67 | 1 | MIMO CSI Matrices frame | 7.4.7.6 | T | 2288 | A |  |  |  | Should the CSI matrix carrier index go up to +/-28 instead of +/-26 | Fix the table. | Change "26" to "28" in Table n33 |  | Duplicate | Duplicate
7251 | Raissinia, Ali | 7.4.7.7 | 71 | Table n40 | E | N | 71 | 1 | MIMO Uncompressed Steering Matrices frame | 7.4.7.7 | T | 2288 | A |  |  |  | Should the Steering matrix carrier index go up to +/-28 instead of +/-26 | Fix the table. | Change "26" to "28" in Table n33 |  | Duplicate | Duplicate
7277 | Raissinia, Ali | 9.20.2 | 121 | 12 | T | N | 121 | 12 | Transmit Beamforming with Implicit Feedback | 9.20.2 | DT | 4524 | D |  |  |  | The phrase "Repeat b) and c) implies that STA can send unsolicited sounding PPDU which is not clearly specified anywhere in the text. Is that correct? If not, the sequence need to start from a) instead. | Please clarify the text. | Some additional text needs to be generated to make clear that after the first PPDU that initiates the sequence, subsequent steered PPDUs may be transmitted by the AP with TRQs that allow the AP to update its steering vectors. This comment should be resolved in conjunction with 2675 and 6796. |  | Duplicate | Duplicate
7300 | Ramesh, Sridhar | 7.2.2.1 (A-MSDU) | 31 | Table n15 | T | Y | 31 | 3 | Aggregated MSDU Format (A-MSDU) | 7.2.2.1 | T | 548 |  |  |  |  | When "From DS" = 1 and "To DS = 1", it is a WDS (mesh) frame. There would typically be no valid BSSID to populate Address3 and Address4 fields. | Address3, Address4 set to all zeros. OR Address3 = RA, Address4 = TA. |  |  | A-MSDU | Frame Formats
7301 | Ramesh, Sridhar | 7.2.2.2 | 31 | 20 | T | Y | 31 | 20 | QoS Null Embedding of Management Action | 7.2.2.2 | T | 4056 | C |  |  |  | Similar statement about "sequence number". | Similar text to above. | See the baseline section: 7.1.3.4 Sequence Control field Sequence numbers for QoS (+)Null frames may be set to any value. Suggestion is to add a reference to this. |  | Management Frames | Frame Format
7302 | Ramesh, Sridhar | 7.2.2.2 (QoS Null embeddeding) | 31 | 18 | T | Y | 31 | 18 | QoS Null Embedding of Management Action | 7.2.2.2 | DT | 8060 |  |  |  |  | "The TSID field is undefined in this case." This is an ambiguous statement. | "The TSID field is reserved and set to all zeros in this case." |  |  | Management Frames | Frame Format
7321 | Miller, Robert | 11.1.2.1.1 | 142 | 16 | T | Y | 142 | 16 | Secondary Beacon Transmission | 11.1.2.1.1 | ST | 2764 |  |  |  |  | Secondary beacons should be transmitted at some sub-cycle of primary beacons to prevent overloading the radio resource. | Institute duty-cycle requirements for primary and supplementary beacons, seek TGv guidance on Virtual AP beacons and information presence requirements in primary and supplementary beacons. |  |  | Duplicate | Duplicate
7322 | Miller, Robert | 11.1.3.2.2 | 143 | 5 | T | Y | 143 | 5 | Active Scanning Procedure | 11.1.3.2.2 | DT | 2770 |  |  |  |  | If a probe request is being transmitted on a channel upon which decodable traffic has been present during the latest 802.11k scan, the probe shall be sent at a rate corresponding to the lowest AP rate detected rather than the lowest possible rate. and probe transmission must respect CCA and CFP protocols, including the extension channel, if any. | Insert language such as "Probe requests must be viewed a supplementary requests for information. Scheduled transmissions and transmissions in progress must supercede probe requests in priority." |  |  | Duplicate | Duplicate
7323 | Miller, Robert | 11.4.4B | 148 | 32 | T | Y | 148 | 32 | Management of Unscheduled PSMP | 11.4.4B | ST | 2808 | R |  |  |  | An EDCA or U-PSMP transmission may not overwrite a beacon. If the transmission plus the expected ACK would conflict with TBTT, then the transmission must be truncated with the remainder deferred to the next TXOP after the beacon, or the transmission duration must be reduced so as not to overlay the start of TBTT. | Scheduled delivery and power save in CFP depend on disciplined timing. EDCA and U-PSMP cannot be allowed to "slip" superframe timing. | U-PSMP is an extension of U-APSD and the baseline text has the required text to ensure that there is no overlap/slip. Reject - U |  | Duplicate | Duplicate
7324 | Miller, Robert | 11.4.4B | 148 | 32 | T | Y | 148 | 32 | Management of Unscheduled PSMP | 11.4.4B | ST | 2809 | R |  |  |  | Institution of a U-PSMP by an STA may not conflict with the scheduled beginning of a CFP from the serving AP if EDCA and HCCA mixed mode service is being provided. | Similar to above. | U-PSMP is initiated by AP and the behaviour of AP is well defined in the baseline spec |  | Duplicate | Duplicate
7326 | Miller, Robert | 20.1.3 | 160 | 30 | T | Y | 160 | 30 | Operating Mode | 20.1.3 | DT | 2924 |  |  |  |  | Greenfield operation shall not be possible if a 802.11k scan determines that existing APs are operating. | Institute initialization process consistent with legacy equipment including 802.11k scan. | reason for transfer: don't think this is a PHY issue, it relates to MAC protection mechanisms |  | Duplicate | Duplicate
7327 | Miller, Robert | 20.3.8.2 | 222 | 16 | T | Y | 222 | 16 | Channel Allocation in the 2.4 GHz Band | 20.3.8.2 | DT | 3105 |  |  |  |  | Channel operation in the 2.4 GHz band should overlay existing channels, including extensions. | Modify channel center frequencies for extension channel to coincide with existing channel occupancies. |  |  | Duplicate | Duplicate
7328 | Miller, Robert | 7.3.2.47.6 | 47 | 2 | T | Y | 47 | 2 | Transmit Beamforming Capability | 7.3.2.47.6 | ST | 2161 | R |  |  |  | Capability should be provided for fixed beam forming, using a directed matrix rather than implicit or explicit channel sounding. | Modify language to add option to create arbitrary beam from matrix passed down from a higher layer [than the PHY]. | Rejected to the grounds that the spec already specified it. |  | Duplicate | Duplicate
7329 | Miller, Robert | 7.3.2.47.7 | 50 | 5 | T | Y | 50 | 5 | Antenna Selection Capability | 7.3.2.47.7 | DT | 2170 | D |  |  |  | Include option to use protocol-assisted switched diversity to enable single-stream handheld devices (e.g. phones) to use multiple antennas and concatenated spread-coded bursts to achieve reduced packet loss using simple receiver and transmitter archtectures. Handheld devices are more likely to experience fades during packets because of local movement. These devices will also be more challenged on power use and cost, mandating simpler processing architectures. | Use B7 to implement option. Include implementation language to allow multiple bursts of same MSDU to be sent and received using different antennas with intermediate storage of soft symbols between bursts separated by RIFs. | Solicit input from commenter |  | Duplicate | Duplicate
7330 | Miller, Robert | 9.22.2 | 129 | 11 | T | Y | 129 | 11 | Determination of ZLF source | 9.22.2 | DT | 2731 | R |  |  |  | Concatenated ZLFs cannot exceed the TXOP | Modify requirement for ZLFs following initial transmission. | There already exists in the document a generic prohibition against exceeding a TXOP limit. ZLF adds nothing which would implicitly seem to allow that set of rules to be broken. So no additional changes to the document are necessary. |  | Duplicate | Duplicate
7331 | Miller, Robert | 9.23.2, 9.23.3 | 129 | 5 | T | Y | 129 | 5 |  | 9.23.2, 9.23.3 | DT | 2730 | D |  |  |  | 40 MHz (non-PCO) devices must perform CCA and CFP detection in the extension band for existing traffic and defer (including CFP respect). | Add language to prohibit devices from contributing interference to communications in progress (FCC requirement for unlicensed operation) | Deferred: later submission and discussion |  | Duplicate | Duplicate
7332 | Miller, Robert | 9.9.3 | 90 | 36 | T | Y | 90 | 36 | Admission Control at the HC | 9.9.3 | DT | 2432 | R |  |  |  | Add admission process option as QoS class for HT scheduled transmissions. High throughput (particularly with aggregation in mixed mode HCCA and EDCA operation at high loading levels will increase time for new session to enter. This can be ameriorated by instituting an alternate admission mechanism in the CFP. | Include separate contention-control frame as special QoS class in CFP coupled with RR response for systems that use HT scheduler, HCCA, and polling as separate admission process. | Reject - U - the current management action exchange is considered sufficient |  | Duplicate | Duplicate
7346 | Rudolf, Marian | 9.18.4 | 117 | 21-24 | T | Y | 117 |  | Unscheduled PSMP | 9.18.4 | ST | 1526 | D |  |  |  | The Section “9.18.4 Unscheduled PSMP lines 21-24” (P802.11n-D1.0) is inconsistent with Section “11.4.4B Management of Unscheduled PSMP lines 32-36” (P802.11n-D1.0) which allows only ACK/MTBA in ULT and no data. This inconsistency in the specification has to be rectified. | Remove lines 21-24 in Section "9.18.4 Unscheduled PSMP" on page 117 | Defer - Get a submission to modify text in 11.4.4B to allow STA to use ULT for data but ensure that the ULT is atleast sufficient enough to send the ACK frame. Address the issue of where the STA should expect the ACK for the ULT data - U |  | Duplicate | Duplicate
7347 | Rudolf, Marian | 9.2.5.4.1 | 84 | 10-23 | T | Y | 84 | 10 | Dual CTS Protection | 9.2.5.4.1 | DT | 4397 | D |  |  |  | There is currently no method of truncation of TXOP under Dual CTS protection. The current method given in section 9.16.3 Truncation of TXOP will not work as it will lead to unfairness towards STAs that are not able to interpret the CF-End frame. | The recommended change is provided in IEEE 802.11-06/0587r0 | Deferred: see CID1527 |  | Duplicate | Duplicate
7349 | Sanwalka, Anil | 11.4.4a.2 | 148 | 28 | t | Y | 148 | 28 | Join PSMP | 11.4.4a.2 | DT | 7504 | C |  |  |  | The conditions under which an STA many send another TSPEC are not specified. | Remove paragraph | Delete the text "The STA may add another TSPEC under TBD conditions." Modify the text "In this case" to "In the case when the AP receives an additional TSPEC," Counter - U |  | Duplicate | PSMP
7355 | Scarpa, Vincenzo | 5.6 | 11 | 10 | T |  | 11 | 10 | Relationship between services | 5.6 | DT | 7560 | A |  |  |  | Zero length frame (ZLF) is not a Data frame | Remove ZLF from 5.6 | Gen AdHoc: Agree |  | Duplicate | Duplicate
7381 | Sherlock, Ian | 20.2.3.5 | 166 | 22 | E | Y | 166 | 22 | RXVECTOR FORMAT | 20.2.3.5 | T | 157 | A |  |  |  | Where is Clause 19 ? | Add Clause 19 | Accepted. | 20060528r0-Sheet6 Editorials.doc | Duplicate | Duplicate
7384 | Shvodian, William | 20.6 | 252 | 3 | T | Y | 252 | 3 | Optional Features | 20.6 | DT | 1502 | A |  |  |  | Greenfield mode is optional. It needs to be mandatory. Mixed mode operation in the absence of legacy devices results in a wasted overhead of 8 usec per packet (in the PHY preamble & header) compared to operation in a greenfield mode. This can be significant in applications exploiting short packets such as VoIP. | Make Greenfield mode mandatory. | Make green field mandatory and so indicate in the spec. |  | Duplicate | Duplicate
7385 | Shvodian, William | 9.23.2 | 129 | 28 | T | Y | 129 | 28 | STA CCA sensing 40/20MHz BSS | 9.23.2 | DT | 1503 | D |  |  |  | Sensing the extension channel CCA must be madatory. In addition, the statement that the CCA on the extension channel is "combined" with the CCA on the control channel lacks specificity. | Change "may sense CCA on the 20 MHz extension channel" to "shall sense CCA on the 20 MHz extension channel. Also, language needs to be added that makes it clear that STA'a shall not transmit 40 MHz PPDU's unless CCA is clear on both the control AND extension channels | Deferred: later submission and discussion |  | Duplicate | Duplicate
7386 | Simons, John | 9.9.1.3 |  |  | T | Y | 90 |  | Obtaining an EDCA TXOP | 9.9.1.3 | ST | 552 | D |  |  |  | Higher throughput can be obtained if the AIFSN is made random. | I suggest that section 9.9.1.3, which is empty now, be replaced with the text outlined in document "MAC throughput improvement using random AIFSN" | Defer - U - |  | Duplicate | Duplicate
7407 | Siti, Massimiliano | 20.3.4.4.3 | 204 | 19 | E | N | 204 | 19 | Frequency interleaver | 20.3.4.4.3 | T | 4480 |  |  |  |  | Typo | Ncbpss to be replaced with Ncbps | Technical comment. Not a typo. PHY ad hoc will introduce new variable to denote the number of coded bits per subcarrier per spatial stream. |  | Duplicate | Duplicate
7422 | Siti, Massimiliano | 7.1.3.8, 9.20 |  |  | T | Y | 17 |  |  | 7.1.3.8, 9.20 | T | 7357 | D |  |  |  | Clarify the use of ZLF outside Antenna Selection procedure (i.e. Calibration and TX Beamforming). | See submission 11-06-0573-00-000n-submission-use-of-ZLF-sounding on the server. |  |  | Duplicate | Duplicate
7423 | Siti, Massimiliano | 9.20.2.1.1 | 122 | 6-8 | T | Y | 122 | 6 | Introduction (Informative) | 9.20.2.1.1 | T | 7369 | A |  |  |  | The sentence "Calibration is applicable to any square or non-square dimensionality, i.e. Ntx and Nrx greater than one and less than five" seems to not allow the use of calibration when the recipient is a single antenna device. | Clarify that a device with two or more antennas can get calibrated by performing the over the air calibration procedure with a single antenna device. | Resolved using text given in resolution to 11892 |  | Duplicate | Duplicate
7424 | Siti, Massimiliano | 9.23.2, 9.23.4 | 129, 130 |  | T | Y | 129 |  |  | 9.23.2, 9.23.4 | T | 7372 | D |  |  |  | CCA and NAV setting in 40/20MHz BSS should be better defined. |  | Deferred: later submission and discussion |  | Duplicate | Duplicate
7426 | Siti, Massimiliano | General |  |  | T | Y | 0 |  | General | General | DT | 7375 |  |  |  |  | It may be difficult to find a free 40 MHz channel in 2.4 GHz. Protection mechanisms using control frames in duplicate mode are useless in presence of 11b/g OBSS. It is difficult for an AP to scan for an OBSS interferer and to quickly react while preserving the QoS of its associated flows. | Do not allow 40MHz transmissions at 2.4 GHz. | Gen AdHoc: This is being discussed in the Coexistence AdHoc…Transfer to maintain consistency. |  | Duplicate | Duplicate
7427 | Siti, Massimiliano | General |  |  | T | Y | 0 |  | General | General | DT | 7376 | D |  |  |  | Current Draft define Control and Extension channels for 40MHz operations with 20 MHz separation. They cannot be centered on the widely-used adjacent 2.4GHz channels that have 25 MHz separation. Basically, everything is broken for channel 1,6,11 deployment, including "legacy duplicate" mode and 802.11b non-OFDM modes. | In 2.4 GHz, use 25 MHz spacing between control channel and extension channel for legacy duplicate mode. In 2.4 GHz, use 25 MHz spacing between control channel and extension channel for the legacy part of a 40 MHz mixed mode preamble up to and including HT-SIG. | Deferred for later submission & discussion. See CID 712 |  | Duplicate | Duplicate
7429 | Smith, Matt | 11.15.1 |  |  | T |  | 151 |  | Basic functionality in BSS 40/20Mhz mode | 11.15.1 | ST | 10296 |  |  |  |  | The operation of an IBSS has not been described. | Is the additional HT information elements element present in beacons transmitted in an IBSS? If so, what is the requirement for an IBSS STA to set the various protection fields? Can it use the recommended transmission width field, and if so, does it replace use of the action frame for notifying its neighbors? What are the IBSS STA rules for starting an managing channel widths? |  |  | Duplicate | Duplicate
7430 | Smith, Matt | 20.1.3 | 161 | 8-11 | T |  | 161 | 8 | Operating Mode | 20.1.3 | DT | 10292 | R |  |  |  | The solution proposed solves only a small portion of the problems introduced by Green Field Mode. Legacy 802.11a/b/g devices cannot provide that capability, and never will. When the 1-bit parity check passes, these devices will use a random number as the frame length and thus either collide with GF Frame or stay off transmission for long time. | We should not allow GF to be used in the presence of 11a/b/g devices. | reason for rejection: MAC team should insure GF protection mechanisms are adequate instead of not allowing it. |  | Duplicate | Duplicate
7431 | Smith, Matt | 20.1.3 | 161 | 15 | T |  | 161 | 15 | Operating Mode | 20.1.3 | DT | 10272 | R |  |  |  | The duplicate Non-HT mode doesn't provide protection for 11b devices. | Add duplicated CCK | Rejected because additional modes are not necessary. |  | Duplicate | Duplicate
7432 | Smith, Matt | 20.3.14.6 | 226 | 8 | T |  | 226 | 8 | Reduced Interframe Space (RIFS) | 20.3.14.6 | DT | 10295 |  |  |  |  | Transmitting RIFS should not be mandatory. | Change "shall" to "may". |  |  | Duplicate | Duplicate
7433 | Smith, Matt | 20.3.15.1 | 228 | 14 | T | N | 228 | 14 | Receiver minimum input sensitivity | 20.3.15.1 | DT | 10294 |  |  |  |  | 802.11a/b/g specification for sensitivity uses 10% PER for 1000 Byte packets. 4096 bytes introducts problems in certain test scenarios because it is longer than ethernet packets. | Change to: 10% PER for 1000 Byte packets. |  |  | Duplicate | Duplicate
7434 | Smith, Matt | 20.3.3.2.2.2 | 185-187 |  | T |  | 185 |  | The High Throughput Signal Field | 20.3.3.2.2.2 | ST | 10273 | D |  |  |  | It is unclear how a HT-STA calculates frame length when receiving frames with unsupported MCS and/or unsupported features (e.g., LDPC and STBC). | For mixed mode frames, a HT-STA can use length in the L-SIG. For green field frames, we should require Green Field capable devices to calculate the correct frame length even if unsupported MCS and/or unsupported features is signaled in HT-SIG. | See 10055. Regarding point 1--In the state machine figure n71, page 237, there is indication that the device must compute duration for unsupported options. We may wish to add text on this. For the second point, refer to MAC team. |  | Duplicate | Duplicate
7435 | Smith, Matt | 20.3.4.7.1 | 209-210 |  | T |  | 209 |  | Spatial Mapping | 20.3.4.7.1 | ST | 10285 |  |  |  |  | During TX beamforming, Q could consist of two parts: original Q matrix used during sounding and the new steering matrix. For implicit beamforming, or explicit beamforming with steering matrix feedback, it is critical to keep original Q matrix. | Add text to emphasize the new steering matrix shall be used in addition to the original Q matrix of sounding PPDU. |  |  | Duplicate | Duplicate
7436 | Smith, Matt | 20.3.4.7.1 | 212 | 6-10 | T |  | 212 | 6 | Spatial Mapping | 20.3.4.7.1 | DT | 10291 |  |  |  |  | For GF preamble, if the smoothing bit is set to zero, the time domain channel between any tx chain can have unlimited delay. It can cause timing acquisition problem. | Add delay limitation for GF mode, e.g., 600ns. |  |  | Duplicate | Duplicate
7437 | Smith, Matt | 20.3.5.2.1 | 217 | 2 | T |  | 217 | 2 | CSI Matrices Feedback | 20.3.5.2.1 | ST | 10286 | D |  |  |  | The MIMO channel H for the CSI feedback is undefined. | Add text to define that the channel is measured from the transmitter spatial mappinng input to the recievers FFT outputs. (The beamformee removes the per-stream CSD from the measured channel.) |  |  | Duplicate | Duplicate
7438 | Smith, Matt | 7.1.3.1.10 | 15 | 16 | T |  | 15 | 16 | Order field | 7.1.3.1.10 | DT | 10301 | R |  |  |  | Unclear whether +HTC is allowed in legacy PPDU | Add; "HT Control Field shall only be present in HT PPDU." | The comment is about application/usage of +HTC and not relating to the order field |  | Duplicate | Duplicate
7439 | Smith, Matt | 7.2.2 | 30 |  | T |  | 30 |  | Data frames | 7.2.2 | ST | 10297 |  |  |  |  | HT PPDU for the multicast frames is undefined | Add after “in which case QSTAs use QoS data frames.” All HT STAs use non HT PPDU for broadcast data unless a transmitting HT STA knows that all STAs in BSS have HT capability, in which case the transmitting HT STAs uses HT PPDU to transmit data. All HT STAs use non HT PPDU for multicast data unless it is known to the transmitter that all STAs in the BSS that are members of the multicast group have HT capability, in which case HT STAs use HT PPDU |  |  | Duplicate | Duplicate
7440 | Smith, Matt | 7.4.7.5 | 62 |  | T |  | 62 |  | Reciprocity Correction frame | 7.4.7.5 | ST | 4637 | D |  |  |  | In Table-n27, Reciprocity Correction Vector is undefined. | Define the reciprocity correction vector |  |  | Duplicate | Duplicate
7441 | Smith, Matt | 7.4.7.6 | 66 | 1 | T |  | 66 | 1 | MIMO CSI Matrices frame | 7.4.7.6 | T | 11983 | D |  |  |  | In Table n32, 3-bit for Carrier Matrix Amplitude is not large enough, 3-bit covers only 8dB dynamic range. | Change to 5-bit enabling 32dB of dynamic range. |  |  | Duplicate | Duplicate
7442 | Smith, Matt | 7.4.7.7 | 69 |  | T |  | 69 |  | MIMO Uncompressed Steering Matrices frame | 7.4.7.7 | DT | 11985 | D |  |  |  | The order of the vectors in the steering matrices is undefined (uncompressed steering matrices) | Define that the steering vector are transmitted in a decreasing SNR order, i.e. the first column of the matrix will have the highest SNR, the second column the second highest SNR etc. |  |  | Duplicate | Duplicate
7443 | Smith, Matt | 7.4.7.8 | 72 |  | T |  | 72 |  | Compressed Steering Matrices Feedback frame | 7.4.7.8 | DT | 11987 | D |  |  |  | The order of the vectors in the steering matrices is undefined (compressed steering matrices) | Define that the steering vector are transmitted in a decreasing SNR order, i.e. the first column of the matrix will have the highest SNR, the second column the second highest SNR etc. |  |  | Duplicate | Duplicate
7444 | Smith, Matt | 7.4A.2 |  |  | T |  | 80 |  |  | 7.4A.2 | ST | 10298 |  |  |  |  | Aggregation of the multicast frames is undefined | Add Table n50a – Multicast MPDUs AggregationMPDU MPDU Multicast QoS Data Description QoS Data MPDUs sent to single multicast Receive address Comments No mixture of unicast and multicast MPDU in the same A-MPDU is allowed |  |  | Duplicate | Duplicate
7445 | Smith, Matt | 8.3.3.3.2 | 188 | 25 | T |  | 188 | 25 |  | 8.3.3.3.2 | DT | 10300 |  |  |  |  | The authentication of the HT Control fileld is not defined. The proposal is to change the related sentence in the 802.11ma-D5.2. Add the following after "The AAD does not include the header Duration field, because the Duration field value can change due to normal IEEE 802.11 operation (e.g., a rate change during retransmission)." | Add the following after "The AAD does not include the header Duration field, because the Duration field value can change due to normal IEEE 802.11 operation (e.g., a rate change during retransmission). "The AAD does not include the header HT Control field, because the HTC field can be incorporated or expelled due to normal IEEE 802.11n operation (e.g., can be included or excluded during retransmission). Example: The initator transmits agrergation with MPDUs containing the HTC with feedback request. This aggregation gets BA, so the feedback request has been delivered. But part of these MPDUs should be retransmitted. There is no need to attach HTC to those MPDUs. |  |  | Duplicate | Duplicate
7446 | Smith, Matt | 8.8 | 82 | 8 | T |  | 82 | 8 | Security for HT STA | 8.8 | ST | 10299 | D |  |  |  | Which type of security to use is unclear | An HT STA shall use CCMP based encryption when sending directed unicast data to other HT STA. All HT STAs use WEP or TKIP or CCMP for multicast data unless it is known to the transmitter that all STAs in the BSS that are members of the multicast group have HT capability, in which case HT STAs use CCMP. | Defer - U - see CID 1250 |  | Duplicate | Duplicate
7447 | Smith, Matt | 9.2.6 | 85 | 3 | T |  | 85 | 3 | Directed MPDU transfer procedure | 9.2.6 | ST | 10303 | A |  |  |  | This restriction need to be removed as RTS/CTS use are extended: -MIMO Power Save Procedure -Long NAV/TXOP Protection | remove "only" to allow use of RTS/CTS, even if the frame length is shorter than threshold. | Accept - U - see CID 791 |  | Duplicate | Duplicate
7448 | Smith, Matt | 9.23.2 | 129 | 28 | T |  | 129 | 28 | STA CCA sensing 40/20MHz BSS | 9.23.2 | DT | 10293 | D |  |  |  | Without sensing CCA on the 20MHz extension channel, a 40MHz STA will potentially collide with traffic of the 20MHz extension channel network. | Change "may" to "shall" | Deferred: later submission and discussion |  | Duplicate | Duplicate
7449 | Smith, Matt | 9.6 | 88 | 5 | T |  | 88 | 5 | Multirate support | 9.6 | DT | 10302 | D |  |  |  | 1. Need to define the BlockAck rate in case of implicit BAR. 2. Need to define the BA rate in response to HT-PPDU with consideration given to unequal RX performance. | Change and Add sentence to: "BlockAck control frame shall be sent at the same rate as the BlockAckReq frame if it is sent in response to a non-HT BlockAckReq frame. BlockAck control frame shall be sent at the highest rate within basic MCS set that is lower than or equal to the rate of immediately preceding frame if it is sent in response to an HT-BlockAckReq or A-MPDU that contains the MPDU with "normal ack"policy. " | Defer - U - see CID 6800 |  | Duplicate | Duplicate
7462 | Soomro, Amjad | 20.3.4.3.3 | 199ff |  | T | Y | 199 |  | Low density parity check codes (optional ECC) | 20.3.4.3.3 | DT | 4037 | D |  |  |  | Estimations show that LDPC decoders designed for a similar throughput as a Viterbi decoder introduce additional decoding latency. However, the receiver has still to react after the regular SIFS. | Virtually increase SIFS for LDPC frames by TBD us. Maybe the same amount (4 us) as necessary for STBC is okay. This is similar to what has been done in 11g (see 19.3.2.3). | Proposal to Reject: The simulation methodology for choosing the LDPC codes takes into account the same nominal decoding latency as the BCC decoder (i.e. 6us). |  | Duplicate | Duplicate
7463 | Soomro, Amjad | 20.3.4.5.1 | 206ff |  | T | Y | 206 |  | Space-Time-Block-Coding (STBC) | 20.3.4.5.1 | DT | 4038 | D |  |  |  | By nature, STBC introduces an additional latency of about 1 OFDM symbol in the receiver. However, the receiver has still to react after the regular SIFS. | Virtually increase SIFS for STBC frames by 1 OFDM symbol, i.e. 4 us, to 20 us. This is similar to what has been done in 11g (see 19.3.2.3). |  |  | Duplicate | Duplicate
7464 | Soomro, Amjad | 20.3.4.7.5 | 214 | 15 | T | Y | 214 | 15 | Transmission with a short guard interval | 20.3.4.7.5 | DT | 4039 |  |  |  |  | "Short GI shall not be used in GF mode when the MCS indicates a single spatial stream." Why this restriction? | Remove restriction. |  |  | Duplicate | Duplicate
7466 | Soomro, Amjad | 7.2.2.1 | 31 | Table n15 | T | Y | 31 | 3 | Aggregated MSDU Format (A-MSDU) | 7.2.2.1 | T | 1992 | A |  |  |  | "It is possible to have different DA and SA in subframe headers of the same A-MSDU" since there is only one MAC header, so how would the mapping in Table n15 work? | Clarify. | Add the following: "An A-MSDU shall only contain MSDUs that would have the same (RA) and (TA) address fields. I.e. all the MSDUs are intended to be received by a single receiver, and necessarily they are all transmitted by the same receiver. The rules |  | A-MSDU | Frame Formats
7467 | Soomro, Amjad | 7.2.2.2 | 31 | 18 | T | Y | 31 | 18 | QoS Null Embedding of Management Action | 7.2.2.2 | DT | 8060 |  |  |  |  | "The TSID field is undefined in this case." Provide definition, otherwise the protocol is undefined. | e.g. "The TSID field is reserved in this case and has the value of all zeros upon transmission and is ignored upon reception." |  |  | Management Frames | Frame Format
7468 | Soomro, Amjad | 7.2.2.2 | 31 | 20 | T | Y | 31 | 20 | QoS Null Embedding of Management Action | 7.2.2.2 | T | 4056 | C |  |  |  | "The sequence number is undefined." Provide definition, otherwise the protocol is undefined. | e.g. "The sequence number is reserved and has the value of all zeros upon transmission and is ignored upon reception." | See the baseline section: 7.1.3.4 Sequence Control field Sequence numbers for QoS (+)Null frames may be set to any value. Suggestion is to add a reference to this. |  | Management Frames | Frame Format
7470 | Soomro, Amjad | 9.12 | 97ff |  | T | Y | 97 |  | Frame exchange sequences | 9.12 | T | 4077 | D |  |  |  | It is not clear when +HTC frames are allowed or required. | Specify usage of +HTC frames. | Defer - U |  | Duplicate | Duplicate
7471 | Soomro, Amjad | 9.14.1 | 105 | 4 | T | Y | 105 | 4 | RIFS Protection | 9.14.1 | T | 4078 | R |  |  |  | "when there is at least one non-HT STA associated with 5 this BSS": How can an individual STA know that? | Specify that the AP has to set a certain field in an HT IE to indicate the condition and that the STA has to obey what is indicated in this field. | Rejected: reference table n19 on page 53 |  | Duplicate | Duplicate
7482 | Stephens, Adrian | 11.15.1 |  |  | T | Y | 151 |  | Basic functionality in BSS 40/20Mhz mode | 11.15.1 | ST | 10296 |  |  |  |  | The operation of an IBSS has not been described. | Is the additional HT information elements element present in beacons transmitted in an IBSS? If so, what is the requirement for an IBSS STA to set the various protection fields? Can it use the recommended transmission width field, and if so, does it replace use of the action frame for notifying its neighbors? What are the IBSS STA rules for starting an managing channel widths? |  |  | Duplicate | Duplicate
7508 | Stephens, Adrian | 11.4.4B |  |  | T | N | 148 |  |  | 11.4.4B | DT | 7199 | D |  |  |  | "This ACK/MTBA shall be transmitted at a basic rate/MCS (thus allowing AP precise reservation of the ULT per STA)." - this is neither necessary or sufficient. It is not necessary because the AP should be able to track the STA's transmit rate, or recommend a rate based on the received trigger frame. It is not sufficient because any imbalance in Tx power or Rx sensitivity makes the determination of which basic rate to use imprecise. The STA may have to use a lower basic rate to send the ULT than implied using the "next lower basic rate than the received data rate" rule. There is no such rule for S-PSMP, where it was not considered necessary. Also the use of ACK/MTBA implies Acks are permitted in the ULT of an U-PSMP. Previous statements imply only an MTBA is permitted. | Remove the sentence. | Defer - U The resolution of this comment would depend on the expected submission to allow ULT to be used for Data + ACK (CID 1526). If data is allowed then you cannot use non-HT rate to send MTBA. If Data is not allowed then use the following resolution: This MTBA shall be transmitted using non-HT PPDU at a non HT basic rate/MCS" |  | Duplicate | PSMP
7509 | Stephens, Adrian | 11.5.2.1 |  |  | T | N | 149 |  | Multiple TID Block Ack management under scheduled PSMP | 11.5.2.1 | T | 1055 | C |  |  |  | "after the related TSPEC has been established" - not clear. | Replace with "after a TSPEC with a PSMP access policy has been established" | In order for a STA to send acknowledged data under S-PSMP agreement, it shall establish the BA agreement with the TID of the admitted TSPEC. Counter - U |  | Duplicate | PSMP
7554 | Stephens, Adrian | 3 |  |  | T | Y | 2 |  | Definitions | 3 | T | 415 | A |  |  |  | Text contains a TBD. | Replace with a reference to the PICS. | Edit Notes (D1.03) EMR: <This has been resolved in D1.02, and a reference to 5.2.7 has been added. Wording doesn't match what was proposed, but meets the intent.>, to resolution (D1.03): Gen AdHoc: The TBD in this case refers to a clause number that was not identified. This will change to the proper clause. (5.2.7) or current value in next revision. |  | Duplicate | Duplicate
7575 | Stephens, Adrian | 7.1.3.5.3 |  |  | T | N | 16 |  | Ack Policy subfield | 7.1.3.5.3 | T | 1738 | A |  |  |  | "The acknowledgement for a frame indicating scheduled acknowledgement under MTBA/PSMP when it appears in a DLT is to be received in a subsequent ULT." I think the rules we define do not allow the STA to choose which ULT, and therefore "a subsequent ULT" is too loose. | Replace "a subsequent ULT" with "the ULT within the current PSMP sequence". | Accept - U - Remove the words ", Block Ack, Block Ack (compressed) or MTID Block Ack, as appropriate" from the first sentence of the Normal Acknowledgement row of the table. Add the words "For the case of N-Delayed BlockAck," to the beginning of the first sentence of the Normal Acknowledgement row of the table. Then swap the order of the first two sentences. |  | Duplicate | Frame Formats
7600 | Stephens, Adrian | 7.4.7.6 |  |  | E | N | 63 |  | MIMO CSI Matrices frame | 7.4.7.6 | HE | 11388 |  |  |  |  | Subclauses 7.4.7.4 onwards have a related structure that is not explicitly called out. this results in fields being reserved in these frames with no explanation. Also, the different uses of the structure rename some of the fields (e.g. transmitter beamforming control -> CSI Matrices Control). This is awkward. | Define the common structure first and then define the frames and how they use that structure. | Ed: agree with the comment. Need a submission to tidy up all the related management action frames. |  | Duplicate | Duplicate
7664 | Stephens, Adrian | 9.20.3.2 |  |  | T | Y | 123 |  | Feedback request and response rules | 9.20.3.2 | ST | 1434 | C |  |  |  | "The transmitter shall not expect getting the feedback of each request. " - is is not clear what normative behaviour is required of "expectation". | I struggled to find a meaningful replacement and failed. Recommend deleting the quoted sentence. | Delete the sentence. |  | Duplicate | Duplicate
7705 | Stibor, Lothar | 20.3.4.5.1 | 206ff |  | T | Y | 206 |  | Space-Time-Block-Coding (STBC) | 20.3.4.5.1 | DT | 4038 | D |  |  |  | By nature, STBC introduces an additional latency of about 1 OFDM symbol in the receiver. However, the receiver has still to react after the regular SIFS. | Virtually increase SIFS for STBC frames by 1 OFDM symbol, i.e. 4 us, to 20 us. This is similar to what has been done in 11g (see 19.3.2.3). |  |  | Duplicate | Duplicate
7825 | SURINENI, SHRAVAN | 7.4.7.7 | 69 | 2 | T | Y | 69 | 2 | MIMO Uncompressed Steering Matrices frame | 7.4.7.7 | T | 2298 | A |  |  |  | Value of unused MCMR Segment Sequence field is unspecified in Table n36 | Specify all zeros value |  |  | Beamforming | Beamforming & Adaptation
7828 | SURINENI, SHRAVAN | 7.4.7.8 | 72 | 11 | T | Y | 72 | 11 | Compressed Steering Matrices Feedback frame | 7.4.7.8 | T | 2324 | A |  |  |  | Value of unused MCMR Segment Sequence field is unspecified in Table n43 | Specify all zeros value |  |  | Beamforming | Beamforming & Adaptation
7881 | Takagi, Masahiro | 7.2.2 | 29 | 30 | T | Y | 29 | 30 | Data frames | 7.2.2 | T | 3726 | C |  |  |  | According to Table n16, A-MSDU length can be 3839 bytes or 7935 bytes. However, 7.2.2 (and also 7.1.2) restricts the maximum frame length 2324. | Remove the inconsistency. | Edit Notes (D1.03) EMR: <I disagree that figure 34 (note change of number), which is normative, can show a limit that is different from 7951. I resolved this by adding 0-7951 to the figure and by adding this note after the para: "NOTE—In Figure 34, the limit of 2324 applies the Frame Body field when it does not carry an A-MSDU. The limit of 7951 applies to the Frame Body field when it carries an A-MSDU. The overhead for encryption is 22 bytes in first non A-MSDU case and 18 bytes in the A-MSDU case where only CCMP encryption is permitted.">, to resolution (D1.03): add a note to fig. 35 to show the frame body length of 7951 (inc. 16 bytes for CCMP and exc. 4 bytes of TKIP - this is simply a reminder for the readers - do not to show it on Fig.35 ) |  | Duplicate | Frame Formats
7885 | Takagi, Masahiro | 7.4.7.5 | 62 |  | T | Y | 62 |  | Reciprocity Correction frame | 7.4.7.5 | ST | 4637 | D |  |  |  | The definition of elements of the reciprocity correction vector is not clear. | Specify clearly. |  |  | Duplicate | Duplicate
7920 | Takeda, Daisuke | 7.4.7.6 | 67 | Table n33 | E | N | 67 | 1 | MIMO CSI Matrices frame | 7.4.7.6 | T | 2288 | A |  |  |  | Index of Carrier for CSI Matrix should be from -28 to +28. |  | Change "26" to "28" in Table n33 |  | Duplicate | Duplicate
7921 | Takeda, Daisuke | 7.4.7.7 | 71 | Table n40 | E | N | 71 | 1 | MIMO Uncompressed Steering Matrices frame | 7.4.7.7 | T | 2288 | A |  |  |  | Index of Carrier for CSI Matrix should be from -28 to +28. |  | Change "26" to "28" in Table n33 |  | Duplicate | Duplicate
7927 | Tan, Teik-Kheong (Tk) |  | 166 | 27 | T | Y | 166 | 27 | RXVECTOR MCS | 20.2.3.6 | T | 3997 | A |  |  |  | what's the 77 MCS mode? | remove 77 or add a new mode | Ed: Commenter did not provide T/E classification. Assuming T is the response. PHY--P166 L27 change "77" to "76", |  | Duplicate | Duplicate
7928 | Tan, Teik-Kheong (Tk) |  | 159 | 15 | T | Y | 159 | 15 | Introduction | 20.1 | DT | 3998 | C |  |  |  | does this mean 11n have to support both 2.4 and 5GHz | a little clarification might help | P156, L14 proposed change: "… LAN system is aimed at operation in either the 2.4 GHz or 5 GHz bands, or both, as specified…" |  | Duplicate | Duplicate
7929 | Tan, Teik-Kheong (Tk) |  | 159 | 14 | T | Y | 159 | 14 | Introduction | 20.1 | DT | 3999 | C |  |  |  | while it says "compliant with 802.11a/b/g standards", P.160, L.32 says non-HT modes are for Clause 17 or 19. How about clause 14, 15 and 18? | a little clarification might help readers understand how "legacy" is positioned against the rest of the 802.11 standard? | In section 20.1.3, add a clause mentioning adding support for 14,15 and 18. |  | Duplicate | Duplicate
7930 | Tan, Teik-Kheong (Tk) |  | 169 | 10 | T | Y | 169 | 10 |  |  | T | 4000 | D |  |  |  | the usage of "LTF's" does not seem appropriate for a technical spec | some enumeration or a close-formed equation seems to be able to clarify the situation | Ed: Commenter did not provide T/E classification. Assuming T is the response. PHY--Agree in principle. |  | Duplicate | Duplicate
7931 | Tan, Teik-Kheong (Tk) |  | 169 | 1 | T | Y | 169 | 1 |  |  | ST | 4001 | R |  |  |  | there are two types of HT-LTF but they are not shown in the figure. | it seems to be appropriate to list all the PLCP packet form in figure n49 | Reason for rejection: explanations of these packet structures are provided throughout the draft (for example, see page 177). It would obscure the draft to explicitly show all the permutations possible in one place. |  | Duplicate | Duplicate
7932 | Tan, Teik-Kheong (Tk) |  | 170 | 15 | T | Y | 170 | 15 |  |  | ST | 4002 | C |  |  |  | according to table n75, the STBC block does not just map one SS to two space ime streams | match table n75 with description | Change text to: Space Time Block Coding – constellation points from NSS spatial streams are spread into NSTS space time streams using a space time block code, whereby NSS < NSTS – see 20.3.4.5.1. |  | Duplicate | Duplicate
7933 | Tan, Teik-Kheong (Tk) |  | 170 | 9 | T | Y | 170 | 9 |  |  | E | 4003 | A |  |  |  | why "spatial stream" is highlighted? | un-highlight |  |  | Duplicate | Duplicate
7934 | Tan, Teik-Kheong (Tk) |  | 170 | 16 | T | Y | 170 | 16 |  |  | E | 4004 | A |  |  |  | why "space time streams" is highlighted? | un-highlight |  |  | Duplicate | Duplicate
7935 | Tan, Teik-Kheong (Tk) |  | 191 | 18 | T | Y | 191 | 18 |  |  | T | 4005 | C |  |  |  | why can't the total number of HT-LTF exceed 5? | clarification | Add note on line 30, page 177 after "(N_ESS)." in D1.01: "N_STS plus N_ESS is less than or equal to 4. In the case where N_STS equals 3, N_ESS cannot exceed one; if N_ESS equals one then N_LTF equals 5." |  | Duplicate | Duplicate
7936 | Tan, Teik-Kheong (Tk) |  | 226 | 28 | T | Y | 226 | 28 |  |  | T | 4006 |  |  |  |  | -26 dB seems to be enough for 64-QAM 5/6 | change to -26 dBm | Ed: Commenter did not provide T/E classification. Assuming T is the response. |  | Duplicate | Duplicate
7937 | Tan, Teik-Kheong (Tk) |  | 229 | 28 | T | Y | 229 | 28 |  |  | DT | 4007 |  |  |  |  | why 90%? | shouldn't this be 99%? | Ed: Commenter did not provide T/E classification. Assuming T is the response. |  | Duplicate | Duplicate
7938 | Tan, Teik-Kheong (Tk) | 10.3.10.1.2 | 137 | Table | T | N | 137 |  | Semantics of the service primitive | 10.3.10.1.2 | T | 4008 |  |  |  |  | dot11HTCapabilityImplemented not defined in MIB | Replace with HighThroughputOptionImplemented/ or define new attribute |  |  | Duplicate | Duplicate
7939 | Tan, Teik-Kheong (Tk) | 10.3.6.1.2 | 133 | Table | T | N | 133 |  | Semantics of the service primitive | 10.3.6.1.2 | T | 4009 |  |  |  |  | dot11HTCapabilityImplemented not defined in MIB | Replace with HighThroughputOptionImplemented/ or define new attribute |  |  | Duplicate | Duplicate
7940 | Tan, Teik-Kheong (Tk) | 10.3.6.3.2 | 134 | Table | T | N | 134 |  | Semantics of the service primitive | 10.3.6.3.2 | T | 4010 |  |  |  |  | dot11HTCapabilityImplemented not defined in MIB | Replace with HighThroughputOptionImplemented/ or define new attribute |  |  | Duplicate | Duplicate
7941 | Tan, Teik-Kheong (Tk) | 10.3.7.1.2 | 135 | Table | T | N | 135 |  | Semantics of the service primitive | 10.3.7.1.2 | T | 4011 |  |  |  |  | dot11HTCapabilityImplemented not defined in MIB | Replace with HighThroughputOptionImplemented/ or define new attribute |  |  | Duplicate | Duplicate
7942 | Tan, Teik-Kheong (Tk) | 10.3.7.3.2 | 136 | Table | T | N | 136 |  | Semantics of the service primitive | 10.3.7.3.2 | T | 4012 |  |  |  |  | dot11HTCapabilityImplemented not defined in MIB | Replace with HighThroughputOptionImplemented/ or define new attribute |  |  | Duplicate | Duplicate
7943 | Tan, Teik-Kheong (Tk) | 11.1.2.1.1 | 142 | 17-21 | T | Y | 142 |  | Secondary Beacon Transmission | 11.1.2.1.1 | DT | 4013 |  |  |  |  | How does the transmission of the secondary beacon reconcile to the PSMP Service Interval schedules that have already been established as stated in 11.4.4(page 147, lines 11-14); the transmission time of the secondary beacon, may co-incide with the scheduled service interval of an STA. | Once an STBC capable QSTA is admitted into the BSS,does it include a recycling of the TSPEC's that have already been established. This would be a very high overhead. |  |  | Duplicate | Duplicate
7944 | Tan, Teik-Kheong (Tk) | 11.14.1 | 151 | 10 | T | Y | 151 | 10 | PSDU Length Limit Rules | 11.14.1 | T | 4014 |  |  |  |  | Rx A-MPDU Factor : Clarification : Does this refer to the total length with the padding required to accommodate the A-MPDU density factor or does it only refer the total length of the aggregated A-MPDU's. | Clarification in the text would be preferred. |  |  | Duplicate | Duplicate
7945 | Tan, Teik-Kheong (Tk) | 11.2.3.1 | 145 | 31-33 | T | Y | 145 |  | MIMO Power Save support | 11.2.3.1 | DT | 4015 |  |  |  |  | This paragraph should be clarified . | If the QSTA has indicated that it will operate in Dynamic MIMO Power Save Mode via the HT Capabilities Info Field, then the moment when the QAP needs to honour this state is right after the association with the non_AP_QSTA is completed. When the non_AP_QSTA announces its MIMO Power Save State dynamically via the MIMO Power Save Management action frame, then this frame will have been delivered via a QoS Null frame whose ACk_Policy will be Normal Ack. This implies that if an Ack has been sent by the recepient of the MIMO Power Save Management action frame, then the recepient will have registered the changed MIMO state of the non_AP_QSTA that sent the MIMO Power Save Management action frame and hence the non_AP_QSTA may transition to the MIMO Power Save state immediately after the successful reception of an Ack for the MIMO Power Save Management action frame. |  |  | Duplicate | Duplicate
7946 | Tan, Teik-Kheong (Tk) | 11.2.3.2 | 146 | 4-5 | T | Y | 146 | 4 | Reduced MIMO capability | 11.2.3.2 | T | 4016 |  |  |  |  | A STA may dynamically … | Reduced MIMO Capability Management Action Frame is not defined in Table n20; |  |  | Duplicate | Duplicate
7947 | Tan, Teik-Kheong (Tk) | 20 | n/a | n/a | T | Y | 0 | 0 | High Throughput PHY specification | 20 | DT | 4017 | R |  |  |  | Greenfield will cause unknow reactions from legacy devices. It's hard to see a 11n-only network in the next 10 years given the proliferation of 802.11. In mixed network, the benefit is to limited to have this feature. | remove greenfield | reason for rejection: Green field is too valuable to remove. |  | Duplicate | Duplicate
7948 | Tan, Teik-Kheong (Tk) | 20 | n/a | n/a | T | Y | 0 | 0 | High Throughput PHY specification | 20 | DT | 4018 | R |  |  |  | Duplicate Non-HT Mode might not provide enough benefits to justify its existence. | remove duplicate non-HT mode | Rejected because non-HT duplicate mode is a functional mode and is required for protection of 40MHz transmission. |  | Duplicate | Duplicate
7949 | Tan, Teik-Kheong (Tk) | 20 | 159 | 13 | T | Y | 159 | 13 | High Throughput PHY specification | 20 | DT | 4019 | A |  |  |  | Don't know why this is needed: "the additions….." | remove this part | remove offending clause from "and" to end of sentence |  | Duplicate | Duplicate
7950 | Tan, Teik-Kheong (Tk) | 20 | 159 | 14 | T | Y | 159 | 14 | High Throughput PHY specification | 20 | DT | 4020 | A |  |  |  | "compliant with 802.11a/b/g standards" | maybe "support Clause 14, 15, 18 and 19 at 2.4GHz and Clause 17 at 5 GHz" | Edit Notes (D1.03) EMR: <Text has been changed in response to editorial comments. Edited further to be consistent with this technical comment. Replaced second sentence in paragraph to read: "The HT device shall be compliant with PHY specifications as defined in clause 17 for operation in the 5 GHz bands, and clauses 18, 19 for operation in the 2.4 GHz bands." Note that the existing text in D1.0 and D1.01 implies a requirement for dual band support. New text may also. Could be a problem. Also did not include clauses 14 and 15, as suggested in this comment. 14 appears clearly inappropriate, 15 should be covered by 18.>, to resolution (D1.03): PHY AdHoc: Reason for transfer: there is a similar issue throught the draft that needs to be resolved uniformly GenAdHoc: Yes the correct clauses should be used.. |  | Duplicate | Duplicate
7951 | Tan, Teik-Kheong (Tk) | 20 | 161 | 29 | T | Y | 161 | 29 | High Throughput PHY specification | 20 | ST | 4021 | C |  |  |  | where is footnote 7? | add footnote 7 | Delete reference to footnote 7. |  | Duplicate | Duplicate
7952 | Tan, Teik-Kheong (Tk) | 20 | 162 | 1 | T | Y | 162 | 1 | High Throughput PHY specification | 20 | ST | 4022 | A |  |  |  | 00 is no STBC. What happen if there is STBC? | need further clarification | Enumerate options: 1-(Nsts-Nss = 1); 2-(Nsts-Nss=2); 3 is reserved |  | Duplicate | Duplicate
7953 | Tan, Teik-Kheong (Tk) | 20 | 163 | 5 | T | Y | 163 | 5 | High Throughput PHY specification | 20 | ST | 4023 | D |  |  |  | why only 6, 12, and 24Mbps are supposed but not other rates? | might want to add more data rates in | Ed: Commenter did not provide T/E classification. Assuming T is the response. PHY--This comments relates to how the HT section of the spec inter-relates with the other sections of the spec. Once the general ad hoc decides how to handle this broad problem we can resolve this issue. GenAdhoc: Commenter is requested to provide more detail on this request. |  | Duplicate | Duplicate
7954 | Tan, Teik-Kheong (Tk) | 20.1 | 159 | 14 | T | Y | 159 | 14 | Introduction | 20.1 | DT | 4024 | D |  |  |  | "The HT device shall be compliant with 802.11a/b/g standards." This formulation is not appropriate. Furthermore, a 2.4G only system should be allowed. | Refer to the appropriate clauses and allow 2.4G only. | reason for transfer: Replacing a/b/g with proper clause numbers is an editorial task |  | Duplicate | Duplicate
7957 | Tan, Teik-Kheong (Tk) | 20.2.3.3 | 166 | 16 | T | Y | 166 | 16 | RXVECTOR L-DATARATE | 20.2.3.3 | DT | 4027 | R |  |  |  | "If the packet is a HT-packet, this parameter is invalid." What does invalid mean? | If DATARATE would be set to 6 Mb/s it would be valid and consistent with Tx. | Reason for rejection: The FORMAT parameter indicates whether a packet is HT or not. When a packet is HT, the length of the packet is indicated in LENGTH and L_LENGTH is invalid, as the draft states. |  | Duplicate | Duplicate
7958 | Tan, Teik-Kheong (Tk) | 20.3.14.1 | 224 | 7 | T | Y | 224 | 7 | Transmit Spectrum Mask | 20.3.14.1 | DT | 4028 |  |  |  |  | Why is the spec mask limit now more stringent (-45 dBr)? | Use -40 dBr as for clause 17/19 OFDM. |  |  | Duplicate | Duplicate
7959 | Tan, Teik-Kheong (Tk) | 20.3.14.4 | 225 | 21 | T | Y | 225 | 21 | Transmit center frequency tolerance | 20.3.14.4 | T | 4029 |  |  |  |  | "The transmitter center frequency tolerance shall be ±20 ppm maximum." This is not consistent with 20.3.14.7. | Use the tolerances given in 20.3.14.7. |  |  | Duplicate | Duplicate
7960 | Tan, Teik-Kheong (Tk) | 20.3.14.8.3 | 227 |  | T | Y | 227 |  | Transmitter modulation accuracy (EVM) test | 20.3.14.8.3 | DT | 4030 |  |  |  |  | This simple EVM test is not sufficient to guarantee good MIMO performance, as has been shown in a presentation given at the Denver meeting. | Specifiy an EVM test that is sufficient to guarantee good MIMO performance. |  |  | Duplicate | Duplicate
7961 | Tan, Teik-Kheong (Tk) | 20.3.15.4 | 229 | 23 | T | Y | 229 | 23 | Receiver maximum input level | 20.3.15.4 | ST | 1633 |  |  |  |  | "The receiver shall provide a maximum PER of 10% at a PSDU length of 1000 bytes". Why is the PER criterion different for maximum and minimum input level? | Make the PER criterion consistent for maximum and minimum input level. |  |  | Duplicate | Duplicate
7962 | Tan, Teik-Kheong (Tk) | 20.3.15.5 | 229 | 30 | T | Y | 229 | 30 | Clear channel assessment (CCA) sensitivity | 20.3.15.5 | T | 4032 |  |  |  |  | "If the preamble portion was missed,". There is no way to know this. | Change to e.g. "If the frame cannot be decoded," |  |  | Duplicate | Duplicate
7963 | Tan, Teik-Kheong (Tk) | 20.3.2.3 | 174 |  | T | Y | 174 |  | Modulation and Coding Scheme (MCS) | 20.3.2.3 | DT | 4033 | R |  |  |  | There are much too many PHY modes, with 77 MCSs and several additional PHY options. This makes interoperability testing nearly impossible. A lot of different MCS leed to the same throughput. Simulations show, that if a throughput can be achieved with less spatial streams and equivalent higher modulation order or/and lower coding rate it is always better to use these modes, rather than full MIMO. | Focus on the most useful PHY modes by removing the redundant ones. | reason for rejection: The presense of multiple MCSs that achieve the same data rate can result in superoir system performance. The implication that a lower number of spatial streams is always better is not accepted. |  | Duplicate | Duplicate
7965 | Tan, Teik-Kheong (Tk) | 20.3.3.3 | 195 |  | T | Y | 195 |  | Greenfield preamble and header fields | 20.3.3.3 | DT | 4035 | R |  |  |  | The Greenfield preamble will create a bunch of backward compatibility issues and provides only small benefit. | Remove the Greenfield preamble. | reason for rejection: Green field is too valuable to remove. |  | Duplicate | Duplicate
7966 | Tan, Teik-Kheong (Tk) | 20.3.3.3.1 | 195 |  | T | Y | 195 |  | Cyclic shift for the Green Field preamble and header fields | 20.3.3.3.1 | DT | 4036 |  |  |  |  | The cyclic shift in STF Greenfield is different from L-STF. This makes a single first acquisition stage for all preambles more difficult. | Use the same cyclic shift in STF Greenfield as for L-STF. |  |  | Duplicate | Duplicate
7967 | Tan, Teik-Kheong (Tk) | 20.3.4.3.3 | 199ff |  | T | Y | 199 |  | Low density parity check codes (optional ECC) | 20.3.4.3.3 | DT | 4037 | D |  |  |  | Estimations show that LDPC decoders designed for a similar throughput as a Viterbi decoder introduce additional decoding latency. However, the receiver has still to react after the regular SIFS. | Virtually increase SIFS for LDPC frames by TBD us. Maybe the same amount (4 us) as necessary for STBC is okay. This is similar to what has been done in 11g (see 19.3.2.3). | Proposal to Reject: The simulation methodology for choosing the LDPC codes takes into account the same nominal decoding latency as the BCC decoder (i.e. 6us). |  | Duplicate | Duplicate
7968 | Tan, Teik-Kheong (Tk) | 20.3.4.5.1 | 206ff |  | T | Y | 206 |  | Space-Time-Block-Coding (STBC) | 20.3.4.5.1 | DT | 4038 | D |  |  |  | By nature, STBC introduces an additional latency of about 1 OFDM symbol in the receiver. However, the receiver has still to react after the regular SIFS. | Virtually increase SIFS for STBC frames by 1 OFDM symbol, i.e. 4 us, to 20 us. This is similar to what has been done in 11g (see 19.3.2.3). |  |  | Duplicate | Duplicate
7969 | Tan, Teik-Kheong (Tk) | 20.3.4.7.5 | 214 | 15 | T | Y | 214 | 15 | Transmission with a short guard interval | 20.3.4.7.5 | DT | 4039 |  |  |  |  | "Short GI shall not be used in GF mode when the MCS indicates a single spatial stream." Why this restriction? | Remove restriction. |  |  | Duplicate | Duplicate
7971 | Tan, Teik-Kheong (Tk) | 3 | 2 | 11 | T | Y | 2 | 11 | Definitions | 3 | ST | 4041 | R |  |  |  | Definition of Initiator does not clarify initiator's identity in the PSMP Duration that does not have a DLT phase.Will the ULT from an STA be considered a responder to the PSMP frame? | Clarification | Reject - U The definition of initiator and responder are un-ambiguous w.r.t PSMP Sequence. AP is the initiator and any STA with ULT is a responder. |  | Duplicate | Duplicate
7972 | Tan, Teik-Kheong (Tk) | 3 | 2 | 28 | T | N | 2 | 28 | Definitions | 3 | ST | 4042 | C |  |  |  | Definition of Recepient : why should it be the Block Ack mechanism | Clarification | Gen AdHoc: See CID 1807, but removing the clause is resolution. |  | Duplicate | Duplicate
7974 | Tan, Teik-Kheong (Tk) | 5.6 | 11 | 10 | T | Y | 11 | 10 | Relationship between services | 5.6 | ST | 4044 |  |  |  |  | Management Action Frames encapsulated in QoS Null Data frames are missing. | Add Management Action Frames encapsulated in QoS Null Data frames to the Data Frame list. | Gen AdHoc: Transfer to Frame Format |  | Duplicate | Duplicate
7975 | Tan, Teik-Kheong (Tk) | 5.6 | 11 | 21 | T | Y | 11 | 21 | Relationship between services | 5.6 | T | 4045 |  |  |  |  | HT action frames | These frames must not be a part of Management Frames, since they are sent out as QoS null embedded frames | Gen AdHoc: Transfer to FrameFormat |  | Duplicate | Duplicate
7976 | Tan, Teik-Kheong (Tk) | 7.1.2 | 14 | 27 | T | Y | 14 | 27 | General frame format | 7.1.2 | ST | 3696 | A |  |  |  | The format of an aggregated A-MPDU | Clarify this to mean that the format of the MPDU's that have been aggregated within the A-MPDU is retained. | Instruct the editor to remove the sentence as suggested |  | Duplicate | Duplicate
7977 | Tan, Teik-Kheong (Tk) | 7.1.3.1.10 | 15 | 16 | T | Y | 15 | 16 | Order field | 7.1.3.1.10 | DT | 4047 |  |  |  |  | "The HT Control Field may be included in any frame except a non-QoS Data frame." implies that this may be used in control or management frames. I believe that this is not the intention. | "The HT Control Field may be included only in QoS Data frames." If the intention is really to use it also in control or management frames, a bunch of further changes in the corresponding sections would be required. |  |  | Duplicate | Duplicate
7978 | Tan, Teik-Kheong (Tk) | 7.1.3.1.10 | 15 | 16-17 | T | Y | 15 | 16 | Order field | 7.1.3.1.10 | ST | 4048 |  |  |  |  | The obvious overloading of the Order bit in the QoS Data frames of type +HTC must be made more explicit | Verbage to the order of : The order bit is set to 0 in QoS Data frames, hence the setting of the order bit to 1 in the +HTC frames distinguishes a QoS Data frame that is not +HTC from one that is of the type +HTC. |  |  | Duplicate | Duplicate
7979 | Tan, Teik-Kheong (Tk) | 7.1.3.1.5 | 15 | 9 | T | Y | 15 | 9 | More Fragments field | 7.1.3.1.5 | DT | 4049 | A |  |  |  | …using Block Ack | Replace with .. Using Compressed Block Ack | as suggested |  | Duplicate | Duplicate
7980 | Tan, Teik-Kheong (Tk) | 7.1.3.5.6 | 17 | 8 | T | Y | 17 | 8 | TXOP Duration Requested subfield | 7.1.3.5.6 | T | 4050 | C |  |  |  | HT STA | Replace with HT non_AP_QSTA | Instruct the editor to replace the HT STA with HT non-AP STA in the indicated paragraph |  | Duplicate | Duplicate
7981 | Tan, Teik-Kheong (Tk) | 7.1.3.5.6 | 17 | 12 | T | Y | 17 | 12 | TXOP Duration Requested subfield | 7.1.3.5.6 | T | 4051 | R |  |  |  | HT AP | Replace with HT QAP | Reject - HT AP is correct |  | Duplicate | Duplicate
7983 | Tan, Teik-Kheong (Tk) | 7.1.3.8 | 18 | 5-11 | T | Y | 18 | 5 | HT Control Field | 7.1.3.8 | T | 4053 |  |  |  |  | Clarification regarding MRS and MFS | we need to clarify that the MRS may not be advanced until a corresponding MFS is received , or if MRS is advanced, then the MFS that needs to be returned is the most recent sequence number. |  |  | Duplicate | Duplicate
7984 | Tan, Teik-Kheong (Tk) | 7.2.2.1 | 31 | Table n15 | T | Y | 31 | 3 | Aggregated MSDU Format (A-MSDU) | 7.2.2.1 | T | 1992 | A |  |  |  | "It is possible to have different DA and SA in subframe headers of the same A-MSDU" but there is only one MAC header, so how shall the mapping in Table n15 work in this case? | Clarify. | Add the following: "An A-MSDU shall only contain MSDUs that would have the same (RA) and (TA) address fields. I.e. all the MSDUs are intended to be received by a single receiver, and necessarily they are all transmitted by the same receiver. The rules |  | Duplicate | Duplicate
7985 | Tan, Teik-Kheong (Tk) | 7.2.2.2 | 31 | 18 | T | Y | 31 | 18 | QoS Null Embedding of Management Action | 7.2.2.2 | DT | 8060 |  |  |  |  | "The TSID field is undefined in this case." This should be defined somehow. | e.g. "The TSID field is reserved in this case and has the value of all zeros upon transmission and is ignored upon reception." |  |  | Duplicate | Duplicate
7986 | Tan, Teik-Kheong (Tk) | 7.2.2.2 | 31 | 20 | T | Y | 31 | 20 | QoS Null Embedding of Management Action | 7.2.2.2 | T | 4056 | C |  |  |  | "The sequence number is undefined." This should be defined somehow. | e.g. "The sequence number is reserved and has the value of all zeros upon transmission and is ignored upon reception." | See the baseline section: 7.1.3.4 Sequence Control field Sequence numbers for QoS (+)Null frames may be set to any value. Suggestion is to add a reference to this. |  | Duplicate | Duplicate
7987 | Tan, Teik-Kheong (Tk) | 7.2.3.1 | 32 | 9 | T | N | 32 | 9 | Beacon frame format | 7.2.3.1 | T | 4058 | C |  |  |  | dot11HTCapabilityImplemented not defined in MIB | Replace with HighThroughputOptionImplemented/ or define new attribute | Replace with dot11HighThroughputOptionImplemented |  | Duplicate | Duplicate
7988 | Tan, Teik-Kheong (Tk) | 7.2.3.1 | 32 | Table 8 | T | N | 32 |  | Beacon frame format | 7.2.3.1 | T | 4058 | C |  |  |  | dot11HTCapabilityImplemented not defined in MIB | Replace with HighThroughputOptionImplemented/ or define new attribute | Replace with dot11HighThroughputOptionImplemented |  | Duplicate | Duplicate
7989 | Tan, Teik-Kheong (Tk) | 7.2.3.4 | 33 | 1 | T | N | 33 | 1 | Association Request frame format | 7.2.3.4 | T | 4060 | C |  |  |  | dot11HTCapabilityImplemented not defined in MIB | Replace with HighThroughputOptionImplemented/ or define new attribute | Replace with dot11HighThroughputOptionImplemented |  | Duplicate | Duplicate
7990 | Tan, Teik-Kheong (Tk) | 7.2.3.4 | 33 | 11 | T | N | 33 | 11 | Association Request frame format | 7.2.3.4 | T | 4060 | C |  |  |  | dot11HTCapabilityImplemented not defined in MIB | Replace with HighThroughputOptionImplemented/ or define new attribute | Replace with dot11HighThroughputOptionImplemented |  | Duplicate | Duplicate
7991 | Tan, Teik-Kheong (Tk) | 7.2.3.5 | 33 | Table 11 | T | N | 33 |  | Association Response frame format | 7.2.3.5 | T | 4061 | C |  |  |  | dot11HTCapabilityImplemented not defined in MIB | Replace with HighThroughputOptionImplemented/ or define new attribute | Replace with dot11HighThroughputOptionImplemented |  | Duplicate | Duplicate
7992 | Tan, Teik-Kheong (Tk) | 7.2.3.6 | 33 | 22 | T | N | 33 | 22 | Reassociation Request frame format | 7.2.3.6 | T | 4062 | C |  |  |  | dot11HTCapabilityImplemented not defined in MIB | Replace with HighThroughputOptionImplemented/ or define new attribute | Replace with dot11HighThroughputOptionImplemented |  | Duplicate | Duplicate
7993 | Tan, Teik-Kheong (Tk) | 7.2.3.7 | 34 | 5 | T | N | 34 | 5 | Reassociation Response frame format | 7.2.3.7 | T | 4064 | C |  |  |  | dot11HTCapabilityImplemented not defined in MIB | Replace with HighThroughputOptionImplemented/ or define new attribute | Replace with dot11HighThroughputOptionImplemented |  | Duplicate | Duplicate
7994 | Tan, Teik-Kheong (Tk) | 7.2.3.7 | 34 | 16 | T | N | 34 | 16 | Reassociation Response frame format | 7.2.3.7 | T | 4064 | C |  |  |  | dot11HTCapabilityImplemented not defined in MIB | Replace with HighThroughputOptionImplemented/ or define new attribute | Replace with dot11HighThroughputOptionImplemented |  | Duplicate | Duplicate
7995 | Tan, Teik-Kheong (Tk) | 7.2.3.8 | 34 | Table 14 | T | N | 34 |  | Probe Request frame format | 7.2.3.8 | T | 4066 | C |  |  |  | dot11HTCapabilityImplemented not defined in MIB | Replace with HighThroughputOptionImplemented/ or define new attribute | Replace with dot11HighThroughputOptionImplemented |  | Duplicate | Duplicate
7996 | Tan, Teik-Kheong (Tk) | 7.2.3.8 | 34 | 23 | T | N | 34 | 23 | Probe Request frame format | 7.2.3.8 | T | 4066 | C |  |  |  | dot11HTCapabilityImplemented not defined in MIB | Replace with HighThroughputOptionImplemented/ or define new attribute | Replace with dot11HighThroughputOptionImplemented |  | Duplicate | Duplicate
7997 | Tan, Teik-Kheong (Tk) | 7.2.3.9 | 35 | Table 15 | T | N | 35 |  | Probe Response frame format | 7.2.3.9 | T | 4067 | C |  |  |  | dot11HTCapabilityImplemented not defined in MIB | Replace with HighThroughputOptionImplemented/ or define new attribute | Replace with dot11HighThroughputOptionImplemented |  | Duplicate | Duplicate
7998 | Tan, Teik-Kheong (Tk) | 7.3.2.47.4 | 45 | 3 | T | N | 45 | 3 | Supported MCS set field | 7.3.2.47.4 | T | 471 | E |  |  |  | "MCS values 0 to 77." | "MCS values 0 to 76." | Change "0 to 77" to "0 to 76" |  | Duplicate | Duplicate
7999 | Tan, Teik-Kheong (Tk) | 7.3.2.48 | 206 | Table n19 | T | N | 206 |  | Additional HT Information Elements | 7.3.2.48 | T | 4069 |  |  |  |  | "000 – 5ms" etc. | These should be microseconds, not ms. |  |  | Duplicate | Duplicate
8000 | Tan, Teik-Kheong (Tk) | 7.4.3.1 | 56 | 9 | T | N | 56 | 9 | DLS Request frame format | 7.4.3.1 | T | 4071 | C |  |  |  | dot11HTCapabilityImplemented not defined in MIB | Replace with HighThroughputOptionImplemented/ or define new attribute | Counter - U- the replacement MIB name should be dot11HighThroughputOptionImplemented |  | Duplicate | Duplicate
8001 | Tan, Teik-Kheong (Tk) | 7.4.3.1 | 56 | Table 51 | T | N | 56 |  | DLS Request frame format | 7.4.3.1 | T | 4071 | C |  |  |  | dot11HTCapabilityImplemented not defined in MIB | Replace with HighThroughputOptionImplemented/ or define new attribute | Counter - U- the replacement MIB name should be dot11HighThroughputOptionImplemented |  | Duplicate | Duplicate
8002 | Tan, Teik-Kheong (Tk) | 7.4.3.2 | 56 | 18 | T | N | 56 | 18 | DLS Response frame format | 7.4.3.2 | T | 4073 | C |  |  |  | dot11HTCapabilityImplemented not defined in MIB | Replace with HighThroughputOptionImplemented/ or define new attribute | Counter - U- the replacement MIB name should be dot11HighThroughputOptionImplemented |  | Duplicate | Duplicate
8003 | Tan, Teik-Kheong (Tk) | 7.4.3.2 | 56 | Table 52 | T | N | 56 |  | DLS Response frame format | 7.4.3.2 | T | 4073 | C |  |  |  | dot11HTCapabilityImplemented not defined in MIB | Replace with HighThroughputOptionImplemented/ or define new attribute | Counter - U- the replacement MIB name should be dot11HighThroughputOptionImplemented |  | Duplicate | Duplicate
8004 | Tan, Teik-Kheong (Tk) | 7.4A | 78 | 3 | T | N | 78 | 3 | Aggregated MPDU frames | 7.4A | DT | 4074 |  |  |  |  | "The A-MPDU maximum length is 65535 bytes.". Although this is correct, it is confusing since a HT-STA may support only 8, 16, or 32 kB. | Add e.g. "A HT-STA may signal that it supports a lower maximum A-MPDU length of 8192, 16384, or 32768 bytes." |  |  | Duplicate | Duplicate
8007 | Tan, Teik-Kheong (Tk) | 9.12 | 97ff |  | T | Y | 97 |  | Frame exchange sequences | 9.12 | T | 4077 | D |  |  |  | It is not clear when +HTC frames are allowed or required. | Specify usage of +HTC frames. | Defer - U |  | Duplicate | Duplicate
8008 | Tan, Teik-Kheong (Tk) | 9.14.1 | 105 | 4 | T | Y | 105 | 4 | RIFS Protection | 9.14.1 | T | 4078 | R |  |  |  | "when there is at least one non-HT STA associated with 5 this BSS": How can an individual STA know that? | Specify that the AP has to set a certain field in an HT IE to indicate the condition and that the STA has to obey what is indicated in this field. | Rejected: reference table n19 on page 53 |  | Duplicate | Duplicate
8009 | Tan, Teik-Kheong (Tk) | 9.14.2 | 105 | 8 | T | Y | 105 | 8 | Green Field Protection | 9.14.2 | T | 4079 |  |  |  |  | "when there is at least one non-HT or non-GF STA 9 associated with this BSS": How can an individual STA know that? | Specify that the AP has to set a certain field in an HT IE to indicate the condition and that the STA has to obey what is indicated in this field. | COEX Deferred then passed to MAC: for later submission and discussion |  | Duplicate | Duplicate
8010 | Tan, Teik-Kheong (Tk) | 9.17.3 | 111 | 10-11 | T | Y | 111 | 10 | Constraints regarding responses | 9.17.3 | T | 4080 | D |  |  |  | Why can the responder not use the normal response timeout mechanism to retry. The problem may be that the Lifetime may expire before the responder gets another TXOP or an RDG. So all the processing done by the responder to create the responder aggregate will have been wasted. | If TXOP timing checks allow the responder to retry, the retrial by the responder must be allowed. | Defer - U |  | Duplicate | Duplicate
8011 | Tan, Teik-Kheong (Tk) | 9.18.4 | 117 | 5-7 | T | Y | 117 | 5 | Unscheduled PSMP | 9.18.4 | DT | 4081 | R |  |  |  | When the trigger frame is sent by the non_AP_QSTA, and the STA supports both APSD and PSMP, how is it decided whether a PSMP duration will be started or a U-APSD. | It may be necessary to indicate that the non_AP_QSTA that sent the trigger frame preferrs to use the U-APSD, and cannot tolerate the latency involved in the PSMP setup. Hence we may need a dynamic method to switch the access policy between U-APSD and U-PSMP, without having to do a TSPEC negotiation. | Reject - The benefit of the proposed mechanism is not clear - U |  | Duplicate | Duplicate
8012 | Tan, Teik-Kheong (Tk) | 9.18.4 | 117 |  | T | Y | 117 |  | Unscheduled PSMP | 9.18.4 | T | 1770 | R |  |  |  | When a non-AP-QSTA does not have any traffic to send and yet is given a ULT phase, how does the non-AP-QSTA give up its claim to the ULT duration, without the QAP sending a recovery PSMP frame | Clarify. | Reject - Knowledge about the reason why the ULT is not used can help to use ULT. However, the ULT can only be used by STAs that are not part of PSMP and they are awake. 5 - 1 (Reject) |  | Duplicate | Duplicate
8013 | Tan, Teik-Kheong (Tk) | 9.2.5.4 | 84 | 2 | T | N | 84 | 2 | Setting and resetting the NAV | 9.2.5.4 | T | 4083 | D |  |  |  | "the lowest basic STBC MCS data rate." There is only one such rate, so "lowest" is superfluous. | "the basic STBC MCS data rate." | Defer - U - |  | Duplicate | Duplicate
8014 | Tan, Teik-Kheong (Tk) | 9.23.2 | 129 | 28 | T | Y | 129 | 28 | STA CCA sensing 40/20MHz BSS | 9.23.2 | DT | 4084 | D |  |  |  | "may sense CCA on the 20 MHz extension channel". It is already bad enough that the NAV cannot be followed on the extension channel, so doing CCA should be the absolute minimum must. | Let's wait for the corresponding adhoc group to finalize. | Deferred: later submission and discussion |  | Duplicate | Duplicate
8016 | Tanaka, Yasuhiro | 7.3.2.47.6 | 47 | 3 | T | Y | 47 | 3 | Transmit Beamforming Capability | 7.3.2.47.6 | ST | 720 | D |  |  |  | There is no indication about capability of receiving un-smoothable packet | Add "Non-Smoothing capable bit" |  |  | Duplicate | Duplicate
8036 | Thrasher, Jerry | 9.18.4 | 117 | 26-28 | E | N | 117 | 26 | Unscheduled PSMP | 9.18.4 | T | 87 | C |  |  |  | This paragraph has at least one extra sentence in it… | Remove the last sentence. | Delete the sentece on line 27 : "Under ….BlockACK" - Counter - U |  | Duplicate | PSMP
8055 | Trainin, Solomon |  |  |  | T | Y | 0 |  | General | General | DT | 12006 | D |  |  |  | The current approach of MCS set in the capability field creates some problems of size, over complication in case of same rates, complicates interop testing | We want to discuss it to replace with capability class | Gen AdHoc: A Strawpoll should be done to determine the support for this proposed Idea and a Submission solicited in light of the results. |  | Duplicate | Duplicate
8056 | Trainin, Solomon | 11.2.3.2 | 146 | 8-10 | T | Y | 146 | 8 | Reduced MIMO capability | 11.2.3.2 | DT | 12007 |  |  |  |  | Change the rule for the static MIMO power save to be not dependent on beaconing | Change the last sentence to: "An HT STA that transmits this frame should wait to receive the non MIMO frame for transitions into static MIMO power save mode before locally operating its MIMO power save mode." |  |  | Duplicate | Duplicate
8057 | Trainin, Solomon | 20.4.4 | 242 |  | T | Y | 242 |  | PHY characteristics | 20.4.4 | DT | 11997 |  |  |  |  | Define the max time of aggregated frame transmission. This change and the following are used for that. This value allows transmission of max A-MSDU (7935 byte) by lowest MCS Index=0. | Insert this after aPSDUMaxLength in the Table n83: aPPDUMaxTime 10ms |  |  | Duplicate | Duplicate
8058 | Trainin, Solomon | 7.1.3.1.10 | 15 | 16 | T | Y | 15 | 16 | Order field | 7.1.3.1.10 | T | 1115 | A |  |  |  | The use of the HTC field should not be restricted for non-HT PPDU | remove "in frames carried in an HT PPDU" | As suggested |  | Duplicate | Duplicate
8059 | Trainin, Solomon | 7.1.3.2 | 15 | 20 | T | Y | 15 | 20 | Duration/ID field | 7.1.3.2 | T | 11994 |  |  |  |  | Third party shall respect the +HTC frames | Insert the following at the end of the sub clause: "All HT STA shall update their NAV settings using the duration value of the +HTC frames as appropriate under the coordination function rules " | MAC - to decide on the text to be included in clause 9 |  | Duplicate | Duplicate
8061 | Trainin, Solomon | 7.1.3.8 | 20 | 15-17 | T | Y | 20 | 15 | HT Control Field | 7.1.3.8 | T | 12016 | D |  |  |  | No more different requests | Remove the sentence started by "The Feedback Request field contains position of the feedback:" remove table n7, | see CID 1131 |  | Duplicate | Duplicate
8062 | Trainin, Solomon | 7.1.3.8 | 18 | Figure n1 | T | Y | 18 | 1 | HT Control Field | 7.1.3.8 | T | 12017 | D |  |  |  | No more different requests | Change the feedback request field with reserved |  |  | Duplicate | Duplicate
8063 | Trainin, Solomon | 7.1.3.8 | 21 | Table n8 | T | Y | 21 | 1 | HT Control Field | 7.1.3.8 | DT | 12018 | R |  |  |  | Change the Definition values | 00 – NA 01 – CSI 10 – uncompressed Steering Matrix 11 – compressed Steering Matrix | lack of justification |  | Duplicate | Duplicate
8064 | Trainin, Solomon | 7.1.3.8 | 20 | 4 | T | Y | 20 | 4 | HT Control Field | 7.1.3.8 | DT | 12008 | D |  |  |  | Allow only one ZLF per announcement | Remove the sentence: "The value in the data field contains the number of ZLFs following a non ZLF+ HTC, if ZLF" Add the following sentence at end of this paragraph: "Allow only one ZLF per announcement" |  |  | Duplicate | Duplicate
8068 | Trainin, Solomon | 7.3.2.47.5 | 46 | Figure n18 | T | Y | 46 | 2 | Extended HT Capabilities Info field | 7.3.2.47.5 | T | 11993 | C |  |  |  | Add capability of HTC support | Use bit 10 in the "Figure n18 – Extended HT Capabilities Info field" for HTC Add row to Table n18 – Subfields of the Extended HT Capabilities Info field: "HTC Indicates support of HT Control field. 0 - not supported, 1- supported. HTC capable STA sets this field to 1 to indicate that it can receive +HTC frames. The Transmitter shall not send +HTC frame to non HTC capable receiver" | See resolution to 1149 |  | Duplicate | Duplicate
8069 | Trainin, Solomon | 7.3.2.47.6 | 47 | 4 | T | Y | 47 | 4 | Transmit Beamforming Capability | 7.3.2.47.6 | T | 12000 | D |  |  |  | Add Capability of regular frame sounding replace reserved bits 25 and 26 | bit 25 - Receive regular sounding capable bit 26 - Transmit regular sounding capable | Submission 940r1 partiall address this comment and has been unanimously accepted by the ad hoc |  | Duplicate | Duplicate
8071 | Trainin, Solomon | 7.3.2.47.6 | 49 | Figure n19 | T | Y | 49 | 1 | Transmit Beamforming Capability | 7.3.2.47.6 | DT | 12019 | D |  |  |  | Reduce the number of the Explicit BF CSI feedback capabilities to support immediate and unsolicited only | 00 incapable, 01 unsolicited feedback capable, 10 immediate feedback capable, 11 reserved. Remove from definition: "Any combination of those 3 bits is allowed" |  |  | Duplicate | Duplicate
8072 | Trainin, Solomon | 7.3.2.47.6 | 49 | Figure n19 | T | Y | 49 | 1 | Transmit Beamforming Capability | 7.3.2.47.6 | DT | 12020 | D |  |  |  | Reduce the number of the Explicit uncompressed Steering Matrix feedback capabilities to support immediate and unsolicited only | 00 incapable, 01 unsolicited feedback capable, 10 immediate feedback capable, 11 reserved. Remove from definition: "Any combination of those 3 bits is allowed" |  |  | Duplicate | Duplicate
8073 | Trainin, Solomon | 7.3.2.47.6 | 49 | Figure n19 | T | Y | 49 | 1 | Transmit Beamforming Capability | 7.3.2.47.6 | DT | 12021 | D |  |  |  | Reduce the number of the Explicit compressed Steering Matrix feedback capabilities to support immediate and unsolicited only | 00 incapable, 01 unsolicited feedback capable, 10 immediate feedback capable, 11 reserved. Remove from definition: "Any combination of those 3 bits is allowed" |  |  | Duplicate | Duplicate
8074 | Trainin, Solomon | 7.3.2.47.6 | 47 | 4 | T | Y | 47 | 4 | Transmit Beamforming Capability | 7.3.2.47.6 | DT | 12022 | D |  |  |  | Reduce the number of the Explicit compressed Steering Matrix feedback capabilities, use only 2 bits and reserve the third | Reserve the fields B10, B13, B16 |  |  | Duplicate | Duplicate
8076 | Trainin, Solomon | 7.4.7.4, 7.4.7.5, 7.4.7.6, 7.4.7.7, 7.4.7.8 |  |  | T | Y | 59 |  | MIMO Channel Measurement frame | 7.4.7.4 | DT | 12011 | D |  |  |  | Replace the Explicit Feedback Sequence with Explicit Feedback Time Stamp | Add the Time stamp field to the explicit feedback frame instead of the Explicit Feedback Sequence. The responder updates this field with time when it gets the sounding packet. |  |  | Duplicate | Duplicate
8077 | Trainin, Solomon | 7.4.7.6 | 65 | 4 | T | Y | 65 | 4 | MIMO CSI Matrices frame | 7.4.7.6 | DT | 12012 | D |  |  |  | Change the entire sentence in relation to Explicit Feedback Time Stamp | Each CSI Matrices feedback contains Explicit Feedback Time Stamp of the sounding packet the feedback is related to. |  |  | Duplicate | Duplicate
8078 | Trainin, Solomon | 7.4.7.7 | 70 | 2 | T | Y | 70 | 2 | MIMO Uncompressed Steering Matrices frame | 7.4.7.7 | DT | 12013 | D |  |  |  | Support of the Explicit Feedback Time Stamp in relation to Explicit Feedback Time Stamp | Remove the entire sentence |  |  | Duplicate | Duplicate
8081 | Trainin, Solomon | 8.3.3.3.2 | 188 | 25 | T | Y | 188 | 25 | RSNA data confidentiality protocols | 8.3 | T | 11992 |  |  |  |  | The authentication of the HT Control field is not defined. The proposal is to change the related sentence in the 802.11ma-D5.2. Add the following after "The AAD does not include the header Duration field, because the Duration field value can change due to normal IEEE 802.11 operation (e.g., a rate change during retransmission)." | Add the following after "The AAD does not include the header Duration field, because the Duration field value can change due to normal IEEE 802.11 operation (e.g., a rate change during retransmission). "The AAD does not include the header HT Control field, because the HTC field can be incorporated or expelled due to normal IEEE 802.11n operation (e.g., can be included or excluded during retransmission). Example: The initiator transmits aggregation with MPDUs containing the HTC with feedback request. This aggregation gets BA, so the feedback request has been delivered. But part of these MPDUs should be retransmitted. There is no need to attach HTC to those MPDUs. |  |  | Duplicate | Duplicate
8083 | Trainin, Solomon | 8.8 | 82 | 8 | T | Y | 82 | 8 | Security for HT STA | 8.8 | DT | 11991 | D |  |  |  | The definition which type of security to use is not well defined | An HT STA shall use CCMP based encryption when sending directed unicast data to other HT STA. All HT STAs use WEP or TKIP or CCMP for multicast data unless it is known to the transmitter that all STAs in the BSS that are members of the multicast group have HT capability, in which case HT STAs use CCMP. | Defer - U - see CID 1250 |  | Duplicate | Duplicate
8085 | Trainin, Solomon | 9.15.3 | 106 | 34 | T |  | 106 | 34 | L-SIG TXOP Protection Rules at Third Party HT | 9.15.3 | DT | 11999 | D |  |  |  | When the HT-SIG cannot be demodulated, the L-SIG has a high probability of undetected error (as it is protected by only one parity bit--if the channel induces at least one error on the HT-SIG it may well to induce an even number of errors on the L-SIG). This will often result in bad behavior. A well designed device might include an algorithm to determine how reliable the L-SIG is rather than be bound to use it to set the NAV. | Change the "shall" on line 35 to a "should". | Deferred: for later submission by Eldad Perahia |  | Duplicate | Duplicate
8088 | Trainin, Solomon | 9.2.6 | 85 |  | T | Y | 85 |  | Directed MPDU transfer procedure | 9.2.6 | T | 11998 | D |  |  |  | Append to the section | The transmission time of the PPDU containing A-MPDU shall not exceed aPPDUMaxTime. | Defer - U - |  | Duplicate | Duplicate
8090 | Trainin, Solomon | 9.20.3.2 | 124 | 4 | T | Y | 124 | 4 | Feedback request and response rules | 9.20.3.2 | T | 12001 | C |  |  |  | The sounding bit should be active zero in all cases of feedback request and the responder shall not use the frame with sounding bit not active for channel measurement | Add the following sentence before the last paragraph: "The Initiator shall set the sounding bit in the HT-SIG to zero in each frame there the feedback request differs from 00. The Responder shall not return CSI feedback to the frame in which the sounding bit is set to 1" | Add the following sentence before the last paragraph: "Explicit feedback shall only be calculated from a frame in which the not-sounding bit is set to zero." |  | Duplicate | Duplicate
8091 | Trainin, Solomon | 9.21.2 Fig n46, n47 | 127 | 10, 12 | T | Y | 127 | 10 | Procedure | 9.21.2 | DT | 12009 | D |  |  |  | Allow only one ZLF per announcement | Remove "or ZLFs" |  |  | Duplicate | Duplicate
8092 | Trainin, Solomon | 9.22 | 128 | 18 | T | Y | 128 | 18 | Zero Length Frame as sounding frame | 9.22 | T | 12002 | D |  |  |  | Only unsolicited is defined as Feedback to ZLF, allow use of any permitted types of feedback | Replace word "unsolicited" with "any permitted types of feedback" | Assignee will have a submission on this topic |  | Duplicate | Duplicate
8093 | Trainin, Solomon | 9.22 | 128 | 21 | T | Y | 128 | 21 | Zero Length Frame as sounding frame | 9.22 | T | 12004 | D |  |  |  | Make sure that ZLF can be transmitted with un-supported MCS | Append to the section: "The ZLF is not limited with the station supported MCSs " | Assignee will have a submission on this topic |  | Duplicate | Duplicate
8094 | Trainin, Solomon | 9.22 | 128 | 21 | T | Y | 128 | 21 | Zero Length Frame as sounding frame | 9.22 | DT | 12009 | D |  |  |  | Allow only one ZLF per announcement | remove "a transmitter may transmit a ZLF within SIFS of a previously transmitted ZLF" |  |  | Duplicate | Duplicate
8100 | Trainin, Solomon | 9.6.2 | 89 | 2 | T | Y | 89 | 2 | Non-HT Basic Rate calculation | 9.6.2 | T | 11996 | A |  |  |  | define non-HT basic rate calculation for unequal MCS by extending the sentence in line 2 | It is calculated by using the modulation and coding rate of the related HT PPDU of equal-modulation MCSs; for unequal-modulation MCSc is used the modulation of stream 1. | Accepted |  | Duplicate | Duplicate
8101 | Trainin, Solomon | 9.9.1.2 | 90 | 8 | T | Y | 90 | 8 | EDCA TXOPs | 9.9.1.2 | T | 12003 | D |  |  |  | Zero TxOP extension for ZLF sounding | Extend "followed by ZLF" to "or A-MSDU or A-MPDU along with any ACK or Block Ack response frame" | Defer - U - see CID 12001 |  | Duplicate | Duplicate
8102 | Trainin, Solomon | General |  |  | T | Y | 0 |  | General | General | DT | 12005 |  |  |  |  | The Basic MCS shall be used for different type of HT responses like BA and Explicit Feedback. So the Basic MCS calculation from the Basic MCS set should be defined |  | Gen AdHoc: Need more feedback from the commenter Transfer to Beamforming Beamforming ad hoc: transfer to MAC |  | Duplicate | Duplicate
8103 | Trainin, Solomon | General |  |  | T | Y | 0 |  | General | General | DT | 12014 |  |  |  |  | The explicit feedback delay should be compared against some limit of maximal feedback delay | add to MIB dot11MaxCSIFeedbackDelay | Gen AdHoc: Commenter is requested to provide the MIB variable details Transfer to Beamforming |  | Duplicate | Duplicate
8104 | Trainin, Solomon | General |  |  | T | Y | 0 |  | General | General | DT | 12015 |  |  |  |  | define rules for comparison of the explicit feedback delay versus the dot11MaxCSIFeedbackDelay | The recommendation will be submitted separately | Gen AdHoc: Waiting for Gal's submission Transfer to Beamforming |  | Duplicate | Duplicate
8144 | Van Nee, Richard | 20.6 |  |  | T | Y | 253 |  | Optional Features | 20.6 | DT | 289 | A |  |  |  | The fact that Green Field mode is optional rather than mandatory causes several problems. First, there are likely to be interoperability problems of non GF-devices that get confused when receiving GF packets, and that will not properly defer for GF packets. Second, it prevents a migration path towards future Green Field-only networks because you will always need to use protection mechanisms against 11n devices that did not implement Green Field mode. | Make Green Field mode mandatory | Make green field mandatory and so indicate in the spec. |  | Duplicate | Duplicate
8173 | van Waes, Nico | 9.18.5 | 117 | 33 | T | Y | 117 | 33 |  | 9 | ST | 4259 | D |  |  |  | Introduce IBSS power save using PSMP | Include text to explain the use of PSMP frame to provide power save in IBSS mode of operation | Transfer from MAC to PSMP - U MAC straw poll: Desire to have IBSS PSMP PS rules: 1-12 Disallow IBSS PSMP operation:7-2-8 (last count = don't care) Defer - U PSMP group: Need a submission to address the issue |  | Duplicate | PSMP
8183 | van Zelst, Allert | 20.3.15.5 | 229 |  | T | Y | 229 |  | Clear channel assessment (CCA) sensitivity | 20.3.15.5 | DT | 8127 |  |  |  |  | CCA text is unclear about whether energy detection is required or not. In 40 MHz mode, CCA does not take into account the extension channel. | Make it clear that energy detection is required. Delete the words "If the preamble portion was missed." In 40 MHz mode, CCA should also include the extension channel. |  |  | Duplicate | Duplicate
8197 | van Zelst, Allert | 20.3.6.2 |  |  | T | Y | 221 |  | Sounding PPDU for calibration | 20.3.6.2 | DT | 8143 | R |  |  |  | Sounding packets may be used for calibration. The quality of the calibration, however, strongly depends on the quality of the sounding packet response. Quality measures for the response, however, aren't specified. | Include quality requirements for the response on sounding packets. | Rejected on the grounds that the performance highly depends on the system and there is no reason that it needs to be defined in the standards. The commenter needs to clarify what he means by the term "performance". |  | Duplicate | Duplicate
8201 | Vlantis, George | 20.1 | 159 | 16 | E | N | 159 | 16 | Introduction | 20.1 | T | 7387 | R |  |  |  | HT features regard both receiving STA and AP. In particular, 2 SS at 20 MHz are mandatory for AP but an HT STA can support 1 SS at 20 MHz and not >=2 SS | Change "2-4 spatial streams" at lines 16-17 with "1-4 spatial streams" | Reason for rejection: This specific sentence describes adding spatial streams, which makes sense only in a range of 2 to 4. Lines 24-27 address the number of streams that are mandatory or optional. | 20060526r0-Sheet6 Editorials.doc | Duplicate | Duplicate
8212 | Vlantis, George | 20.3.2.2 | 172 | 21-22 | E | N | 172 |  | Overview of the PPDU encoding process | 20.3.2.2 | T | 7398 | R |  |  |  | Redundant text | Remove "(six bits if the value of Nes is 1, twelve bits if the value of Nes is 2)" as this has already been specified at lines 11-13 | Reason for rejection: Clarifying the number of bits makes the process clearer. |  | Duplicate | Duplicate
8213 | Vlantis, George | 20.3.2.2 | 172 | 25 | E | N | 172 | 25 | Overview of the PPDU encoding process | 20.3.2.2 | T | 7399 | R |  |  |  | Redundant text | Remove "if BCC encoding is to be used and the value of Nes is 2" as there is no dual encoding with LDPCC | Reason for rejection: The text may be slightly redundant, but it is clear. |  | Duplicate | Duplicate
8214 | Vlantis, George | 20.3.2.2 | 172 | 29 | T | N | 172 | 29 | Overview of the PPDU encoding process | 20.3.2.2 | T | 7400 | A |  |  |  | Undefined convolutional encoder | Add the corresponding clause (17.3.5.5) after "convolutional encoder" |  |  | Duplicate | Duplicate
8216 | Vlantis, George | 20.3.3.1 | 179 | 14-17 | E | N | 179 |  | Introduction | 20.3.3.1 | T | 7402 | A |  |  |  | Unclear paragraph: it seems that Extension HT-LTFs can be optionally inserted in each PLCP and not only for sounding packets, as instead specified in 20.3.2. | Change text at line 16 as follows: "and are followed, for sounding packets only, by optional HT-LTFs….". | and on sub-carriers 4 to 60 in the case of an upper 20MHz transmission. |  | Duplicate | Duplicate
8222 | Vlantis, George | 20.3.4.4.3 | 204 | 19 | E | N | 204 | 19 | Frequency interleaver | 20.3.4.4.3 | T | 4480 |  |  |  |  | Typo | Ncbpss to be replaced with Ncbps | Technical comment. Not a typo. PHY ad hoc will introduce new variable to denote the number of coded bits per subcarrier per spatial stream. |  | Duplicate | Duplicate
8223 | Vlantis, George | 20.3.4.5 | 215-216 | All | T | Y | 215 |  | QAM Mapping | 20.3.4.5 | ST | 7408 |  |  |  |  | The size of vectors/matrices in eq. (20-57) do not match. Perhaps also related to the unclear comment on "square matrices" at line 2, page 212. | Clarify/correct. Better specify structure of Qk matrices for beamforming: they substantially differ from spatial mapping matrices, for instance their entries are (processed) channel coefficients and not just 0s/1s. | 2 |  | Duplicate | Duplicate
8225 | Vlantis, George | 20.3.4.7.1 | 210 | All | E | Y | 210 |  | Spatial Mapping | 20.3.4.7.1 | T | 7410 |  |  |  |  | Direct mapping as described in current draft is ambiguous, it should be clarified when Qk=I is suggested and when a diagonal CSD matrix is recommended instead | a) After "Qk=I, the identity matrix" insert ", when CSD is applied in time domain" b) Append to line 16 the text "This is especially useful as an alternative to 1) if in combination with some form of spatial expansion; see also 20.3.2.1 and the related figure n50" | This is a technical comment that should be dealt with by the PHY ad hoc |  | Duplicate | Duplicate
8226 | Vlantis, George | 20.3.4.7.1 | 211 | 13 | E | N | 211 | 13 | Spatial Mapping | 20.3.4.7.1 | T | 7411 |  |  |  |  | Explicit feedback currently foresees different options | Add "CSI or" before "the matrix Qk" | Technical comment; needs to be decided by the beamforming & adapt ad hoc. |  | Duplicate | Duplicate
8227 | Vlantis, George | 20.3.4.7.1 | 212 | 2 | T | Y | 212 | 2 | Spatial Mapping | 20.3.4.7.1 | ST | 7412 |  |  |  |  | Reference to square matrices is unclear | Qk generally not square as of size Ntx x Nsts. Clarify. | 2 |  | Duplicate | Duplicate
8228 | Vlantis, George | 20.3.4.7.1 | 211 | from 5 | T | Y | 211 |  | Spatial Mapping | 20.3.4.7.1 | DT | 7413 |  |  |  |  | There is currently a proliferation of options regarding all the "spatial mapping" categories, including both spatial expansion methods and beamforming. This will make difficult to guarantee interoperability among different vendors and will harm standard effectiveness. We move to remove spatial expansion over sub-carriers, in an attempt to enhance standard clarity, and also because spatial expansion through stream duplication may cover its function. Additionally, as currently written, spatial mapping is not well specified as no rule is given on how different spatial mapping matrices should be chosen for different subcarriers. As such, compatibilty among different vendors cannot be guaranteed. | Spatial expansion: remove text about option 3 of point b (spatial expansion through circulation over subcarriers) | 1 |  | Duplicate | Duplicate
8229 | Vlantis, George | 20.3.4.7.5 | 214 | All | T | Y | 214 |  | Transmission with a short guard interval | 20.3.4.7.5 | DT | 7414 |  |  |  |  | Short GI shall not be used for 1 SS, neither with MM nor with GF preamble. 1 SS modulation schemes should be as robust as the legacy modes. Moreover, the overhead of the preamble in the MM mode in any case would be the dominant factor and the marginal increase obtained by the throughput hardly justifies its use. | Remove text "in GF mode" so that it will read "short GI shall not be used when the MCS indicates a single spatial stream". | 2 |  | Duplicate | Duplicate
8230 | Vlantis, George | 20.3.4.7.5 (and related refs) | 214 | All | T | Y | 214 |  | Transmission with a short guard interval | 20.3.4.7.5 | DT | 7415 | R |  |  |  | We see at least three main reasons to remove this option. 1) The slight throughput increase provided by the half GI option is not worth the proliferation of options in the MCSs. 2) It can work only in a subset of channel conditions as ISI problems are likely. 3) Anyway, as short GI regards only the data field of the packet, time synchronization computed using a longer GI preamble can generate a significant performance degradation. | Remove this option from the draft and amend the draft consequently. | Reason for rejection: Short GI has been demonstrated to work in some real environments. |  | Duplicate | Duplicate
8231 | Vlantis, George | 20.3.5.1 | 216 | All | T | Y | 216 |  | Implicit Beamforming | 20.3.5.1 | ST | 7416 | D |  |  |  | Calibration vector undefined. Also, the whole procedure should be specified more clearly. | Define and clarify. | Related to CID 7919 |  | Duplicate | Duplicate
8232 | Vlantis, George | 20.3.5.2.2 | 217 | All | T | Y | 217 |  | Non Compressed Steering Matrix Feedback | 20.3.5.2.2 | DT | 7417 | D |  |  |  | There is currently a proliferation of options regarding all the "spatial mapping" categories, including both spatial expansion methods and beamforming. This will make it difficult to guarantee interoperability among different vendors and will thus harm standard effectiveness. In particular, three options for explicit beamforming are not justified. We move to keep only full CSI feedback until a commonly agreed steering matrix feedback option is defined. | Remove this section from the draft. Retain full CSI feedback. | Solicit input from the group |  | Duplicate | Duplicate
8233 | Vlantis, George | 20.3.5.2.3 | 217 | All | T | Y | 217 |  | Compressed Steering Matrix Feedback | 20.3.5.2.3 | DT | 7418 | D |  |  |  | There is currently a proliferation of options regarding all the "spatial mapping" categories, including both spatial expansion methods and beamforming. This will make difficult to guarantee interoperability among different vendors and will thus harm standard effectiveness. In particular, three options for explicit beamforming are not justified. We move to keep only full CSI feedback until a commonly agreed steering matrix feedback option is defined. | Remove this section from the draft. Retain full CSI feedback. | Solicit input from the TgN group |  | Duplicate | Duplicate
8236 | Vlantis, George | 20.4.3 | 241 | 1 | T | N | 241 | 1 | TXTIME calculation | 20.4.3 | T | 7421 |  |  |  |  | The expression used for the duration of the HT GF preamble is not correct. | Modify the expression for the GF HT preamble cutting off T_HT-LTF1 from expression of T_GF_HT_PREAMBLE | 2 |  | Duplicate | Duplicate
8238 | Vlantis, George | 5.6 | 11 | 10 | T | N | 11 | 10 | Relationship between services | 5.6 | DT | 7560 | A |  |  |  | Zero length frame (ZLF) is not a Data frame. ZLF frame contains neither MAC header nor data field. It is a PHY construct only. | Remove ZLF from 5.6. | Gen AdHoc: Agree |  | Duplicate | Duplicate
8239 | Vlantis, George | 7.1.3.5.3 | 75 |  | T | Y | 75 |  | Ack Policy subfield | 7.1.3.5.3 | T | 7356 |  |  |  |  | Qos Null + HTC no ACK policy is legal | In the line of B5B6=00 of Table 6 replace "For QoS Null (no data) frames, this is the only permissible value for the Ack Policy subfield." with "For QoS Null (no data) frames with No HTC field, this is the only permissible value for the Ack Policy subfield." |  |  | Duplicate | Duplicate
8240 | Vlantis, George | 7.1.3.8, 9.20 |  |  | T | Y | 17 |  |  | 7.1.3.8, 9.20 | T | 7357 | D |  |  |  | Clarify the use of ZLF outside Antenna Selection procedure (i.e. Calibration and TX Beamforming). | See submission 11-06-0573-00-000n-submission-use-of-ZLF-sounding on the server. |  |  | Duplicate | Duplicate
8241 | Vlantis, George | 7.3.2.47.1 |  |  | T |  | 41 |  | HT Capability element | 7.3.2.47.1 | DT | 7358 | C |  |  |  | HT Control field is used to handle optional features and consequently should be optional itself | Add support to HTC in the HT Capability element | See resolution for 1149 |  | Duplicate | Duplicate
8242 | Vlantis, George | 7.3.2.47.1 | 41 |  | T | Y | 41 |  | HT Capability element | 7.3.2.47.1 | DT | 7359 | D |  |  |  | MTBA/MTBAR should be optional also when PSMP is supported. This mechanism requires a huge amount of memory that could not always be balanced by the benefits achieved in terms of protocol efficiency. | Add a MTBAR/MTBA capability bit in the HT Capability Element. | Change text in line 19 (page 116): Delete "Normal ACK" and replace it by "scheduled acknowledgement under PSMP agreement" Regarding the need for the optionality get a presentation to address/details of the mechanism Defer - U |  | Duplicate | Duplicate
8243 | Vlantis, George | 7.3.2.47.2 | 42 |  | T | N | 42 |  | HT Capabilities Info field | 7.3.2.47.2 | DT | 7360 | R |  |  |  | A STA can choose to not support MIMO Power Save. | Use reserved "10" combination in MIMO power save subfield to indicate that the station doesn't support MiMO power save capability. When this combination is used, the station won't acknowledge any MIMO Power save action frame. | MIMO power save support is mandatory |  | Duplicate | Duplicate
8244 | Vlantis, George | 7.4.7.10 |  |  | T | Y | 76 |  | PSMP | 7.4.7.10 | DT | 7361 | D |  |  |  | "Multicast data is transmitted using PSMP by setting STA_ID in the STA_INFO field to a specific value 0. The ULT startoffset and ULT duration fields of the STA_INFO field shall be set to the Least Significant Bits of the multicast address." Multicast addressing is not adequately served in this draft. | Modify the PSMP format/mechanism. | Defer - Need additional information in the form of submission - U |  | Duplicate | Duplicate
8245 | Vlantis, George | 7.4A.2 | 80 |  | T | Y | 80 |  | A-MPDU Contents | 7.4A.2 | DT | 7362 |  |  |  |  | Control frames (including BAR and BA) should be always sent using legacy PPDU format/rate: this allows legacy devices to resynchronize after having received a MIMO frame that caused an EIFS setting. According to this, BA and BAR frames shouldn't be allowed within A-MPDU aggregates. | Do not allow BAR and BA frames to be included in A-MPDU aggregates. Indicate in section 9.6 that control frames must be sent using legacy PPDU format and a rate included in the BSSBasicRateSet. |  |  | Duplicate | Duplicate
8246 | Vlantis, George | 9.10.7.7 | 95 | 22 | T | N | 95 | 22 | Originator's behavior | 9.10.7.7 | T | 7363 | D |  |  |  | The sentence "Any BlockAckReq shall be sent as an un-aggregated packet" is not consistent with table n49 pag.81 | Delete the row including the reference to BlockAckReq from table n49. | Defer - U |  | Duplicate | Duplicate
8247 | Vlantis, George | 9.15 | 105 | 26 | T | Y | 105 | 26 | L-SIG TXOP Protection | 9.15 | DT | 7364 | C |  |  |  | L-SIG TXOP protection shouldn't be allowed at the transmitter when the peer receiver doesn't support it. | Change "should" with "shall" in line 26. | Countered ref 813r4 Incl:CID1301 CID1302 CID3838 CID3839 CID5152 CID7335 CID7364 |  | Duplicate | Duplicate
8248 | Vlantis, George | 9.15 | 106 | 5-11 | T | Y | 106 | 5 | L-SIG TXOP Protection | 9.15 | DT | 7365 | C |  |  |  | L-SIG TXOP can suppress non-HT transmissions and could cause bandwidth waste when the initiator is not able to correctly predict the TXOP duration. | Do not allow L-SIG TXOP protection in mixed Legacy-HT BSS. Use CF-End to reset the NAV at HT-STAs when TXOP is not completely used by the TXOP owner (this makes sense in a pure HT BSS). | Countered: Eliminate first sentence in proposed change and only use the following: "Use CF-End to reset the NAV at HT-STAs, when TXOP is not completely used by the TXOP owner, in a pure HT BSS." |  | Duplicate | Duplicate
8249 | Vlantis, George | 9.17.2 | 110 | 8 | T | Y | 110 | 8 | Bi-Directional Data Exchange Rules | 9.17.2 | ST | 7366 | D |  |  |  | Text says that "the remaining TXOP duration is available for a response burst". The received frame (with RDG flag set) could be the last one of a burst of frames directed to different destinations: how can the receiver calculate the granted time in this case? | Use reserved bits in the HT Control to indicate granted time. | Defer - U |  | Duplicate | Duplicate
8250 | Vlantis, George | 9.19.3 | 119 |  | T | Y | 119 |  | Immediate Response Frame Exchange for HT Control | 9.19.3 | ST | 7367 | R |  |  |  | The text refers to the possibility of using RTS/CTS or Data/ACK echanges to allow fast link adaptation: to do this, RTS, CTS and ACK frames include HT Control field. This policy could be a problem for non-HT devices since they won't be able to interpret the new control frame format. In particular, when RTS/CTS are used for either LongNAV or protection, non-HT devices won't be able to correctly set their NAV and this will break the protocol. | Do not allow the use of HT Control field within any Control frame type. | Rejected to the grounds that it describes HT control frames. |  | Duplicate | Duplicate
8252 | Vlantis, George | 9.20.2.1.1 | 122 | 6-8 | T | Y | 122 | 6 | Introduction (Informative) | 9.20.2.1.1 | T | 7369 | A |  |  |  | The sentence "Calibration is applicable to any square or non-square dimensionality, i.e. Ntx and Nrx greater than one and less than five" seems to not allow the use of calibration when the recipient is a single antenna device. | Clarify that a device with two or more antennas can get calibrated by performing the over the air calibration procedure with a single antenna device. | Resolved using text given in resolution to 11892 |  | Duplicate | Duplicate
8253 | Vlantis, George | 9.22 | 128 | 18 | T | Y | 128 | 18 | Zero Length Frame as sounding frame | 9.22 | T | 7370 | D |  |  |  | Allow immediate feedback when ZLF is used. | Remove the text "Feedback from the reception of the ZLF shall be transmitted using unsolicited feedback rules and signaling". | Assignee will have a submission on this topic |  | Duplicate | Duplicate
8254 | Vlantis, George | 9.22 | 128 | 12 | T | Y | 128 | 12 | Zero Length Frame as sounding frame | 9.22 | T | 7371 | D |  |  |  | Allow the recipient to send ZLF (e.g. during Calibration) | Remove the text "Only the current TXOP owner or RDG grantee shall be permitted to send a ZLF frame". | solicit input from commenter since the comment is not sufficient. |  | Duplicate | Duplicate
8255 | Vlantis, George | 9.23.2, 9.23.4 | 129, 130 |  | T | Y | 129 |  |  | 9.23.2, 9.23.4 | T | 7372 | D |  |  |  | CCA and NAV setting in 40/20MHz BSS should be better defined. |  | Deferred: later submission and discussion |  | Duplicate | Duplicate
8256 | Vlantis, George | Annex A PICS | 268 |  | T | Y | 268 |  |  | Annex A PICS | DT | 7373 | D |  |  |  | MTBA should be optional even when PSMP is supported by a station. | HTM10.5 should be: HTM10:O | Defer - U Get a strawpoll to TGn to see the benefit and complexity of the feature |  | Duplicate | Duplicate
8257 | Vlantis, George | Generally |  |  | T | Y | 0 |  | General | General | DT | 7425 |  |  |  |  | Green Field mode of operation shall be mandatory, as it is more efficient than MM and an optional GF creates interoperability problems. Today there is the need of MAC protection for different HT devices. This shall be avoided. | Make GF mandatory and amend the draft consequently. | Make green field mandatory and so indicate in the spec. |  | Duplicate | Duplicate
8258 | Vlantis, George | Generally |  |  | T | Y | 0 |  | General | General | DT | 7374 |  |  |  |  | 1. PCO doesn't resolve the issue of overlapping 11g/b BSS: 11b/g devices do not understand duplicate packets (CTS-to-self in duplicated non-HT mode is useless). 2. How the AP detects that the PCO is not providing a performance benefit in order to deactivate it? 3. PCO introduces a jitter (due to "Operation transition time" and dot11PCO40MaxDuration) that is not tolerable for real time applications. 4. Non-HT stations in PS mode could wake-up during 40MHz phase. | Remove PCO from the spec. | Gen AdHoc: transfer to coexistence |  | Duplicate | Duplicate
8259 | Vlantis, George | Generally |  |  | T | Y | 0 |  | General | General | DT | 7375 |  |  |  |  | It may be difficult to find a free 40 MHz channel in 2.4 GHz. Protection mechanisms using control frames in duplicate mode are useless in presence of 11b/g OBSS. It is difficult for an AP to scan for an OBSS interferer and to quickly react while preserving the QoS of its associated flows. | Do not allow 40MHz transmissions at 2.4 GHz. | Gen AdHoc: This is being discussed in the Coexistence AdHoc…Transfer to maintain consistency. |  | Duplicate | Duplicate
8260 | Vlantis, George | Generally |  |  | T | Y | 0 |  | General | General | DT | 7376 | D |  |  |  | Current Draft define Control and Extension channels for 40MHz operations with 20 MHz separation. They cannot be centered on the widely-used adjacent 2.4GHz channels that have 25 MHz separation. Basically, everything is broken for channel 1,6,11 deployment, including "legacy duplicate" mode and 802.11b non-OFDM modes. | In 2.4 GHz, use 25 MHz spacing between control channel and extension channel for legacy duplicate mode. In 2.4 GHz, use 25 MHz spacing between control channel and extension channel for the legacy part of a 40 MHz mixed mode preamble up to and including HT-SIG. | Deferred for later submission & discussion. See CID 712 |  | Duplicate | Duplicate
8270 | Wells, Bryan | 11.4.4A.2 | 155 | 28 | T | Y | 155 | 28 | Join PSMP | 11.4.4A.2 | DT | 7504 | C |  |  |  | TBD should be resolved. "The STA may add another TSPEC under TBD conditions." | Define the conditions under which a STA may add another TSPEC. | Delete the text "The STA may add another TSPEC under TBD conditions." Modify the text "In this case" to "In the case when the AP receives an additional TSPEC," Counter - U |  | Duplicate | PSMP
8294 | Worstell, Harry | Table of Contents | v | 42 | E | N |  | 42 | Table of Contents | Table of Contents | T | 3 |  |  |  |  | Title of this clause is too long | Shorten so it fits on one line |  |  | Duplicate | Duplicate
8297 | Worstell, Harry | General | 0 | 0 | T | Y | 0 | 0 | General | General | T | 1786 | R |  |  |  | Throughout the term "High Throughput" is used. This is extremely presumptuous. As the text of this amendment will be incorporated into a base standard, and it is hoped that the base standard will have a long life, the term "High Throughput" will become incorrect in a few years. | Change "High Throughput" throughout to something other than a marketing term | Gen AdHoc: Reject- We have discussed this at length, and the current usage is the one that the majority could agree on. If you have an ephiphany, please let us know. |  | Duplicate | Duplicate
8303 | Worstell, Harry | Boilerplate | 1 | 13 | T | Y | 1 | 13 | Boilerplate | Boilerplate | T | 1792 | A |  |  |  | 802.11p is also planned to reach REVCOM prior to 11n. | Track the official timeline for amendment ordering. Include 802.11p in baseline document | See CID 11775 |  | Duplicate | Duplicate
8310 | Worstell, Harry | 3 | 2 | 4 | E | N | 2 | 4 | Definitions | 3 | E | 1799 | R |  |  |  | Editing instructions should indicate where to insert the definitions, not just 3.x | Change "3.x" with the proper numbering, e.g. "3.6A" for Aggregate. | Ed: the .11 editor has indicated that he is willing to accept these numbers in any format, including the current 3.x usage. Note, any numbering we apply here will likely change as the timscales predict completion of a draft in preparation either before or after the TGn draft. Ed AdHoc: Transfer to Gen AdHoc |  | Duplicate | Duplicate
8312 | Worstell, Harry | 3 | 2 | 10 | T | Y | 2 | 10 | Definitions | 3 | T | 1786 | R |  |  |  | Throughout the acronym "HT" is used. This is extremely presumptuous. As the text of this amendment will be incorporated into a base standard, and it is hoped that the base standard will have a long life, the term "HT" will become incorrect in a few years. | Change "HT" throughout to something other than a marketing term | Gen AdHoc: Reject- We have discussed this at length, and the current usage is the one that the majority could agree on. If you have an ephiphany, please let us know. |  | Duplicate | Duplicate
8313 | Worstell, Harry | 3 | 2 | 10 | T | Y | 2 | 10 | Definitions | 3 | T | 415 | A |  |  |  | TBD | There can't be any "TBD"s in a draft approved for Sponsor Ballot | Edit Notes (D1.03) EMR: <This has been resolved in D1.02, and a reference to 5.2.7 has been added. Wording doesn't match what was proposed, but meets the intent.>, to resolution (D1.03): Gen AdHoc: The TBD in this case refers to a clause number that was not identified. This will change to the proper clause. (5.2.7) or current value in next revision. |  | Duplicate | Duplicate
8314 | Worstell, Harry | 3 | 2 | 11 | T | Y | 2 | 11 | Definitions | 3 | T | 1803 |  |  |  |  | Term "Initiator" has many uses other than the one in this definition | Use a more specific term than the general one chosen | Gen AdHoc: Initiator vs initiator is being used in the draft. The Capital version should always match the definition, and the lower case should be the generic use, Transfer to the MAC group to ensure consistency. |  | Duplicate | Duplicate
8315 | Worstell, Harry | 3 | 2 | 15 | T | Y | 2 | 15 | Definitions | 3 | ST | 1804 | A |  |  |  | Term "Mixed Mode" has many uses other than the one in this definition | Use a more specific term than the general one chosen | Gen AdHoc: CID 570, 1804 and 1077 need to be consistent. Deferred for further thought. Gen ADHoc: this has been changed to a more specific term. The Editor is doing this based on other comments. |  | Duplicate | Duplicate
8316 | Worstell, Harry | 3 | 2 | 26 | T | Y | 2 | 26 | Definitions | 3 | ST | 1805 | C |  |  |  | Term "Pure Mode" has many uses other than the one in this definition | Use a more specific term than the general one chosen | Gen AdHoc: Remove the clause for "Pure Mode" definition |  | Duplicate | Duplicate
8317 | Worstell, Harry | 3 | 2 | 27 | T | Y | 2 | 27 | Definitions | 3 | T | 1806 | C |  |  |  | Term "Receiver" has many uses other than the one in this definition | Use a more specific term than the general one chosen | Gen AdHoc: Remove the clause for "receiver" definition |  | Duplicate | Duplicate
8318 | Worstell, Harry | 3 | 2 | 28 | T | Y | 2 | 28 | Definitions | 3 | T | 1807 | C |  |  |  | Term "Recipient" has many uses other than the one in this definition | Use a more specific term than the general one chosen | Gen AdHoc: Remove the clause for "Recipient" definition |  | Duplicate | Duplicate
8319 | Worstell, Harry | 3 | 2 | 2 | T | Y | 2 | 2 | Definitions | 3 | T | 1808 |  |  |  |  | Term "Responder" has many uses other than the one in this definition | Use a more specific term than the general one chosen | Gen AdHoc: Responder vs responder is being used in the draft. The Capital version should always match the definition, and the lower case should be the generic use, Transfer to the MAC group to ensure consistency. |  | Duplicate | Duplicate
8331 | Worstell, Harry | 4 | 4 | 9 | T | Y | 4 | 9 | Abbreviations and acronyms | 4 | T | 1820 | R |  |  |  | The acronym "HT" is extremely presumptuous. As the text of this amendment will be incorporated into a base standard, and it is hoped that the base standard will have a long life, the term "HT" will become incorrect in a few years. | Change "HT" throughout to something other than a marketing term | Gen AdHoc: See CID 1786 |  | Duplicate | Duplicate
8370 | Worstell, Harry | 5.2.7 | 6 | 22 | T | Y | 6 | 22 | HT STA | 5.2.7 | T | 1859 | C |  |  |  | 5.2.7 already exists in 11k | Change numbering to 5.2.8 | Gen AdHoc: Agree that proper number should be used, the editor will address this. |  | Duplicate | Duplicate
8374 | Worstell, Harry | 5.2.7.1 | 7 | 4 | T | Y | 7 | 4 | PHY Enhancements Requiring MAC Signaling | 5.2.7.1 | T | 1863 | D |  |  |  | Explanation is missing for "MCS set" | Add an explanation of each of the PHY Enhancements | note: check with general ad hoc |  | Duplicate | Duplicate
8375 | Worstell, Harry | 5.2.7.1 | 7 | 4 | T | Y | 7 | 4 | PHY Enhancements Requiring MAC Signaling | 5.2.7.1 | T | 1864 | D |  |  |  | Explanation is missing for "Advanced Coding" | Add an explanation of each of the PHY Enhancements | note: check with general ad hoc |  | Duplicate | Duplicate
8376 | Worstell, Harry | 5.2.7.1 | 7 | 4 | T | Y | 7 | 4 | PHY Enhancements Requiring MAC Signaling | 5.2.7.1 | T | 1865 | D |  |  |  | Explanation is missing for "Green Field" | Add an explanation of each of the PHY Enhancements | note: check with general ad hoc |  | Duplicate | Duplicate
8377 | Worstell, Harry | 5.2.7.1 | 7 | 4 | T | Y | 7 | 4 | PHY Enhancements Requiring MAC Signaling | 5.2.7.1 | T | 1866 | D |  |  |  | Explanation is missing for "Beamforming" | Add an explanation of each of the PHY Enhancements | note: check with general ad hoc |  | Duplicate | Duplicate
8378 | Worstell, Harry | 5.2.7.1 | 7 | 4 | T | Y | 7 | 4 | PHY Enhancements Requiring MAC Signaling | 5.2.7.1 | T | 1867 | D |  |  |  | Explanation is missing for "Short GI" | Add an explanation of each of the PHY Enhancements | note: check with general ad hoc |  | Duplicate | Duplicate
8379 | Worstell, Harry | 5.2.7.1 | 7 | 4 | T | Y | 7 | 4 | PHY Enhancements Requiring MAC Signaling | 5.2.7.1 | T | 1868 | D |  |  |  | Explanation is missing for "STBC" | Add an explanation of each of the PHY Enhancements | note: check with general ad hoc |  | Duplicate | Duplicate
8380 | Worstell, Harry | 5.2.7.2 | 7 | 7 | T | Y | 7 | 7 | General description of HT Features | 5.2.7.2 | T | 1869 | C |  |  |  | Use of "significantly improve" is inappropriate for inclusion in the base standard | Reword | Gen AdHoc: Please Refer to 11-06-755 for an update to 5.2.7 and all subclauses and 5.2.8 for replacement text. |  | Duplicate | Duplicate
8382 | Worstell, Harry | 5.2.7.2 | 7 | 8 | T | Y | 7 | 8 | General description of HT Features | 5.2.7.2 | T | 1871 | C |  |  |  | single stream (Handheld) 11n devices are excluded from the 100mbps MAC SAP throughput requirement | include text reflecting the throughput requirement exclusion for single stream (Handheld) 11n devices | Gen AdHoc: Please Refer to 11-06-755 for an update to 5.2.7 and all subclauses and 5.2.8 for replacement text. |  | Duplicate | Duplicate
8383 | Worstell, Harry | 5.2.7.2 | 7 | 9 | T | Y | 7 | 9 | General description of HT Features | 5.2.7.2 | T | 1872 | C |  |  |  | Normative statements can't appear in clause 5 | delete the text "required levels of support" | Gen AdHoc: Please Refer to 11-06-755 for an update to 5.2.7 and all subclauses and 5.2.8 for replacement text. |  | Duplicate | Duplicate
8385 | Worstell, Harry | 5.2.7.2 | 7 | 9 | T | Y | 7 | 9 | General description of HT Features | 5.2.7.2 | T | 1874 | C |  |  |  | Normative statements can't appear in clause 5 | delete use of term "Mandatory" and "shall" in the table entries (24 times) | Gen AdHoc: Please Refer to 11-06-755 for an update to 5.2.7 and all subclauses and 5.2.8 for replacement text. |  | Duplicate | Duplicate
8387 | Worstell, Harry | 5.2.7.2 | 7 | 9 | T | Y | 7 | 9 | General description of HT Features | 5.2.7.2 | DT | 1876 | C |  |  |  | A-MPDU and A-MSDU are performing nearly identical functions. Why are both mechanisms needed? | Pick one and delete the other. A-MPDU seems more general, since it includes the MAC header and can aggregate more different types of frames. Whichever is retained should be allowed with all possibly PHYs. | Gen AdHoc: Please Refer to 11-06-755 for an update to 5.2.7 and all subclauses and 5.2.8 for replacement text. |  | Duplicate | Duplicate
8388 | Worstell, Harry | 5.2.7.2 | 7 | 9 | T | Y | 7 | 9 | General description of HT Features | 5.2.7.2 | T | 1877 | C |  |  |  | Explanation is missing for each of the MAC enhancements | Add an explanation of each of the MAC Enhancements | Gen AdHoc: Please Refer to 11-06-755 for an update to 5.2.7 and all subclauses and 5.2.8 for replacement text. |  | Duplicate | Duplicate
8389 | Worstell, Harry | 5.2.7.2 | 7 | 9 | T | Y | 7 | 9 | General description of HT Features | 5.2.7.2 | DT | 1878 | C |  |  |  | Why is 11n changing the required level of support for security | There should be no change in required level of support for security | Gen AdHoc: Please Refer to 11-06-755 for an update to 5.2.7 and all subclauses and 5.2.8 for replacement text. |  | Duplicate | Duplicate
8410 | Worstell, Harry | 7.1 | 14 | 4 | T | Y | 14 | 4 | MAC frame formats | 7.1 | T | 1899 | A |  |  |  | Paragraph doesn't show the changes being made | Show the changes - underline "(QoS Data Frames only) and HT…" | Instruct the editor to make the change to show the changes |  | Duplicate | Duplicate
8414 | Worstell, Harry | 7.1.2 | 14 | 22 | T | Y | 14 | 22 | General frame format | 7.1.2 | T | 1114 | A |  |  |  | Is 11n changing Address4 in the MAC header? | Add the text that explains how 11n is changing Address4 in the MAC header. Or, delete the "0 or " in Figure 19 | Instruct the editor to make the changes as suggested by removing "0 or" from the octets heading |  | Duplicate | Duplicate
8415 | Worstell, Harry | 7.1.2 | 14 | 22 | T | Y | 14 | 22 | General frame format | 7.1.2 | T | 1114 | A |  |  |  | Is 11n changing QoS Control in the MAC header? | Add the text that explains how 11n is changing QoS Control in the MAC header. Or, delete the "0 or " in Figure 19 | Instruct the editor to make the changes as suggested by removing "0 or" from the octets heading |  | Duplicate | Duplicate
8416 | Worstell, Harry | 7.1.2 | 14 | 22 | T | Y | 14 | 22 | General frame format | 7.1.2 | T | 1114 | A |  |  |  | Address2, Address3, and Sequence Control are only present in certain frame types | Be consistent with the notation used for Address4, QoS Control, and HT Control. Either have all of them "0 or xx" or all of them just "xx" | Instruct the editor to make the changes as suggested by removing "0 or" from the octets heading |  | Duplicate | Duplicate
8420 | Worstell, Harry | 7.1.3.1.2 | 15 | 5 | T | Y | 15 | 5 | Type and Subtype Fields | 7.1.3.1.2 | T | 1909 | D |  |  |  | QoS+Null is being re-defined here as a Management Action frame | Change entry in Table 1 in 7.1.3.1.2 row 11-Data-1100 to indicate "QoS Null (no data), or Management Action frame". Or, if my other comments on this subject are accepted, reject this one. | Chair to get more clarification from the commenter |  | Duplicate | Duplicate
8421 | Worstell, Harry | 7.1.3.1.2 | 15 | 5 | T | Y | 15 | 5 | Type and Subtype Fields | 7.1.3.1.2 | T | 1910 | D |  |  |  | Text below Table 1 no longer accurate | Change text below Table 1 to remove the mention of bit 6 meaning "No Frame Body" field. Or, if my other comments on this subject are accepted, reject this one | Chair to get more clarification from the commenter |  | Duplicate | Duplicate
8422 | Worstell, Harry | 7.1.3.1.5 | 15 | 8 | T | Y | 15 | 8 | More Fragments field | 7.1.3.1.5 | T | 1911 | D |  |  |  | Changes to 7.1.3.1.5 are confusing. Are "frames exchanged between HT peers that are acknowledged using Block Ack" some of the ones that "have another fragment of the current MSDU or current MMPDU to follow."? If so, then the sentence should make that clear that the second sentence is overriding the statement in the first sentence. If not, then how is the second sentence different than the cases covered by the third ("all other frames")? | Please clarify the intent of this change | Will discuss this jointly with the MAC adhoc. This adhoc group believes that the second sentence beginning from "It is set to 0 …." should be removed. |  | Duplicate | Duplicate
8427 | Worstell, Harry | 7.1.3.5 | 16 | 2 | T | Y | 16 | 2 | QoS Control Field | 7.1.3.5 | T | 1916 | C |  |  |  | Explain the change of "QAP" to "AP" (twice in "Bits 8-15" column") and the change of "QSTA" to "STA" (twice in leftmost column) | Clarify the intent of this change | Replace AP by QAP and STA by QSTA in the referred table |  | Duplicate | Duplicate
8435 | Worstell, Harry | 7.1.3.8 | 18 | 3 | T | Y | 18 | 3 | HT Control Field | 7.1.3.8 | DT | 1924 | R |  |  |  | 11k defined a structure for measurement requests and responses. This amendment should use it rather than inventing yet another mechanism to do the same | Link Adaption Control belongs as an application of the Radio Measurement Request/Response Action frames, defined in 7.4.5.1 and 7.4.5.2 (in 11k). The definition of the Measurement Request belongs in the Measurement Request element, defined in a sub-clause in 7.3.2.21. The definition of the Measurement Report belongs in the Measurement Report Element, defined in a sub-clause in 7.3.2.22. | 11k does not define a MCS feedback mechanism |  | Duplicate | Duplicate
8436 | Worstell, Harry | 7.1.3.8 | 18 | 4 | T | Y | 18 | 4 | HT Control Field | 7.1.3.8 | DT | 1925 | C |  |  |  | The "QoS Null Data frame" has the bit set in the MAC header that indicates "No Frame Body". Allowing a frame body in a frame that says "No Frame Body" is not a reasonable change to 802.11 | Delete the notion of a management action frame appearing in a frame with "No Frame Body" set in the MAC header. Delete the "MA" bit in B0 of the Link Adaption Control field | Make the change in sec 7.1.3.1.2 to indicate that bit 6 is set to 1 then data subtype contains no frame body except for +HTC with MA set to 1 |  | Duplicate | Duplicate
8437 | Worstell, Harry | 7.1.3.8 | 18 | 4 | T | Y | 18 | 4 | HT Control Field | 7.1.3.8 | T | 1926 | R |  |  |  | Table n3 contains procedures to be followed by STAs. Procedures don't belong in clause 7 | Move the procedures to an appropriate clause | The table only contains descriptives |  | Duplicate | Duplicate
8438 | Worstell, Harry | 7.1.3.8 | 18 | 4 | T | Y | 18 | 4 | HT Control Field | 7.1.3.8 | T | 1927 | A |  |  |  | Field MRS/ASI is not defined in table n3 | Probably change row "MRS" to "MRS/ASI" and make definition consistent | Accept |  | Duplicate | Duplicate
8439 | Worstell, Harry | 7.1.3.8 | 18 | 4 | T | Y | 18 | 4 | HT Control Field | 7.1.3.8 | T | 1928 | A |  |  |  | Field MFB/ASC is not defined in table n3 | Probably change row "MFB" to "MFB/ASC" and make definition consistent | Accept |  | Duplicate | Duplicate
8440 | Worstell, Harry | 7.1.3.8 | 18 | 5 | T | Y | 18 | 5 | HT Control Field | 7.1.3.8 | T | 1939 | A |  |  |  | Procedures don't belong in clause 7 | Move the procedures to an appropriate clause | Move the first sentence, "The calibration ….." to clause 9 (MAC) and add a normative equivalence to the second sentence in 9.20.2.1.2 |  | Duplicate | Duplicate
8443 | Worstell, Harry | 7.1.3.8 | 19 | 1 | T | Y | 19 | 1 | HT Control Field | 7.1.3.8 | T | 1932 | C |  |  |  | Table n4 seems to be redefining part of what was already defined in Table n3 | If so, merge these two tables together to make a consistent definition of the Link Adaption Control Subfield | See CID 4552 |  | Duplicate | Duplicate
8444 | Worstell, Harry | 7.1.3.8 | 19 | 1 | T | Y | 19 | 1 | HT Control Field | 7.1.3.8 | DT | 1933 | R |  |  |  | 11k defined a structure for measurement requests and responses. This amendment should use it rather than inventing yet another mechanism to do the same | Antenna Selection Training belongs as an application of the Radio Measurement Request/Response Action frames, defined in 7.4.5.1 and 7.4.5.2 (in 11k). The definition of the Measurement Request belongs in the Measurement Request element, defined in a sub-clause in 7.3.2.21. The definition of the Measurement Report belongs in the Measurement Report Element, defined in a sub-clause in 7.3.2.22. | Rejected - 11k frames are only management types. 11n uses these frames for real-time tracking and feedback |  | Duplicate | Duplicate
8445 | Worstell, Harry | 7.1.3.8 | 20 | 2 | T | Y | 20 | 2 | HT Control Field | 7.1.3.8 | T | 1939 | A |  |  |  | Procedures don't belong in clause 7 | Move the procedures to an appropriate clause | Move the first sentence, "The calibration ….." to clause 9 (MAC) and add a normative equivalence to the second sentence in 9.20.2.1.2 |  | Duplicate | Duplicate
8446 | Worstell, Harry | 7.1.3.8 | 20 | 6 | T | Y | 20 | 6 | HT Control Field | 7.1.3.8 | DT | 1935 | R |  |  |  | 11k defined a structure for measurement requests and responses. This amendment should use it rather than inventing yet another mechanism to do the same | Calibration Position and Calibration Sequence belongs as an application of the Radio Measurement Request/Response Action frames, defined in 7.4.5.1 and 7.4.5.2 (in 11k). The definition of the Measurement Request belongs in the Measurement Request element, defined in a sub-clause in 7.3.2.21. The definition of the Measurement Report belongs in the Measurement Report Element, defined in a sub-clause in 7.3.2.22. | See reason for rejection to CID 1933 |  | Duplicate | Duplicate
8447 | Worstell, Harry | 7.1.3.8 | 20 | 7 | T | Y | 20 | 7 | HT Control Field | 7.1.3.8 | T | 1936 | C |  |  |  | Table n6 row for "Calibration Sequence" is giving procedural information | Move the procedures to an appropriate clause | Move the first sentence, "incremented ….." to clause 9 (MAC) and add a reference to 9.20.2.1.2 |  | Duplicate | Duplicate
8448 | Worstell, Harry | 7.1.3.8 | 20 | 10 | T | Y | 20 | 10 | HT Control Field | 7.1.3.8 | T | 1937 | C |  |  |  | Change the "must" to "shall" | Make change indicated in comment | See CID 1126 |  | Duplicate | Duplicate
8449 | Worstell, Harry | 7.1.3.8 | 20 | 10 | T | Y | 20 | 10 | HT Control Field | 7.1.3.8 | T | 1939 | A |  |  |  | Procedures don't belong in clause 7 | Move the procedures to an appropriate clause | Move the first sentence, "The calibration ….." to clause 9 (MAC) and add a normative equivalence to the second sentence in 9.20.2.1.2 |  | Duplicate | Duplicate
8450 | Worstell, Harry | 7.1.3.8 | 20 | 12 | T | Y | 20 | 12 | HT Control Field | 7.1.3.8 | T | 1939 | A |  |  |  | Procedures don't belong in clause 7 | Move the procedures to an appropriate clause | Move the first sentence, "The calibration ….." to clause 9 (MAC) and add a normative equivalence to the second sentence in 9.20.2.1.2 |  | Duplicate | Duplicate
8457 | Worstell, Harry | 7.1.4 | 22 | 2 | T | Y | 22 | 2 | Duration/ID field in data and management frames | 7.1.4 | T | 1946 | R |  |  |  | Changing "minimum" to "either" means the transmitter algorithm needs to be specified. When is the transmitter to use one versus the other? | Make the sub-items 1) and 2) into c) and d) in the main list. Main list is already a choice of the various alternatives. Add some explanation for when each of these choices is to be used. | Rejected - this is an implementation choice and should not be included in the Frame format section. Instruct the editor to look at the list to make structure changes if appropriate |  | Duplicate | Duplicate
8475 | Worstell, Harry | 7.2.1.7.3 | 25 | 5 | T | Y | 25 | 5 | Multiple TID Block Acknowledgement Request | 7.2.1.7.3 | T | 1964 | A |  |  |  | Bad cross reference | Change cross ref to Figure n6, not n7 | Accept - see CID 621 |  | Duplicate | Duplicate
8476 | Worstell, Harry | 7.2.1.7.3 | 25 | 5 | T | Y | 25 | 5 | Multiple TID Block Acknowledgement Request | 7.2.1.7.3 | T | 1965 | A |  |  |  | Bad cross reference. Figure 32 was deleted. | Probably mean Figure n4. | Accept as stated. U |  | Duplicate | Duplicate
8478 | Worstell, Harry | 7.2.1.8 | 25 | 15 | T | Y | 25 | 15 | Block Ack (BlockAck) frame format | 7.2.1.8 | ST | 5352 | A |  |  |  | Include a replacement for Figure 33, showing the new contents | Change editor's instructions regarding Figure 33 to "Replace", and provide the replacement Figure | Accept see CID 1967 |  | Duplicate | Duplicate
8479 | Worstell, Harry | 7.2.1.8 | 25 | 17 | T | Y | 25 | 17 | Block Ack (BlockAck) frame format | 7.2.1.8 | T | 1968 | R |  |  |  | Need to change the sentence above Figure 34 to be consistent with the new Figure 33 | Make change indicated in comment | Reject - cannot determine that there is a problem as the commentor contends. |  | Duplicate | Duplicate
8480 | Worstell, Harry | 7.2.1.8 | 25 | 17 | T | Y | 25 | 17 | Block Ack (BlockAck) frame format | 7.2.1.8 | T | 1969 | C |  |  |  | Since this frame is an acknowledgement of a Block Ack Request, it makes no sense for it to contain a field called "ACK Policy" | Please clarify | Counter - sometimes this frame can be sent in a context where it is NOT in immediate response to a BAR frame, and as such, may require an immediate response. However, the name of the field shall be changed to BAAckPolicy. U |  | Duplicate | Duplicate
8482 | Worstell, Harry | 7.2.1.8 | 26 | 3 | T | Y | 26 | 3 | Block Ack (BlockAck) frame format | 7.2.1.8 | T | 1971 | A |  |  |  | The name "ACK Policy" conflicts with the field defined in 7.1.3.5.3 | Change name to something that avoids the conflict | Accept see CID 1969 U |  | Duplicate | Duplicate
8486 | Worstell, Harry | 7.2.1.8 | 26 | 4 | T | Y | 26 | 4 | Block Ack (BlockAck) frame format | 7.2.1.8 | T | 1975 | A |  |  |  | Why have an explicit bit in an Acknowledgement to say "No Acknowledgement" | Please clarify | Accept - see CID 1969. |  | Duplicate | Duplicate
8488 | Worstell, Harry | 7.2.1.8 | 26 | 8 | E | N | 26 | 8 | Block Ack (BlockAck) frame format | 7.2.1.8 | T | 1977 |  |  |  |  | "MTID" and "Compressed BA" would be better combined into a single 2-bit field, especially since "Compressed BA" by itself doesn't always mean Compressed BA | Make change indicated in comment | Ed: reclassified as technical |  | Duplicate | Duplicate
8491 | Worstell, Harry | 7.2.1.8.1 | 27 | 15 | T | Y | 27 | 15 | Simple Block Ack (Simple BlockAck) | 7.2.1.8.1 | T | 1980 | A |  |  |  | Bad cross-reference. Figure 32 was deleted. | Probably should be Figure n4. | Accept - make the change as noted. Unamimous |  | Duplicate | Duplicate
8492 | Worstell, Harry | 7.2.1.8.3 | 29 | 10 | T | Y | 29 | 10 | Multiple TID Block Acknowledgement | 7.2.1.8.3 | T | 1981 | A |  |  |  | Bad cross-reference. | Probably should be Figure n8. | Accept - U |  | Duplicate | Duplicate
8497 | Worstell, Harry | 7.2.2 | 29 | 30 | T | Y | 29 | 30 | Data frames | 7.2.2 | T | 1986 | R |  |  |  | Change in Figure 35 "0 or 6" (was 6) and "0 or 2" (was 2) requires some explanatory text | Add an explanation of when "Address 4" is present and when it is absent. Add an explanation of when "QoS Control" is present and when it is absent. | Rejected - The description for each field is in the baseline |  | Duplicate | Duplicate
8498 | Worstell, Harry | 7.2.2.1 | 30 | 6 | T | Y | 30 | 6 | Aggregated MSDU Format (A-MSDU) | 7.2.2.1 | DT | 1987 | R |  |  |  | 11n is defining both A-MSDU and A-MPDU, as two different aggregation techniques, but that do essentially the same function. | Pick one and delete the other. A-MPDU seems more general, since it includes the MAC header and can aggregate more different types of frames. Whichever is retained should be allowed with all possibly PHYs. | see 4260 |  | Duplicate | Duplicate
8501 | Worstell, Harry | 7.2.2.1 | 30 | 16 | T | Y | 30 | 16 | Aggregated MSDU Format (A-MSDU) | 7.2.2.1 | T | 1990 | C |  |  |  | "The DA and SA fields are interpreted as defined in Table n15" but Table n15 describes the settings of the aggregate frame, and is less than clear about how the DA and SA of Figure n10 should be defined. | Please clarify this | Edit Notes (D1.03) EMR: <I cannot implement the resolution as it makes no sense to me. The commenter refers to line 16. The resolution to lines 24, which has nothing to do with addressing. I have instead changed paragraph 6 to start: "An A-MSDU shall only contain MSDUs whose DA and SA parameter values map to the same RA and TA values.">, to resolution (D1.03): Change lines 24 to "The DA and SA are those that are passed..." |  | Duplicate | Duplicate
8502 | Worstell, Harry | 7.2.2.1 | 30 | 24 | T | Y | 30 | 24 | Aggregated MSDU Format (A-MSDU) | 7.2.2.1 | ST | 1991 | A |  |  |  | Is it the intent of 11n to prevent any future data confidentiality protocols? | Change "encrypted as a single unit under CCMP" with "encrypted as a single unit." | Change text as suggested |  | Duplicate | Duplicate
8503 | Worstell, Harry | 7.2.2.1 | 31 | 1 | T | Y | 31 | 1 | Aggregated MSDU Format (A-MSDU) | 7.2.2.1 | T | 1992 | A |  |  |  | Since the SA and DA fields of the individual frames may be different, Table n15 needs to be explicit about how to set the Address 1/Address 2 fields when they are different | Please clarify this | Add the following: "An A-MSDU shall only contain MSDUs that would have the same (RA) and (TA) address fields. I.e. all the MSDUs are intended to be received by a single receiver, and necessarily they are all transmitted by the same receiver. The rules |  | Duplicate | Duplicate
8504 | Worstell, Harry | 7.2.2.1 | 31 | 3 | T | Y | 31 | 3 | Aggregated MSDU Format (A-MSDU) | 7.2.2.1 | T | 548 |  |  |  |  | Table n15 is similar to Table 7 of the base spec, but different in many entries. The differences need to be explained. | Why is Address 3 always BSSID, instead of the values from Table 7? Why is Address 4 different when ToDS=FromDS=1? Please clarify the differences. |  |  | Duplicate | Duplicate
8505 | Worstell, Harry | 7.2.2.1 | 31 | 3 | T | Y | 31 | 3 | Aggregated MSDU Format (A-MSDU) | 7.2.2.1 | T | 548 |  |  |  |  | Table n15 needs the "Description" column as is present in Table 7 of the base spec. | Make change indicated in comment |  |  | Duplicate | Duplicate
8507 | Worstell, Harry | 7.2.2.1 | 31 | 5 | T | Y | 31 | 5 | Aggregated MSDU Format (A-MSDU) | 7.2.2.1 | E | 1996 | A |  |  |  | Bad cross reference, almost certainly not a ref to the Calibration Control Subfield (Table n6). | Not sure what it is supposed to be | This has been fixed in D1.02 |  | Duplicate | Duplicate
8508 | Worstell, Harry | 7.2.2.2 | 31 | 14 | T | Y | 31 | 14 | QoS Null Embedding of Management Action | 7.2.2.2 | T | 1997 | R |  |  |  | Setting "No Frame Body" in the MAC header means there is no data in the frame. | Please give a justification for such a change. | The commenter does not indicate a change required in the draft |  | Duplicate | Duplicate
8509 | Worstell, Harry | 7.2.2.2 | 31 | 15 | T | Y | 31 | 15 | QoS Null Embedding of Management Action | 7.2.2.2 | T | 1998 | R |  |  |  | If the length of the frame indicates that it isn't empty (in spite of the MAC header saying it should be), isn't that enough of an indication that it isn't empty? Why does HT need the MA field of the HT Control Field to be set to 1 also? | Please clarify | The length specifies that there is additional information. The MA bit tells tells what type of informaytion it is. |  | Duplicate | Duplicate
8510 | Worstell, Harry | 7.2.2.2 | 31 | 15 | T | Y | 31 | 15 | QoS Null Embedding of Management Action | 7.2.2.2 | T | 1999 | C |  |  |  | Given the design with MA=1 and "No Frame Body" both set, what is a receiver to do if the frame length indicates data is present, but MA=0? | Please clarify the error condition and action | If the length is not consistent with the setting of the MA bit, then the packet is malformed. If MA=0 and the data length indicates tnon-zero, it is an undefined case in the current draft. |  | Duplicate | Duplicate
8511 | Worstell, Harry | 7.1.3.1.2 | 31 | 14 | T | Y | 31 | 14 | Type and Subtype Fields | 7.1.3.1.2 | T | 2000 |  |  |  |  | If the intent is to allow data in a frame with the "No Frame Body" bit set, fix Table 1 in 7.1.3.1.2 and the text following it to clarify this. | Make change indicated in comment |  |  | Duplicate | Duplicate
8513 | Worstell, Harry | 7.2.2.2 | 32 | 0 | T | Y | 32 | 0 | QoS Null Embedding of Management Action | 7.2.2.2 | T | 2002 | C |  |  |  | Depending on the Category value, the Action Value may not be required. See Table 19 in base spec. | Fix Figure n12, or delete it and make reference to Table 19 instead. | Delete Fig n12 and make reference to Fig 46, P100 (MA draft 7.0) |  | Duplicate | Duplicate
8516 | Worstell, Harry | 7.2.3.1 | 32 | 9 | T | Y | 32 | 9 | Beacon frame format | 7.2.3.1 | E | 2005 | A |  |  |  | Text in this paragraph duplicates what is already stated in the Notes in the table. | delete this paragraph |  |  | Duplicate | Duplicate
8518 | Worstell, Harry | 7.2.3.1 | 32 | 15 | T | Y | 32 | 15 | Beacon frame format | 7.2.3.1 | DT | 2007 | R |  |  |  | Beacon bloat. You've added two huge information elements to beacons, and specified that they be sent over a/b/g channels if the AP also supports 11n. | Reduce the number of options, and reduce the size of the HT Capabilities information element and the Additional HT Information information element | The distribution of the number of options over the 2 information elements have been carefully designed and considered to be what needed |  | Duplicate | Duplicate
8519 | Worstell, Harry | 7.2.3.1 | 32 | 15 | T | Y | 32 | 15 | Beacon frame format | 7.2.3.1 | E | 2008 | C |  |  |  | Order numbers in frame are incorrect | P802.11REV-ma-D6.0 ends with 24; 11k adds 25-26-27; 11r adds 28; 11p adds none; 11n should use 29-30-31. Track future drafts of these amendments for changes. | Remove numbering from the table rows. Modify editorial instructions to place the elements before the vendor specific and insert contiguous numbering. |  | Duplicate | Duplicate
8520 | Worstell, Harry | 7.2.3.1 | 32 | 15 | T | N | 32 | 15 | Beacon frame format | 7.2.3.1 | E | 2009 | A |  |  |  | "New Extension Channel Offset" - it won't be "new" forever | Remove "New" from the name of the IE |  |  | Duplicate | Duplicate
8523 | Worstell, Harry | 7.2.3.4 | 33 | 1 | T | Y | 33 | 1 | Association Request frame format | 7.2.3.4 | T | 3733 | A |  |  |  | Text in this paragraph duplicates what is already stated in the Notes in the table. | delete this paragraph | Delete the text preceding the table. Instruct the editor to remove all redundant texts preceding tables throughout clause 7. |  | Duplicate | Duplicate
8528 | Worstell, Harry | 7.2.3.5 | 33 | 11 | T | Y | 33 | 11 | Association Response frame format | 7.2.3.5 | T | 4060 | C |  |  |  | Text in this paragraph duplicates what is already stated in the Notes in the table. | delete this paragraph | Replace with dot11HighThroughputOptionImplemented |  | Duplicate | Duplicate
8531 | Worstell, Harry | 7.2.3.5 | 33 | 17 | T | N | 33 | 17 | Association Response frame format | 7.2.3.5 | ST | 2020 |  |  |  |  | Order numbers in frame are incorrect | P802.11REV-ma-D6.0 ends with 6; 11k added 8-9 (7-8); 11r added 9-15. Change to 16-17 |  |  | Duplicate | Duplicate
8533 | Worstell, Harry | 7.2.3.6 | 33 | 22 | T | Y | 33 | 22 | Reassociation Request frame format | 7.2.3.6 | T | 2022 | A |  |  |  | Text in this paragraph duplicates what is already stated in the Notes in the table. | delete this paragraph | See 3733 |  | Duplicate | Duplicate
8537 | Worstell, Harry | 7.2.3.7 | 34 | 5 | T | Y | 34 | 5 | Reassociation Response frame format | 7.2.3.7 | T | 2026 | A |  |  |  | Text in this paragraph duplicates what is already stated in the Notes in the table. | delete this paragraph | see 3733 |  | Duplicate | Duplicate
8540 | Worstell, Harry | 7.2.3.7 | 34 | 11 | T | Y | 34 | 11 | Reassociation Response frame format | 7.2.3.7 | ST | 2029 |  |  |  |  | Order numbers in frame are incorrect | P802.11REV-ma-D6.0 ends with 6; 11k added 8-9 (7-8); 11r added 9-15. Change to 16-17 |  |  | Duplicate | Duplicate
8542 | Worstell, Harry | 7.2.3.8 | 34 | 16 | T | Y | 34 | 16 | Probe Request frame format | 7.2.3.8 | T | 2031 | A |  |  |  | Text in this paragraph duplicates what is already stated in the Notes in the table. | delete this paragraph | see 3733 |  | Duplicate | Duplicate
8543 | Worstell, Harry | 7.2.3.8 | 34 | 18 | T | N | 34 | 18 | Probe Request frame format | 7.2.3.8 | E | 2032 | A |  |  |  | Incorrect editor's instructions | delete "and renumber the Vendor Specific IE to 7". Vendor specific is order "Last" and doesn't need to be changed. |  |  | Duplicate | Duplicate
8545 | Worstell, Harry | 7.2.3.8 | 34 | 19 | T | Y | 34 | 19 | Probe Request frame format | 7.2.3.8 | T | 2034 | R |  |  |  | Why is the HT Capabilities IE being added to Probe Requests. What possible use does an AP have for this information when it is being probed? | Please clarify why this IE is being included in the Probe Request | The HT capabilities IE contains supported MCS set |  | Duplicate | Duplicate
8547 | Worstell, Harry | 7.2.3.9 | 34 | 23 | T | Y | 34 | 23 | Probe Response frame format | 7.2.3.9 | T | 2036 |  |  |  |  | Text in this paragraph duplicates what is already stated in the Notes in the table. | delete this paragraph | see 3733 |  | Duplicate | Duplicate
8566 | Worstell, Harry | 7.3.1.14 | 36 | 16 | T | Y | 36 | 16 | Block Ack Parameter Set field | 7.3.1.14 | T | 2055 | A |  |  |  | Definition of procedures does not belong in clause 7 ("recipient shall set …") | Move the normative procedure text to another appropriate clause | Accept - U - see CID 1172 |  | Duplicate | Duplicate
8570 | Worstell, Harry | 7.3.1.14 | 36 | 25 | T | Y | 36 | 25 | Block Ack Parameter Set field | 7.3.1.14 | T | 2059 | C |  |  |  | Definition of procedures does not belong in clause 7 ("and the recipient sets up …") | Move the normative procedure text to another appropriate clause | Counter - resolved by CID 3740 |  | Duplicate | Duplicate
8598 | Worstell, Harry | 7.3.2.20A | 38 | 15 | T | N | 38 | 15 | New Extension Channel Offset element | 7.3.2.20A | T | 2087 | R |  |  |  | "New Extension Channel Offset" - it won't be "new" forever | Remove "New" from the name of the IE | Reject: because the element is used to signal transition from old to new channel |  | Duplicate | Duplicate
8599 | Worstell, Harry | 7.3.2.20A | 38 | 15 | T | N | 38 | 15 | New Extension Channel Offset element | 7.3.2.20A | ST | 2088 | R |  |  |  | Why is this using its own information element IE, rather than being included in the Channel Switch Announcement element? | Consider adding this information to the existing IE, rather than allocating a new one | Rejected: because this element is required only when 40 MHz channel switch is being made. In all other instances of switching this element is not necessary. |  | Duplicate | Duplicate
8628 | Worstell, Harry | 7.3.2.37 | 40 | 17 | T | Y | 40 | 17 |  | 7.3.2.37 | ST | 2117 | R |  |  |  | Extensions to the Neighbor report to indicate HT support is missing | add fields to the Neighbor Report IE to provide a subset of the HT Capabilities | The capabilities provided by the neighbor Report IE is sufficient |  | Duplicate | Duplicate
8630 | Worstell, Harry | 7.3.2.47.1 | 41 | 3 | T | N | 41 | 3 | HT Capability element | 7.3.2.47.1 | T | 2119 | C |  |  |  | Use of "shall" inappropriate in clause 7 | While this sentence if effectively in clause 7, through the Notes in the various tables, it should not be stated this way. Delete the sentence. | see resolution to 1182 |  | Duplicate | Duplicate
8632 | Worstell, Harry | 7.3.2.47.1 | 41 | 10 | T | N | 41 | 10 | HT Capability element | 7.3.2.47.1 | E | 2121 | C |  |  |  | "shall ignore…." not in clause 7 | Move the normative procedure text to another appropriate clause | See 1145 |  | Duplicate | Duplicate
8635 | Worstell, Harry | 7.3.2.47.1 | 41 | 15 | E | N | 41 | 15 | HT Capability element | 7.3.2.47.1 | HE | 2124 | R |  |  |  | Suggest that you reference Table 26 for the Element ID, rather than all the Editor's Notes | Change to "The Element ID field is set to the value shown in Table 26 for the HT Capability information element." Similar changes elsewhere these numbers need to appear. | The editor's notes will disappear when numbers are approved to be inserted. The baseline re-defines these numbers in situ. Discussion required. Ed AdHoc: Transfer to Gen AdHoc Gen AdHoc: Agrees to resolution |  | Duplicate | Duplicate
8636 | Worstell, Harry | 7.3.2.47.1 | 41 | 17 | T | Y | 41 | 17 | HT Capability element | 7.3.2.47.1 | DT | 2125 | D |  |  |  | IE length of 26 is excessive for listing these capabilities. | Reduce the number of options. Reduce the number of bits needed to describe these options, and consider putting them in the Extended Capabilities IE rather than a new IE. | Srini will bring in a submission to further support the request for reducing the length of this IE |  | Duplicate | Duplicate
8639 | Worstell, Harry | 7.3.2.47.2 | 42 | 3 | T | N | 42 | 3 | HT Capabilities Info field | 7.3.2.47.2 | E | 2128 | A |  |  |  | Table is inconsistent with other tables in 7.3.2.47 | Add a column marked "Encoding" to be consistent. | This has been fixed in D1.02 |  | Duplicate | Duplicate
8640 | Worstell, Harry | 7.3.2.47.2 | 42 | 3 | T | Y | 42 | 3 | HT Capabilities Info field | 7.3.2.47.2 | E | 2129 | A |  |  |  | "Advanced coding capability" seems rather presumptuous of a name, considering that it will be incorporated into a standard that will hopefully have a long life. | Pick a different name for this bit, such as a name that actually describes the coding method that is being supported. | This has been renamed to LDPC capability in D1.02 |  | Duplicate | Duplicate
8641 | Worstell, Harry | 7.3.2.47.2 | 42 | 3 | T | N | 42 | 3 | HT Capabilities Info field | 7.3.2.47.2 | T | 2130 | C |  |  |  | in row "MIMO power save", how can a STA be operating in Power Save mode and be transmitting this IE? | Change to "STA is capable of operating in MIMO power save mode" | Edit Notes (D1.03) ER: <The commenter mistakenly believes that a STA in a MIMO power save mode cannot transmit. this is incorrect. The MIMO power save field contains the initial mode for the sta, not its capability. TGn needs to change the resolution of this comment as it's technically incorrect.>, to resolution (D1.03): Change is accepted |  | Duplicate | Duplicate
8642 | Worstell, Harry | 7.3.2.47.2 | 42 | 3 | T | Y | 42 | 3 | HT Capabilities Info field | 7.3.2.47.2 | DT | 2131 | A |  |  |  | Green field should be made mandatory, not an option to advertise | Make change indicated in comment |  |  | Duplicate | Duplicate
8643 | Worstell, Harry | 7.3.2.47.2 | 42 | 3 | T | Y | 42 | 3 | HT Capabilities Info field | 7.3.2.47.2 | DT | 2132 | D |  |  |  | Short GI should be made mandatory, not an option to advertise | Make change indicated in comment |  |  | Duplicate | Duplicate
8644 | Worstell, Harry | 7.3.2.47.2 | 42 | 3 | T | Y | 42 | 3 | HT Capabilities Info field | 7.3.2.47.2 | DT | 2133 | R |  |  |  | No reason to advertise the TX capability for STBC, just advertise the RX capability | Make change indicated in comment | The reason for rejection is the AP needs to know if the STA is capable of STBC transmission so that it can enable dual CTS mode |  | Duplicate | Duplicate
8647 | Worstell, Harry | 7.3.2.47.2 | 43 | 0 | T | Y | 43 | 0 | HT Capabilities Info field | 7.3.2.47.2 | T | 2136 | R |  |  |  | N-Delayed Block Ack is a MAC function, not PHY | Move this capability bit to the MAC capabilities | N-delayed Block Ack is a HT capability |  | Duplicate | Duplicate
8648 | Worstell, Harry | 73.2.47.2 | 43 | 0 | T | N | 43 | 0 |  | 73.2.47.2 | T | 2137 | R |  |  |  | DSSS/CCK - "BSS does/does not allow…" | Change to "AP" | BSS includes IBSS |  | Duplicate | Duplicate
8649 | Worstell, Harry | 7.3.2.47.2 | 43 | 0 | T | Y | 43 | 0 | HT Capabilities Info field | 7.3.2.47.2 | T | 2138 | A |  |  |  | DSSS/CCK - "The AP shall not include…" | Move the normative procedure text to another appropriate clause | Instruct the editor to create a sub-clause to clause 9 to specify all normative procedure relating to DSSS/CCK setting |  | Duplicate | Duplicate
8650 | Worstell, Harry | 7.3.2.47.2 | 43 | 0 | T | Y | 43 | 0 | HT Capabilities Info field | 7.3.2.47.2 | T | 2139 |  |  |  |  | DSSS/CCK - The HT STA … shall be not associated…" | Move the normative procedure text to another appropriate clause |  |  | Duplicate | Duplicate
8651 | Worstell, Harry | 7.3.2.47.2 | 43 | 0 | E | N | 43 | 0 | HT Capabilities Info field | 7.3.2.47.2 | T | 2140 | A |  |  |  | DSSS/CCK last line in table very badly worded | Reword before moving to a more appropriate clause | Agree to reword the sentence to state that the AP shall reject the association request if the device supports DSSS/CCK in 40 MHz but the AP does not. Move the new normative text to the sub-clause mentioned in the resolution to CID 3128 |  | Duplicate | Duplicate
8652 | Worstell, Harry | 7.3.2.47.2 | 43 | 0 | T | N | 43 | 0 | HT Capabilities Info field | 7.3.2.47.2 | T | 2141 | R |  |  |  | PSMP support - "BSS does/does not…" | Change to "device", remove conditional definition since its meaning isn't based on frame type | BSS is correct and more informative than device. |  | Duplicate | Duplicate
8653 | Worstell, Harry | 7.3.2.47.2 | 44 | 0 | T | N | 44 | 0 | HT Capabilities Info field | 7.3.2.47.2 | T | 2142 | D |  |  |  | STBC support - "BSS does/does not…" | Change to "device", remove conditional definition since its meaning isn't based on frame type | Marc will provide a submission to clarify and clean up the definition of various STBC capability bits. |  | Duplicate | Duplicate
8655 | Worstell, Harry | 7.3.2.47.3 | 44 | 2 | T | Y | 44 | 2 | MAC HT parameters Info field | 7.3.2.47.3 | DT | 2144 | R |  |  |  | Add N-Delayed Block Ack capability to this field | Make change indicated in comment | R - Already included in HT Capabilities Info Field |  | Duplicate | Duplicate
8656 | Worstell, Harry | 7.3.2.47.3 | 44 | 3 | T | Y | 44 | 3 | MAC HT parameters Info field | 7.3.2.47.3 | DT | 2145 | R |  |  |  | Since these MAC capabilities do not depend on the HT PHY, these capabilities should be advertised in the Extended Capabilities IE instead of here | Make change indicated in comment | Rejected since the proposed change does not result in any change in functionality |  | Duplicate | Duplicate
8667 | Worstell, Harry | 7.3.2.47.5 | 46 | 4 | T | Y | 46 | 4 | Extended HT Capabilities Info field | 7.3.2.47.5 | T | 2156 | A |  |  |  | "specified time with high probability." | Either quantify this, or just state that the STA can switch within the specified time. | Remove "with high probability" |  | Duplicate | Duplicate
8672 | Worstell, Harry | 7.3.2.47.6 | 47 | 2 | T | Y | 47 | 2 | Transmit Beamforming Capability | 7.3.2.47.6 | ST | 2161 | R |  |  |  | Capability should be provided for fixed beam forming, using a directed matrix rather than implicit or explicit channel sounding. | Modify language to add option to create arbitrary beam from matrix passed down from a higher layer [than the PHY]. | Rejected to the grounds that the spec already specified it. |  | Duplicate | Duplicate
8675 | Worstell, Harry | 7.3.2.47.6 | 48 | 1 | T | Y | 48 | 1 | Transmit Beamforming Capability | 7.3.2.47.6 | T | 2164 | A |  |  |  | Tx Beamforming Capable - how is this different than bit 5 (Implicit TxBF capable)? | Clarify the difference | Rename top left cell "Receive Tx Beamforming Capable" |  | Duplicate | Duplicate
8676 | Worstell, Harry | 7.3.2.47.6 | 48 | 1 | T | Y | 48 | 1 | Transmit Beamforming Capability | 7.3.2.47.6 | T | 2165 | A |  |  |  | Tx Beamforming Capable is inconsistent with definition about wanting to receive steered frame | Make consistent. | See previous comment 2164 |  | Duplicate | Duplicate
8681 | Worstell, Harry | 7.3.2.47.7 | 50 | 5 | T | Y | 50 | 5 | Antenna Selection Capability | 7.3.2.47.7 | DT | 2170 | D |  |  |  | Include option to use protocol-assisted switched diversity to enable single-stream handheld devices (e.g. phones) to use multiple antennas and concatenated spread-coded bursts to achieve reduced packet loss using simple receiver and transmitter archtectures. Handheld devices are more likely to experience fades during packets because of local movement. These devices will also be more challenged on power use and cost, mandating simpler processing architectures. | Use B7 to implement option. Include implementation language to allow multiple bursts of same MSDU to be sent and received using different antennas with intermediate storage of soft symbols between bursts separated by RIFs. | Solicit input from commenter |  | Duplicate | Duplicate
8687 | Worstell, Harry | 7.3.2.48 | 52 | 3 | E | N | 52 | 3 | Additional HT Information Elements | 7.3.2.48 | HE | 2176 |  |  |  |  | Suggest that you reference Table 26 for the Element ID, rather than all the Editor's Notes | Change to "The Element ID field is set to the value shown in Table 26 for the HT Capability information element." Similar changes elsewhere these numbers need to appear. | The editor's notes will disappear when numbers are approved to be inserted. The baseline re-defines these numbers in situ. Discussion required. |  | Duplicate | Duplicate
8691 | Worstell, Harry | 7.3.2.48 | 52 | 5 | T | Y | 52 | 5 | Additional HT Information Elements | 7.3.2.48 | T | 2180 |  |  |  |  | Extension Channel Offset missing definition of 10 | Note that 10 is reserved |  |  | Duplicate | Duplicate
8692 | Worstell, Harry | 7.3.2.48 | 52 | 5 | T | Y | 52 | 5 | Additional HT Information Elements | 7.3.2.48 | DT | 5566 |  |  |  |  | Third row says "Recommended" in col 1, and "may" in col 3 | Make consistent. Is it recommended or optional? Suggest "should" in col 3 |  |  | Duplicate | Duplicate
8695 | Worstell, Harry | 7.3.2.48 | 53 | 0 | T | Y | 53 | 0 | Additional HT Information Elements | 7.3.2.48 | DT | 2184 |  |  |  |  | Remove normative text from clause 7 | "Non-HT basic rates shall be used…" |  |  | Duplicate | Duplicate
8697 | Worstell, Harry | 7.3.2.48 | 53 | 0 | T | Y | 53 | 0 | Additional HT Information Elements | 7.3.2.48 | DT | 2186 |  |  |  |  | Remove normative text from clause 7 | "…to indicate the MCS that is used…" |  |  | Duplicate | Duplicate
8699 | Worstell, Harry | 7.3.2.48 | 53 | 0 | T | Y | 53 | 0 | Additional HT Information Elements | 7.3.2.48 | DT | 2188 |  |  |  |  | Remove normative text from clause 7 | Change to "The AP sets this parameter to 1… otherwise this parameter is set to 0." |  |  | Duplicate | Duplicate
8700 | Worstell, Harry | 7.3.2.48 | 53 | 0 | T | Y | 53 | 0 | Additional HT Information Elements | 7.3.2.48 | T | 2189 |  |  |  |  | Is "RIFS mode" about RIFS or APSD? | Make consistent in the definition. If there is a link between RIFS and APSD, that belongs in the procedures section. |  |  | Duplicate | Duplicate
8701 | Worstell, Harry | 7.3.2.48 | 54 | 0 | T | Y | 54 | 0 | Additional HT Information Elements | 7.3.2.48 | T | 2190 |  |  |  |  | Service Interval Granularity in ms or us? | Make consistent between description and use |  |  | Duplicate | Duplicate
8703 | Worstell, Harry | 7.3.2.48 | 54 | 0 | T | Y | 54 | 0 | Additional HT Information Elements | 7.3.2.48 | DT | 2192 |  |  |  |  | Remove normative text from clause 7 | Change to "…is requesting is a multiple of this value…" |  |  | Duplicate | Duplicate
8704 | Worstell, Harry | 7.3.2.48 | 54 | 0 | T | Y | 54 | 0 | Additional HT Information Elements | 7.3.2.48 | DT | 2193 |  |  |  |  | Secondary Beacon in probe responses has normative text | Change to "this field is reserved and set to 0." |  |  | Duplicate | Duplicate
8706 | Worstell, Harry | 7.3.2.48 | 54 | 0 | T | Y | 54 | 0 | Additional HT Information Elements | 7.3.2.48 | DT | 2195 |  |  |  |  | PCO phase not valid in Probe Responses? | Change to "Beacon frames and Probe Responses." |  |  | Duplicate | Duplicate
8742 | Worstell, Harry | 7.4.7.1 | 58 | 4 | E | N | 58 | 4 | Recommended Transmission Channel Width Management Action Frame | 7.4.7.1 | HE | 2231 |  |  |  |  | The frame formats would be much better shown as a Figure than a table | Change to a Figure showing sizes of each field, and a short paragraph below with the information currently in the "Value" column | Tranferred to Frame Format |  | Duplicate | Duplicate
8743 | Worstell, Harry | 7.4.7.1 | 58 | 4 | T | Y | 58 | 4 | Recommended Transmission Channel Width Management Action Frame | 7.4.7.1 | T | 2232 |  |  |  |  | Size of "Channel Width" is not specified. 1-bit, 8-bit, 16-bit, 32-bit? | Make change indicated in comment | Transferred: see CID3789 |  | Duplicate | Duplicate
8744 | Worstell, Harry | 7.4.7.1 | 58 | 4 | T | Y | 58 | 4 | Recommended Transmission Channel Width Management Action Frame | 7.4.7.1 | ST | 5618 |  |  |  |  | As this format of frames is used throughout the base spec, Channel Width should be defined as either a fixed field in 7.3.1 or as in Information Element in 7.3.2 | Recommend changing frame formats to a Figure instead of a table. This comment applies throughout clause 7.4.7 | Transferred: see CID3789 |  | Duplicate | Duplicate
8745 | Worstell, Harry | 7.4.7.1 | 58 | 4 | T | Y | 58 | 4 | Recommended Transmission Channel Width Management Action Frame | 7.4.7.1 | T | 2234 |  |  |  |  | encoding not given for Channel Width | Reference 7.1.1 for encoding conventions | Transferred: see CID3789 |  | Duplicate | Duplicate
8746 | Worstell, Harry | 7.4.7.1 | 58 | 6 | T | Y | 58 | 6 | Recommended Transmission Channel Width Management Action Frame | 7.4.7.1 | T | 2235 | R |  |  |  | Procedure specifications don't belong in 7 | Move all but first sentence of this paragraph to a more appropriate place in draft | Rejected: because information is not a procedure but is a description |  | Duplicate | Duplicate
8748 | Worstell, Harry | 7.4.7.2 | 58 | 13 | E | N | 58 | 13 | MIMO Power Save Management Action Frame | 7.4.7.2 | HE | 2237 |  |  |  |  | The frame formats would be much better shown as a Figure than a table | Change to a Figure showing sizes of each field, and a short paragraph below with the information currently in the "Value" column | Related to 2231 |  | Duplicate | Duplicate
8749 | Worstell, Harry | 7.4.7.2 | 58 | 13 | T | Y | 58 | 13 | MIMO Power Save Management Action Frame | 7.4.7.2 | ST | 5623 | R |  |  |  | As this format of frames is used throughout the base spec, Enable/Disable should be defined as either a fixed field in 7.3.1 or as in Information Element in 7.3.2 | Recommend changing frame formats to a Figure instead of a table. This comment applies throughout clause 7.4.7 | Reject - U - base standard has been using the table format for quite some time without technical objection from the WG or sponsor group |  | Duplicate | Duplicate
8750 | Worstell, Harry | 7.4.7.2 | 58 | 13 | T | Y | 58 | 13 | MIMO Power Save Management Action Frame | 7.4.7.2 | T | 2239 |  |  |  |  | Size of "Enable/Disable" is not specified. 1-bit, 8-bit, 16-bit, 32-bit? | Make change indicated in comment | Transfer to Frame Format adhoc - U - |  | Duplicate | Duplicate
8751 | Worstell, Harry | 7.4.7.2 | 58 | 13 | T | Y | 58 | 13 | MIMO Power Save Management Action Frame | 7.4.7.2 | ST | 5625 | R |  |  |  | As this format of frames is used throughout the base spec, Mode should be defined as either a fixed field in 7.3.1 or as in Information Element in 7.3.2 | Recommend changing frame formats to a Figure instead of a table. This comment applies throughout clause 7.4.7 | Reject - U - base standard has been using the table format for quite some time without technical objection from the WG or sponsor group |  | Duplicate | Duplicate
8752 | Worstell, Harry | 7.4.7.2 | 58 | 13 | T | Y | 58 | 13 | MIMO Power Save Management Action Frame | 7.4.7.2 | T | 2241 |  |  |  |  | Size of "Mode" is not specified. 1-bit, 8-bit, 16-bit, 32-bit? | Make change indicated in comment | Transfer to Frame Format adhoc - U - |  | Duplicate | Duplicate
8753 | Worstell, Harry | 7.4.7.2 | 58 | 13 | T | Y | 58 | 13 | MIMO Power Save Management Action Frame | 7.4.7.2 | T | 2242 |  |  |  |  | encoding not given for Mode | Reference 7.1.1 for encoding conventions | Transfer to Frame Format adhoc - U - |  | Duplicate | Duplicate
8754 | Worstell, Harry | 7.4.7.2 | 59 | 1 | T | Y | 59 | 1 | MIMO Power Save Management Action Frame | 7.4.7.2 | T | 2243 | C |  |  |  | Procedure specifications don't belong in 7 | Move all this paragraph to a more appropriate place in draft | Counter - U - cited text was deleted, not moved. |  | Duplicate | Duplicate
8756 | Worstell, Harry | 7.4.7.3 | 59 | 8 | E | N | 59 | 8 | PCO Phase Request Management Action Frame | 7.4.7.3 | HE | 2245 |  |  |  |  | The frame formats would be much better shown as a Figure than a table | Change to a Figure showing sizes of each field, and a short paragraph below with the information currently in the "Value" column | Tranferred to Frame Format |  | Duplicate | Duplicate
8757 | Worstell, Harry | 7.4.7.3 | 59 | 8 | T | Y | 59 | 8 | PCO Phase Request Management Action Frame | 7.4.7.3 | St | 5631 |  |  |  |  | As this format of frames is used throughout the base spec, PCO Phase should be defined as either a fixed field in 7.3.1 or as in Information Element in 7.3.2 | Recommend changing frame formats to a Figure instead of a table. This comment applies throughout clause 7.4.7 | Transferreed: see CID3789 |  | Duplicate | Duplicate
8758 | Worstell, Harry | 7.4.7.3 | 59 | 8 | T | Y | 59 | 8 | PCO Phase Request Management Action Frame | 7.4.7.3 | T | 2247 |  |  |  |  | Size of "PCO Phase" is not specified. 1-bit, 8-bit, 16-bit, 32-bit? | Make change indicated in comment | Transferreed: see CID3789 |  | Duplicate | Duplicate
8759 | Worstell, Harry | 7.4.7.3 | 59 | 8 | T | Y | 59 | 8 | PCO Phase Request Management Action Frame | 7.4.7.3 | T | 2248 |  |  |  |  | encoding not given for PCO Phase | Reference 7.1.1 for encoding conventions | Transferreed: see CID3789 |  | Duplicate | Duplicate
8760 | Worstell, Harry | 7.4.7.3 | 59 | 10 | T | Y | 59 | 10 | PCO Phase Request Management Action Frame | 7.4.7.3 | T | 2249 | R |  |  |  | Procedure specifications don't belong in 7 | Move all this paragraph to a more appropriate place in draft | Rejected: CID2235 |  | Duplicate | Duplicate
8761 | Worstell, Harry | 7.4.7.4 | 59 | 18 | T | Y | 59 | 18 | MIMO Channel Measurement frame | 7.4.7.4 | DT | 2250 | R |  |  |  | 11k defined a structure for measurement requests and responses. This amendment should use it rather than inventing yet another mechanism to do the same | MIMO Channel Measurement belongs as an application of the Radio Measurement Request/Response Action frames, defined in 7.4.5.1 and 7.4.5.2 (in 11k). The definition of the Measurement Request belongs in the Measurement Request element, defined in a sub-clause in 7.3.2.21. The definition of the Measurement Report belongs in the Measurement Report Element, defined in a sub-clause in 7.3.2.22. | Rejected on the grounds that these MA frames will end up in the proper places in their respective clauses when integrated into the baseline 802.11 |  | Duplicate | Duplicate
8763 | Worstell, Harry | 7.4.7.4 | 60 | 2 | T | Y | 60 | 2 | MIMO Channel Measurement frame | 7.4.7.4 | T | 2252 | A |  |  |  | units of size are not given. Some are bits(?), some are octets | State the units for each | Change label of fourth column to "Size (octets)" |  | Duplicate | Duplicate
8764 | Worstell, Harry | 7.4.7.4 | 60 | 2 | E | N | 60 | 2 | MIMO Channel Measurement frame | 7.4.7.4 | HE | 2253 | D |  |  |  | The frame formats would be much better shown as a Figure than a table | Change to a Figure showing sizes of each field, and a short paragraph below with the information currently in the "Value" column | Need a TGn discussion on this and to apply it uniformly. The table format is used in the baseline, but we have added to it. : Solicit input from the group. |  | Duplicate | Duplicate
8765 | Worstell, Harry | 7.4.7.4 | 60 | 2 | E | N | 60 | 2 | MIMO Channel Measurement frame | 7.4.7.4 | HE | 11388 |  |  |  |  | It seems the intent is to define a common frame format for many of the Management Action Frames, and to use the appropriate fields in that common format for each of the various messages. Suggest that 7.4.7.4 have a Figure with the common format that each of the subsequent sections reference. Also have a Figure with the format of the Transmit beamforming control field/CSI Matricies control field (which also appear to be identical). Each section then has a series of short paragraphs, one for each field, stating how that field is used in this frame. When it is not used, state that it is reserved and is set to zero on transmit and ignored on reception. | Make change indicated in comment | Ed: agree with the comment. Need a submission to tidy up all the related management action frames. |  | Duplicate | Duplicate
8767 | Worstell, Harry | 7.4.7.4 | 60 | 2 | T | Y | 60 | 2 | MIMO Channel Measurement frame | 7.4.7.4 | T | 2256 | D |  |  |  | Definitions of Nr and Ni seem backwards | Reverse the definitions |  |  | Duplicate | Duplicate
8768 | Worstell, Harry | 7.4.7.4 | 60 | 4 | T | Y | 60 | 4 | MIMO Channel Measurement frame | 7.4.7.4 | T | 2257 |  |  |  |  | Definition of Explicit Feedback Format not in Table n25 | Add to table n25, or delete from Figure n22 | Transfer to Frame Format ad hoc |  | Duplicate | Duplicate
8769 | Worstell, Harry | 7.4.7.4 | 61 | 1 | T | Y | 61 | 1 | MIMO Channel Measurement frame | 7.4.7.4 | T | 2258 | D |  |  |  | Description of Calibration Sequence is giving a procedure | Move the procedures to an appropriate clause | Refer to clause where calibration sequence is discussed |  | Duplicate | Duplicate
8772 | Worstell, Harry | 7.4.7.4 | 61 | 9 | T | Y | 61 | 9 | MIMO Channel Measurement frame | 7.4.7.4 | ST | 2261 | R |  |  |  | encoding not given for the coefficients | Reference 7.1.1 for encoding conventions | Rejected on the grounds that the encoding is specified in the text as two's complement. Commenter should submit clarifying comments |  | Duplicate | Duplicate
8773 | Worstell, Harry | 7.4.7.4 | 62 | 3 | T | Y | 62 | 3 | MIMO Channel Measurement frame | 7.4.7.4 | T | 2262 | C |  |  |  | "In the mandatory configuration…" | Mandatory belongs in PICS, not here. Change to "In the configuration with…" | Replace "In the mandator configuration…" with "For example.." |  | Duplicate | Duplicate
8775 | Worstell, Harry | 7.4.7.4 | 59 | 18 | T | Y | 59 | 18 | MIMO Channel Measurement frame | 7.4.7.4 | DT | 2264 | R |  |  |  | 11k defined a structure for measurement requests and responses. This amendment should use it rather than inventing yet another mechanism to do the same | Reciprocity Correction Measurement belongs as an application of the Radio Measurement Request/Response Action frames, defined in 7.4.5.1 and 7.4.5.2 (in 11k). The definition of the Measurement Request belongs in the Measurement Request element, defined in a sub-clause in 7.3.2.21. The definition of the Measurement Report belongs in the Measurement Report Element, defined in a sub-clause in 7.3.2.22. | Rejected on the grounds that these MA frames will end up in the proper places in their respective clauses when integrated into the baseline 802.11 |  | Duplicate | Duplicate
8776 | Worstell, Harry | 7.4.7.5 | 62 | 14 | T | Y | 62 | 14 | Reciprocity Correction frame | 7.4.7.5 | ST | 2265 | A |  |  |  | Missing definition of the Transmit Beamforming Control field for this frame | Make ref to Figure n22 | Replace "See text" in fourth row, last column of Table n27 with "See Figure n22" |  | Duplicate | Duplicate
8777 | Worstell, Harry | 7.4.7.5 | 62 | 13 | T | Y | 62 | 13 | Reciprocity Correction frame | 7.4.7.5 | T | 2266 | A |  |  |  | units of size are not given. Some are bits(?), some are octets | State the units for each | Change label of fourth column to "Size (octets)" |  | Duplicate | Duplicate
8779 | Worstell, Harry | 7.4.7.5 | 63 | 1 | T | Y | 63 | 1 | Reciprocity Correction frame | 7.4.7.5 | ST | 2268 |  |  |  |  | Several fields of the Transmit beamforming control field are not specified - Calibration sequence, Explicit Channel Feedback, Feedback format | If they are unused, state that the value are reserved and set to zero | Transfer to Frame Format ad hoc |  | Duplicate | Duplicate
8780 | Worstell, Harry | 7.5.7.5 | 63 | 3 | T | Y | 63 | 3 |  | 7.5.7.5 | T | 2269 | R |  |  |  | "…are set to the same values…" | Move the procedures to an appropriate clause |  |  | Duplicate | Duplicate
8782 | Worstell, Harry | 7.4.7.6 | 63 | 13 | T | Y | 63 | 13 | MIMO CSI Matrices frame | 7.4.7.6 | DT | 2271 | R |  |  |  | 11k defined a structure for measurement requests and responses. This amendment should use it rather than inventing yet another mechanism to do the same | MIMO CSI Matrices belongs as an application of the Radio Measurement Request/Response Action frames, defined in 7.4.5.1 and 7.4.5.2 (in 11k). The definition of the Measurement Request belongs in the Measurement Request element, defined in a sub-clause in 7.3.2.21. The definition of the Measurement Report belongs in the Measurement Report Element, defined in a sub-clause in 7.3.2.22. | Rejected on the grounds that these MA frames will end up in the proper places in their respective clauses when integrated into the baseline 802.11 |  | Duplicate | Duplicate
8784 | Worstell, Harry | 7.4.7.6 | 64 | 2 | E | N | 64 | 2 | MIMO CSI Matrices frame | 7.4.7.6 | HE | 2273 | D |  |  |  | The frame formats would be much better shown as a Figure than a table | Change to a Figure showing sizes of each field, and a short paragraph below with the information currently in the "Value" column | Need a TGn discussion on this and to apply it uniformly. The table format is used in the baseline, but we have added to it.: Solicit input from the group |  | Duplicate | Duplicate
8785 | Worstell, Harry | 7.4.7.6 | 64 | 2 | T | Y | 64 | 2 | MIMO CSI Matrices frame | 7.4.7.6 | ST | 2274 |  |  |  |  | MCMR Segment Sequence value unspecified | State that it is reserved and set to zero. | Transfer to Frame Format ad hoc |  | Duplicate | Duplicate
8786 | Worstell, Harry | 7.4.7.6 | 64 | 2 | T | Y | 64 | 2 | MIMO CSI Matrices frame | 7.4.7.6 | T | 2275 | A |  |  |  | units of size are not given. | State the units for each | Change label of fourth column to "Size (octets)" |  | Duplicate | Duplicate
8789 | Worstell, Harry | 7.4.7.6 | 64 | 6 | T | Y | 64 | 6 | MIMO CSI Matrices frame | 7.4.7.6 | T | 2278 | A |  |  |  | Number of transmit antennas,two bits, is it values 0-3 or 1-4? | Add text showing the encoding and the values | Instruct the editor to add a note to the Tables n28 and n29, stating that Nc and Nr are encoded as 00 => 1; 10 => 2; 01 => 3; 11 =>4 |  | Duplicate | Duplicate
8790 | Worstell, Harry | 7.4.7.6 | 64 | 6 | E | N | 64 | 6 | MIMO CSI Matrices frame | 7.4.7.6 | HE | 11405 | D |  |  |  | Explicit feedback format would be better expressed as two fields of two bits each | Make change indicated in comment | This is a non-trivial edit. Needs a submission. |  | Duplicate | Duplicate
8791 | Worstell, Harry | 7.4.7.6 | 64 | 6 | T | Y | 64 | 6 | MIMO CSI Matrices frame | 7.4.7.6 | ST | 2280 |  |  |  |  | No definition given for Explicit Channel feedback field | Mark that field as "Reserved", and set to zero | Transfer to Frame Format ad hoc |  | Duplicate | Duplicate
8793 | Worstell, Harry | 7.4.7.6 | 65 | 4 | T | Y | 65 | 4 | MIMO CSI Matrices frame | 7.4.7.6 | T | 2282 | C |  |  |  | "unique"??? Only 256 of them in the universe? State the scope of this uniqueness property | Make change indicated in comment. As this is procedure, it really belongs in a more appropriate clause | delete "unique" in the sentence |  | Duplicate | Duplicate
8795 | Worstell, Harry | 7.4.7.6 | 65 | 5 | T | Y | 65 | 5 | MIMO CSI Matrices frame | 7.4.7.6 | T | 2284 | D |  |  |  | "incremented between measurements" | Move the procedures to an appropriate clause | solicit input from commenter |  | Duplicate | Duplicate
8796 | Worstell, Harry | 7.4.7.6 | 66 | 1 | E | N | 66 | 1 | MIMO CSI Matrices frame | 7.4.7.6 | T | 2285 | D |  |  |  | A matrix with Nc=2 has a problem with this definition of the coding | Method of Figure n23/n24 would be more appropriate to define this | Ed: reclassified as technical: Instruct to the assignee that change the table as the way of figure n23/24. |  | Duplicate | Duplicate
8797 | Worstell, Harry | 7.4.7.6 | 66 | 1 | E | N | 66 | 1 | MIMO CSI Matrices frame | 7.4.7.6 | T | 2286 | D |  |  |  | A matrix with Nr=1 has a problem with this definition of the coding | Method of Figure n23/n24 would be more appropriate to define this | Ed: reclassified as technical: Instruct to the assignee that change the table as the way of figure n23/24 |  | Duplicate | Duplicate
8798 | Worstell, Harry | 7.4.7.6 | 66 | 1 | T | Y | 66 | 1 | MIMO CSI Matrices frame | 7.4.7.6 | ST | 2287 | C |  |  |  | How is the choice of a 20MHz vs a 40MHz matrix format encoded? | Specify this | Resolved in the previous comment 3976 |  | Duplicate | Duplicate
8799 | Worstell, Harry | 7.4.7.6 | 67 | 1 | T | Y | 67 | 1 | MIMO CSI Matrices frame | 7.4.7.6 | T | 2288 | A |  |  |  | Start with -26 or -28? Some places in draft start with -28 (e.g., Fig n24, n26), others start -26. | Be consistent | Change "26" to "28" in Table n33 |  | Duplicate | Duplicate
8802 | Worstell, Harry | 7.4.7.6 | 68 | 6 | T | Y | 68 | 6 | MIMO CSI Matrices frame | 7.4.7.6 | T | 2291 | D |  |  |  | Number of matricies for 20Mz is wrong. | For Ng=1, Ns should be 52, not 56. For Ng=2, I count 28. -26-24-22-20-18-16-14-12-10-8-6-4-2-1+1+3+5+7+9+11+13+15+17+19+21+23+25+26 | These numbers will be determined by previous comment 12098 |  | Duplicate | Duplicate
8803 | Worstell, Harry | 7.4.7.6 | 68 | 6 | E | N | 68 | 6 | MIMO CSI Matrices frame | 7.4.7.6 | T | 2292 | D |  |  |  | Since Ng=2 and Ng=4 for 20MHz is so non-obvious, an example showing the selected carriers would be very useful | Make change indicated in comment | Ed: reclassified as technical |  | Duplicate | Duplicate
8805 | Worstell, Harry | 7.4.7.7 | 68 | 7 | T | Y | 68 | 7 | MIMO Uncompressed Steering Matrices frame | 7.4.7.7 | DT | 2250 | R |  |  |  | 11k defined a structure for measurement requests and responses. This amendment should use it rather than inventing yet another mechanism to do the same | MIMO Uncompressed Steering Matrices belongs as an application of the Radio Measurement Request/Response Action frames, defined in 7.4.5.1 and 7.4.5.2 (in 11k). The definition of the Measurement Request belongs in the Measurement Request element, defined in a sub-clause in 7.3.2.21. The definition of the Measurement Report belongs in the Measurement Report Element, defined in a sub-clause in 7.3.2.22. | Rejected on the grounds that these MA frames will end up in the proper places in their respective clauses when integrated into the baseline 802.11 |  | Duplicate | Duplicate
8808 | Worstell, Harry | 7.4.7.7 | 68 | 2 | E | N | 68 | 2 | MIMO Uncompressed Steering Matrices frame | 7.4.7.7 | HE | 2297 | D |  |  |  | The frame formats would be much better shown as a Figure than a table | Change to a Figure showing sizes of each field, and a short paragraph below with the information currently in the "Value" column | Need a TGn discussion on this and to apply it uniformly. The table format is used in the baseline, but we have added to it.: Solicit input from the group |  | Duplicate | Duplicate
8809 | Worstell, Harry | 7.4.7.7 | 68 | 2 | T | Y | 68 | 2 | MIMO Uncompressed Steering Matrices frame | 7.4.7.7 | T | 2298 | A |  |  |  | MCMR Segment Sequence value unspecified | State that it is reserved and set to zero. |  |  | Duplicate | Duplicate
8810 | Worstell, Harry | 7.4.7.7 | 68 | 2 | T | Y | 68 | 2 | MIMO Uncompressed Steering Matrices frame | 7.4.7.7 | T | 2299 | C |  |  |  | units of size are not given. | State the units for each | Change the label of column 4 in Table n36 to "Size (octets)" |  | Duplicate | Duplicate
8811 | Worstell, Harry | 7.4.7.7 | 68 | 2 | T | Y | 68 | 2 | MIMO Uncompressed Steering Matrices frame | 7.4.7.7 | T | 2300 | A |  |  |  | Bottom row has wrong field name | Change to "Uncompressed Steering Matrices Report" | Change to "Uncompressed Steering Matrices Report" in the last row in Table n36 |  | Duplicate | Duplicate
8814 | Worstell, Harry | 7.4.7.7 | 68 | 4 | E | N | 68 | 4 | MIMO Uncompressed Steering Matrices frame | 7.4.7.7 | HE | 11431 | D |  |  |  | Explicit feedback format would be better expressed as two fields of two bits each | Make change indicated in comment | Need a submission for this. |  | Duplicate | Duplicate
8816 | Worstell, Harry | 7.4.7.7 | 70 | 2 | T | Y | 70 | 2 | MIMO Uncompressed Steering Matrices frame | 7.4.7.7 | T | 2305 | C |  |  |  | "unique"??? Only 256 of them in the universe? State the scope of this uniqueness property | Make change indicated in comment. As this is procedure, it really belongs in a more appropriate clause | delete "unique" in the sentence |  | Duplicate | Duplicate
8818 | Worstell, Harry | 7.4.7.7 | 70 | 2 | T | Y | 70 | 2 | MIMO Uncompressed Steering Matrices frame | 7.4.7.7 | T | 2307 | D |  |  |  | "incremented between measurements" | Move the procedures to an appropriate clause | solicit input from commenter |  | Duplicate | Duplicate
8820 | Worstell, Harry | 7.4.7.7 | 70 | 5 | E | N | 70 | 5 | MIMO Uncompressed Steering Matrices frame | 7.4.7.7 | T | 11428 | D |  |  |  | Definition doesn't work with Nc=2 | Method of Figure n23/n24 would be more appropriate to define this | Ed: reclassified as technical |  | Duplicate | Duplicate
8821 | Worstell, Harry | 7.4.7.7 | 70 | 5 | E | N | 70 | 5 | MIMO Uncompressed Steering Matrices frame | 7.4.7.7 | T | 11429 | D |  |  |  | Definition doesn't work with Nr=1 | Method of Figure n23/n24 would be more appropriate to define this | Ed: reclassified as technical |  | Duplicate | Duplicate
8822 | Worstell, Harry | 7.4.7.7 | 70 | 5 | T | Y | 70 | 5 | MIMO Uncompressed Steering Matrices frame | 7.4.7.7 | ST | 2311 | D |  |  |  | How is the choice of a 20MHz vs a 40MHz matrix format encoded? | Specify this | solicit input from commenter |  | Duplicate | Duplicate
8825 | Worstell, Harry | 7.4.7.7 | 71 | 1 | T | Y | 71 | 1 | MIMO Uncompressed Steering Matrices frame | 7.4.7.7 | T | 2288 | A |  |  |  | Start with -26 or -28? Some places in draft start with -28 (e.g., Fig n24, n26), others start -26. | Be consistent | Change "26" to "28" in Table n33 |  | Duplicate | Duplicate
8827 | Worstell, Harry | 7.4.7.7 | 72 | 1 | E | N | 72 | 1 | MIMO Uncompressed Steering Matrices frame | 7.4.7.7 | T | 2316 | D |  |  |  | very useful example. | Please repeat this example for the other frames, too | Ed: reclassified as technical |  | Duplicate | Duplicate
8831 | Worstell, Harry | 7.4.7.7 | 72 | 6 | T | Y | 72 | 6 | MIMO Uncompressed Steering Matrices frame | 7.4.7.7 | T | 2291 | D |  |  |  | Number of matricies for 20Mz is wrong. | For Ng=1, Ns should be 52, not 56. For Ng=2, I count 28. -26-24-22-20-18-16-14-12-10-8-6-4-2-1+1+3+5+7+9+11+13+15+17+19+21+23+25+26 | These numbers will be determined by previous comment 12098 |  | Duplicate | Duplicate
8833 | Worstell, Harry | 7.4.7.8 | 72 | 7 | T | Y | 72 | 7 | Compressed Steering Matrices Feedback frame | 7.4.7.8 | DT | 2250 | R |  |  |  | 11k defined a structure for measurement requests and responses. This amendment should use it rather than inventing yet another mechanism to do the same | Compressed Steering Matrices belongs as an application of the Radio Measurement Request/Response Action frames, defined in 7.4.5.1 and 7.4.5.2 (in 11k). The definition of the Measurement Request belongs in the Measurement Request element, defined in a sub-clause in 7.3.2.21. The definition of the Measurement Report belongs in the Measurement Report Element, defined in a sub-clause in 7.3.2.22. | Rejected on the grounds that these MA frames will end up in the proper places in their respective clauses when integrated into the baseline 802.11 |  | Duplicate | Duplicate
8834 | Worstell, Harry | 7.4.7.8 | 72 | 11 | E | N | 72 | 11 | Compressed Steering Matrices Feedback frame | 7.4.7.8 | HE | 2323 | D |  |  |  | The frame formats would be much better shown as a Figure than a table | Change to a Figure showing sizes of each field, and a short paragraph below with the information currently in the "Value" column | Need a TGn discussion on this and to apply it uniformly. The table format is used in the baseline, but we have added to it.: Solicit input from the group |  | Duplicate | Duplicate
8835 | Worstell, Harry | 7.4.7.8 | 72 | 11 | T | Y | 72 | 11 | Compressed Steering Matrices Feedback frame | 7.4.7.8 | T | 2324 | A |  |  |  | MCMR Segment Sequence value unspecified | State that it is reserved and set to zero. |  |  | Duplicate | Duplicate
8836 | Worstell, Harry | 7.4.7.8 | 72 | 11 | T | Y | 72 | 11 | Compressed Steering Matrices Feedback frame | 7.4.7.8 | T | 2325 | A |  |  |  | units of size are not given. | State the units for each | Change the label of column 4 in Table n43 to "Size (octets)" |  | Duplicate | Duplicate
8838 | Worstell, Harry | 7.4.7.8 | 73 | 1 | T | Y | 73 | 1 | Compressed Steering Matrices Feedback frame | 7.4.7.8 | ST | 2327 |  |  |  |  | Whether Transmit Beamforming Control field, or CSI Matrices Control field, not all of the fields are specified | Specify all the fields | Transfer to Frame Format ad hoc |  | Duplicate | Duplicate
8839 | Worstell, Harry | 7.4.7.8 | 73 | 4 | E | N | 73 | 4 | Compressed Steering Matrices Feedback frame | 7.4.7.8 | HE | 11456 | D |  |  |  | Explicit feedback format would be better expressed as two fields of two bits each | Make change indicated in comment | Requires submission |  | Duplicate | Duplicate
8841 | Worstell, Harry | 7.4.7.8 | 73 | 8 | T | Y | 73 | 8 | Compressed Steering Matrices Feedback frame | 7.4.7.8 | T | 2330 | D |  |  |  | CSI should be Steering Matrices | Make change indicated in comment | We need a contribution to unify terms for Matrices control in Table n36/37 and n43/44 for Uncompressed and Compressed feedback |  | Duplicate | Duplicate
8844 | Worstell, Harry | 7.4.7.8 | 74 | 1 | T | Y | 74 | 1 | Compressed Steering Matrices Feedback frame | 7.4.7.8 | T | 2333 | A |  |  |  | V(f) is unspecified | relate this to Nc and Nr | Change the label of the first column of the Table n46 to "Size of V (Nr x Nc)" |  | Duplicate | Duplicate
8845 | Worstell, Harry | 7.4.7.8 | 74 | 1 | T | Y | 74 | 1 | Compressed Steering Matrices Feedback frame | 7.4.7.8 | T | 2334 | A |  |  |  | this makes it seem like Nc and Nr can have values up to 4. Yet they are defined as only two bits. | Suggest definition of Nc and Nr be fixed to allow values of 1-4 instead of 0-3 | Edit Notes (D1.03) EMR: <The same comment applies to the Nr, Nt fields of the transmit beamforming control field as well as the other 2 uses of the CSI control field. I am assuming that consistency is required, and have modified the definitions of the uses cited above. I have also used an alternate form of expression that is equivalent, but avoids any need to specify how to interpret "10". Note, this leaves us with a field called Nr whose value is (Nr-1), which will confuse the heck out of people and generate negative feedback. I have resolved this by calling the fields xx Index, and updating the description to number of xxx, less one.>, to resolution (D1.03): Instruct the editor to add a note to the Tables n44, stating that Nc and Nr are encoded as 00 => 1; 10 => 2; 01 => 3; 11 =>4 |  | Duplicate | Duplicate
8848 | Worstell, Harry | 7.4.7.8 | 74 | 6 | E | N | 74 | 6 | Compressed Steering Matrices Feedback frame | 7.4.7.8 | T | 11450 | D |  |  |  | add definition of b sub w here | Make change indicated in comment | Ed: reclassified as technical |  | Duplicate | Duplicate
8849 | Worstell, Harry | 7.4.7.8 | 74 | 11 | E | N | 74 | 11 | Compressed Steering Matrices Feedback frame | 7.4.7.8 | T | 11450 | D |  |  |  | delete definition of b sub w from here | Make change indicated in comment | Ed: reclassified as technical |  | Duplicate | Duplicate
8850 | Worstell, Harry | 7.4.7.8 | 74 | 13 | T | Y | 74 | 13 | Compressed Steering Matrices Feedback frame | 7.4.7.8 | T | 2339 | R |  |  |  | reference 7.1.1 for bit ordering | Make change indicated in comment | Bit ordering is defined from LSB to MSB |  | Duplicate | Duplicate
8851 | Worstell, Harry | 7.4.7.8 | 75 | 7 | E | N | 75 | 7 | Compressed Steering Matrices Feedback frame | 7.4.7.8 | T | 11460 | D |  |  |  | perhaps a less obvious example, like Ng=4 for 20MHz | Make change indicated in comment | Ed: reclassified as technical. |  | Duplicate | Duplicate
8853 | Worstell, Harry | 7.4.7.9 | 75 | 18 | T | Y | 75 | 18 | Antenna Selection Indices Feedback Frame | 7.4.7.9 | DT | 2342 | R |  |  |  | 11k defined a structure for measurement requests and responses. This amendment should use it rather than inventing yet another mechanism to do the same | Antenna Selection Indices belongs as an application of the Radio Measurement Request/Response Action frames, defined in 7.4.5.1 and 7.4.5.2 (in 11k). The definition of the Measurement Request belongs in the Measurement Request element, defined in a sub-clause in 7.3.2.21. The definition of the Measurement Report belongs in the Measurement Report Element, defined in a sub-clause in 7.3.2.22. | Rejected on the grounds that these MA frames will end up in the proper places in their respective clauses when integrated into the baseline 802.11 |  | Duplicate | Duplicate
8856 | Worstell, Harry | 7.4.7.9 | 75 | 22 | E | N | 75 | 22 | Antenna Selection Indices Feedback Frame | 7.4.7.9 | HE | 2345 | D |  |  |  | The frame formats would be much better shown as a Figure than a table | Change to a Figure showing sizes of each field, and a short paragraph below with the information currently in the "Value" column | Need a TGn discussion on this and to apply it uniformly. The table format is used in the baseline, but we have added to it.: Solicit input from the group |  | Duplicate | Duplicate
8857 | Worstell, Harry | 7.4.7.9 | 75 | 22 | T | Y | 75 | 22 | Antenna Selection Indices Feedback Frame | 7.4.7.9 | T | 2346 | A |  |  |  | units of size are not given. | State the units for each | Change label of fourth column to "Size (octets)" |  | Duplicate | Duplicate
8859 | Worstell, Harry | 7.4.7.9 | 76 | 4 | T | Y | 76 | 4 | Antenna Selection Indices Feedback Frame | 7.4.7.9 | T | 2348 | D |  |  |  | bit ordering in message not specified | Reference 7.1.1 for encoding conventions |  |  | Duplicate | Duplicate
8864 | Worstell, Harry | 7.4.7.10 | 76 | 13 | E | N | 76 | 13 | PSMP | 7.4.7.10 | HE | 2353 | R |  |  |  | The frame formats would be much better shown as a Figure than a table | Change to a Figure showing sizes of each field, and a short paragraph below with the information currently in the "Value" column | Need a TGn discussion on this and to apply it uniformly. The table format is used in the baseline, but we have added to it. Gen AdHoc:Comment Declined -- TGn Will be following the general format of the Baseline. |  | Duplicate | Duplicate
8865 | Worstell, Harry | 7.4.7.10 | 76 | 13 | T | Y | 76 | 13 | PSMP | 7.4.7.10 | T | 2354 | A |  |  |  | size of each is not given. | State the size (and units) for each | Accept the comment. Instruct the editor to add the size field and if required change the figure to be consistent with the base spec. Accepted - U |  | Duplicate | Duplicate
8878 | Worstell, Harry | 7.4A | 78 | 3 | T | N | 78 | 3 | Aggregated MPDU frames | 7.4A | DT | 2367 |  |  |  |  | Note that 65535 may be reduced to a value advertised by the STA. Further, its not clear where the 65535 limitation comes from. | Change to state that the maximum length of an A-MPDU is advertised by the receiving STA. Further, that a STA shall not send an A-MPDU to a STA unless the receiving STA has advertised such a maximum size. |  |  | Duplicate | Duplicate
8880 | Worstell, Harry | 7.4A.1 | 78 | 11 | T | Y | 78 | 11 | Aggregated MPDU format (A-MPDU) | 7.4A.1 | DT | 2369 |  |  |  |  | B0-B1 need to be distinguished so that the MAC can properly handle the A-MPDU. | B0-B1 shall be "01" |  |  | Duplicate | Duplicate
8882 | Worstell, Harry | 7.4A.1.1 | 79 | 13 | T | Y | 79 | 13 | CRC | 7.4A.1.1 | T | 2371 |  |  |  |  | Insert a cross ref to 7.1.1 for encoding | Make change indicated in comment |  |  | Duplicate | Duplicate
8884 | Worstell, Harry | 7.4A.1.2 | 79 | 22footnote | T | N | 79 |  | De-aggregation (Informative) | 7.4A.1.2 | T | 2373 |  |  |  |  | One chance in 2^n (n is number of bits in MAC FCS). | Change to "..will discard with high probability based…" |  |  | Duplicate | Duplicate
8888 | Worstell, Harry | 7.4A.2 | 80 | 30 | T | Y | 80 | 30 | A-MPDU Contents | 7.4A.2 | T | 2377 |  |  |  |  | Why are the possible MPDUs in an aggregate limited? | Please clarify, or remove this restriction. |  |  | Duplicate | Duplicate
8894 | Worstell, Harry | 8.3 | 81 | 1 | T | N | 81 | 1 | RSNA data confidentiality protocols | 8.3 | T | 2383 | C |  |  |  | Text shown in 8.8 belongs here | Make change indicated in comment | Defer - U - see CID 1250 |  | Duplicate | Duplicate
8895 | Worstell, Harry | 8.3 | 81 | 1 | T | Y | 81 | 1 | RSNA data confidentiality protocols | 8.3 | ST | 2384 | R |  |  |  | Missing specification for CCMP operations for A-MPDU frames, such as PN changes, etc. | , | Reject - U - not relevant because the A-MPDU aggregation is performed after the encryption (on the TX side) |  | Duplicate | Duplicate
8896 | Worstell, Harry | 8.3 | 81 | 1 | T | Y | 81 | 1 | RSNA data confidentiality protocols | 8.3 | ST | 2385 | R |  |  |  | In the case that not all MPDUs in an A-MPDU can be decoded, the CCMP operations involved in retransmission of the failed MPDUs need to be carefully defined. | Add specification text for CCMP operations in the event of retransmitting some of the MPDUs which were sent before as part of an A-MPDU but could not be decoded by their receiver. | Reject - 10 - 2 - not relevant because the A-MPDU de-aggregation and Block ack re-ordering is performed before replay detection (on the RX side) |  | Duplicate | Duplicate
8897 | Worstell, Harry | 8.3 | 81 | 1 | T | Y | 81 | 1 | RSNA data confidentiality protocols | 8.3 | ST | 2386 | R |  |  |  | Missing specification for BA related CCMP operations, such as sequence number/PN changes, etc. | Add specification text for BA related CCMp operations. | Reject - 7 - 1 - not relevant because Block ack re-ordering is performed before replay detection (on the RX side) |  | Duplicate | Duplicate
8902 | Worstell, Harry | 8.8 | 82 | 8 | T | N | 82 | 8 | Security for HT STA | 8.8 | T | 2391 | D |  |  |  | This text belongs in 8.3, in 8.8 where it will be lost and ignored | Make change indicated in comment | Defer - U - see CID 1250 |  | Duplicate | Duplicate
8903 | Worstell, Harry | 9.1.5 | 82 | 14 | T | Y | 82 | 14 | Fragmentation/defragmentation overview | 9.1.5 | DT | 2392 | C |  |  |  | Statement is that MPDUs shall be fragmented. Why is this mandatory that all MPDUs be fragmented? Even single octet ones? | Change to "Only MPDUs with a unicast receiver address can be fragmented." | Counter - 6 -0 - Change to "Only MPDUs with a unicast receiver address may be fragmented." |  | Duplicate | Duplicate
8907 | Worstell, Harry | 9.2.3 | 83 | 1 | T | Y | 83 | 1 | IFS | 9.2.3 | T | 2396 | A |  |  |  | Replace Figure 157 with one showing RIFS | Make change indicated in comment | Edit Notes (D1.03) ER: <"a new figure showing RIFS" is inadequate editing instructions. It is not clear from the instruction what relationships are intended to be shown, specifically because RIFS does not relate to SIFS minus any number of slot times. The title of the figure "Some IFS relationships" hints that this is the purpose of the figure. BTW, the figure number quoted is in REVma D6.0.>, to resolution (D1.03): Accept - U - editor to include RIFS in a new figure to replace figure 157 |  | Duplicate | Duplicate
8928 | Worstell, Harry | 9.3 | 85 | 15 | T | Y | 85 | 15 | PCF | 9.3 | ST | 2417 | R |  |  |  | It is not clear how new features such as beam forming is used under PCF. Since beam formed transmissions have different coverage than that of beacons, which is typically omni-directional, the beam formed transmissions may not be protected by CFP. | Add text describing how beam forming is used under PCF. | Reject - U - PCF does not add any special circumstance which makes the use of beamforming any more difficult than in situations outside of PCF. |  | Duplicate | Duplicate
8929 | Worstell, Harry | 9.3 | 85 | 15 | T | Y | 85 | 15 | PCF | 9.3 | ST | 2418 | D |  |  |  | It is not clear how new features such as STBC is used under PCF. Since transmissions with STBC have different coverage than that of beacons, the STBC transmissions may not be protected by CFP. | Add text describing how STBC is used under PCF. | Defer - U - |  | Duplicate | Duplicate
8943 | Worstell, Harry | 9.9.3 | 90 | 36 | T | Y | 90 | 36 | Admission Control at the HC | 9.9.3 | DT | 2432 | R |  |  |  | Add admission process option as QoS class for HT scheduled transmissions. High throughput (particularly with aggregation in mixed mode HCCA and EDCA operation at high loading levels will increase time for new session to enter. This can be ameriorated by instituting an alternate admission mechanism in the CFP. | Include separate contention-control frame as special QoS class in CFP coupled with RR response for systems that use HT scheduler, HCCA, and polling as separate admission process. | Reject - U - the current management action exchange is considered sufficient |  | Duplicate | Duplicate
8944 | Worstell, Harry | 9.9.2 | 90 | 35 | T | Y | 90 | 35 |  | 9.9.2 | ST | 2433 | R |  |  |  | It is not clear how new features such as beam forming is used under HCCA. Since beam formed transmissions have different coverage than that of beacons, which is typically omni-directional, the beam formed transmissions may not be protected by CFP. | Add text describing how beam forming is used under HCCA. | Reject - U - Neither HCCA nor PCF add any special circumstance which makes the use of beamforming any more difficult than in situations outside of the CFP or CAP. |  | Duplicate | Duplicate
8945 | Worstell, Harry | 9.9.2 | 90 | 35 | T | Y | 90 | 35 |  | 9.9.2 | ST | 2434 | D |  |  |  | It is not clear how new features such as STBC is used under HCCA. Since transmissions with STBC have different coverage than that of beacons, the STBC transmissions may not be protected by CFP. | Add text describing how STBC is used under HCCA. | Defer - U - |  | Duplicate | Duplicate
8960 | Worstell, Harry | 9.10.7 | 93 | 6 | E | N | 93 | 6 | N-Immediate BlockAck extensions | 9.10.7 | T | 2449 | D |  |  |  | Identify this clause as inforamative | Add "This is an informative description of the rules of Extended Block Ack." | Defer - U - see CID 7607 Ed: reclassified as technical as it is not clear if this architecture is referenced by any normative text |  | Duplicate | Duplicate
8973 | Worstell, Harry | 9.10.7 | 93 | 18 | T | Y | 93 | 18 | N-Immediate BlockAck extensions | 9.10.7 | T | 2462 | A |  |  |  | bad cross ref. 11e doesn't exist any more | Either delete "as specified in 802.11e" or change this to a cross ref to the appropriate clause in 802.11. | Accept - U |  | Duplicate | Duplicate
8979 | Worstell, Harry | 9.10.7.2 | 94 | 9 | T | Y | 94 | 9 | Rx reordering buffer control | 9.10.7.2 | T | 2468 | A |  |  |  | Missing statement about updating WinStart | SSN or last released+1, which ever is higher | Accept - U - editor shall split the paragraph which begins on line 7 of page 94 into two paragraphs and add a sentence as a new paragraph between these two paragraphs as follows: "WinStart is then updated to the SN of the last released MSDU plus one or th |  | Duplicate | Duplicate
8981 | Worstell, Harry | 9.10.7.3 | 94 | 13 | T | Y | 94 | 13 | Scoreboard context control in full state | 9.10.7.3 | T | 2470 | C |  |  |  | state is for each Originator and TID, not just one overall | Make change indicated in comment | Counter - U - editor shall remove all text in 9.10.7 following "recipient resource requirements." and at the end of the first sentence of the first paragraph of 9.10.7.3, add " per each BlockAck agreement." |  | Duplicate | Duplicate
8984 | Worstell, Harry | 9.10.7.4 | 94 | 21 | T | Y | 94 | 21 | Scoreboard context control in partial state | 9.10.7.4 | T | 2473 | A |  |  |  | Responder? This role not defined | Change to Recipient | Accept - U |  | Duplicate | Duplicate
8990 | Worstell, Harry | 9.10.7.7 | 95 | 22 | T | Y | 95 | 22 | Originator's behavior | 9.10.7.7 | T | 2479 | C |  |  |  | Requiring a BlockAckReq to be in a non-aggregated frame is a clear layer violation, and significantly increases complexity of the implementation. Clarify why this is needed. | Clarify why such an increase in complexity is warranted | Counter - U - change "un-aggregated packet" to "non-A-MPDU frame" in the cited sentence. Note that all cited items are part of a single layer, that is, the MAC layer, so the comment resolution group does not accept the argument that a layer violation is b |  | Duplicate | Duplicate
8997 | Worstell, Harry | 9.10.8.1 | 96 | 16 | E | N | 96 | 16 | N-Delayed BlockAck negotiation | 9.10.8.1 | T | 2486 | C |  |  |  | State where this IE appears for the negotiation | Change to "An HT AP declares support for N-Delayed BlockAck in its HT capabilities IE in Beacons and Probe Responses. An HT non-AP STA declare support for N-Delayed BlockAck in its HT capabilities in its (re)association request." | Counter - U - change "in its HT capabilities" to "in HT capabilities information elements in frames that it transmits and that contain that element." Ed: reclassified as technical |  | Duplicate | Duplicate
9003 | Worstell, Harry | 9.12 | 97 | 6 | T | Y | 97 | 6 | Frame exchange sequences | 9.12 | T | 2492 | D |  |  |  | There is no reason why EBNF is not sufficient to define these frame sequences.delete any extensions. | Change to "are defined using the EBNF format" | Defer - U |  | Duplicate | Duplicate
9005 | Worstell, Harry | 9.12 | 97 | 14 | T | Y | 97 | 14 | Frame exchange sequences | 9.12 | T | 2494 | D |  |  |  | Use of this EBNF extension is mis-used more often than it is correctly used. For instance, (1) PPDU-BA does not allow Data-BlockAck-Data. (2) PPDU-BA-BAR reduces to <a> which is undefined. (3) PPDU-BAR does not allow Data-implicitBar-Data. (4) PPDU-RD-BAR uses this as <a b ¦ c d> which combines two notations and produces only confusion. | Delete all uses of this extension notation. Use just EBNF as defined in ISO/IED 14977. | Defer - U |  | Duplicate | Duplicate
9013 | Worstell, Harry | 9.12 | 98 | 0 | T | Y | 98 | 0 | Frame exchange sequences | 9.12 | T | 2502 | D |  |  |  | entry "pifs" is unclear about whether the PIFS is prior to the frame or after the frame | Clarify this. I believe it means prior to the frame with the +pifs attribute. | Defer - U |  | Duplicate | Duplicate
9020 | Worstell, Harry | 9.12 | 99 | 12 | E | N | 99 | 12 | Frame exchange sequences | 9.12 | T | 2513 | D |  |  |  | notation. Use EBNF notation | 1*{txop-sequence} | Defer - U |  | Duplicate | Duplicate
9021 | Worstell, Harry | 9.12 | 99 | 16 | T | Y | 99 | 16 | Frame exchange sequences | 9.12 | T | 2510 | D |  |  |  | possibly missing [RTS CTS] here | ?? | Defer - U |  | Duplicate | Duplicate
9022 | Worstell, Harry | 9.12 | 99 | 23 | T | Y | 99 | 23 | Frame exchange sequences | 9.12 | T | 2511 | D |  |  |  | non-terminal "poll-sequence" is unused | Fix wherever it should have been referenced, or delete it. | Defer - U |  | Duplicate | Duplicate
9023 | Worstell, Harry | 9.12 | 100 | 2 | T | Y | 100 | 2 | Frame exchange sequences | 9.12 | T | 2532 | D |  |  |  | Notation "+(no-ack¦block-ack)" undefined | Change to "(+no-ack¦+block-ack)" | Defer - U |  | Duplicate | Duplicate
9024 | Worstell, Harry | 9.12 | 100 | 11 | T | Y | 100 | 11 | Frame exchange sequences | 9.12 | T | 2513 | D |  |  |  | notation. Use EBNF notation | 1*{txop-sequence} | Defer - U |  | Duplicate | Duplicate
9028 | Worstell, Harry | 9.12 | 100 | 38 | T | Y | 100 | 38 | Frame exchange sequences | 9.12 | ST | 2517 | D |  |  |  | undefined non-terminal | define cf-ack-piggybacked-poll-sequence | Defer - U |  | Duplicate | Duplicate
9029 | Worstell, Harry | 9.12 | 100 | 40 | T | Y | 100 | 40 | Frame exchange sequences | 9.12 | ST | 2518 | D |  |  |  | undefined non-terminal | define cf-ack-piggybacked-data-sequence | Defer - U |  | Duplicate | Duplicate
9030 | Worstell, Harry | 9.12 | 101 | 7 | T | Y | 101 | 7 | Frame exchange sequences | 9.12 | T | 2520 | D |  |  |  | notation. Use EBNF notation | 1*{initiator-sequence} | Defer - U |  | Duplicate | Duplicate
9031 | Worstell, Harry | 9.12 | 101 | 13 | T | Y | 101 | 13 | Frame exchange sequences | 9.12 | T | 2520 | D |  |  |  | notation. Use EBNF notation | 1*{initiator-sequence} | Defer - U |  | Duplicate | Duplicate
9032 | Worstell, Harry | 9.12 | 101 | 37 | T | Y | 101 | 37 | Frame exchange sequences | 9.12 | ST | 2521 | D |  |  |  | From this point onward there are numerous errors in the EBNF. The fact that this definition was not done correctly indicates the design is too complex and confusing, and needs to be simplified. | Simplify the design | Defer - U |  | Duplicate | Duplicate
9033 | Worstell, Harry | 9.12 | 101 | 43 | T | Y | 101 | 43 | Frame exchange sequences | 9.12 | T | 2525 | D |  |  |  | BA is undefined, either as a frame name or as a non-terminal | define it | Defer - U |  | Duplicate | Duplicate
9034 | Worstell, Harry | 9.12 | 101 | 51 | T | Y | 101 | 51 | Frame exchange sequences | 9.12 | ST | 2523 | D |  |  |  | ht-ack-sequence is undefined | define it. Perhaps it should be ht-ack-response (page 102 line 12) | Defer - U |  | Duplicate | Duplicate
9036 | Worstell, Harry | 9.12 | 102 | 2 | T | Y | 102 | 2 | Frame exchange sequences | 9.12 | T | 2525 | D |  |  |  | BA is undefined, either as a frame name or as a non-terminal | define it | Defer - U |  | Duplicate | Duplicate
9037 | Worstell, Harry | 9.12 | 102 | 3 | T | Y | 102 | 3 | Frame exchange sequences | 9.12 | ST | 2526 | D |  |  |  | burst-BA-RD undefined | define it | Defer - U |  | Duplicate | Duplicate
9038 | Worstell, Harry | 9.12 | 102 | 12 | T | Y | 102 | 12 | Frame exchange sequences | 9.12 | ST | 2527 | D |  |  |  | ht-ack-response is unreferenced | Perhaps it should be ht-ack-sequence (page 101 line 51) | Defer - U |  | Duplicate | Duplicate
9039 | Worstell, Harry | 9.12 | 102 | 18 | T | Y | 102 | 18 | Frame exchange sequences | 9.12 | T | 2528 | D |  |  |  | notation. Use EBNF notation | 1*{PPDU-not-requiring-response} | Defer - U |  | Duplicate | Duplicate
9040 | Worstell, Harry | 9.12 | 102 | 21 | T | Y | 102 | 21 | Frame exchange sequences | 9.12 | T | 2529 | D |  |  |  | "burst" defined as one or more PPDU-not-requiring-response, then used most places as "[burst]" | Change "[burst]" to "{PPDU-not-requiring-response}" wherever it appears | Defer - U |  | Duplicate | Duplicate
9041 | Worstell, Harry | 9.12 | 102 | 46 | T | Y | 102 | 46 | Frame exchange sequences | 9.12 | T | 2530 | D |  |  |  | notation. Use EBNF notation | 1*{frame-not-requiring-response+ampdu} | Defer - U |  | Duplicate | Duplicate
9042 | Worstell, Harry | 9.12 | 102 | 46 | T | Y | 102 | 46 | Frame exchange sequences | 9.12 | T | 2531 | D |  |  |  | ampdu is an attribute | Match other attributes. This would be italic if my previous comment is rejected. | Defer - U |  | Duplicate | Duplicate
9043 | Worstell, Harry | 9.12 | 102 | 53 | T | Y | 102 | 53 | Frame exchange sequences | 9.12 | T | 2532 | D |  |  |  | Notation "+(no-ack¦block-ack)" undefined | Change to "(+no-ack¦+block-ack)" | Defer - U |  | Duplicate | Duplicate
9044 | Worstell, Harry | 9.12 | 103 | 5 | T | Y | 103 | 5 | Frame exchange sequences | 9.12 | ST | 2533 | D |  |  |  | What seems to be desired here is an A-MPDU with an implicit BAR somewhere in it | Change to: BlockAckReq ¦ ({Data+QoS+ampdu} 1*{Data+QoS+implicit-bar+ampdu {Data+QoS+ampdu}}) +ampdu-end | Defer - U |  | Duplicate | Duplicate
9045 | Worstell, Harry | 9.12 | 103 | 13 | T | Y | 103 | 13 | Frame exchange sequences | 9.12 | T | 2544 | D |  |  |  | Use of "<>" notation incorrect, as there is only one choice within the <>'s | Replace the <> with () | Defer - U |  | Duplicate | Duplicate
9046 | Worstell, Harry | 9.12 | 103 | 24 | T | Y | 103 | 24 | Frame exchange sequences | 9.12 | ST | 2535 | D |  |  |  | This definition doesn't allow Data both before and after the BlockAck in the A-MPDU | Change to: BlockAck ¦ (BlockAck+ampdu 1*{Data+QoS(+no-ack¦+block-ack)+ampdu})+ampdu-end ¦ (1*{Data+QoS(+no-ack¦+block-ack)+ampdu} BlockAck+ampdu {Data+QoS(+no-ack¦+block-ack)+ampdu})+ampdu-end | Defer - U |  | Duplicate | Duplicate
9047 | Worstell, Harry | 9.12 | 103 | 35 | T | Y | 103 | 35 | Frame exchange sequences | 9.12 | T | 2536 | D |  |  |  | (BlockAck¦BlockAck) !! | Replace with just BlockAck, or perhaps "(BlockAck¦BlockAckReq)" | Defer - U |  | Duplicate | Duplicate
9048 | Worstell, Harry | 9.12 | 103 | 36 | T | Y | 103 | 36 | Frame exchange sequences | 9.12 | ST | 2537 | D |  |  |  | Sequence here doesn't allow Data w/o RD both before and after the Data w/RD | Change the <…> to: ({Data+QoS+ampdu} Data+QoS+RD+ampdu {Data+QoS[+RD]+ampdu}) +ampdu-end | Defer - U |  | Duplicate | Duplicate
9049 | Worstell, Harry | 9.12 | 103 | 47 | T | Y | 103 | 47 | Frame exchange sequences | 9.12 | DT | 2538 | D |  |  |  | This expression reduces to <a b ¦ c d> which is totally undefined by the notation and EBNF rules. | Rewrite this one within the rules. There are three cases: (1) +RD, then +implicit-bar; (2) +implicit-bar, then +RD, (3) +implicit-bar+RD. It would look like this: ({Data+QoS+ampdu} Data+QoS+RD+ampdu {Data+QoS[+RD]+ampdu} Data+QoS+implicit-bar[+RD]+ampdu {Data+QoS[+implicit-bar][+RD]+ampdu} +ampdu-end ¦ ({Data+QoS+ampdu} Data+QoS+implicit-bar+ampdu {Data+QoS[+implicit-bar]+ampdu} Data+QoS[+implicit-bar]+RD+ampdu {Data+QoS[+implicit-bar][+RD]+ampdu}) +ampdu-end ¦ ({Data+QoS+ampdu} Data+QoS+implicit-bar+RD+ampdu {Data+QoS[+implicit-bar][+RD]+ampdu}) +ampdu-end | Defer - U |  | Duplicate | Duplicate
9051 | Worstell, Harry | 9.12 | 104 | 8 | T | Y | 104 | 8 | Frame exchange sequences | 9.12 | T | 2540 | D |  |  |  | unmatch parentheses | Suggest the matching right parenthesis belongs at end of line 10 | Defer - U |  | Duplicate | Duplicate
9052 | Worstell, Harry | 9.12 | 104 | 7 | T | Y | 104 | 7 | Frame exchange sequences | 9.12 | T | 2544 | D |  |  |  | Use of "<>" notation incorrect, as there is only one choice within the <>'s | Replace the <> with () | Defer - U |  | Duplicate | Duplicate
9053 | Worstell, Harry | 9.12 | 104 | 12 | T | Y | 104 | 12 | Frame exchange sequences | 9.12 | T | 2542 | D |  |  |  | No other rule in the EBNF allowed the BlockAckReq to come before the BlockAck | Replace the <> with () | Defer - U |  | Duplicate | Duplicate
9054 | Worstell, Harry | 9.12 | 104 | 17 | T | Y | 104 | 17 | Frame exchange sequences | 9.12 | T | 2543 | D |  |  |  | unmatch parentheses | Suggest the matching right parenthesis belongs at end of line 19 | Defer - U |  | Duplicate | Duplicate
9055 | Worstell, Harry | 9.12 | 104 | 16 | T | Y | 104 | 16 | Frame exchange sequences | 9.12 | T | 2544 | D |  |  |  | Use of "<>" notation incorrect, as there is only one choice within the <>'s | Replace the <> with () | Defer - U |  | Duplicate | Duplicate
9056 | Worstell, Harry | 9.12 | 104 | 20 | T | Y | 104 | 20 | Frame exchange sequences | 9.12 | ST | 2545 | D |  |  |  | The definition of PPDU-BA-RD-BAR doesn't match what the comment says it should be | fix either the comment or the definition | Defer - U |  | Duplicate | Duplicate
9057 | Worstell, Harry | 9.12 | 104 | 23 | T | Y | 104 | 23 | Frame exchange sequences | 9.12 | ST | 2546 | D |  |  |  | unreferenced nonterminal psm-sequence | add a production using it | Defer - U |  | Duplicate | Duplicate
9058 | Worstell, Harry | 9.12 | 104 | 23 | T | Y | 104 | 23 | Frame exchange sequences | 9.12 | T | 2547 | D |  |  |  | non-last-psmp should be allowed to repeat | 1*{non-last-psmp} | Defer - U |  | Duplicate | Duplicate
9059 | Worstell, Harry | 9.12 | 104 | 45 | T | Y | 104 | 45 | Frame exchange sequences | 9.12 | ST | 2548 | D |  |  |  | This definition doesn't allow Data both before and after the MTBA in the A-MPDU | fix either the comment or the definition | Defer - U |  | Duplicate | Duplicate
9061 | Worstell, Harry | 9.13 | 105 | 1 | E | N | 105 | 1 | Protection mechanism for non-ERP receivers | 9.13 | HE | 2550 |  |  |  |  | Suggest reorganizing this text | 9.13 is generally about protection schemes. Change title of 9.13 to be just that (Protection mechanisms). Add 9.13.1 "Overview of protection mechanisms" with a few sentences about what the problem is that they are trying to solve. Like the first few sentences currently in P802.11REV-ma-D6.0 9.13, except that its too specific to NAV. Then 9.13.2 "Protection mechanisms for non-ERP receivers" with current text. Then 9.13.3 "Protection mechanisms for different HT PHY options", 9.13.4 "L-SIG TXOP protection", 9.13.5 "Protection mechamisms for Aggregation Exchange sequences" | COEX Deferred then passed to MAC for later submission |  | Duplicate | Duplicate
9062 | Worstell, Harry | 9.14.1 | 105 | 4 | E | N | 105 | 4 | RIFS Protection | 9.14.1 | T | 2551 |  |  |  |  | If 9.14 is not combined with 9.13, then the notion of "protection" needs some clarification | Add text defining the notion of "protection" at the start of 9.14 | COEX Deferred then passed to MAC for later submission |  | Duplicate | Duplicate
9063 | Worstell, Harry | 9.14.1 | 105 | 4 | T | Y | 105 | 4 | RIFS Protection | 9.14.1 | ST | 2552 |  |  |  |  | In addition to stating that RIFS sequences shall be protected, the text needs to state how this is done. | State how RIFS sequences are protected, or provide a cross reference to the clause where this is specified. | COEX Deferred then passed to MAC: see CID743 |  | Duplicate | Duplicate
9064 | Worstell, Harry | 9.14.2 | 105 | 8 | T | Y | 105 | 8 | Green Field Protection | 9.14.2 | ST | 2553 |  |  |  |  | In addition to stating that Green Field PPDUs shall be protected, the text needs to state how this is done. | State how Green Field PPDUs are protected, or provide a cross reference to the clause where this is specified. | COEX Deferred then passed to MAC: for later submission and discussion |  | Duplicate | Duplicate
9066 | Worstell, Harry | 9.15 | 105 | 14 | T | Y | 105 | 14 | L-SIG TXOP Protection | 9.15 | T | 2555 | R |  |  |  | "The L-SIG field of HT frames with a Mixed Mode PHY header" - where is this defined? | Cross reference to the definition is needed, and how the MAC knows this. | Rejected: see table n60 |  | Duplicate | Duplicate
9081 | Worstell, Harry | 9.16.2 | 108 | 0 | E | N | 108 | 0 | Long NAV | 9.16.2 | T | 2570 | C |  |  |  | very unclear statement in top line of Figure | Change to "Duration Field of each MPDU in aggregation contains the Remaining TXOP value." | Countered with reference to CID1326 |  | Duplicate | Duplicate
9082 | Worstell, Harry | 9.16.3 | 108 | 5 | T | Y | 108 | 5 | Truncation of TXOP | 9.16.3 | DT | 2571 | R |  |  |  | A QSTA may not send a CF end, as this may be interpreted by HCCA-operating QSTAs as the end of a CFP, possibly disrupting CFP polling operations (particularly in adjacent cells) | Use a different frame type to signal completion of EDCA transmission in a TXOP. | Rejected: overlapped BSS interference is an issue with CFP and the added mechanism has the same impact. |  | Duplicate | Duplicate
9083 | Worstell, Harry | 9.16.3 | 108 | 8 | T | Y | 108 | 8 | Truncation of TXOP | 9.16.3 | T | 2572 | C |  |  |  | What mechanism is provided to make sure that the CF-End isn't a rogue frame transmitted by a STA that isn't holding the TXOP? Such a hold in the design effectively kills any attempt to provide QoS to the STAs. | Explain how the CF-End is protected, and how STAs other than the AP receiving it can verify that it came from the proper originator. | Countered: modify line 6 of page 108 to read "the STA, which is the TXOP Holder, may transmit a CF-End … " Add the following after line 8 as a new paragraph "a non-AP STA shall not transmit a CF-End if it is not the TXOP Holder". |  | Duplicate | Duplicate
9621 | Worstell, Harry | 20.3.14.8.3 | 228 | 8 | T | Y | 228 | 8 | Transmitter modulation accuracy (EVM) test | 20.3.14.8.3 | E | 3110 | A |  |  |  | bad cross ref; Figure 199 is TS Timeout in 11.5.1.1 | Fix crossreference | This has been fixed in D1.02 |  | Duplicate | Duplicate
9623 | Worstell, Harry | 20.3.15.1 | 228 | 15 | T | Y | 228 | 15 | Receiver minimum input sensitivity | 20.3.15.1 | E | 3112 | A |  |  |  | bad cross ref; Table nXX02?? | Possibly Table n81?? | This has been fixed in D1.02 |  | Duplicate | Duplicate
9625 | Worstell, Harry | 20.3.15.2 | 229 | 4 | T | Y | 229 | 4 | Adjacent channel rejection | 20.3.15.2 | E | 3114 | A |  |  |  | bad cross ref; Table nXX02?? | Possibly Table n81?? | This has been fixed in D1.02 |  | Duplicate | Duplicate
9626 | Worstell, Harry | 20.3.15.5 | 229 | 26 | T | Y | 229 | 26 | Clear channel assessment (CCA) sensitivity | 20.3.15.5 | DT | 3115 |  |  |  |  | CCA shouldn't need to check whether it’s a valid transmission or not. | delete "valid" from line 26 |  |  | Duplicate | Duplicate
9628 | Worstell, Harry | 20.3.15.5 | 229 | 29 | T | Y | 229 | 29 | Clear channel assessment (CCA) sensitivity | 20.3.15.5 | DT | 3117 |  |  |  |  | CCA shall also indicate busy in a 40MHz for a signal in the extension channel | add "or extension channel" to the end of sentence in line 29. |  |  | Duplicate | Duplicate
10696 | Marshall, Bill | 11.9.5.3 | 150 | 20 | T | Y | 150 | 20 | Channel Management at the AP | 11.9.5.3 | T | 2820 |  |  |  |  | Can't mandate that a STA receive anything. Too many unknowns, like signal strength and interference | Change to "An HT AP shall listen for Beacons of other…" |  |  | Duplicate | Duplicate
10903 | Marshall, Bill | 20.4.1 | 237 | 6 | T | Y | 237 | 6 | PLME_SAP sublayer management primitives | 20.4.1 | T | 3137 |  |  |  |  | TBD should not appear in a document for Sponsor Ballot |  |  |  | Duplicate | Duplicate
10908 | Marshall, Bill | 3 | 2 | 4 | E | N | 2 | 4 | Definitions | 3 | E | 1799 | R |  |  |  | Editing instructions should indicate where to insert the definitions, not just 3.x | Change "3.x" with the proper numbering, e.g. "3.6A" for Aggregate. | Ed: the .11 editor has indicated that he is willing to accept these numbers in any format, including the current 3.x usage. Note, any numbering we apply here will likely change as the timscales predict completion of a draft in preparation either before or after the TGn draft. Ed AdHoc: Transfer to Gen AdHoc |  | Duplicate | Duplicate
10910 | Marshall, Bill | 3 | 2 | 10 | T | Y | 2 | 10 | Definitions | 3 | T | 415 | A |  |  |  | TBD | There can't be any "TBD"s in a draft approved for Sponsor Ballot | Edit Notes (D1.03) EMR: <This has been resolved in D1.02, and a reference to 5.2.7 has been added. Wording doesn't match what was proposed, but meets the intent.>, to resolution (D1.03): Gen AdHoc: The TBD in this case refers to a clause number that was not identified. This will change to the proper clause. (5.2.7) or current value in next revision. |  | Duplicate | Duplicate
10911 | Marshall, Bill | 3 | 2 | 11 | T | Y | 2 | 11 | Definitions | 3 | T | 1803 |  |  |  |  | Term "Initiator" has many uses other than the one in this definition | Use a more specific term than the general one chosen | Gen AdHoc: Initiator vs initiator is being used in the draft. The Capital version should always match the definition, and the lower case should be the generic use, Transfer to the MAC group to ensure consistency. |  | Duplicate | Duplicate
10912 | Marshall, Bill | 3 | 2 | 15 | T | Y | 2 | 15 | Definitions | 3 | ST | 1804 | A |  |  |  | Term "Mixed Mode" has many uses other than the one in this definition | Use a more specific term than the general one chosen | Gen AdHoc: CID 570, 1804 and 1077 need to be consistent. Deferred for further thought. Gen ADHoc: this has been changed to a more specific term. The Editor is doing this based on other comments. |  | Duplicate | Duplicate
10913 | Marshall, Bill | 3 | 2 | 26 | T | Y | 2 | 26 | Definitions | 3 | ST | 1805 | C |  |  |  | Term "Pure Mode" has many uses other than the one in this definition | Use a more specific term than the general one chosen | Gen AdHoc: Remove the clause for "Pure Mode" definition |  | Duplicate | Duplicate
10914 | Marshall, Bill | 3 | 2 | 27 | T | Y | 2 | 27 | Definitions | 3 | T | 1806 | C |  |  |  | Term "Receiver" has many uses other than the one in this definition | Use a more specific term than the general one chosen | Gen AdHoc: Remove the clause for "receiver" definition |  | Duplicate | Duplicate
10915 | Marshall, Bill | 3 | 2 | 28 | T | Y | 2 | 28 | Definitions | 3 | T | 1807 | C |  |  |  | Term "Recipient" has many uses other than the one in this definition | Use a more specific term than the general one chosen | Gen AdHoc: Remove the clause for "Recipient" definition |  | Duplicate | Duplicate
9087 | Worstell, Harry | 9.17 | 109 | 15 | T | Y | 109 | 15 | Reverse direction | 9.17 | DT | 2576 | R |  |  |  | Since an A-MPDU contains multiple separate MAC frames, it is possible that a single A-MPDU gives reverse direction grants to multiple STAs. | Provide normative text that prohibits an initiator from doing this. | Reject - U - The comment is not valid because A-MPDU frames are restricted to including MPDUs which are all directed toward a single RA. See 7.4A.2 |  | Duplicate | Duplicate
9088 | Worstell, Harry | 9.17 | 109 | 15 | T | Y | 109 | 15 | Reverse direction | 9.17 | DT | 2577 | R |  |  |  | Since an A-MPDU contains multiple separate MAC frames, it is possible that a single A-MPDU gives reverse direction grants to multiple STAs. | Provide normative text that explains how multiple responders are to behave if they see such an errored request. | Reject - U - there are many possible errors that a transmitter might produce and the standard rarely includes the remedies to be followed by receivers and third parties when such errors occur. |  | Duplicate | Duplicate
9091 | Worstell, Harry | 9.17.1 | 109 | 24 | E | N | 109 | 24 | Reverse direction aggregation exchanges | 9.17.1 | ST | 388 |  |  |  |  | bad cross reference. Table n5??? | Fix crossreference | Ed: E/T classification does not exist. Reclassified as T for safety. |  | Duplicate | Duplicate
9114 | Worstell, Harry | 9.18 | 111 | 14 | T | Y | 111 | 14 | PSMP | 9.18 | DT | 2603 | R |  |  |  | PSMP may conflict with CFP/CP partition in PCF/HCCA. | Either specify that PSMP only applies to EDCA BSSs or provide specifcation text for how PSMP should not violate PCF/HCCA CFP/CP boundries. | Reject - The AP is the one that initiates the PSMP and hence, there is no problem with overlapping with CFP/CP, .... periods as mentioned in the comment - U |  | Duplicate | Duplicate
9118 | Worstell, Harry | 9.18.1.1.2 | 114 | 4 | T | Y | 114 | 4 | Up Link Transmission | 9.18.1.1.2 | T | 2607 | A |  |  |  | "Additional Information Element" is not a valid name | Replace with the correct name of the IE that has this field | Accept - Add text "HT" before "Information Element" - U |  | Duplicate | Duplicate
9145 | Worstell, Harry | 9.19.1 | 118 | 1 | T | Y | 118 | 1 | Introduction (informative) | 9.19.1 | ST | 2634 | R |  |  |  | Nothing in the draft gives any guidance to STA/AP designers as to why they would want to implement link adaption or under what conditions link adaption would be useful and help performance. | Provide guidance in this clause as to when algorithms in an AP should be executed that do beamforming | Rejected on the grounds that commenter is asking for implementation details |  | Duplicate | Duplicate
9146 | Worstell, Harry | 9.19.1 | 118 | 1 | T | Y | 118 | 1 | Introduction (informative) | 9.19.1 | ST | 2635 | R |  |  |  | Link adaption seems opposite to requirements of 802.11 supporting mobility. So if a STA is moving, doesn't the link adaption matrix change? How is an AP supposed to keep the MFB/CSI matrix current? | Please explain (in the draft) how this is supposed to work | Rejected on the grounds that commenter is asking for implementation details |  | Duplicate | Duplicate
9147 | Worstell, Harry | 9.19.1 | 118 | 1 | T | Y | 118 | 1 | Introduction (informative) | 9.19.1 | T | 2636 | R |  |  |  | Is Link Adaption part of the Association/Reassociation procedures? | Please explain | Rejected on the grounds that the commenter is not making an actionable request |  | Duplicate | Duplicate
9148 | Worstell, Harry | 9.19.1 | 118 | 1 | T | Y | 118 | 1 | Introduction (informative) | 9.19.1 | T | 2637 | D |  |  |  | Text here is specifying a response sounding PPDU that can only be generated by the HT PHY. Might it be done in the future with other (not yet defined or invented) PHYs? | Keep clause 9 generic and PHY-independent, as much as possible. If this function really can't be done with any other possible future PHY, then move the text to the PHY clause. | We need contributions regarding this issue. |  | Duplicate | Duplicate
9156 | Worstell, Harry | 9.19.2 | 118 | 20 | T | Y | 118 | 20 | Link Adaptation using the HT Control Field | 9.19.2 | T | 2645 | D |  |  |  | How is the MCS estimate transferred from the PHY up to the MAC for the MAC to respond? | Specify this in the PLME in 10.4, or PHY service spec in 12.3. | Solicit input from the commenter |  | Duplicate | Duplicate
9163 | Worstell, Harry | 9.19.2 | 118 | 37 | T | Y | 118 | 37 | Link Adaptation using the HT Control Field | 9.19.2 | T | 2652 | R |  |  |  | this paragraph doesn't belong in this sub-clause | move it to 9.19.3 | Rejected on the grounds that it is more general where it is. |  | Duplicate | Duplicate
9166 | Worstell, Harry | 9.19.3 | 119 | 10 | T | Y | 119 | 10 | Immediate Response Frame Exchange for HT Control | 9.19.3 | ST | 2655 | R |  |  |  | value of 111 also means the calculation was abandoned. How is the requestor to know the difference? | Clarify or fix | Reject to the grounds that "111" says the information for MRQ is not available clearly. We don't have so specify which case it is. |  | Duplicate | Duplicate
9168 | Worstell, Harry | 9.2 | 119 | 23 | T | Y | 119 | 23 | DCF | 9.2 | DT | 2657 |  |  |  |  | Beam forming should only be used for unicast frames. | Specify what frames may use beam forming. |  |  | Duplicate | Duplicate
9169 | Worstell, Harry | 9.2 | 119 | 23 | T | Y | 119 | 23 | DCF | 9.2 | DT | 2658 |  |  |  |  | It is not clear how to invoke Mac protection for transmissions using beam forming. MAC protections such as RTS/CTS and beacon initiated CFP all designed for omni-directional data transmissions since the protection frames are broadcast. With beam forming, area covered by MAC protection mechanism is no longer the same as data transmission, hence no longer effective. | Either take beam forming out of this specification, or provide a reasonable solution such as directional MAC to solve this problem. |  |  | Duplicate | Duplicate
9171 | Worstell, Harry | 9.20.1 | 119 | 25 | T | Y | 119 | 25 | Introduction (Informative) | 9.20.1 | ST | 2660 | R |  |  |  | Nothing in the draft gives any guidance to STA/AP designers as to why they would want to implement beamforming, or under what conditions beamforming would be useful and help performance. | Provide guidance in this clause as to when algorithms in an AP should be executed that do beamforming | Rejected to the grounds that it is implementation issue, and the standard spec doesn't have to specify it. |  | Duplicate | Duplicate
9172 | Worstell, Harry | 9.20.1 | 119 | 25 | T | Y | 119 | 25 | Introduction (Informative) | 9.20.1 | ST | 2661 | R |  |  |  | Beamforming seems opposite to requirements of 802.11 supporting mobility. So if a STA is moving, doesn't the beamforming matrix change? How is an AP supposed to keep the beamforming matrix current? | Please explain (in the draft) how this is supposed to work | Rejected to the grounds that it is implementation issue, and the standard spec doesn't have to describe it. |  | Duplicate | Duplicate
9173 | Worstell, Harry | 9.20.1 | 119 | 25 | T | Y | 119 | 25 | Introduction (Informative) | 9.20.1 | ST | 2662 | R |  |  |  | Is beamforming part of the Association/Reassociation procedures? | Please explain | Rejected on the grounds that the commenter is not making an actionable request |  | Duplicate | Duplicate
9174 | Worstell, Harry | 9.20.1 | 119 | 31 | T | Y | 119 | 31 | Introduction (Informative) | 9.20.1 | T | 2663 | D |  |  |  | Text here is specifying training symbols that can only be generated by the HT PHY. Might it be done in the future with other (not yet defined or invented) PHYs? | Keep clause 9 generic and PHY-independent, as much as possible. If this function really can't be done with any other possible future PHY, then move the text to the PHY clause. | We need contributions regarding this issue. |  | Duplicate | Duplicate
9181 | Worstell, Harry | 9.20.2 | 120 | 15 | T | Y | 120 | 15 | Transmit Beamforming with Implicit Feedback | 9.20.2 | T | 2670 | D |  |  |  | allow future PHYs | Change HT-LTFs to "training symbols" | This comment should be resolved in conjunction with CID 2663 |  | Duplicate | Duplicate
9185 | Worstell, Harry | 9.20.2 | 121 | 11 | T | Y | 121 | 11 | Transmit Beamforming with Implicit Feedback | 9.20.2 | T | 2674 | D |  |  |  | How is the Steering Matrix transferred from the PHY up to the MAC for the MAC to respond? | Specify this in the PLME in 10.4, or PHY service spec in 12.3. | Solicit input from commenter |  | Duplicate | Duplicate
9186 | Worstell, Harry | 9.20.2 | 121 | 12 | T | Y | 121 | 12 | Transmit Beamforming with Implicit Feedback | 9.20.2 | T | 2675 | D |  |  |  | "Repeat b) and c)" How many times? Forever? | Please specify | Replace "Repeat b) and c)." with "Repeat b) and c) as appropriate." |  | Duplicate | Duplicate
9188 | Worstell, Harry | 9.20.2 | 121 | 12 | T | Y | 121 | 12 | Transmit Beamforming with Implicit Feedback | 9.20.2 | ST | 2677 | R |  |  |  | How is the initiating AP to know if "the channel estimate … becomes stale"? | Add AP procedures to determine when to do this | Rejected on the basis that this is implementation-dependent. |  | Duplicate | Duplicate
9191 | Worstell, Harry | 9.20.2.1.2 | 122 | 10 | T | Y | 122 | 10 | Procedure | 9.20.2.1.2 | ST | 2680 | D |  |  |  | State how a STA knows whether it can do this | Add "A STA shall advertise its ability to perform calibrary in <someIE> in Beacons and Probe Responses." |  |  | Duplicate | Duplicate
9193 | Worstell, Harry | 9.20.2.1.2 | 122 | 16 | T | Y | 122 | 16 | Procedure | 9.20.2.1.2 | T | 2682 | D |  |  |  | How is the Calibration Sounding Response information transferred from the PHY up to the MAC for the MAC to respond? | Specify this in the PLME in 10.4, or PHY service spec in 12.3. | Solicit input from commenter |  | Duplicate | Duplicate
9207 | Worstell, Harry | 9.20.3.3 | 124 | 17 | T | Y | 124 | 17 | Transmit Beamforming with explicit Feedback | 9.20.3.3 | T | 2696 | D |  |  |  | How is the CSI information transferred from the PHY up to the MAC for the MAC to respond? | Specify this in the PLME in 10.4, or PHY service spec in 12.3. | Solicit input from commenter |  | Duplicate | Duplicate
9208 | Worstell, Harry | 9.20.3.3 | 124 | 24 | T | Y | 124 | 24 | Transmit Beamforming with explicit Feedback | 9.20.3.3 | T | 2697 | D |  |  |  | step a) repetition. May be repeated? Shall be repeated? | Normative text needed | Resolve in conjunction with 4526 |  | Duplicate | Duplicate
9209 | Worstell, Harry | 9.20.3.3 | 124 | 24 | T | Y | 124 | 24 | Transmit Beamforming with explicit Feedback | 9.20.3.3 | DT | 7191 | R |  |  |  | How is the AP to know when the channel estimates or steering matrices are stale? | Normative text needed | This is an implementation detail and depends on the specific channel conditions such as coherence time |  | Duplicate | Duplicate
9211 | Worstell, Harry | 9.21 | 125 | 6 | T | Y | 125 | 6 | Antenna Selection | 9.21 | DT | 2700 | R |  |  |  | Antenna selection procedure may be carried out using 11k action frames, instead of defining new frames only used by 11n | Modify Antenna Selection procedure to use 11k measurement frames instead of ZLF and even request frames. | Commenter does specify what mechanism in 11k will support antenna selection |  | Duplicate | Duplicate
9216 | Worstell, Harry | 9.21.2 | 126 | 1 | T | Y | 126 | 1 | Procedure | 9.21.2 | ST | 2705 | C |  |  |  | specify how a STA knows whether it can do this | Add "A STA advertises its capability to perform Antenna Selection exchanges in the <someIE> in Beacons and Probe Responses." | add "as determined by the contents of the Antenna Selection Capability field (see 7.3.2.47.7)." to the end of the sentence on line 1 of page 126. |  | Duplicate | Duplicate
9220 | Worstell, Harry | 9.21.2 | 126 | 15 | T | Y | 126 | 15 | Procedure | 9.21.2 | T | 2714 | D |  |  |  | How is the Channel State information transferred from the PHY up to the MAC for the MAC to respond? | Specify this in the PLME in 10.4, or PHY service spec in 12.3. | Solicit input from commenter |  | Duplicate | Duplicate
9225 | Worstell, Harry | 9.21.2 | 127 | 15 | T | Y | 127 | 15 | Procedure | 9.21.2 | T | 2714 | D |  |  |  | How is the Channel State information transferred from the PHY up to the MAC for the MAC to respond? | Specify this in the PLME in 10.4, or PHY service spec in 12.3. | Solicit input from commenter |  | Duplicate | Duplicate
9227 | Worstell, Harry | 9.22 | 128 | 5 | T | Y | 128 | 5 | Zero Length Frame as sounding frame | 9.22 | T | 2716 | D |  |  |  | What is the PLME interface for the PHY to tell the MAC about a ZLF? PHY-RXSTART.indicate followed immediately by PHY-RXEND.indicate(no-error)?? | specify this. Note that PHY-RXSTART.indicate include a L-LENGTH, with minimum value 1, so it can't be used to indicate a zero length frame. | Assignee will have a submission on this topic |  | Duplicate | Duplicate
9228 | Worstell, Harry | 9.22 | 128 | 5 | T | Y | 128 | 5 | Zero Length Frame as sounding frame | 9.22 | DT | 2717 | R |  |  |  | The purpose of ZLF may be fulfilled by 11k measurement frames. Why define a new frame type. | Remove ZLF from the document, specify using 11k measurement frames for sounding purposes. | 802.11k does not have any mechanisim to support the sounding frame. |  | Duplicate | Duplicate
9230 | Worstell, Harry | 9.22 | 128 | 13 | T | Y | 128 | 13 | Zero Length Frame as sounding frame | 9.22 | T | 2719 | D |  |  |  | "send ZLF within SIFS…" so the IFS is less than SIFS? | What is the inter-frame-spacing requirement between a real frame and a ZLF? | Assignee will have a submission on this topic |  | Duplicate | Duplicate
9232 | Worstell, Harry | 9.22 | 128 | 13 | T | Y | 128 | 13 | Zero Length Frame as sounding frame | 9.22 | DT | 2721 | R |  |  |  | if ZLF frame is sent at a time very close to the end of SIFS, due to propagation delay, it may collide with other frames sent by other STAs who have waited SIFS. | ZLF should be sent not only within the SIFS, but also significantly earlier than the end of SIFS. | CSMA rules cannot be different for ZLF frame.. |  | Duplicate | Duplicate
9234 | Worstell, Harry | 9.22 | 128 | 14 | E | N | 128 | 14 | Zero Length Frame as sounding frame | 9.22 | T | 11894 | D |  |  |  | missing commas (several) | Add comma after "1", and another after "response" | Should be transferred to the technical adhoc. There might be other technical comments related to this which might make the editorial exercise worthless. |  | Duplicate | Duplicate
9237 | Worstell, Harry | 9.22 | 128 | 16 | E | N | 128 | 16 | Zero Length Frame as sounding frame | 9.22 | T | 11894 | D |  |  |  | missing comma | Add comma after "1" | Should be transferred to the technical adhoc. There might be other technical comments related to this which might make the editorial exercise worthless. |  | Duplicate | Duplicate
9238 | Worstell, Harry | 9.22 | 128 | 21 | T | Y | 128 | 21 | Zero Length Frame as sounding frame | 9.22 | DT | 2727 | D |  |  |  | Chaining of ZLFs may be problematic because it becomes difficult to determine the source and destination of the subsequent ZLFs. | Eiether disallow ZLF chaining, or provide specific description for how to determine the source and destination for subsequent ZLFs. | Assignee will have a submission on this topic |  | Duplicate | Duplicate
9239 | Worstell, Harry | 9.22 | 128 | 21 | T | Y | 128 | 21 | Zero Length Frame as sounding frame | 9.22 | DT | 2731 | R |  |  |  | The chaining of ZLFs as stated may exceed TXOP boundry. | Add text for specifying ZLF chaining cannot exceed TXOP limit. | There already exists in the document a generic prohibition against exceeding a TXOP limit. ZLF adds nothing which would implicitly seem to allow that set of rules to be broken. So no additional changes to the document are necessary. |  | Duplicate | Duplicate
9241 | Worstell, Harry | 9.23.2, 9.23.3 | 129 | 5 | T | Y | 129 | 5 |  | 9.23.2, 9.23.3 | DT | 2730 | D |  |  |  | 40 MHz (non-PCO) devices must perform CCA and CFP detection in the extension band for existing traffic and defer (including CFP respect). | Add language to prohibit devices from contributing interference to communications in progress (FCC requirement for unlicensed operation) | Deferred: later submission and discussion |  | Duplicate | Duplicate
9242 | Worstell, Harry | 9.22.2 | 129 | 11 | T | Y | 129 | 11 | Determination of ZLF source | 9.22.2 | DT | 2731 | R |  |  |  | Concatenated ZLFs cannot exceed the TXOP | Modify requirement for ZLFs following initial transmission. | There already exists in the document a generic prohibition against exceeding a TXOP limit. ZLF adds nothing which would implicitly seem to allow that set of rules to be broken. So no additional changes to the document are necessary. |  | Duplicate | Duplicate
9244 | Worstell, Harry | 9.23 | 129 | 20 | T | Y | 129 | 20 | 40/20 Functional description | 9.23 | T | 2733 | D |  |  |  | 40/20 is a PHY characteristic; most of these procedures belong in the PHY clause, not the MAC clause. | Move much of this to clause 20. Remainder seems to be a collection of various special cases of existing MAC procedures, where the MAC procedure may not be quite correct in general. But collecting all these in a PHY-specific sub-clause seems to me to be a bad idea; it would be better to adjust the procedures where they are explained normally, and note exceptions in those sub-clauses when the PHY is capable of multiple modes of operation. | Deferred: for later discussion of comment |  | Duplicate | Duplicate
9245 | Worstell, Harry | 9.23.1 | 129 | 22 | T | Y | 129 | 22 | Rules for operation in 40/20Mhz BSS | 9.23.1 | T | 2734 | R |  |  |  | How is 40/20 operation signaled to the MAC? | Please specify | Rejected: reference table n61 page 165 |  | Duplicate | Duplicate
9248 | Worstell, Harry | 9.23.2 | 129 | 27 | T | Y | 129 | 27 | STA CCA sensing 40/20MHz BSS | 9.23.2 | T | 2737 | D |  |  |  | CCA is part of PHY procedures, and told to MAC via PHY-CCA() | Move most of this sub-clause to clause 20. Keep a statement that the MAC shall not transmit if PHY-CCA(idle) is not true (which hopefully already appears elsewhere, and should not need repetition) | Deferred: later submission and discussion |  | Duplicate | Duplicate
9249 | Worstell, Harry | 9.23.2 | 129 | 28 | T | Y | 129 | 28 | STA CCA sensing 40/20MHz BSS | 9.23.2 | DT | 2738 | D |  |  |  | CCA for both channels should be mandatory. 40 MHz transmission should consider CCA of both channels, not just control channel. | Modify text to reflect that CCA testing on both the control and extension channels mandatory for 40 MHz transmissions. | Deferred: later submission and discussion |  | Duplicate | Duplicate
9250 | Worstell, Harry | 9.23.3 | 130 | 1 | T | Y | 130 | 1 | AP CCA sensing in 40/20Mhz BSS | 9.23.3 | T | 2739 | C |  |  |  | The AP is a STA | This text is superflous. Delete it | Countered: by removing subclause 9.23.3 |  | Duplicate | Duplicate
9251 | Worstell, Harry | 9.23.4 | 130 | 4 | T | Y | 130 | 4 | NAV assertion in 40/20Mhz BSS | 9.23.4 | T | 2740 | R |  |  |  | This text belongs in the same clause as normal NAV procedures | Make change indicated in comment | Rejected: refers to the 40MHz control channel |  | Duplicate | Duplicate
9253 | Worstell, Harry | 9.23.5 | 130 | 11 | T | Y | 130 | 11 | Frame transmission in 40/20Mhz BSS | 9.23.5 | ST | 2742 | R |  |  |  | Explain how any of the procedures in this section modify existing MAC operation | please clarify. Otherwise delete 9.23.5 as superflous | Rejected because the section does specify behavour such as how a 40/20MHz STA responds to a legacy or non-HT duplicate conrol frame. |  | Duplicate | Duplicate
9254 | Worstell, Harry | 9.23.6 | 130 | 17 | T | Y | 130 | 17 | Protection in 40/20MHz BSS | 9.23.6 | T | 2743 |  |  |  |  | This text belongs in the same clause as normal protection measures | Make change indicated in comment | COEX Deferred then passed to MAC for later submission and discussion |  | Duplicate | Duplicate
9255 | Worstell, Harry | 9.23.7 | 130 | 33 | T | Y | 130 | 33 | CF-End in duplicated mode | 9.23.7 | T | 2744 | R |  |  |  | This text belongs in the same clause as normal protection measures | Make change indicated in comment | Rejected: the topic of this clause is the use of duplicate mode with CF-End, not protection mechanisms. |  | Duplicate | Duplicate
9267 | Worstell, Harry | 10.3.15.1.2 | 138 | 4 | T | Y | 138 | 4 | Semantics of the service primitive | 10.3.15.1.2 | T | 2756 |  |  |  |  | Table at line 10 of this page belongs in 10.3.15.1.2 | Move table to 10.3.15.1.2 |  |  | Duplicate | Duplicate
9275 | Worstell, Harry | 11.1.2.1.1 | 142 | 16 | T | Y | 142 | 16 | Secondary Beacon Transmission | 11.1.2.1.1 | ST | 2764 |  |  |  |  | Secondary beacons should be transmitted at some sub-cycle of primary beacons to prevent overloading the radio resource. | Institute duty-cycle requirements for primary and supplementary beacons, seek TGv guidance on Virtual AP beacons and information presence requirements in primary and supplementary beacons. |  |  | Duplicate | Duplicate
9428 | Worstell, Harry | 20.1 | 159 | 22 | E | N | 159 | 22 | Introduction | 20.1 | T | 2917 | C |  |  |  | change "optional" to "defined" | Make change indicated in comment | Delete "optional" at end of line 22. Replace "are optional" with "are added" just prior on line 22. (note: editor is invited to improve wording.) | 20060526r0-Sheet6 Editorials.doc | Duplicate | Duplicate
9429 | Worstell, Harry | 20.1 | 159 | 22 | T | Y | 159 | 22 | Introduction | 20.1 | T | 2918 | D |  |  |  | Whether a feature is optional or mandatory is defined by PICS, not by text here. | remove the optional/mandatory designation from here | reason for transfer: This involves no technical change to spec |  | Duplicate | Duplicate
9430 | Worstell, Harry | 20.1 | 159 | 23 | E | N | 159 | 23 | Introduction | 20.1 | T | 2919 | A |  |  |  | "Other optional features" | Change to "Other features" | Delete "optional" at end of line 22. Replace "are optional" with "are added" just prior on line 22. (note: editor is invited to improve wording.) | 20060526r0-Sheet6 Editorials.doc | Duplicate | Duplicate
9431 | Worstell, Harry | 20.1 | 159 | 24 | T | Y | 159 | 24 | Introduction | 20.1 | T | 2920 | R |  |  |  | Whether a feature is optional or mandatory is defined by PICS, not by text here. | Delete sentence that starts "The HT OFDM PHY defined in Clause 20 is mandatory…" | Reason for rejection: The main body of the standard must indicate whether a feature is mandatory or not. While the PICS is normative and it also indicates whether a feature is optional or mandatory, such definition must not originate in the PICS; instead |  | Duplicate | Duplicate
9435 | Worstell, Harry | 20.1.3 | 160 | 30 | T | Y | 160 | 30 | Operating Mode | 20.1.3 | DT | 2924 |  |  |  |  | Greenfield operation shall not be possible if a 802.11k scan determines that existing APs are operating. | Institute initialization process consistent with legacy equipment including 802.11k scan. | reason for transfer: don't think this is a PHY issue, it relates to MAC protection mechanisms |  | Duplicate | Duplicate
10683 | Marshall, Bill | 11.4.4A.2 | 148 | 28 | T | Y | 148 | 28 | Join PSMP | 11.4.4A.2 | DT | 7504 | C |  |  |  | Sponsor Ballot draft can't contain TBDs | Define the conditions under which a STA may add another TSPEC | Delete the text "The STA may add another TSPEC under TBD conditions." Modify the text "In this case" to "In the case when the AP receives an additional TSPEC," Counter - U |  | Duplicate | PSMP
10684 | Marshall, Bill | 11.4.4B | 148 | 32 | T | Y | 148 | 32 | Management of Unscheduled PSMP | 11.4.4B | ST | 2808 | R |  |  |  | An EDCA or U-PSMP transmission may not overwrite a beacon. If the transmission plus the expected ACK would conflict with TBTT, then the transmission must be truncated with the remainder deferred to the next TXOP after the beacon, or the transmission duration must be reduced so as not to overlay the start of TBTT. | Scheduled delivery and power save in CFP depend on disciplined timing. EDCA and U-PSMP cannot be allowed to "slip" superframe timing. | U-PSMP is an extension of U-APSD and the baseline text has the required text to ensure that there is no overlap/slip. Reject - U |  | Duplicate | Duplicate
10685 | Marshall, Bill | 11.4.4B | 148 | 32 | T | Y | 148 | 32 | Management of Unscheduled PSMP | 11.4.4B | ST | 2808 | R |  |  |  | An EDCA or U-PSMP transmission may not overwrite a beacon. If the transmission plus the expected ACK would conflict with TBTT, then the transmission must be truncated with the remainder deferred to the next TXOP after the beacon, or the transmission duration must be reduced so as not to overlay the start of TBTT. | Scheduled delivery and power save in CFP depend on disciplined timing. U-PSMP cannot be allowed to alter the superframe timing. | U-PSMP is an extension of U-APSD and the baseline text has the required text to ensure that there is no overlap/slip. Reject - U |  | Duplicate | PSMP
10686 | Marshall, Bill | 11.4.4B | 148 | 32 | T | Y | 148 | 32 | Management of Unscheduled PSMP | 11.4.4B | ST | 2809 | R |  |  |  | Institution of a U-PSMP by an STA may not conflict with the scheduled beginning of a CFP from the serving AP if EDCA and HCCA mixed mode service is being provided. | Scheduled delivery and power save in CFP depend on disciplined timing. U-PSMP cannot be allowed to alter the superframe timing. | U-PSMP is initiated by AP and the behaviour of AP is well defined in the baseline spec |  | Duplicate | PSMP
10687 | Marshall, Bill | 11.4.4B | 148 | 32 | T | Y | 148 | 32 | Management of Unscheduled PSMP | 11.4.4B | ST | 2809 | R |  |  |  | Institution of a U-PSMP by an STA may not conflict with the scheduled beginning of a CFP from the serving AP if EDCA and HCCA mixed mode service is being provided. | Similar to above. | U-PSMP is initiated by AP and the behaviour of AP is well defined in the baseline spec |  | Duplicate | Duplicate
11890 | Ketchum, John | 9.20.2 | 120 |  | T | Y | 120 |  | Transmit Beamforming with Implicit Feedback | 9.20.2 | ST | 7836 | D | John K. | 11-06-0593-00-000n-proposed-edits-to-9-20-2.doc |  | Use of bidirectional TxBF is not described | Edits to 9.20.2 in document 11-06-0593-00-000n-proposed-edits-to-9-20-2.doc |  |  | Duplicate | Duplicate
9277 | Worstell, Harry | 11.1.2.1.1 | 142 | 17 | T | Y | 142 | 17 | Secondary Beacon Transmission | 11.1.2.1.1 | ST | 2766 |  |  |  |  | "using a Basic STBC MCS." - This clause is MAC procedures, and this statement is very PHY-specific. Statement needs to be made in terms of MAC and PLME/PHY interfaces. | Suggest "using a second PHY or set of PHY characteristics." |  |  | Duplicate | Duplicate
9278 | Worstell, Harry | 11.1.2.1.1 | 142 | 19 | T | Y | 142 | 19 | Secondary Beacon Transmission | 11.1.2.1.1 | ST | 2767 |  |  |  |  | The offset of half a beacon period, if that information is to be used in any way by the STA, needs to be normative on the AP. | Either make such a normative statement about sending the secondary beacon, or delete the statement about TBTT being half period. |  |  | Duplicate | Duplicate
9281 | Worstell, Harry | 11.1.3.2.2 | 143 | 5 | T | Y | 143 | 5 | Active Scanning Procedure | 11.1.3.2.2 | DT | 2770 |  |  |  |  | If a probe request is being transmitted on a channel upon which decodable traffic has been present during the latest 802.11k scan, the probe shall be sent at a rate corresponding to the lowest AP rate detected rather than the lowest possible rate. and probe transmission must respect CCA and CFP protocols, including the extension channel, if any. | Insert language such as "Probe requests must be viewed a supplementary requests for information. Scheduled transmissions and transmissions in progress must supercede probe requests in priority." |  |  | Duplicate | Duplicate
9283 | Worstell, Harry | 11.2.1.3 | 143 | 18 | T | Y | 143 | 18 | TIM types | 11.2.1.3 | ST | 2772 |  |  |  |  | "using a Basic STBC MCS." - This clause is MAC procedures, and this statement is very PHY-specific. Statement needs to be made in terms of MAC and PLME/PHY interfaces. | Suggest "using a second PHY or set of PHY characteristics." |  |  | Duplicate | Duplicate
9284 | Worstell, Harry | 11.2.1.5 | 144 | 3 | T | Y | 144 | 3 | AP operation during the CP | 11.2.1.5 | ST | 2773 |  |  |  |  | "using a Basic STBC MCS." - This clause is MAC procedures, and this statement is very PHY-specific. Statement needs to be made in terms of MAC and PLME/PHY interfaces. | Suggest "using a second PHY or set of PHY characteristics." |  |  | Duplicate | Duplicate
9285 | Worstell, Harry | 11.2.1.6 | 144 | 22 | T | Y | 144 | 22 | AP operation during the CFP | 11.2.1.6 | ST | 2774 |  |  |  |  | "using a Basic STBC MCS." - This clause is MAC procedures, and this statement is very PHY-specific. Statement needs to be made in terms of MAC and PLME/PHY interfaces. | Suggest "using a second PHY or set of PHY characteristics." |  |  | Duplicate | Duplicate
9286 | Worstell, Harry | 11.2.1.7 | 144 | 34 | T | Y | 144 | 34 | STA operation during the CP | 11.2.1.7 | ST | 2776 |  |  |  |  | "(non-STBC)." - This clause is MAC procedures, and this statement is very PHY-specific. Statement needs to be made in terms of MAC and PLME/PHY interfaces. | Suggest deleting the text within parentheses |  |  | Duplicate | Duplicate
9287 | Worstell, Harry | 11.2.1.7 | 144 | 35 | T | Y | 144 | 35 | STA operation during the CP | 11.2.1.7 | ST | 2776 |  |  |  |  | "(non-STBC)." - This clause is MAC procedures, and this statement is very PHY-specific. Statement needs to be made in terms of MAC and PLME/PHY interfaces. | Suggest deleting the text within parentheses |  |  | Duplicate | Duplicate
9289 | Worstell, Harry | 11.2.1.8 | 145 | 9 | T | Y | 145 | 9 | STA operation during the CFP | 11.2.1.8 | ST | 2778 |  |  |  |  | "(non-STBC)." - This clause is MAC procedures, and this statement is very PHY-specific. Statement needs to be made in terms of MAC and PLME/PHY interfaces. | Suggest deleting the text within parentheses |  |  | Duplicate | Duplicate
9316 | Worstell, Harry | 11.4.4A.2 | 148 | 28 | T | Y | 148 | 28 | Join PSMP | 11.4.4A.2 | DT | 7504 | C |  |  |  | Sponsor Ballot draft can't contain TBDs | Make change indicated in comment | Delete the text "The STA may add another TSPEC under TBD conditions." Modify the text "In this case" to "In the case when the AP receives an additional TSPEC," Counter - U |  | Duplicate | Duplicate
9319 | Worstell, Harry | 11.4.4B | 148 | 32 | T | Y | 148 | 32 | Management of Unscheduled PSMP | 11.4.4B | ST | 2808 | R |  |  |  | An EDCA or U-PSMP transmission may not overwrite a beacon. If the transmission plus the expected ACK would conflict with TBTT, then the transmission must be truncated with the remainder deferred to the next TXOP after the beacon, or the transmission duration must be reduced so as not to overlay the start of TBTT. | Scheduled delivery and power save in CFP depend on disciplined timing. EDCA and U-PSMP cannot be allowed to "slip" superframe timing. | U-PSMP is an extension of U-APSD and the baseline text has the required text to ensure that there is no overlap/slip. Reject - U |  | Duplicate | Duplicate
9320 | Worstell, Harry | 11.4.4B | 148 | 32 | T | Y | 148 | 32 | Management of Unscheduled PSMP | 11.4.4B | ST | 2809 | R |  |  |  | Institution of a U-PSMP by an STA may not conflict with the scheduled beginning of a CFP from the serving AP if EDCA and HCCA mixed mode service is being provided. | Similar to above. | U-PSMP is initiated by AP and the behaviour of AP is well defined in the baseline spec |  | Duplicate | Duplicate
9331 | Worstell, Harry | 11.9.5.3 | 150 | 20 | T | Y | 150 | 20 | Channel Management at the AP | 11.9.5.3 | T | 2820 |  |  |  |  | Can't mandate that a STA receive anything. Too many unknowns, like signal strength and interference | Change to "An HT AP shall listen for Beacons of other…" |  |  | Duplicate | Duplicate
9339 | Worstell, Harry | 11.14.1 | 151 | 8 | T | Y | 151 | 8 | PSDU Length Limit Rules | 11.14.1 | T | 2828 |  |  |  |  | Can't mandate that a STA receive anything. Too many unknowns, like signal strength and interference | Change to "The STA shall be capable of receiving PSDUs…" |  |  | Duplicate | Duplicate
9359 | Worstell, Harry | 11.15.1 | 152 | 15 | T | Y | 152 | 15 | Basic functionality in BSS 40/20Mhz mode | 11.15.1 | DT | 2848 |  |  |  |  | table 57 row 4 calls for DSSS/CCK beacons in 40 MHz mode for 2.4GHz band. But DSSS transmission frequency specification not compatible with 40MHz. Single transmission not wide enough to cover 40 MHz, double transmission waveform overlaping with each other. | Specify how to transmit DSSS/CCK in 40 MHz for 2.4G band, or redefine 40 MHz operation using 25 MHz channel spacing for 2.4 GHz band. |  |  | Duplicate | Duplicate
9364 | Worstell, Harry | 11.15.3 | 155 | 6 | T | N | 155 | 6 | STA Capabilities (Informative) | 11.15.3 | T | 2853 |  |  |  |  | an additional line would be useful for 20MHz BSS and a 40/20MHz capable STA | Make change indicated in comment |  |  | Duplicate | Duplicate
9366 | Worstell, Harry | 11.16 | 156 | 3 | E | N | 156 | 3 | Phased Coexistence Operation | 11.16 | HE | 2855 |  |  |  |  | 11.16 is a MAC layer function, not really MAC Management function. It would be better placed in clause 9 | Make change indicated in comment | Defer- Needs more discussions Ed AdHoc: Transfer to Gen AdHoc GenAdHoc: Agrees that this needs more discussion and transfers to MAC |  | Duplicate | Duplicate
9418 | Worstell, Harry | 17 | 169 | 4 | T | N | 169 | 4 | OFDM PHY Spec for 5GHz | 17 | DT | 2907 | D |  |  |  | If the clause 20 PHY is really a superset of the clause 17 PHY, then clause 17 should be deleted, and all references to clause 17 replaced by a reference to clause 20 with the specific subset of the clause 20 parameters. | Make change indicated in comment |  |  | Duplicate | Duplicate
9421 | Worstell, Harry | 19 | 159 | 8 | T | N | 159 | 8 | ERP Specification | 19 | DT | 2910 | D |  |  |  | If the clause 20 PHY is really a superset of the clause 19 PHY, then clause 19 should be deleted, and all references to clause 19 replaced by a reference to clause 20 with the specific subset of the clause 20 parameters. Clauses 15 and 18 could also be deleted, since they are included in 19. | Make change indicated in comment | Reason for rejection: Don't agree that clause 20 is a complete superset of clause 19. However, the group does acknowledge that the relationship of clauses is awkward and as part of reolution of other comments has referred this issue to the general ad hoc. |  | Duplicate | Duplicate
9422 | Worstell, Harry | 20 | 159 | 9 | E | N | 159 | 9 | High Throughput PHY specification | 20 | HE | 2911 | R |  |  |  | Clause needs a new title. This is especially obvious in looking at page 159, where the successive PHYs are all shown with empty contents. | Clause 18 is "High Rate PHY". Clause 19 is "Extended Rate PHY". Haven't we learned that the terms "High Rate" and "High Throughput" won't stay constant? | Deferred as the decision may require consensus within the TGn Group Ed AdHoc: Transfer to Gen AdHoc Gen AdHoc: Reject- We have discussed this at length, and the current usage is the one that the majority could agree on. | 20060526r0-Sheet6 Editorials.doc | Duplicate | Duplicate
9424 | Worstell, Harry | 20.1 | 159 | 14 | T | N | 159 | 14 | Introduction | 20.1 | DT | 2913 | R |  |  |  | Since HT devices are being required to be compliant with a/b/g, clauses 15, 17, 18, and 19 can be deleted by this amendment. See also my comments on clauses 17 and 19. | Make change indicated in comment. Finally a way to shorten this huge spec, rather than lengthen it. | Reason for rejection: Deleting these sections is a large effort and likely to create problems. |  | Duplicate | Duplicate
9425 | Worstell, Harry | 20.1 | 159 | 14 | T | Y | 159 | 14 | Introduction | 20.1 | T | 2914 | A |  |  |  | 802.11 a/b/g don't exist as separate standards. | Change this sentence to a cross ref to clauses of 802.11 | PHY AdHoc: Reason for transfer: see comment 4020 GenAdHoc: Yes the correct clauses should be used. The Editor will adjust. |  | Duplicate | Duplicate
9440 | Worstell, Harry | 20.1.3 | 161 | 7 | T | Y | 161 | 7 | Operating Mode | 20.1.3 | T | 2929 | R |  |  |  | Whether a feature is optional or mandatory is defined by PICS, not by text here. | remove sentence "This mode is optional." | Reason for rejection: The main body of the standard must indicate whether a feature is mandatory or not. While the PICS is normative and it also indicates whether a feature is optional or mandatory, such definition must not originate in the PICS; instead |  | Duplicate | Duplicate
9441 | Worstell, Harry | 20.1.3 | 161 | 9 | T | N | 161 | 9 | Operating Mode | 20.1.3 | DT | 6315 | R |  |  |  | improper use of "shall" in this sentence. While presumably it is true, the normative language belongs in the sub-clause where the procedure is defined | Change "shall be" to "is" | Reason for rejection: The PHY ad hoc does not agree that use of "shall" is incorrect. |  | Duplicate | Duplicate
9448 | Worstell, Harry | 20.1.3 | 161 | 24 | T | Y | 161 | 24 | Operating Mode | 20.1.3 | T | 2937 | R |  |  |  | Whether a feature is optional or mandatory is defined by PICS, not by text here. | Delete these two sentences. | Reason for rejection: The main body of the standard must indicate whether a feature is mandatory or not. While the PICS is normative and it also indicates whether a feature is optional or mandatory, such definition must not originate in the PICS; instead |  | Duplicate | Duplicate
9449 | Worstell, Harry | 20.2.1 | 161 | 29 | E | N | 161 | 29 | Introduction | 20.2.1 | T | 3433 | C |  |  |  | there is no footnote 7 | delete the footnote | Delete reference to footnote 7. | 20060526r0-Sheet6 Editorials.doc | Duplicate | Duplicate
9454 | Worstell, Harry | 20.2.2 | 162 | 1 | T | Y | 162 | 1 | TXVECTOR parameters | 20.2.2 | DT | 2943 | R |  |  |  | Aggregation is shown as a MAC layer function (see Figure 18 in 6.1.5) | Remove this row of TXVECTOR | Reason for rejection: MAC may use this field to expedite processing. Add informative text to this effect in 20.2.2.12. |  | Duplicate | Duplicate
9457 | Worstell, Harry | 20.2.2 | 162 | 1 | T | Y | 162 | 1 | TXVECTOR parameters | 20.2.2 | ST | 2946 | D |  |  |  | SMOOTHING. No normative text tells whether this is to be set or not | Add the normative text in an appropriate sub-clause. Suggest somewhere in 9. |  |  | Duplicate | Duplicate
9461 | Worstell, Harry | 20.2.2.2 | 163 | 6 | T | Y | 163 | 6 | TXVECTOR L_DATARATE | 20.2.2.2 | T | 2950 | R |  |  |  | 10MHz channel spacing mantioned here, yet no place before provided any explanation | either remove the requirement for 10 MHz channel spacing, or add explaination at appropriate places in the decument. | PHY AdHoc: Reason for transfer: This comment relates to how the new clauses relate to existing clauses and should be resolved consistantly thoughout the draft. GenAdhoc: The reason for the 10MHz designation is to get the channel spacing correct, in order |  | Duplicate | Duplicate
9464 | Worstell, Harry | 20.2.2.10 | 164 | 5 | T | Y | 164 | 5 | TXVECTOR SMOOTHING | 20.2.2.10 | ST | 2953 | D |  |  |  | SMOOTHING. No normative text tells whether this is to be set or not | Add the normative text in an appropriate sub-clause. Suggest somewhere in 9. |  |  | Duplicate | Duplicate
9465 | Worstell, Harry | 20.2.2.12 | 164 | 12 | T | Y | 164 | 12 | TXVECTOR AGGREGATION | 20.2.2.12 | DT | 2954 | R |  |  |  | Aggregation is shown as a MAC layer function (see Figure 18 in 6.1.5) | Remove this sub-clause | Reason for rejection: MAC may use this field to expedite processing. Add informative text to this effect in 20.2.2.12. |  | Duplicate | Duplicate
9471 | Worstell, Harry | 20.2.3 | 165 | 10 | T | Y | 165 | 10 | RXVECTOR parameters | 20.2.3 | DT | 2960 | R |  |  |  | Aggregation is shown as a MAC layer function (see Figure 18 in 6.1.5) | Remove this row from RXVECTOR | Reason for rejection: MAC may use this field to expedite processing. Add informative text to this effect in 20.2.2.12. |  | Duplicate | Duplicate
9472 | Worstell, Harry | 20.2.3 | 165 | 10 | T | Y | 165 | 10 | RXVECTOR parameters | 20.2.3 | DT | 2961 | R |  |  |  | row "SMOOTHING" makes no sense in a receive vector | please clarify, or delete | reason for rejection: This information could be useful as part of rate adaptation. |  | Duplicate | Duplicate
9474 | Worstell, Harry | 20.2.3 | 165 | 10 | E | N | 165 | 10 | RXVECTOR parameters | 20.2.3 | T | 2963 | C |  |  |  | row "ADVANCED_CODING" doesn't have a matching sub-clause | if the row belongs in RXVECTOR, please add an explanatory sub-clause. Otherwise delete it. | Add "RXVECTOR ADVANCED_CODING" to 20.2.3. Use text from 20.2.2.14. | 20060528r0-Sheet6 Editorials.doc | Duplicate | Duplicate
9479 | Worstell, Harry | 20.2.3.1 | 166 | 5 | T | Y | 166 | 5 | RXVECTOR L_LENGTH | 20.2.3.1 | DT | 2968 | C |  |  |  | Both L-LENGTH and LENGTH claim to be the one used by the MAC | delete the sentence from L-LENGTH | In 20.2.3.9, 3rd sentence, add "If this is an HT-packet, this" in place of "This" at start of sentence. |  | Duplicate | Duplicate
9483 | Worstell, Harry | 20.2.3.7 | 166 | 16 | T | Y | 166 | 16 | RXVECTOR BW | 20.2.3.7 | T | 2972 | D |  |  |  | 10MHz channel spacing mantioned here, yet no place before provided any explanation | either remove the requirement for 10 MHz channel spacing, or add explaination at appropriate places in the decument. | Reason for deferral: Related to relationship of 11n to other .11 standards. Resolve this comment after the issue is better understood. A related issue has been referred to the general ad hoc. |  | Duplicate | Duplicate
9486 | Worstell, Harry | 20.2.3.10 | 167 | 14 | T | Y | 167 | 14 | RXVECTOR SMOOTHING | 20.2.3.10 | DT | 2975 | R |  |  |  | SMOOTHING makes no sense in a receive vector. | please clarify its use here | reason for rejection: This information could be useful as part of rate adaptation. |  | Duplicate | Duplicate
9487 | Worstell, Harry | 20.2.3.12 | 167 | 21 | T | Y | 167 | 21 | RXVECTOR AGGREGATION | 20.2.3.12 | DT | 2976 | R |  |  |  | Aggregation is shown as a MAC layer function (see Figure 18 in 6.1.5) | Remove this sub-clause | Reason for rejection: MAC may use this field to expedite processing. Add informative text to this effect in 20.2.2.12. |  | Duplicate | Duplicate
9488 | Worstell, Harry | 20.2.3.12 | 167 | 22 | T | Y | 167 | 22 | RXVECTOR AGGREGATION | 20.2.3.12 | T | 6362 | C |  |  |  | "set to 1 otherwise" | Change to "set to 0 otherwise" | In the first sentence, change "indicates whether" to "is set to 1 if". In the second sentence, replace "1" with "0". |  | Duplicate | Duplicate
9509 | Worstell, Harry | 20.3.2.2 | 172 | 11 | T | Y | 172 | 11 | Overview of the PPDU encoding process | 20.3.2.2 | T | 2999 | C |  |  |  | missing symbol, "(the value ??? Is 1)" | probably N sub ES | replace "value is" with "value of Nes is" on line 11 |  | Duplicate | Duplicate
9510 | Worstell, Harry | 20.3.2.2 | 172 | 12 | T | Y | 172 | 12 | Overview of the PPDU encoding process | 20.3.2.2 | T | 2999 | C |  |  |  | missing symbol, "(the value ??? Is 1)" | probably N sub ES | replace "value is" with "value of Nes is" on line 11 |  | Duplicate | Duplicate
9516 | Worstell, Harry | 20.3.2.3 | 174 | 24 | T | Y | 174 | 24 | Modulation and Coding Scheme (MCS) | 20.3.2.3 | T | 3005 | R |  |  |  | Whether a feature is optional or mandatory is defined by PICS, not by text here. | delete this paragraph | Reason for rejection: The main body of the standard must indicate whether a feature is mandatory or not. While the PICS is normative and it also indicates whether a feature is optional or mandatory, such definition must not originate in the PICS; instead |  | Duplicate | Duplicate
9517 | Worstell, Harry | 20.3.2.5 | 176 | 7 | T | Y | 176 | 7 | Mathematical description of signals | 20.3.2.5 | DT | 3006 |  |  |  |  | Adjecent 20MHz channels in 40 MHz mode creates alignment problem in 2.4GHz band since most legacy deployments use channel 1,6,11. |  |  |  | Duplicate | Duplicate
9521 | Worstell, Harry | 20.3.2.6 | 179 | 3 | T | Y | 179 | 3 | Transmission in the upper/lower 20MHz of a 40MHz channel | 20.3.2.6 | DT | 3010 |  |  |  |  | in the 2.4GHz band, the upper/lower channel should be spaced +- 15MHz fro the control channel, in order to coexist with 11g systems | Change 10 to 15 at end of line 3 for 2.4GHz, leave as 10MHz for 5GHz | Reason for transfer: Is a 20/40 coexistence issue. |  | Duplicate | Duplicate
9528 | Worstell, Harry | 20.3.3.2.1.4 | 183 | 9 | T | Y | 183 | 9 | The Non-HT Signal Field | 20.3.3.2.1.4 | ST | 3020 | D |  |  |  | PHY section should not contain any refs to MAC procedures. The PHY does what it is told to do by the MAC. | This sentence about L-SIG TXOP Protection should be removed from this clause. If it isn't already in clause 9 of MAC procedures, add it there. Change the PHY clause to reference the L-LENGTH parameter of the TXVECTOR for the proper value to insert in the Non-HT Signal field. |  |  | Duplicate | Duplicate
9530 | Worstell, Harry | 20.3.3.2.1.4 | 183 | 14 | T | Y | 183 | 14 | The Non-HT Signal Field | 20.3.3.2.1.4 | ST | 3020 | D |  |  |  | PHY section should not contain any refs to MAC procedures. The PHY does what it is told to do by the MAC. | This sentence about L-SIG TXOP Protection should be removed from this clause. If it isn't already in clause 9 of MAC procedures, add it there. Change the PHY clause to reference the L-LENGTH parameter of the TXVECTOR for the proper value to insert in the Non-HT Signal field. |  |  | Duplicate | Duplicate
9531 | Worstell, Harry | 20.3.3.2.1.4 | 183 | 15 | T | Y | 183 | 15 | The Non-HT Signal Field | 20.3.3.2.1.4 | ST | 3020 | D |  |  |  | PHY section should not contain any refs to MAC procedures. The PHY does what it is told to do by the MAC. | This sentence about L-SIG TXOP Protection should be removed from this clause. If it isn't already in clause 9 of MAC procedures, add it there. Change the PHY clause to reference the L-LENGTH parameter of the TXVECTOR for the proper value to insert in the Non-HT Signal field. |  |  | Duplicate | Duplicate
9535 | Worstell, Harry | 20.3.3.2.2.2 | 185 | 7 | T | Y | 185 | 7 | The High Throughput Signal Field | 20.3.3.2.2.2 | T | 3024 | R |  |  |  | Aggregation is shown as a MAC layer function (see Figure 18 in 6.1.5) | Remove Aggregation from this table | Reason for rejection: It is improtantl for the receiver to have this data early, so it is passed through a PHY layer mechanism. |  | Duplicate | Duplicate
9566 | Worstell, Harry | 20.3.4.3.3.4 | 203 | 10 | E | N | 203 | 10 | LDPCC PPDU encoding process | 20.3.4.3.3.4 | T | 939 | C |  |  |  | no reference in text to Figure n60 | add text referencing Figure n60 | Append to the sentence on Line #13, "as illustrated in Figure n60". |  | Duplicate | Duplicate
9596 | Worstell, Harry | 20.3.5.2.1 | 217 | 1 | T | Y | 217 | 1 | CSI Matrices Feedback | 20.3.5.2.1 | DT | 3085 | A |  |  |  | PHY doesn't care how the information came back, even RFC1149 | Change to "the transmitting STA receives the quantized MIMO channel matrix, H, from the receiving STA." |  |  | Duplicate | Duplicate
9597 | Worstell, Harry | 20.3.5.2.2 | 217 | 17 | T | Y | 217 | 17 | Non Compressed Steering Matrix Feedback | 20.3.5.2.2 | ST | 3086 | A |  |  |  | This should be a ref to the PLME interface that the MAC uses to fatch this info from the PHY. There should be no mention in the PHY clause about things like Action Frames. | delete the sentence, or define and reference the PLME interface that is used. | Edit Notes (D1.03) ER: <Insufficient information. This should have been assigned to someone to create a submission with specific text. Changes need to be made in more than one place in the document, and there are consequences and dependencies on other changes that are in the works. Creating this content is beyond the scope of the editor's task. Also, if UNCOMP_SM and COMP_SM parameters are being defined, one should also be defined for CSI matrix feedback. Refer back to beam ad hoc.>, to resolution (D1.03): Add a parameter to the RXVECTOR (UNCOMP_SM) to contain uncompressed steering matrix in table n61 |  | Duplicate | Duplicate
9598 | Worstell, Harry | 20.3.5.2.3 | 217 | 23 | T | Y | 217 | 23 | Compressed Steering Matrix Feedback | 20.3.5.2.3 | ST | 3087 | D |  |  |  | This should be a ref to the PLME interface that the MAC uses to fatch this info from the PHY. There should be no mention in the PHY clause about things like Action Frames. | delete the sentence, or define and reference the PLME interface that is used. | Ed: Need determine whether to move this material to the MAC section |  | Duplicate | Duplicate
9607 | Worstell, Harry | 20.3.6 | 220 | 19 | T | N | 220 | 19 | High Throughput Preamble Format for Sounding PPDUs | 20.3.6 | T | 3096 | C |  |  |  | Setting the "sounding" bit to zero to indicate a Sounding frame seems backwards. It is conjsistent, but backwards | If it is changed, make sure it is consistently changed. | change "sounding bit" to "Not Sounding bit" |  | Duplicate | Duplicate
9608 | Worstell, Harry | 20.3.6.1 | 220 | 29 | T | Y | 220 | 29 | Sounding with a zero length packet | 20.3.6.1 | T | 3097 | R |  |  |  | Whether a feature is optional or mandatory is defined by PICS, not by text here. | delete this sentence | Optionality is determined by normitive text, not by PICS. |  | Duplicate | Duplicate
9611 | Worstell, Harry | 20.3.7 | 221 | 22 | T | Y | 221 | 22 | Regulatory Requirements | 20.3.7 | ST | 3100 |  |  |  |  | Regulatory DFS requirement not addresses | Add text addressing regulatory DFS requirements. |  |  | Duplicate | Duplicate
9612 | Worstell, Harry | 20.3.8 | 221 | 33 | T | Y | 221 | 33 | Channel Numbering and Channelization | 20.3.8 | T | 3101 |  |  |  |  | 11a/11g don't exist as separate standards. Change ref to be to a clause in the base document | Make change indicated in comment |  |  | Duplicate | Duplicate
9613 | Worstell, Harry | 20.3.8.1 | 222 | 11 | T | N | 222 | 11 | Channel Allocation in the 5 GHz Band | 20.3.8.1 | ST | 3102 |  |  |  |  | This table seems inconsistent with the procedures in 11.9.5.2 | please clarify |  |  | Duplicate | Duplicate
9615 | Worstell, Harry | 20.3.8 | 221 | 31 | T | Y | 221 | 31 | Channel Numbering and Channelization | 20.3.8 | DT | 3104 |  |  |  |  | Other than DFS, when selecting channel, a newly boot up HT AP should be able to detect nearby APs and only select an idle channel to start a new BSS. | Add text requiring newly boot up HT AP to detect nearby APs and only select an idle channel to start a new BSS, if such an idle channel exists. |  |  | Duplicate | Duplicate
9616 | Worstell, Harry | 20.3.8.2 | 222 | 16 | T | Y | 222 | 16 | Channel Allocation in the 2.4 GHz Band | 20.3.8.2 | DT | 3105 |  |  |  |  | Channel operation in the 2.4 GHz band should overlay existing channels, including extensions. | Modify channel center frequencies for extension channel to coincide with existing channel occupancies. |  |  | Duplicate | Duplicate
9629 | Worstell, Harry | 20.3.15.5 | 229 | 30 | E | N | 229 | 30 | Clear channel assessment (CCA) sensitivity | 20.3.15.5 | T | 3118 |  |  |  |  | CS is wrong acronym (Cyclic Shift). | Change to CCA that is being held busy | Needs to be ok'd by the coexistence or PHY ad hoc |  | Duplicate | Duplicate
9630 | Worstell, Harry | 20.3.16 | 230 | 15 | T | Y | 230 | 15 | PLCP transmit procedure | 20.3.16 | E | 3119 | A |  |  |  | bad cross ref; Figure 200 is BlockAck Setup in 11.5.1.1 | Fix crossreference | This has been fixed in D1.02 |  | Duplicate | Duplicate
9638 | Worstell, Harry | 20.3.17 | 233 | 4 | T | Y | 233 | 4 | PLCP receive procedure | 20.3.17 | E | 3130 | A |  |  |  | bad cross ref; Figure 202 is part of error recovery of BlockAck | Fix crossreference | This has been fixed in D1.02 |  | Duplicate | Duplicate
9639 | Worstell, Harry | 20.3.17 | 234 | 6 | T | Y | 234 | 6 | PLCP receive procedure | 20.3.17 | E | 3130 | A |  |  |  | bad cross ref; Figure 202 is part of error recovery of BlockAck | Fix crossreference | This has been fixed in D1.02 |  | Duplicate | Duplicate
9641 | Worstell, Harry | 20.3.17 | 234 | 20 | T | Y | 234 | 20 | PLCP receive procedure | 20.3.17 | E | 3130 | A |  |  |  | bad cross ref; Figure 202 is part of error recovery of BlockAck | Fix crossreference | This has been fixed in D1.02 |  | Duplicate | Duplicate
9648 | Worstell, Harry | 20.4.1 | 237 | 6 | T | Y | 237 | 6 | PLME_SAP sublayer management primitives | 20.4.1 | T | 3137 |  |  |  |  | TBD should not appear in a document for Sponsor Ballot |  |  |  | Duplicate | Duplicate
9651 | Worstell, Harry | 20.6 | 253 | 1 | T | Y | 253 | 1 | Optional Features | 20.6 | T | 3140 | A |  |  |  | Whether a feature is optional or mandatory is defined by PICS, not by text here. | delete this subclause | GenAdHoc: Remove Clause 20.6 |  | Duplicate | Duplicate
9652 | Worstell, Harry | 20.6 | 253 | 3 | T | Y | 253 | 3 | Optional Features | 20.6 | DT | 3141 | A |  |  |  | Greenfield operation being optional may cause interop problem for non-Greenfield supporting HT STAs not to be able to set their NAV correctly since they cannot read length field of GF header, and only rely on energy detection | Make GF mandatory for receive. At least the receiving of GF HT-SIG mandatory. | Make green field mandatory and so indicate in the spec. |  | Duplicate | Duplicate
9653 | Worstell, Harry | A4.15.1 | 266 | 0 | T | Y | 266 | 0 | MAC Enhancements for Higher Throughput | A4.15.1 | DT | 3142 | A |  |  |  | HTM5.4 should be mandatory | Make change indicated in comment | Gen AdHoc: Possible to be, but it is mandatory only if you support Delayed Block Ack, optional otherwise. Editor to change QB4 into two categories: Immediate Block Ack and Delayed Block Ack (both Optional) and then apportion the references accordingly. In |  | Duplicate | Duplicate
9654 | Worstell, Harry | A4.15.1 | 267 | 0 | T | Y | 267 | 0 | MAC Enhancements for Higher Throughput | A4.15.1 | DT | 3143 | R |  |  |  | HTM7 should be mandatory | Make change indicated in comment | GenAdHoc: The capability bit clearly indicates that this is a possible to include or not, this is supposed to be optional. |  | Duplicate | Duplicate
9655 | Worstell, Harry | A4.15.1 | 267 | 0 | T | Y | 267 | 0 | MAC Enhancements for Higher Throughput | A4.15.1 | DT | 3144 |  |  |  |  | HTM8 should be mandatory | Make change indicated in comment | GenAdHoc: Long NAV Protection: Use of a protection method is necessary, but use of a particular method is not mandated. The receiver rules for the NAV are defined in the Baseline 802.11 (TGma rev7) and it is mandatory behaviour on how to deal with the NAV. The AP behaviour is mandatory if it supports PSMP (see 9.9.4), 9.16.2 indicates that this bit should be optional. Transfer to MAC group to discuss and determine a consistent response and to consider clarifying the text in 9.9.4. |  | Duplicate | Duplicate
9656 | Worstell, Harry | A4.15.1 | 267 | 0 | T | Y | 267 | 0 | MAC Enhancements for Higher Throughput | A4.15.1 | DT | 3145 | A |  |  |  | HTM8.1 should be mandatory | Make change indicated in comment | Gen AdHoc: Truncation of Txop: Editor to Change to M |  | Duplicate | Duplicate
9657 | Worstell, Harry | A4.15.1 | 267 | 0 | T | Y | 267 | 0 | MAC Enhancements for Higher Throughput | A4.15.1 | DT | 3146 | R |  |  |  | HTM9 should be mandatory | Make change indicated in comment | Gen AdHoc: Reverse Direction is not Mandatory. (see 9.17.1) |  | Duplicate | Duplicate
9658 | Worstell, Harry | A4.15.1 | 268 | 0 | T | Y | 268 | 0 | MAC Enhancements for Higher Throughput | A4.15.1 | DT | 3147 | A |  |  |  | HTM10.2 should depend on HTM10 | Make change indicated in comment | Gen AdHoc: HTM10 is PMSP which is optional, and HTM10.1 is dependent on HTM10, and HTM10.2 should be changed to be similar to HTM10.1 -- Single capability bit is used to indicate support for PSMP. |  | Duplicate | Duplicate
9659 | Worstell, Harry | A4.15.1 | 268 | 0 | T | Y | 268 | 0 | MAC Enhancements for Higher Throughput | A4.15.1 | DT | 7686 | R |  |  |  | HTM10.2.1 should be mandatory if HTM10.2 | Make change indicated in comment | Reject - U |  | Duplicate | Duplicate
9660 | Worstell, Harry | A4.15.1 | 268 | 0 | T | Y | 268 | 0 | MAC Enhancements for Higher Throughput | A4.15.1 | DT | 3149 | C |  |  |  | HTM10.6.2 should be mandatory if HTM10 and CF2 | Make change indicated in comment | Delete HTM 10.6.1 and 10.6.2 and make HTM 10.6 Mandatory if there is support for PSMP (HTM 10). Counter - U |  | Duplicate | Duplicate
9661 | Worstell, Harry | A4.15.2 | 271 | 0 | T | Y | 271 | 0 | PHY Enhancements for Higher Throughput | A4.15.2 | DT | 3150 |  |  |  |  | HTP1.3 should be mandatory | Make change indicated in comment | Transfer to PHY |  | Duplicate | Duplicate
9662 | Worstell, Harry | A4.15.2 | 271 | 0 | T | Y | 271 | 0 | PHY Enhancements for Higher Throughput | A4.15.2 | DT | 3151 |  |  |  |  | HTP2.3.4 should be mandatory | Make change indicated in comment | Transfer to PHY |  | Duplicate | Duplicate
9663 | Worstell, Harry | C | 275 | 1 | T | Y | 275 | 1 |  | C | DT | 3152 |  |  |  |  | Annex C is informative, not normative. Was changed in P802.11REV-ma-D6.0. | Delete all changes to Annex C, as they are no longer needed |  |  | Duplicate | Duplicate
9664 | Worstell, Harry | D | 276 | 8 | T | Y | 276 | 8 |  | D | T | 3153 | A |  |  |  | missing 11k and 11r changes to MIB | Change to "at end of SMT attributes after dot11RadioResourceManagement and dot11FastBSSTransitionTable" | Gen AdHoc: Accept |  | Duplicate | Duplicate
9665 | Worstell, Harry | D | 276 | 9 | T | Y | 276 | 9 |  | D | T | 3154 | A |  |  |  | dot11smt 14 is taken by 11k, 15 is taken by 11r | Change to "dot11smt 16" | Edit Notes (D1.03) EMR: <Updated to 16. The comment resolution cannot commit me to future action, only to identify changes to the current Draft.>, to resolution (D1.03): Gen AdHoc: The Editor should be able to index in a table as needed in the editing process based on the official baseline. If the base changes, the Editor will adjust accordingly the index values/names. |  | Duplicate | Duplicate
9666 | Worstell, Harry | D | 277 | 1 | T | Y | 277 | 1 |  | D | T | 3155 | A |  |  |  | two items missing from between dot11CountryString and dot11RSNAOptionImplemented | dot11SpectrumManagementImplemented TruthValue, dot11SpectrumManagementRequired TruthValue, | Gen AdHoc: Accept |  | Duplicate | Duplicate
9667 | Worstell, Harry | D | 277 | 16 | T | Y | 277 | 16 |  | D | T | 3156 | A |  |  |  | numerous items missing after dot11DLSAllowed. 11k added 14, 11r added 1 | dot11AssociateStation MacAddress, dot11AssociateID INTEGER, dot11AssociateFailStation MacAddress, dot11AssociateFailStatus INTEGER, dot11ReassociateStation MacAddress, dot11ReassociateID INTEGER, dot11ReassociateFailStation MacAddress, dot11ReassociateFailStatus INTEGER, dot11RadioMeasurementCapable TruthValue, dot11RadioMeasurementEnabled TruthValue, dot11RadioMeasurementProbeDelay INTEGER, dot11MeasurementPilotEnabled TruthValue, dot11MeasurementPilotPeriod INTEGER, dot11MeasurementPilotTransmitPriority INTEGER, dot11FastBSSTransitionImplemented TruthValue | Gen AdHoc: The final roll-up of the table in the 11 standard should include the listed values. The current editor instruction says to replace the table with the new table so the missing values indicated should be included. However, The Editor should cha |  | Duplicate | Duplicate
9668 | Worstell, Harry | D | 277 | 49 | T | Y | 277 | 49 |  | D | T | 3157 | A |  |  |  | dot11STationConfigEntry wrong. After 11k and 11r, next available value is 58 | Change to 58 | Gen AdHoc: Accept, but the Editor will need to adjust based on the official baseline. |  | Duplicate | Duplicate
9669 | Worstell, Harry | D | 278 | 13 | T | Y | 278 | 13 |  | D | T | 3158 | A |  |  |  | dot11smt should be 16 | Change to 16 | See CID 3157 |  | Duplicate | Duplicate
9670 | Worstell, Harry | D | 285 | 43 | T | Y | 285 | 43 |  | D | T | 3159 | A |  |  |  | dot11CountersEntry 20 was taken by 11k, next available value is 21 | Change to 21 | See CID 3157 |  | Duplicate | Duplicate
9671 | Worstell, Harry | D | 285 | 54 | T | Y | 285 | 54 |  | D | T | 3160 | A |  |  |  | wrong value of dot11CountersEntry | Change to 22 | See CID 3157 |  | Duplicate | Duplicate
9672 | Worstell, Harry | D | 286 | 10 | T | Y | 286 | 10 |  | D | T | 3161 | A |  |  |  | wrong value of dot11CountersEntry | Change to 23 | See CID 3157 |  | Duplicate | Duplicate
9673 | Worstell, Harry | D | 286 | 20 | T | Y | 286 | 20 |  | D | T | 3162 | A |  |  |  | wrong value of dot11CountersEntry | Change to 24 | See CID 3157 |  | Duplicate | Duplicate
9674 | Worstell, Harry | D | 286 | 30 | T | Y | 286 | 30 |  | D | T | 3163 | A |  |  |  | wrong value of dot11CountersEntry | Change to 25 | See CID 3157 |  | Duplicate | Duplicate
9675 | Worstell, Harry | D | 286 | 40 | T | Y | 286 | 40 |  | D | T | 3164 | A |  |  |  | wrong value of dot11CountersEntry | Change to 26 | See CID 3157 |  | Duplicate | Duplicate
9676 | Worstell, Harry | D | 286 | 51 | T | Y | 286 | 51 |  | D | T | 3165 | A |  |  |  | wrong value of dot11CountersEntry | Change to 27 | See CID 3157 |  | Duplicate | Duplicate
9677 | Worstell, Harry | D | 287 | 5 | T | Y | 287 | 5 |  | D | T | 3166 | A |  |  |  | wrong value of dot11CountersEntry | Change to 28 | See CID 3157 |  | Duplicate | Duplicate
9678 | Worstell, Harry | D | 287 | 14 | T | Y | 287 | 14 |  | D | T | 3167 | A |  |  |  | wrong value of dot11CountersEntry | Change to 29 | See CID 3157 |  | Duplicate | Duplicate
9679 | Worstell, Harry | D | 287 | 23 | T | Y | 287 | 23 |  | D | T | 3168 | A |  |  |  | wrong value of dot11CountersEntry. Note that 28 was followed by 26 in the draft (???), leading to a change in the delta here | Change to 30 | See CID 3157 |  | Duplicate | Duplicate
9680 | Worstell, Harry | D | 287 | 32 | T | Y | 287 | 32 |  | D | T | 3169 | A |  |  |  | wrong value of dot11CountersEntry | Change to 31 | See CID 3157 |  | Duplicate | Duplicate
9681 | Worstell, Harry | D | 287 | 41 | T | Y | 287 | 41 |  | D | T | 3170 | A |  |  |  | wrong value of dot11CountersEntry | Change to 32 |  |  | Duplicate | Duplicate
9682 | Worstell, Harry | D | 287 | 50 | T | Y | 287 | 50 |  | D | T | 3171 | A |  |  |  | wrong value of dot11CountersEntry | Change to 33 | See CID 3157 |  | Duplicate | Duplicate
9683 | Worstell, Harry | D | 288 | 3 | T | Y | 288 | 3 |  | D | T | 3172 | A |  |  |  | wrong value of dot11CountersEntry | Change to 34 | See CID 3157 |  | Duplicate | Duplicate
9684 | Worstell, Harry | D | 288 | 14 | T | Y | 288 | 14 |  | D | T | 3173 | A |  |  |  | wrong value of dot11CountersEntry | Change to 35 | See CID 3157 |  | Duplicate | Duplicate
9685 | Worstell, Harry | D | 288 | 23 | T | Y | 288 | 23 |  | D | T | 3174 | A |  |  |  | wrong value of dot11CountersEntry | Change to 36 | See CID 3157 |  | Duplicate | Duplicate
9686 | Worstell, Harry | D | 288 | 32 | T | Y | 288 | 32 |  | D | T | 3175 | A |  |  |  | wrong value of dot11CountersEntry. Note that 32 was used twice in the draft (???), leading to a change in the delta here | Change to 37 | See CID 3157 |  | Duplicate | Duplicate
9687 | Worstell, Harry | D | 288 | 41 | T | Y | 288 | 41 |  | D | T | 3176 | A |  |  |  | wrong value of dot11CountersEntry | Change to 38 | See CID 3157 |  | Duplicate | Duplicate
9688 | Worstell, Harry | D | 288 | 50 | T | Y | 288 | 50 |  | D | T | 3177 | A |  |  |  | wrong value of dot11CountersEntry | Change to 39 | See CID 3157 |  | Duplicate | Duplicate
9689 | Worstell, Harry | D | 289 | 3 | T | Y | 289 | 3 |  | D | T | 3178 | A |  |  |  | wrong value of dot11CountersEntry | Change to 40 | See CID 3157 |  | Duplicate | Duplicate
9690 | Worstell, Harry | D | 289 | 12 | T | Y | 289 | 12 |  | D | T | 3179 | A |  |  |  | wrong value of dot11CountersEntry | Change to 41 | See CID 3157 |  | Duplicate | Duplicate
9691 | Worstell, Harry | D | 289 | 21 | T | Y | 289 | 21 |  | D | T | 3180 | A |  |  |  | wrong value of dot11CountersEntry | Change to 42 | See CID 3157 |  | Duplicate | Duplicate
9692 | Worstell, Harry | D | 289 | 30 | T | Y | 289 | 30 |  | D | T | 3181 | A |  |  |  | wrong value of dot11CountersEntry | Change to 43 | See CID 3157 |  | Duplicate | Duplicate
9693 | Worstell, Harry | D | 289 | 39 | T | Y | 289 | 39 |  | D | T | 3182 | A |  |  |  | wrong value of dot11CountersEntry | Change to 44 | See CID 3157 |  | Duplicate | Duplicate
9694 | Worstell, Harry | D | 289 | 51 | T | Y | 289 | 51 |  | D | T | 3183 | A |  |  |  | wrong value of dot11CountersEntry | Change to 45 | See CID 3157 |  | Duplicate | Duplicate
9695 | Worstell, Harry | D | 290 | 6 | T | Y | 290 | 6 |  | D | T | 3184 | A |  |  |  | wrong value of dot11CountersEntry | Change to 46 | See CID 3157 |  | Duplicate | Duplicate
9696 | Worstell, Harry | D | 290 | 17 | T | Y | 290 | 17 |  | D | T | 3185 | A |  |  |  | wrong value of dot11CountersEntry | Change to 47 | See CID 3157 |  | Duplicate | Duplicate
9697 | Worstell, Harry | D | 290 | 28 | T | Y | 290 | 28 |  | D | T | 3186 | A |  |  |  | wrong value of dot11CountersEntry | Change to 48 | See CID 3157 |  | Duplicate | Duplicate
9698 | Worstell, Harry | D | 290 | 37 | T | Y | 290 | 37 |  | D | T | 3187 | A |  |  |  | wrong value of dot11CountersEntry | Change to 49 | See CID 3157 |  | Duplicate | Duplicate
9699 | Worstell, Harry | D | 290 | 46 | T | Y | 290 | 46 |  | D | T | 3188 | A |  |  |  | wrong value of dot11CountersEntry | Change to 50 | See CID 3157 |  | Duplicate | Duplicate
9700 | Worstell, Harry | D | 291 | 1 | T | Y | 291 | 1 |  | D | T | 3189 | A |  |  |  | wrong value of dot11CountersEntry | Change to 51 | See CID 3157 |  | Duplicate | Duplicate
9701 | Worstell, Harry | D | 291 | 11 | T | Y | 291 | 11 |  | D | T | 3190 | A |  |  |  | wrong value of dot11CountersEntry | Change to 52 | See CID 3157 |  | Duplicate | Duplicate
9702 | Worstell, Harry | D | 291 | 21 | T | Y | 291 | 21 |  | D | T | 3191 | A |  |  |  | wrong value of dot11CountersEntry | Change to 53 | See CID 3157 |  | Duplicate | Duplicate
9703 | Worstell, Harry | D | 291 | 31 | T | Y | 291 | 31 |  | D | T | 3192 | A |  |  |  | wrong value of dot11CountersEntry | Change to 54 | See CID 3157 |  | Duplicate | Duplicate
9704 | Worstell, Harry | D | 291 | 41 | T | Y | 291 | 41 |  | D | T | 3193 | A |  |  |  | wrong value of dot11CountersEntry | Change to 55 | See CID 3157 |  | Duplicate | Duplicate
9705 | Worstell, Harry | D | 291 | 51 | T | Y | 291 | 51 |  | D | T | 3194 | A |  |  |  | wrong value of dot11CountersEntry. Note that 50 was used twice in the draft (???), leading to a change in the delta here | Change to 56 | See CID 3157 |  | Duplicate | Duplicate
9706 | Worstell, Harry | D | 292 | 5 | T | Y | 292 | 5 |  | D | T | 3195 | A |  |  |  | wrong value of dot11CountersEntry | Change to 57 | See CID 3157 |  | Duplicate | Duplicate
9708 | Worstell, Harry | D | 305 | 18 | T | Y | 305 | 18 |  | D | T | 3197 | A |  |  |  | 11r changed dot11SMTbase6 to dot11SMTbase7; 11n gets to change 7 to 8 | Change 6(strikethrough)7(underline) to 7(strikethrough)8(underline) | Gen AdHoc: Accept, but the Editor will need to adjust based on the official baseline. |  | Duplicate | Duplicate
9709 | Worstell, Harry | D | 306 | 35 | T | Y | 306 | 35 |  | D | T | 3199 | A |  |  |  | change dot11SMTbase7 instead of dot11SMTbase6 | Make change indicated in comment | Gen AdHoc: Accept, but the Editor will need to adjust based on the official baseline. |  | Duplicate | Duplicate
9710 | Worstell, Harry | D | 306 | 36 | T | Y | 306 | 36 |  | D | T | 3199 | A |  |  |  | change dot11SMTbase7 instead of dot11SMTbase6 | Make change indicated in comment | Gen AdHoc: Accept, but the Editor will need to adjust based on the official baseline. |  | Duplicate | Duplicate
9711 | Worstell, Harry | D | 307 | 8 | T | Y | 307 | 8 |  | D | T | 3200 | A |  |  |  | one entry added by 11r at end of list | dot11FastBSSTransitionImplemented | Gen AdHoc: Accept, but the Editor will need to adjust based on the official baseline. |  | Duplicate | Duplicate
9712 | Worstell, Harry | D | 307 | 15 | T | Y | 307 | 15 |  | D | T | 3201 | A |  |  |  | dot11Groups should be 39 | Change to 39 | Gen AdHoc: Accept, but the Editor will need to adjust based on the official baseline. |  | Duplicate | Duplicate
9713 | Worstell, Harry | D | 307 | 21 | T | Y | 307 | 21 |  | D | ST | 3202 | R |  |  |  | don't know why dot11SMTbase3 is in this list, and it is probably correct to remove it, but that belongs as a comment to P802.11REV-ma-D6.0 | track P802.11REV-ma-D6.0 on this one | Gen ADHoc: Agree we don't know either |  | Duplicate | Duplicate
9714 | Worstell, Harry | D | 307 | 24 | T | Y | 307 | 24 |  | D | T | 3203 | A |  |  |  | one entry added by 11r | add dot11FTComplianceGroup | See CID 3157 |  | Duplicate | Duplicate
9715 | Worstell, Harry | D | 307 | 24 | T | Y | 307 | 24 |  | D | T | 3204 | D |  |  |  | dot11SMTbase7 shouldn't be an OPTIONAL-GROUP. It is listed earlier as a MANDATORY-GROUP | delete from this list | Gen AdHoc:We could not determine if the block should be in optional or mandatory as there is also a dot11SMTbase6 in both as well. From Response from Bob OHara: Looking at 11REV-ma d7, SMTBASE6 appears only in the mandatory groups. This may be a correction from an earlier REV-ma draft. I would suggest that SMTBASE7 also be mandatory. |  | Duplicate | Duplicate
9716 | Worstell, Harry | D | 307 | 42 | T | Y | 307 | 42 |  | D | T | 3205 | A |  |  |  | next available dot11Groups is 40 | Change to 40 | See CID 3157 |  | Duplicate | Duplicate
9720 | Worstell, Harry | D | 308 | 19 | T | Y | 308 | 19 |  | D | T | 3209 | A |  |  |  | next available dot11Groups is 41 | Change to 41 | See CID 3157 |  | Duplicate | Duplicate
9721 | Worstell, Harry | D | 309 | 24 | T | Y | 309 | 24 |  | D | T | 3210 | A |  |  |  | next available dot11Groups is 42 | Change to 42 | See CID 3157 |  | Duplicate | Duplicate
9722 | Worstell, Harry | D | 309 | 27 | T | Y | 309 | 27 |  | D | T | 3211 | A |  |  |  | dot11SMTbase8 is the new one to add here | Change to dot11SMTbase8 | See CID 3157 |  | Duplicate | Duplicate
9723 | Worstell, Harry | D | 309 | 52 | T | Y | 309 | 52 |  | D | T | 3212 | A |  |  |  | one entry added by 11r | add dot11FTastBSSTransitionImplemented | See CID 3157 |  | Duplicate | Duplicate
9724 | Worstell, Harry | D | 309 | 55 | E | N | 309 | 55 |  | D | E | 3213 | A |  |  |  | dot11SMTbase8 | Change to dot11SMTbase8 | Ed: reclassified as editorial Gen AdHoc: Transferred to Editorial group |  | Duplicate | Duplicate
9725 | Worstell, Harry | D | 310 | 3 | T | Y | 310 | 3 |  | D | T | 3214 | A |  |  |  | next dot11Groups | Change to 43 | See CID 3157 |  | Duplicate | Duplicate
9726 | Worstell, Harry | D | 310 | 12 | T | Y | 310 | 12 |  | D | T | 3215 | A |  |  |  | next dot11Groups | Change to 44 | See CID 3157 |  | Duplicate | Duplicate
9727 | Worstell, Harry | D | 310 | 38 | T | Y | 310 | 38 |  | D | T | 3216 | A |  |  |  | next dot11Groups | Change to 45 | See CID 3157 |  | Duplicate | Duplicate
9728 | Worstell, Harry | D | 311 | 1 | T | Y | 311 | 1 |  | D | T | 3217 | A |  |  |  | next dot11Groups | Change to 46 | See CID 3157 |  | Duplicate | Duplicate
9729 | Worstell, Harry | D | 311 | 24 | T | Y | 311 | 24 |  | D | T | 3218 | A |  |  |  | next dot11Groups | Change to 47 | See CID 3157 |  | Duplicate | Duplicate
9896 | Xhafa, Ariton | 11.4.4A.2 | 148 |  | T | Y | 148 |  | Join PSMP | 11.4.4A.2 | DT | 7504 | C |  |  |  | "The STA may add another TSPEC under TBD conditions" | TBD needs to be defined. | Delete the text "The STA may add another TSPEC under TBD conditions." Modify the text "In this case" to "In the case when the AP receives an additional TSPEC," Counter - U |  | Duplicate | PSMP
9901 | Xhafa, Ariton | 20.1 | 159 | 18 | E | Y | 159 | 18 | Introduction | 20.1 | T | 123 | C |  |  |  | Change: "Optional modes are …" | To: "There exists modes that are …" | Change "Optional modes are" to "There are modes" | 20060526r0-Sheet6 Editorials.doc | Duplicate | Duplicate
9902 | Xhafa, Ariton | 20.1 | 159 | 27 | E | Y | 159 | 27 | Introduction | 20.1 | T | 124 | C |  |  |  | Change: "A-MPDU" | To: "MSDU" | replace "A-MPDU length is" with "MPDU length is extended to". | 20060526r0-Sheet6 Editorials.doc | Duplicate | Duplicate
9905 | Xhafa, Ariton | 20.1.3 | 161 | 10-11 | T | Y | 161 | 10 | Operating Mode | 20.1.3 | T | 130 | A |  |  |  | Statement: "treat them as HT packets with a failing HT-SIG cyclic redundancy check (CRC)" is unclear | Change to: "the receiver shall decode the HT-SIG and determine if the HT-SIG cyclic redundancy check (CRC) passes" | On P161L10 change "treat them as HT packets with a failing HT-SIG cyclic redundancy check (CRC)" to "the receiver shall decode the HT-SIG and determine if the HT-SIG cyclic redundancy check (CRC) passes" |  | Duplicate | Duplicate
9906 | Xhafa, Ariton | 20.1.3 | 161 | 10-11 | T | Y | 161 | 10 | Operating Mode | 20.1.3 | DT | 131 | D |  |  |  | Statement: "treat them as HT packets with a failing HT-SIG cyclic redundancy check (CRC)" is unclear | Make the detection of the Green Field preamble HT-SIG mandatory, even if the Green Field mode is not fully supported+G128 | comment: Deferred so we can revisit if GF isn't mandatory (8175) |  | Duplicate | Duplicate
9907 | Xhafa, Ariton | 20.1.3 | 161 | 19 | T | Y | 161 | 19 | Operating Mode | 20.1.3 | T | 132 | A |  |  |  | Change: "90 degrees" | To: "+90 degrees" | P161, L19 change "90" to "+90" |  | Duplicate | Duplicate
9908 | Xhafa, Ariton | 20.1.3 | 161 | 20-23 | T | Y | 161 |  | Operating Mode | 20.1.3 | DT | 133 | D |  |  |  | 40 MHz Upper Mode and 40 MHz Lower Mode are redundant since they are already covered by the non-HT mode (section 17/19) and 20 MHz HT mode | Remove these two items, since I don’t think it adds value and the terminology is confusing, because it says 40 MHz mode, but is a 20 MHz transmission |  |  | Duplicate | Duplicate
9909 | Xhafa, Ariton | 20.2.1 | 161 | 29 | T | Y | 161 | 29 | Introduction | 20.2.1 | T | 140 | C |  |  |  | Footnote 7 is missing | What is footnote 7 meant be? No idea - cant recommended without reading the editors' mind ;-) | Delete reference to footnote 7. |  | Duplicate | Duplicate
9913 | Xhafa, Ariton | 20.2.2.5 | 163 | 17 | E | Y | 163 | 17 | TXVECTOR FORMAT | 20.2.2.5 | T | 146 | A |  |  |  | Clause 19 is missing | Should include Clause 19 | Accepted. | 20060527r0-Sheet6 Editorials.doc | Duplicate | Duplicate
9917 | Xhafa, Ariton | 20.2.217 | 164 | 28-30 | T | Y | 164 |  | TXVECTOR ANTENNA_SET | 20.2.2.17 | ST | 150 | A |  |  |  | Reference for mapping the bits is missing. Is n'th bit measured from MSB or LSB? | Formulate a frame of reference and insert into text | P164, L13 Put "1" between "to" and "if" |  | Duplicate | Duplicate
9921 | Xhafa, Ariton | 20.2.3.5 | 166 | 22 | E | Y | 166 | 22 | RXVECTOR FORMAT | 20.2.3.5 | T | 157 | A |  |  |  | Clause 19 is missing | Should include Clause 19 | Accepted. | 20060528r0-Sheet6 Editorials.doc | Duplicate | Duplicate
9926 | Xhafa, Ariton | 20.3.1 | 168 | 13-29 | E | Y | 168 |  | Introduction | 20.3.1 | HE | 164 | R |  |  |  | Whole intro is awkward. Main focus is on compatibility and in particular premables. There is no mention of changes to data portion of the PLCP frame. I think that the introduction needs to be rewritten and expanded | Rewrite introduction | reason for rejection: Believe that this is a reasonable introduction. There are more specific introductions in the subsections of section 20 that provide more details. |  | Duplicate | Duplicate
9927 | Xhafa, Ariton | 20.3.2 | 168 | 32-35 | E | Y | 168 |  | PLCP frame format | 20.3.2 | T | 178 | D |  |  |  | There is no mention of HT duplicate format | Mention the HT duplicate format in the text | Propose to remove references to HT duplicate and duplicate HT and instead refer to MCS 32 where reference is required throughout section 20 and section 9. |  | Duplicate | Duplicate
9928 | Xhafa, Ariton | 20.3.2 | 169 | 13 | E | Y | 169 | 13 | PLCP frame format | 20.3.2 | T | 179 | C |  |  |  | Change: "only in HT packets" | To: "only in HT packets and duplicate HT packets" | Edit Notes (D1.03) ER: <This comment appears to have been rejected -- according to the text in the resolution. Probably mis-classified>, to resolution (D1.03): Reason for rejection: "duplicate HT" is a specific MCS and a subset of HT while "non-HT duplicate" is a distinct operating mode from non-HT; there may be inconsistancy on how often duplicate HT is referenced elsewhere in the draft and this inconsistancy s |  | Duplicate | Duplicate
9930 | Xhafa, Ariton | 20.3.2 | 169 | 15-22 | T | Y | 169 |  | PLCP frame format | 20.3.2 | ST | 182 | D |  |  |  | Staggered preamble is a confusing term since it was just introduced and there is no other mention of it for many pages. | Can clarify terminology early on by providing a picture. Please insert picture of a staggered preamble. |  |  | Duplicate | Duplicate
9933 | Xhafa, Ariton | 20.3.2.1 | 170 | 15 | E | Y | 170 | 15 | Transmitter Block Diagram (informative) | 20.3.2.1 | T | 185 | C |  |  |  | Sentence is not correct because you can use STBC for more than 1 spatial stream | Change: "constellation points from one spatial stream are spread into two space …" to "constellation are mapped from spatial streams onto multiple space …" | Change text to: Space Time Block Coding – constellation points from NSS spatial streams are spread into NSTS space time streams using a space time block code, whereby NSS < NSTS – see 20.3.4.5.1. |  | Duplicate | Duplicate
9940 | Xhafa, Ariton | 20.3.2.4 (Timing related parameters) | 174,175 | table n2 | T | N | 174 |  | Timing related parameters | 20.3.2.4 | T | 7292 |  |  |  |  | "Value in 40 MHz channel: N_ST = 114, N_SR = 58." 2x58 is not 114. |  | Note: N_SR includes the null subcarrier while N_ST does not. This may need some explanation. |  | Duplicate | Duplicate
9946 | Xhafa, Ariton | 5.2.7.2 | 7 | Table n2 | E | Y | 7 | 10 | General description of HT Features | 5.2.7.2 | DT | 7294 | C |  |  |  | "Security: Open and CCMP only". TKIP and WEP should be allowed for communication with non-HT STAs. | "Security: Open and CCMP only, except for association/communication with non-HT STA." | Ed: reclassified as technical Gen AdHoc: Please Refer to 11-06-755 for an update to 5.2.7 and all subclauses and 5.2.8 for replacement text. |  | Duplicate | Duplicate
9947 | Xhafa, Ariton | 5.2.7.2 | 7 | Table n2 | T | Y | 7 | 10 | General description of HT Features | 5.2.7.2 | ST | 7296 | C |  |  |  | "Long NAV protection: Mandatory. Receiver shall respect this type of protection." This is a vague statement unless it specifies what type of frames may make a long NAV reservation that SHALL be respected. For instance, SHALL the long NAV set by an RTS frame be respected if there is no corresponding CTS received? | Refer to a section containing detailed text on Long NAV protection rules. | Gen AdHoc: Please Refer to 11-06-755 for an update to 5.2.7 and all subclauses and 5.2.8 for replacement text. |  | Duplicate | Duplicate
9948 | Xhafa, Ariton | 5.2.7.2 | 8 | Table n2 | E (Hopefully) | Y | 8 | 1 | General description of HT Features | 5.2.7.2 | DT | 7295 | C |  |  |  | "PHY Level Spoofing: Mandatory. The length field of the L-SIG field of a mixed mode packet shall have a value equivalent to the duration of the current PPDU when L-SIG TXOP protection is not used." This statement effectively says, "PHY spoofing is mandatory, and the L-SIG SHALL show the actual PPDU length unless PHY spoofing is used." It's difficult to comprehend what this really means. | Need to clarify whether/that PHY level spoofing itself is an optional feature. | Ed: reclassified as technical Gen AdHoc: Please Refer to 11-06-755 for an update to 5.2.7 and all subclauses and 5.2.8 for replacement text. |  | Duplicate | Duplicate
9953 | Xhafa, Ariton | 7.1.2 | 14 | 27 | T | Y | 14 | 27 | General frame format | 7.1.2 | ST | 3696 | A |  |  |  | "The format of an A-MPDU aggregated frame is the same as in the non-aggregated case." This sentence it is not right because an A-MPDU aggregated frame consists of MPDU delimiters as well, which are not present in non-aggregated MPDU frame. | Remove sentence | Instruct the editor to remove the sentence as suggested |  | Duplicate | Frame Formats
9954 | Xhafa, Ariton | 7.1.2.5.3 | 16 | 6 | T | Y | 16 | 6 | Ack Policy subfield | 7.1.3.5.3 | T | 1738 | A |  |  |  | "The addresed recipient returns a BA MPDU or MTBA MPDU, either individually or as part of an A-MPDU short interframe space (SIFS) period, according to the procedures defined in 9.2.8, 9.3.3, and 9.9.2.3 when this value is signaled in an MPDU which is a part of an A-MPDU". MTBA MPDU, according to spec is sent back at least 32 microsec later. Need to change DLT2ULT duration spacing to SIFS to accomodate the above statement. | "The addresed recipient returns a BA MPDU or MTBA MPDU, either individually or as part of an A-MPDU short interframe space (SIFS) period or 32 microsecs later, according to the procedures defined in 9.2.8, 9.3.3, and 9.9.2.3 when this value is signaled in an MPDU which is a part of an A-MPDU". | Accept - U - Remove the words ", Block Ack, Block Ack (compressed) or MTID Block Ack, as appropriate" from the first sentence of the Normal Acknowledgement row of the table. Add the words "For the case of N-Delayed BlockAck," to the beginning of the first sentence of the Normal Acknowledgement row of the table. Then swap the order of the first two sentences. |  | Duplicate | Frame Formats
9956 | Xhafa, Ariton | 7.1.3.5.6 | 17 | 12 | T | Y | 17 | 12 | TXOP Duration Requested subfield | 7.1.3.5.6 | DT | 7224 | A |  |  |  | "The HT AP may use this information to schedule a ULT in a Sub-PSMP". This is not the only option that the HT AP uses this information for. | Change it to: "The HT AP may use this information to schedule a ULT in a Sub-PSMP or in the next SP" | Accept - as suggested |  | Duplicate | Frame Formats
9960 | Xhafa, Ariton | 7.1.3.8 (HT control field) | 18 | 10,11 | T | Y | 18 | 10 |  | 7.1.3.8 (HT control field) | T | 7299 | C |  |  |  | "When a responder is unable to provide an immediate response to MRQ and sets MFB to all-ones it also sets MFS to 111." Now the requester does not know which MRQ is being responded to. | "When a responder is unable to provide an immediate response to MRQ and sets MFB to all-ones it also sets MFS to the corresponding MRS." | Edit Notes (D1.03) ER: <This resolution commits TGn to accept an as-yet unseen resolution. I cannot action it and I'm not going to chase individual members for their submissions. The resolution should have been "deferred" with Sanjiv as the assignee.>, to resolution (D1.03): Sanjiv will submit the changes to clause 7 and 9 to reflect the suggested change. |  | Duplicate | Duplicate
9965 | Xhafa, Ariton | 7.2.2.1 (A-MSDU) | 31 | Table n15 | T | Y | 31 | 3 |  | 7.2.2.1 (A-MSDU) | T | 548 |  |  |  |  | When "From DS" = 1 and "To DS = 1", it is a WDS (mesh) frame. There would typically be no valid BSSID to populate Address3 and Address4 fields. | Address3, Address4 set to all zeros. OR Address3 = RA, Address4 = TA. |  |  | Duplicate | Duplicate
9966 | Xhafa, Ariton | 7.2.2.2 | 31 | 20 | T | Y | 31 | 20 | QoS Null Embedding of Management Action | 7.2.2.2 | T | 4056 | C |  |  |  | Similar statement about "sequence number". | Similar text to above. | See the baseline section: 7.1.3.4 Sequence Control field Sequence numbers for QoS (+)Null frames may be set to any value. Suggestion is to add a reference to this. |  | Duplicate | Duplicate
9967 | Xhafa, Ariton | 7.2.2.2 (QoS Null embeddeding) | 31 | 18 | T | Y | 31 | 18 |  | 7.2.2.2 (QoS Null embeddeding) | DT | 8060 |  |  |  |  | "The TSID field is undefined in this case." This is an ambiguous statement. | "The TSID field is reserved and set to all zeros in this case." |  |  | Duplicate | Duplicate
9972 | Xhafa, Ariton | 7.3.2.47.2 (HT capabilities info) | 43 | Table n16 | E | Y | 43 |  |  | 7.3.2.47.2 (HT capabilities info) | T | 7303 | C |  |  |  | "Indicates support for N-Delayed Block ACK". Clarify if this is for sending, receiving or both. | "Indicates support for sending and receiving N-Delayed Block ACKs." | Add a statement "Support indicates that the STA is able to accept an ADDBA request for N-Delayed Block ACK" |  | Duplicate | Duplicate
9974 | Xhafa, Ariton | 7.3.2.47.3 (MAC HT parameters Info field) | 45 | Table n17 | T+E | Y | 45 |  |  | 7.3.2.47.3 (MAC HT parameters Info field) | DT | 7304 | C |  |  |  | "the number of bytes between the start of two consecutive MPDUs in A-MPDU shall be equal or greater than MPDU-density*PHY-bit-rate/8". Not required if MPDU density is 1 every 4 us or 8us. Here, the GI will fill in some spaces. Incidentally, the field would be more appropriately called "MPDU sparseness" since it is really the reciprocal of MPDU density. | "the time interval in us between the start of two consecutive MPDUs in an A-MPDU shall be greater than or equal to MPDU-density.", OR delete that clause altogether. | See resolution to CID 551 |  | Duplicate | Duplicate
9977 | Xhafa, Ariton | 7.3.2.47.5 (Extended HT Capabilities Info field) | 46 | Table n18 | T | Y | 46 |  |  | 7.3.2.47.5 (Extended HT Capabilities Info field) | DT | 7305 | D |  |  |  | Need more granularity/range in specifying transition time. Could go down to SIFS/RIFS at the lower end, even if technology does not allow it today. | Use some reserved bits (B3-B5, say) to increase range & granularity. | Need a submission from the commenter to support more values for the transition time. |  | Duplicate | Duplicate
9985 | Xhafa, Ariton | 9.10.7.1 (BlockAck Extension Architecture) | 93 | 19,20 | T | Y | 93 | 1920 |  | 9.10.7.1 (BlockAck Extension Architecture) | ST | 7306 | D |  |  |  | "For N-Immediate BlockAck agreements, the recipient chooses either full state or partial state operation (this is known only to the recipient)." Originator would benefit to know if partial or full state is being used. |  | Defer - U - see CID 3826 |  | Duplicate | Duplicate
9989 | Xhafa, Ariton | 9.10.7.9 | 96 | 4 | T | Y | 96 | 4 | Originator's support of Responder's partial state | 9.10.7.9 | DT | 7307 | A |  |  |  | "The originator shall solicit a BlockAck as the last activity directed to that recipient in the current TxOP." Not required if originator is AP and recipient has not set up any DLS. |  | Accept - U - change "shall" to "should" |  | Duplicate | Duplicate
9997 | Xhafa, Ariton | 9.15 (L-SIG TXOP Protection) | 105, 106 | 31,32 (105) & 1,2 (106) | T | Y | 105 |  |  | 9.15 (L-SIG TXOP Protection) | DT | 7308 | A |  |  |  | This clause indicates that the duration field in the MAC header may be replicated in the L-SIG length/duration field. However, an adjustment for the length of the current frame needs to be applied. | "duration value equivalent (except in the case of RTS as described below) to the sum of a) the value of MAC duration included in the MAC header and b) the remaining duration of the current frame." | Edit Notes (D1.03) EMR: <Also expanded what "remaining duration was" thus: "Under L-SIG TXOP Protection operation, the L-SIG field with an HT Mixed Mode PHY header shall determine (Ed: CID 1303) a duration value equivalent (except in the case of RTS as described below) to the sum of (Ed: CID 7308): the value of the Duration/ID field contained in the MAC header, and the duration remaining in the current packet (i.e., from the end of the symbol containing the L-SIG field to the end of the last symbol of the packet). ">, to resolution (D1.03): Accepted |  | Duplicate | Duplicate
10024 | Xhafa, Ariton | 9.7 (MSDU transmission restrictions) | 89 | 13,14,15,16 | E | Y | 89 | 13141516 |  | 9.7 (MSDU transmission restrictions) | DT | 7310 | A |  |  |  | "… shall ensure that no more than one MSDU or MMPDU with a particular TID from a particular… is outstanding at any time." MMPDU's ain't got no TID. | "… shall ensure that no more than one MSDU with a particular TID or MMPDU from a particular … is outstanding at any time." | Accept - U - Ed: reclassified as technical |  | Duplicate | Duplicate
10027 | Xhafa, Ariton | 9.9.4 (PSMP NAV operation) | 91 | 23,24 | T | Y | 91 | 2324 |  | 9.9.4 (PSMP NAV operation) | DT | 7311 | C |  |  |  | "...PSMP TXOP with duration of the value of the Duration/ID field of the transmitted PSMP frame." TXOP duration is a SIFS shorter than the Duration/ID field of the transmitted PSMP frame. | "...PSMP TXOP with duration of the value of the Duration/ID field of the transmitted PSMP frame, less a SIFS interval." | Counter - U Delete subclause 9.9.4 |  | Duplicate | Duplicate
10033 | Yamaura, Tomoya | 20.2.1 | 161 | 6 | E | N | 161 | 6 | Introduction | 20.2.1 | T | 3433 | C |  |  |  | There is a foot note number in Introduction, but there is no actual foot note at the bottom of this dosument. | Add foot note correctly, or remove reference to footnote. | Delete reference to footnote 7. | 20060526r0-Sheet6 Editorials.doc | Duplicate | Duplicate
10084 | Yang, Eric | 5.2.7.1 | 7 | 4-5 | T | Y | 7 | 4 | PHY Enhancements Requiring MAC Signaling | 5.2.7.1 | DT | 4392 | C |  |  |  | The Green Field preamble capability should be mandatory for all HT devices. The purpose of the Green Field preamble is to allow for an increase in system goodput/efficiency where legacy devices are not supported. However, if all HT devices are not Green Field preamble capable then the advantages can only be obtained where all HT device are Green Field preamble capble. This mires 802.11's ability to evolve by effectively forcing the use fo the legacy preamble as long as HT devices are still in use. | Make the Green Field preamble capablity manditory. | Gen AdHoc: Please Refer to 11-06-755 for an update to 5.2.7 and all subclauses and 5.2.8 for replacement text. |  | Duplicate | Duplicate
10104 | Zaks, Artur | 11.1.2.1.1 | 142 | 17 | T | Y | 142 | 17 | Secondary Beacon Transmission | 11.1.2.1.1 | ST | 9884 |  |  |  |  | Secondary beacon is transmitted using "a Basic STBCS MCS". How many Basic STBC MCS rates are there? | Needs clarification |  |  | Duplicate | Duplicate
10105 | Zaks, Artur | 11.14.2 | 151 | 18 | T | Y | 151 | 18 | MPDU density | 11.14.2 | ST | 9885 |  |  |  |  | Needs to specify what is the PHY-bit-rate used for calculations. Is it the max PHY rate that the STA can support? |  |  |  | Duplicate | Duplicate
10106 | Zaks, Artur | 11.15.1 | 152 |  | T | Y | 152 |  | Basic functionality in BSS 40/20Mhz mode | 11.15.1 | DT | 9886 |  |  |  |  | Table n57: using 40 MHz in 2.4 GHz is going to downgrade performance of legacy BSSs. 40 MHz should be moved from 2.4 GHz. | Remove rows 5 and 6 from Table n57. |  |  | Duplicate | Duplicate
10107 | Zaks, Artur | 11.15.1 | 151 | 25 | T/E | N | 151 | 25 | Basic functionality in BSS 40/20Mhz mode | 11.15.1 | DT | 9887 |  |  |  |  | 20 MHz capable STA? well, these STAs could be HT and non-HT STAs. Lines 25-26 needs to be re-written. | Change it to: "40/20 MHz capable STAs, 20 MHz only capable HT STAs and non-HT STAs may be associated in the 40/20 MHz capable BSS." | Ed: Classified as T as we don't have a T/E classification |  | Duplicate | Duplicate
10108 | Zaks, Artur | 11.15.2 | 154 |  | T | Y | 154 |  | Operating Modes (Informative) | 11.15.2 | DT | 9888 |  |  |  |  | using 40 MHz in 2.4 GHz is going to downgrade performance of legacy BSSs. 40 MHz should be moved from 2.4 GHz. | Remove 40/20 MHz and PCO operation for 2.4 GHz. |  |  | Duplicate | Duplicate
10109 | Zaks, Artur | 11.15.2 | 152 | 19 | T | Y | 152 | 19 | Operating Modes (Informative) | 11.15.2 | ST | 9889 |  |  |  |  | This line states that AP and non-AP STAs use the same protection mechanism : RTS/CTS and CF-End. This sentencec is odd, since it implies that only these mechanisms are used for the AP and non-AP STAs. | Need to clarify. |  |  | Duplicate | Duplicate
10110 | Zaks, Artur | 11.15.2 | 153 | Table n58 | T | Y | 153 |  | Operating Modes (Informative) | 11.15.2 | ST | 9890 |  |  |  |  | In table n58 it states that "This is the primary operational HT mode". Who decides that? It is unclear. Further down, "OR" should be "or", "self CTS" should be "CTS-to-self". | Need to clarify, otherwise remove the first sentence and fix the editorial. |  |  | Duplicate | Duplicate
10111 | Zaks, Artur | 11.15.2 | 153 | Table n58 | T | N | 153 |  | Operating Modes (Informative) | 11.15.2 | T | 9891 |  |  |  |  | Why 5.2GHz band? |  |  |  | Duplicate | Duplicate
10112 | Zaks, Artur | 11.15.3 | 155 |  | T | Y | 155 |  | STA Capabilities (Informative) | 11.15.3 | DT | 9892 |  |  |  |  | 20/40 MHz capable STAs should be able to receive non-HT duplicate frames in both, control and extension channel. | Change the intersection of Rows 2,5, and 6 with Column 6 to "cntrl and extension chann". |  |  | Duplicate | Duplicate
10114 | Zaks, Artur | 11.16.1 | 17 | 22-23 | T | Y | 17 | 22 | Rules for Operation at PCO AP | 11.16.1 | T | 9894 | A |  |  |  | "shall include the transition time between 20 MHz channel width and 40 MHz channel width operation." This gives the impression that only one transition time is included in time reservation, while from Figure n48, it needs to take into consideration both, 20-->40 and 40-->20 transitions. | Change it to: "shall include the transition times from 20 MHz channel width to 40 MHz channel width and from 40 MHz channel width to 20 MHz channel width." | accepted |  | Duplicate | Duplicate
10115 | Zaks, Artur | 11.2.3.1 | 145 |  | T | Y | 145 |  | MIMO Power Save support | 11.2.3.1 | T | 9895 |  |  |  |  | Replies to the single-spatial RTS should also be sent as single-spatial CTS. It is not stated in this section, unless I am missing something. | Add a sentence to state that CTS is sent as single-spatial CTS. |  |  | Duplicate | Duplicate
10116 | Zaks, Artur | 11.4.4A.2 | 148 |  | T | 28 | 148 |  | Join PSMP | 11.4.4A.2 | DT | 7504 | C |  |  |  | "The STA may add another TSPEC under TBD conditions" | TBD needs to be defined. | Delete the text "The STA may add another TSPEC under TBD conditions." Modify the text "In this case" to "In the case when the AP receives an additional TSPEC," Counter - U |  | Duplicate | Duplicate
10117 | Zaks, Artur | 11.4.4B | 148 | 35 | T | Y | 148 | 35 | Management of Unscheduled PSMP | 11.4.4B | T | 9897 | D |  |  |  | "This ACK/MTBA shall be transmitted at a basic rate / MCS…" MTBA is the only form of BlockAck used during PSMP; hence, only MTBA should be mentioned. | Change to: "This MTBA shall …" | Defer - U There is discussion going on the use of ACK frame (management frame) in PSMP. Need to wait for that discussion before deleting ACK from the text. |  | Duplicate | Duplicate
10119 | Zaks, Artur | 20.3.2.4 (Timing related parameters) | 174,175 | table n2 | T | N | 174 |  | Timing related parameters | 20.3.2.4 | T | 7292 |  |  |  |  | "Value in 40 MHz channel: N_ST = 114, N_SR = 58." 2x58 is not 114. |  | Note: N_SR includes the null subcarrier while N_ST does not. This may need some explanation. |  | Duplicate | Duplicate
10121 | Zaks, Artur | 5.2.7.1 | 7 | 4 | T | Y | 7 | 4 | PHY Enhancements Requiring MAC Signaling | 5.2.7.1 | T | 9942 | D |  |  |  | Table n1 describes a few PHY features without stating which features are mandatory and which are optional. | Update Table n1 describing mandatory and optional PHY features. | note: check with general ad hoc |  | Duplicate | Duplicate
10122 | Zaks, Artur | 5.2.7.2 | 7 | 10 | T | Y | 7 | 10 | General description of HT Features | 5.2.7.2 | DT | 9943 | C |  |  |  | Table n2 should be changed to accommodate LongNAV being mandatory with any HT transmission in presence of legacy devices. | Change the required level of support column to "All HT STAs involved in HT frame transmission shall use LongNAV" | Gen AdHoc: Please Refer to 11-06-755 for an update to 5.2.7 and all subclauses and 5.2.8 for replacement text. |  | Duplicate | Duplicate
10123 | Zaks, Artur | 5.2.7.2 | 7 | 10 | T | Y | 7 | 10 | General description of HT Features | 5.2.7.2 | T | 9944 | C |  |  |  | Block ACK mechanism is "Mandatory when A-MPDU is used". This sentence is confusing. | Change to "Mandatory" | Gen AdHoc: Please Refer to 11-06-755 for an update to 5.2.7 and all subclauses and 5.2.8 for replacement text. |  | Duplicate | Duplicate
10124 | Zaks, Artur | 5.2.7.2 | 7 | 10 | T | Y | 7 | 10 | General description of HT Features | 5.2.7.2 | T | 9945 | C |  |  |  | Multiple TID Block ACK: "MTBA is the only BlockAck mechanism that shall be used during a PSMP sequence". Not very clear. | Change it to: "MTBA is mandatory and the only BlockAck mechanism that shall be used during a PSMP sequence". | Gen AdHoc: Please Refer to 11-06-755 for an update to 5.2.7 and all subclauses and 5.2.8 for replacement text. |  | Duplicate | Duplicate
10125 | Zaks, Artur | 5.2.7.2 | 7 | Table n2 | E | Y | 7 | 10 | General description of HT Features | 5.2.7.2 | DT | 7294 | C |  |  |  | "Security: Open and CCMP only". TKIP and WEP should be allowed for communication with non-HT STAs. | "Security: Open and CCMP only, except for association/communication with non-HT STA." | Ed: reclassified as technical Gen AdHoc: Please Refer to 11-06-755 for an update to 5.2.7 and all subclauses and 5.2.8 for replacement text. |  | Duplicate | Duplicate
10126 | Zaks, Artur | 5.2.7.2 | 7 | Table n2 | T | Y | 7 | 10 | General description of HT Features | 5.2.7.2 | ST | 7296 | C |  |  |  | "Long NAV protection: Mandatory. Receiver shall respect this type of protection." This is a vague statement unless it specifies what type of frames may make a long NAV reservation that SHALL be respected. For instance, SHALL the long NAV set by an RTS frame be respected if there is no corresponding CTS received? | Refer to a section containing detailed text on Long NAV protection rules. | Gen AdHoc: Please Refer to 11-06-755 for an update to 5.2.7 and all subclauses and 5.2.8 for replacement text. |  | Duplicate | Duplicate
10127 | Zaks, Artur | 5.2.7.2 | 8 | Table n2 | E (Hopefully) | N | 8 | 1 | General description of HT Features | 5.2.7.2 | DT | 7295 | C |  |  |  | "PHY Level Spoofing: Mandatory. The length field of the L-SIG field of a mixed mode packet shall have a value equivalent to the duration of the current PPDU when L-SIG TXOP protection is not used." This statement effectively says, "PHY spoofing is mandatory, and the L-SIG SHALL show the actual PPDU length unless PHY spoofing is used." It's difficult to comprehend what this really means. | Need to clarify whether/that PHY level spoofing itself is an optional feature. | Ed: reclassified as technical Gen AdHoc: Please Refer to 11-06-755 for an update to 5.2.7 and all subclauses and 5.2.8 for replacement text. |  | Duplicate | Duplicate
10129 | Zaks, Artur | 6.1.5 | 13 |  | T | Y | 13 |  | MAC data service architecture | 6.1.5 | T | 9950 | W |  |  |  | The MAC data plane architecture needs to add HTC option to the MPDU header. | Add HTC option to MPDU header | Withdrawn by commentor. |  | Duplicate | Duplicate
10130 | Zaks, Artur | 6.1.5 | 13 |  | T | Y | 13 |  | MAC data service architecture | 6.1.5 | ST | 9951 | R |  |  |  | The MAC data plane architecture figures shows RSNA above A-MSDU. However, nothing is mentioned in section 7.2.2.1 as to how is RSNA used during A-MSDU | Need to clarify their handshake. | Reject - the 802.1x portion of the RSNA function occurs above the top of the MAC on MSDUs only, while the A-MSDU aggregation lies within the bounds of the MAC, and therefore, the relationship between the functions is clear. 15 - 1 |  | Duplicate | Duplicate
10132 | Zaks, Artur | 7.1.2 | 14 | 27 | T | Y | 14 | 27 | General frame format | 7.1.2 | ST | 3696 | A |  |  |  | "The format of an A-MPDU aggregated frame is the same as in the non-aggregated case." This sentence it is not right because an A-MPDU aggregated frame consists of MPDU delimiters as well, which are not present in non-aggregated MPDU frame. | Remove sentence | Instruct the editor to remove the sentence as suggested |  | Duplicate | Duplicate
10133 | Zaks, Artur | 7.1.2.5.3 | 16 | 6 | T | Y | 16 | 6 |  | 7.1.2.5.3 | T | 1738 | A |  |  |  | "The addresed recipient returns a BA MPDU or MTBA MPDU, either individually or as part of an A-MPDU short interframe space (SIFS) period, according to the procedures defined in 9.2.8, 9.3.3, and 9.9.2.3 when this value is signaled in an MPDU which is a part of an A-MPDU". MTBA MPDU, according to spec is sent back at least 32 microsec later. Need to change DLT2ULT duration spacing to SIFS to accomodate the above statement. | "The addresed recipient returns a BA MPDU or MTBA MPDU, either individually or as part of an A-MPDU short interframe space (SIFS) period or 32 microsecs later, according to the procedures defined in 9.2.8, 9.3.3, and 9.9.2.3 when this value is signaled in an MPDU which is a part of an A-MPDU". | Accept - U - Remove the words ", Block Ack, Block Ack (compressed) or MTID Block Ack, as appropriate" from the first sentence of the Normal Acknowledgement row of the table. Add the words "For the case of N-Delayed BlockAck," to the beginning of the first sentence of the Normal Acknowledgement row of the table. Then swap the order of the first two sentences. |  | Duplicate | Duplicate
10134 | Zaks, Artur | 7.1.3.1.10 | 15 | 16 | T | Y | 15 | 16 | Order field | 7.1.3.1.10 | T | 9955 | A |  |  |  | "The presence of the HT control field in frames carried in an HT PPDU is indicated by setting the order bit in the MAC header". What is the ordering bit set to? | Change it to: "The presence of the HT control field in frames carried in an HT PPDU is indicated by setting the order bit to 1 in the MAC header". | Accept the change as suggested |  | Duplicate | Duplicate
10135 | Zaks, Artur | 7.1.3.5.6 | 17 | 12 | T | Y | 17 | 12 | TXOP Duration Requested subfield | 7.1.3.5.6 | DT | 7224 | A |  |  |  | "The HT AP may use this information to schedule a ULT in a Sub-PSMP". This is not the only option that the HT AP uses this information for. | Change it to: "The HT AP may use this information to schedule a ULT in a Sub-PSMP or in the next SP" | Accept - as suggested |  | Duplicate | Duplicate
10139 | Zaks, Artur | 7.1.3.8 (HT control field) | 18 | 10,11 | T | Y | 18 | 10 |  | 7.1.3.8 (HT control field) | T | 7299 | C |  |  |  | "When a responder is unable to provide an immediate response to MRQ and sets MFB to all-ones it also sets MFS to 111." Now the requester does not know which MRQ is being responded to. | "When a responder is unable to provide an immediate response to MRQ and sets MFB to all-ones it also sets MFS to the corresponding MRS." | Edit Notes (D1.03) ER: <This resolution commits TGn to accept an as-yet unseen resolution. I cannot action it and I'm not going to chase individual members for their submissions. The resolution should have been "deferred" with Sanjiv as the assignee.>, to resolution (D1.03): Sanjiv will submit the changes to clause 7 and 9 to reflect the suggested change. |  | Duplicate | Duplicate
10140 | Zaks, Artur | 7.1.4 | 21 |  | T | Y | 21 |  | Duration/ID field in data and management frames | 7.1.4 | T | 9961 |  |  |  |  | The duration/ID field should also take into consideration LongNAV mechanism, where the AP transmits PPDUs to more than one STA. | Change to accomdate LongNAV operation. |  |  | Duplicate | Duplicate
10142 | Zaks, Artur | 7.2.1.8.3 | 29 |  | T | Y | 29 |  | Multiple TID Block Acknowledgement | 7.2.1.8.3 | ST | 9963 | A |  |  |  | Under certain circumstances, providing an MTBA response might not be plausible. In this case, MTBA should allow partial MTBA response to the HT AP or STA. | Should specify in the spec that such a response is valid and supported. Add: "Under certain circumstances, providing an MTBA response might not be plausible. In this case, MTBA response provides information only for a set of TIDs requested to be acked " | Accept - U - Change the sentence "The TID_INFO value contains the TID_INFO value from the corresponding BlockAckRequest frame." to "The TID_INFO value in the Multiple TID Block Acknowledgement frame’s Block Ack Information field may contain a value which is different from the TID_INFO value of the corresponding MTID BlockAckRequest frame." |  | Duplicate | Duplicate
10143 | Zaks, Artur | 7.2.2.1 | 31 | 5 | T | N | 31 | 5 | Aggregated MSDU Format (A-MSDU) | 7.2.2.1 | T | 9964 |  |  |  |  | Table n6 refers to calibration. | change it to Table 4 |  |  | Duplicate | Duplicate
10144 | Zaks, Artur | 7.2.2.1 (A-MSDU) | 31 | Table n15 | T | Y | 31 | 3 |  | 7.2.2.1 (A-MSDU) | T | 548 |  |  |  |  | When "From DS" = 1 and "To DS = 1", it is a WDS (mesh) frame. There would typically be no valid BSSID to populate Address3 and Address4 fields. | Address3, Address4 set to all zeros. OR Address3 = RA, Address4 = TA. |  |  | Duplicate | Duplicate
10145 | Zaks, Artur | 7.2.2.2 | 31 | 20 | T | Y | 31 | 20 | QoS Null Embedding of Management Action | 7.2.2.2 | T | 4056 | C |  |  |  | Similar statement about "sequence number". | Similar text to above. | See the baseline section: 7.1.3.4 Sequence Control field Sequence numbers for QoS (+)Null frames may be set to any value. Suggestion is to add a reference to this. |  | Duplicate | Duplicate
10146 | Zaks, Artur | 7.2.2.2 (QoS Null embeddeding) | 31 | 18 | T | Y | 31 | 18 |  | 7.2.2.2 (QoS Null embeddeding) | DT | 8060 |  |  |  |  | "The TSID field is undefined in this case." This is an ambiguous statement. | "The TSID field is reserved and set to all zeros in this case." |  |  | Duplicate | Duplicate
10149 | Zaks, Artur | 7.3.1.14 | 36 | 19-21 | T/E | Y | 36 |  | Block Ack Parameter Set field | 7.3.1.14 | ST | 9969 | A |  |  |  | Is there supposed to be a footnote 21 in line 20? Furthermore, What will buffer size describes in the case of MTBA? Which particular TID Buffer Size is indicated? | Needs to clarify. | Accept - U - There is no footnote. Editor shall delete the footnote reference. Buffer size negotiation is per TID during ADDBA setup, so setup is not done as Multiple ADDBA, so no problem exists here. Ed: Classified as T as we don't have a T/E classificat |  | Duplicate | Duplicate
10153 | Zaks, Artur | 7.3.2.47.2 | 42 | Table n16 | T | Y | 42 |  | HT Capabilities Info field | 7.3.2.47.2 | T | 9971 | A |  |  |  | Advanced coding capabilities should be changed to accommodate receiving capabilities. | Change it to: "The advanced coding capability field indicates support of receiving LDPC coded packets." | Change it to: "The advanced coding capability field indicates support of receiving LDPC coded packets." |  | Duplicate | Duplicate
10154 | Zaks, Artur | 7.3.2.47.2 (HT capabilities info) | 43 | Table n16 | E | Y | 43 |  |  | 7.3.2.47.2 (HT capabilities info) | T | 7303 | C |  |  |  | "Indicates support for N-Delayed Block ACK". Clarify if this is for sending, receiving or both. | "Indicates support for sending and receiving N-Delayed Block ACKs." | Add a statement "Support indicates that the STA is able to accept an ADDBA request for N-Delayed Block ACK" |  | Duplicate | Duplicate
10155 | Zaks, Artur | 7.3.2.47.3 | 45 | Table n17 | T | Y | 45 |  | MAC HT parameters Info field | 7.3.2.47.3 | T | 9973 | C |  |  |  | Definition of MPDU density it is not clear. What is the PHY bit rate used in the calculation? Needs to specify. | Add a sentence to state that the PHY-bit-rate is the maximum PHY rate supported by the STA. | After the change is made to CID 551, this statement is no longer required. |  | Duplicate | Duplicate
10156 | Zaks, Artur | 7.3.2.47.3 (MAC HT parameters Info field) | 45 | Table n17 | T+E | Y | 45 |  |  | 7.3.2.47.3 (MAC HT parameters Info field) | DT | 7304 | C |  |  |  | "the number of bytes between the start of two consecutive MPDUs in A-MPDU shall be equal or greater than MPDU-density*PHY-bit-rate/8". Not required if MPDU density is 1 every 4 us or 8us. Here, the GI will fill in some spaces. Incidentally, the field would be more appropriately called "MPDU sparseness" since it is really the reciprocal of MPDU density. | "the time interval in us between the start of two consecutive MPDUs in an A-MPDU shall be greater than or equal to MPDU-density.", OR delete that clause altogether. | See resolution to CID 551 |  | Duplicate | Duplicate
10157 | Zaks, Artur | 7.3.2.47.5 | 46 | Table n18 | T | Y | 46 |  | Extended HT Capabilities Info field | 7.3.2.47.5 | T | 2156 | A |  |  |  | Definition of transition time with high probability is unclear. What is the value of probability? Is it greater than 90%? | Specify a value for "high probability" mentioned in the transition time definition. A good number would be 90%. | Remove "with high probability" |  | Duplicate | Duplicate
10158 | Zaks, Artur | 7.3.2.47.5 | 46 | Table n18 | T | Y | 46 |  | Extended HT Capabilities Info field | 7.3.2.47.5 | ST | 9976 | D |  |  |  | How are the transition time fields defined? It is a mystery to me. |  | The specified values for the transition time were derived from numerous discussions within the Joint Proposal group in the year 2005 before the draft was constructed. Unfortunately some of the presentation materials are not available as references. The best way to move forward is to ask the commenter or anyone who has a problem with any of these values to come forward with a proposed change so the group can consider the change request. |  | Duplicate | Duplicate
10159 | Zaks, Artur | 7.3.2.47.5 (Extended HT Capabilities Info field) | 46 | Table n18 | T | Y | 46 |  |  | 7.3.2.47.5 (Extended HT Capabilities Info field) | DT | 7305 | D |  |  |  | Need more granularity/range in specifying transition time. Could go down to SIFS/RIFS at the lower end, even if technology does not allow it today. | Use some reserved bits (B3-B5, say) to increase range & granularity. | Need a submission from the commenter to support more values for the transition time. |  | Duplicate | Duplicate
10161 | Zaks, Artur | 7.3.2.48 | 53 | Table n19 | T | N | 53 |  | Additional HT Information Elements | 7.3.2.48 | T | 9979 |  |  |  |  | Description of STBC Basic MCS is unclear. What does any single STBC MCS mean? What if that rate is not supported by all STBC STAs? | Clarify |  |  | Duplicate | Duplicate
10164 | Zaks, Artur | 7.4.7.10 | 77 | 35 | T | Y | 77 | 35 | PSMP | 7.4.7.10 | T | 9981 | W |  |  |  | "Multicast data is transmitted using PSMP by setting STA_ID in the STA_INFO Field to a specific valye 0. The ULT startoffset and ULT duration fields of the STA_INFO field shall be set to the Least Significant Bits of the multicast address" | Remove the sentence in lines 35-37 | Withdrawn |  | Duplicate | Duplicate
10175 | Zaks, Artur | 9.1.5.1 | 106 |  | T | Y | 106 |  |  | 9.1.5.1 | T | 9983 | A |  |  |  | If the initiator sends the CF-End frame, this could still lead to hidden node problems within the same BSS. Hence, add the sentence that AP may send the CF-End frame after receiving the CF-End frame from the STA. | Add : "The AP may send a CF-End frame in response to the CF-End frame sent by the initiator." | Accepted |  | Duplicate | Duplicate
10176 | Zaks, Artur | 9.1.6.3 | 109 | 5 | T | Y | 109 | 5 |  | 9.1.6.3 | T | 9984 |  |  |  |  | "Each sequence may include multiple PPDUs sent and received" This sentence is incomplete. There could be multiple receivers that the initiator sends/receives PPDUs to/from. If this is the case, then, very likely the AP is the owner of the TXOP. Hence, only AP should send the CF-End frame, because it will be hard to decide as to which STA should transmit the CF-End under this scenario. Again, the problem of unfairness and setting of NAV in OBSS is obvious in this case. | Change it to: "Each sequence may include multiple PPDUs of the same AC sent and received with the same or different STAs. Under this scenario, only the AP sends a CF-End frame to truncate the TXOP". | COEX Deferred then passed to MAC: later submission and discussion. Note: not clear whether the comment relates to the specific example or a general requirement. |  | Duplicate | Duplicate
10177 | Zaks, Artur | 9.10.7.1 (BlockAck Extension Architecture) | 93 | 19,20 | T | N | 93 | 1920 |  | 9.10.7.1 (BlockAck Extension Architecture) | ST | 7306 | D |  |  |  | "For N-Immediate BlockAck agreements, the recipient chooses either full state or partial state operation (this is known only to the recipient)." Originator would benefit to know if partial or full state is being used. |  | Defer - U - see CID 3826 |  | Duplicate | Duplicate
10180 | Zaks, Artur | 9.10.7.5. | 95 |  | T | Y | 95 |  |  | 9.10.7.5. | ST | 9988 | A |  |  |  | It says that WinStart is used as SSN if the BA is sent as response to A-MPDU (when BAR is received, BA uses BAR SSN as BA SSN). It means that Window size can't be greater than bitmap size (if you use WinStart as SSN you cannot acknowledge MSDUs beyond bitmap size but inside the window). |  | Accept - U - no change to the draft - the comment is potentially asking for a change which would allow the window size to be larger than the bitmap size, and such a change would require a removal of the restriction on the SSN value in the BA frame. Since |  | Duplicate | Duplicate
10181 | Zaks, Artur | 9.10.7.9 | 96 | 4 | T | N | 96 | 4 | Originator's support of Responder's partial state | 9.10.7.9 | DT | 7307 | A |  |  |  | "The originator shall solicit a BlockAck as the last activity directed to that recipient in the current TxOP." Not required if originator is AP and recipient has not set up any DLS. |  | Accept - U - change "shall" to "should" |  | Duplicate | Duplicate
10182 | Zaks, Artur | 9.12 | 101 |  | T | Y | 101 |  | Frame exchange sequences | 9.12 | T | 9990 | D |  |  |  | EIFS canceling is missing for l-sig-protection | Add to line 24: "eifs-cancellation = CF-End ¦[ CF-End+CF-End]" | Defer - U |  | Duplicate | Duplicate
10183 | Zaks, Artur | 9.12 | 101 | 35 | T | Y | 101 | 35 | Frame exchange sequences | 9.12 | T | 9991 | D |  |  |  | nav-reset is missing double CF-Ends | Change to "nav-reset = CF-End ¦ [CF-End+CF-End]" | Defer - U |  | Duplicate | Duplicate
10184 | Zaks, Artur | 9.12 | 98 |  |  | Y | 98 |  | Frame exchange sequences | 9.12 | ST | 9992 | D |  |  |  | This section is missing the sequence for dual CTS case; i.e., when STBC STAs are present. | Add to this section the following: " (* A STBC phase is the interval during which only STBC MCS rates are used *) stbc-phase = {stbc-allocated-time} (* A non-STBC phase is the interval during which only non-STBC MCS rates are used for transmission *) non-stbc-phase = {non-stbc-allocated-time} (* A STBC/non-STBCS phase shall start with an RTS directed at the AP. The AP shall respond with dual CTS separated by PIFS *) (STBC-RTS¦non-STBC-RTS+STBC-CTS¦non-STBC-CTS+pifs+non-STBC-CTS¦STBC-CTS)(stbc-phase¦non-stbc-phase)" | Defer - U |  | Duplicate | Duplicate
10185 | Zaks, Artur | 9.12 | 104 |  | T | Y | 104 |  | Frame exchange sequences | 9.12 | ST | 9993 | D |  |  |  | Add CTS-2-Self option to PSMP sequence. |  | Defer - U |  | Duplicate | Duplicate
10186 | Zaks, Artur | 9.12 | 97 |  | T | Y | 97 |  | Frame exchange sequences | 9.12 | ST | 9994 | D |  |  |  | HT frame transmissions will result in legacy devices using EIFS at the end of TxOP, regardless of the MAC protection used. Hence, CF-End needs to be used during any HT TxOP that is not LongNAV. | This section needs to reflect this change. | Defer - U |  | Duplicate | Duplicate
10187 | Zaks, Artur | 9.12 | 97 |  | T | Y | 97 |  | Frame exchange sequences | 9.12 | ST | 9995 | D |  |  |  | Need to add the PCO frame exchange to this section. |  | Defer - U |  | Duplicate | Duplicate
10188 | Zaks, Artur | 9.15 | 105 | 31 | T | Y | 105 | 31 | L-SIG TXOP Protection | 9.15 | T | 9996 | R |  |  |  | "Under L-SIG TXOP Protection operation, the L-SIG field with a Mixed Mode PHY header shall contain a duration value equivalent (except in the case of RTS as described below) to the MAC duration included in the MAC header." As it stands, for EIFS cancellation, CF-End is used, which could be in error. The proposed approach is not prone of CF-End errors. | Change to "Under L-SIG TXOP Protection operation, the L-SIG field with a Mixed Mode PHY header shall contain a duration value till the end of TxOP, while the MAC duration shall contain a duration value till the end of TxOP+(EIFS-DIFS). " | Rejected: CID7308 was accepted and is more approriate for the condition. |  | Duplicate | Duplicate
10189 | Zaks, Artur | 9.15 (L-SIG TXOP Protection) | 105, 106 | 31,32 (105) & 1,2 (106) | T | Y | 105 |  |  | 9.15 (L-SIG TXOP Protection) | DT | 7308 | A |  |  |  | This clause indicates that the duration field in the MAC header may be replicated in the L-SIG length/duration field. However, an adjustment for the length of the current frame needs to be applied. | "duration value equivalent (except in the case of RTS as described below) to the sum of a) the value of MAC duration included in the MAC header and b) the remaining duration of the current frame." | Edit Notes (D1.03) EMR: <Also expanded what "remaining duration was" thus: "Under L-SIG TXOP Protection operation, the L-SIG field with an HT Mixed Mode PHY header shall determine (Ed: CID 1303) a duration value equivalent (except in the case of RTS as described below) to the sum of (Ed: CID 7308): the value of the Duration/ID field contained in the MAC header, and the duration remaining in the current packet (i.e., from the end of the symbol containing the L-SIG field to the end of the last symbol of the packet). ">, to resolution (D1.03): Accepted |  | Duplicate | Duplicate
10190 | Zaks, Artur | 9.15.1 | 106 | 21 | T | Y | 106 | 21 | L-SIG TXOP Protection Rules at the Initiator | 9.15.1 | T | 9998 | R |  |  |  | "… contain an L-SIG Duration up to the endpoint of the MAC duration." This is part of the proposed approach for canceling EIFS when L-SIG protection is used. | Change to "contain an L-SIG duration up to the endpoint of the MAC duration + (EIFS-DIFS)." | Rejected: contradicts CID 7308 and similar to rejected CID 9996 |  | Duplicate | Duplicate
10191 | Zaks, Artur | 9.15.1 | 106 | 22 | T | Y | 106 | 22 | L-SIG TXOP Protection Rules at the Initiator | 9.15.1 | T | 9999 | R |  |  |  | "The initiator should send a CF-End frame…" CF-End may be sent by the initiator. | Change to "The initiator may send a CF-End frame…" | Rejected: proposed change does not provide the required fairness |  | Duplicate | Duplicate
10192 | Zaks, Artur | 9.15.2 | 106 | 30 | T | Y | 106 | 30 | L-SIG TXOP Protection Rules at the Responder | 9.15.2 | T | 10000 | R |  |  |  | "shall contain an L-SIG Duration up to the endpoint of the MAC duration." Need to change to accommodate the proposed approach for L-SIG protection. | Change to "shall contain an L-SIG duration up to the endpoint of the MAC duration - (EIFS-DIFS)." | Rejected: see CID9996 |  | Duplicate | Duplicate
10193 | Zaks, Artur | 9.15.3 | 106 | 36 | T | Y | 106 | 36 | L-SIG TXOP Protection Rules at Third Party HT | 9.15.3 | T | 10001 | R |  |  |  | "to L-SIG duration - HT-SIG duration." This also needs change to accommodate the proposed approach. | Change to "to L-SIG duration + (EIFS+DIFS)." | Rejected: see CID9996 & CID10000 |  | Duplicate | Duplicate
10194 | Zaks, Artur | 9.16.2 | 107 |  | T | Y | 107 |  | Long NAV | 9.16.2 | DT | 10002 | R |  |  |  | Transmission of HT frames will cause legacy devices enter EIFS, regardless of the type of protection that is used. The use of LongNAV together with CF-End will results in EIFS cancellation for legacy devices. | Make LongNAV mandatory with every HT transmission or end the HT TXOP with a CF-End frame. | Rejected: do not want to mandate additional overhead |  | Duplicate | Duplicate
10195 | Zaks, Artur | 9.16.3 | 108 | 11 | T | Y | 108 | 11 | Truncation of TXOP | 9.16.3 | T | 10003 | R |  |  |  | "… an AP may respond with a CF-End after SIFS." This sentence is not adequate. | Change it to: "… an AP may respond with a CF-End after SIFS provided that the STA that initiated LongNAV is at distance X (TBD) from the AP" | Rejected: comment does not provide explanation as to why the existing sentence is inadequate. Group believes text is adequate as is. |  | Duplicate | Duplicate
10197 | Zaks, Artur | 9.18.1.1.2 | 114 | 7 | T | Y | 114 | 7 | Up Link Transmission | 9.18.1.1.2 | DT | 10005 | R |  |  |  | "The AP may transmit a PSMP-recovery frame if the currently scheduled ULT duration is longer than the total time of PSMP recovery frame plus PIFS." Sending the PSMP recovery frame should not be the only option and could result in un-necessary increase in complexity. CTS-2-Self should also be an option to recover unused ULTs. | Change to "The AP may transmit a PSMP-recovery frame or non-HT CTS-2-Self frame (with its MAC duration protecting till the end of PSMP phase) if the currently scheduled ULT duration is longer than the total time of PSMP recovery frame or CTS-2-Self frame plus PIFS." | Defer - 2, Reject 4. The suggestion from the group indicates that CTS-2self can be sent in the remaining ULT. It is not required to add the text to explicitly indicate that. |  | Duplicate | Duplicate
10199 | Zaks, Artur | 9.18.2 | 115 | 5 | T | Y | 115 | 5 | Multi-phase PSMP | 9.18.2 | DT | 10007 | W |  |  |  | "The frames transmitted in ULT may be acknowledged by MTBA in DLT phase within the following Sub-PSMP." This imposes tight requirements for the AP and we should relax the sending of the MTBA. | "The frames transmitted in ULT may be acknowledged by MTBA in DLT phase of the next SP or within the following Sub-PSMP ." |  |  | Duplicate | Duplicate
10200 | Zaks, Artur | 9.18.3 | 116 |  | T | N | 116 |  | MTBA rules in scheduled PSMP sequence | 9.18.3 | T | 10008 | C |  |  |  | I am a little confused with different notations used for MTBA and AMPDU acknowledging /carrying different TID/TSID during PSMP phase. | TID/TSID needs to be fixed. | Counter - Add a note "TID and TSID can be used in PSMP exchange" - U |  | Duplicate | Duplicate
10201 | Zaks, Artur | 9.18.4 | 117 |  | E | N | 117 |  | Unscheduled PSMP | 9.18.4 | T | 10009 | D |  |  |  | Lines 18-20 achieve nothing. MTBA is mandatory and to be used under PSMP. What is the point of repetiting such statements? | Delete lines 18-20 | Move the text that is common to S-PSMP and U-PSMP functionality to a new section under 9.18: Contribution should include: MTBA rules, Minimum DLT2ULT, Unicast and multicast transmissions, power saving,... - Defer - U |  | Duplicate | Duplicate
10202 | Zaks, Artur | 9.18.4 | 117 |  | E | N | 117 |  | Unscheduled PSMP | 9.18.4 | T | 10010 | A |  |  |  | Lines 26-28 also achieve nothing. It is clear that the STA may use any of the other BA agreement with the AP outside its SP. | Delete lines 26-28 | Accept - U |  | Duplicate | Duplicate
10203 | Zaks, Artur | 9.2.3.5 | 83 | 8 | T | Y | 83 | 8 | Extended IFS (EIFS) | 9.2.3.5 | T | 10011 | C |  |  |  | "EIFS shall not be invoked if the NAV is set by a frame that would have caused an EIFS." This is unclear as to which frames cause an EIFS. | Change it to: "EIFS shall not be invoked if the NAV is set by a frame that would have caused an EIFS. Examples of such a frame are STBC, short GI, 40 MHz frame." | Counter - U - see CID 1422 |  | Duplicate | Duplicate
10207 | Zaks, Artur | 9.22 | 128 |  | E | N | 128 |  | Zero Length Frame as sounding frame | 9.22 | T | 10015 | D |  |  |  | Line 10 and 11 are redundant | Delete line 10 and 11 | Should be transferred to the technical adhoc. |  | Duplicate | Duplicate
10208 | Zaks, Artur | 9.23.2 | 129 | 27 | T | Y | 129 | 27 | STA CCA sensing 40/20MHz BSS | 9.23.2 | DT | 10016 | D |  |  |  | "A STA transmitting a 40 MHz PPDU (either a 40 MHz HT PPDU or a non-HT duplicate PPDU) shall sense CCA on the 20 MHz control channel and may sense CCA on the 20 MHz extension channel and combine the results with that from the control channel." The word "may" for CCA in the extension channel leads to unfairness (if CCA is not used for the extension channel)for OBSS that operate in the extension channel. | Change to "A STA transmitting a 40 MHz PPDU (either a 40 MHz HT PPDU or a non-HT duplicate PPDU) shall sense CCA on the 20 MHz control channel and shall sense CCA on the 20 MHz extension channel and combine the results with that from the control channel. A 20/40 capable STA that gains access of the 20 MHz control channel, can transmits a 40 MHz PPDU only if the CCA in the extension channel has been idle for at least SIFS time period " | Deferred: later submission and discussion |  | Duplicate | Duplicate
10209 | Zaks, Artur | 9.23.2 | 129 |  | T | Y | 129 |  | STA CCA sensing 40/20MHz BSS | 9.23.2 | T | 10017 | D |  |  |  | Note 2 in line 33-34 says "compare from both control and extension channels". What does this mean? What to compare? | Needs to be clarified. | Deferred: later submission and discussion |  | Duplicate | Duplicate
10210 | Zaks, Artur | 9.23.2 | 129 |  | T | Y | 129 |  | STA CCA sensing 40/20MHz BSS | 9.23.2 | T | 10018 | D |  |  |  | The statement in line 31-32 is not correct. A 20/40 MHz capable STA may transmit a 20 MHz PPDU because it sensed that the extension channel was busy. | Issue needs to be resolved | Deferred: later submission and discussion |  | Duplicate | Duplicate
10211 | Zaks, Artur | 9.23.3 | 130 | 2 | T | Y | 130 | 2 | AP CCA sensing in 40/20Mhz BSS | 9.23.3 | DT | 10019 | C |  |  |  | This implies that AP may use CCA in the extension channel, which I do not agree with. Not using CCA in extension channel will results in unfairness for legacy OBSS | Issue needs to be resolved. | Countered: by removing subclause 9.23.3 |  | Duplicate | Duplicate
10212 | Zaks, Artur | 9.23.5 | 130 |  | T | Y | 130 |  | Frame transmission in 40/20Mhz BSS | 9.23.5 | DT | 10020 | D |  |  |  | Detection of interference in the extension channel can be beneficial, especially if the HT STA receives a non-HT duplicate frame; e.g., RTS/CTS. | Add the following: "A 40/20 MHz capable STA that receives a non-HT duplicate frame and can correctly decode the control channel portion of the frame and detects interference in the extension channel, shall reply with a non-HT 20 MHz frame. The initiator may continue transmission in 20 MHz control channel or may abort continuation of the TXOP." | Deferred for later submission by the author |  | Duplicate | Duplicate
10213 | Zaks, Artur | 9.23.6 | 130 |  | T | Y | 130 |  | Protection in 40/20MHz BSS | 9.23.6 | DT | 10021 |  |  |  |  | A 20/40 MHz BSS could consists of HT STAs, some 20 MHz capable only, and the others 20/40 MHz capable. How is the protection mechanism done in this scenario? | Need to add HT duplicate packet transmission for protection in 20/40 MHz BSS that consists of HT devices only. |  |  | Duplicate | Duplicate
10214 | Zaks, Artur | 9.6 | 88 | 4,5 | T | Y | 88 | 45 | Multirate support | 9.6 | DT | 10022 | D |  |  |  | "The BlockAck control frame shall be sent at the same rate as the BlockAckReq frame if it is sent in response to a BlockAckReq frame". This is not the case during 20/40 coexistence. | Change it to: "The BlockAck control frame shall be sent at the same rate as the BlockAckReq frame if it is sent in response to a BlockAckReq frame, except during 20/40 MHz coexsitence." | Defer - U - see CID 6800 |  | Duplicate | Duplicate
10215 | Zaks, Artur | 9.6.2 | 89 | 3 | T |  | 89 | 3 | Non-HT Basic Rate calculation | 9.6.2 | T | 10023 | A |  |  |  | "64" is missing before QAM | Add "64" to QAM | Accepted |  | Duplicate | Duplicate
10216 | Zaks, Artur | 9.7 (MSDU transmission restrictions) | 89 | 13,14,15,16 | E | N | 89 | 13141516 |  | 9.7 (MSDU transmission restrictions) | DT | 7310 | A |  |  |  | "… shall ensure that no more than one MSDU or MMPDU with a particular TID from a particular… is outstanding at any time." MMPDU's ain't got no TID. | "… shall ensure that no more than one MSDU with a particular TID or MMPDU from a particular … is outstanding at any time." | Accept - U - Ed: reclassified as technical |  | Duplicate | Duplicate
10217 | Zaks, Artur | 9.9.4 | 91 |  | T | Y | 91 |  | PSMP NAV operation | 9.9.4 | T | 10025 | R |  |  |  | Lines 22 is not clear. First, a PSMP sequence may start with a CTS-2-Self frame, followed by a PSMP frame PIFS times later. CTS-2-Self frame shall protect PSMP phase. | Include CTS-2-Self transmission for NAV operation during PSMP | Reject - Transmitting CTS-2-Self is a recommended practice - U |  | Duplicate | Duplicate
10218 | Zaks, Artur | 9.9.4 | 91 | 23 | T | Y | 91 | 23 | PSMP NAV operation | 9.9.4 | T | 10026 | C |  |  |  | "The STA (including AP) …" This is not clear either. Does this imply that the STA may send a PSMP frame? | Text needs clarification. | Counter - U Delete subclause 9.9.4 |  | Duplicate | Duplicate
10219 | Zaks, Artur | 9.9.4 (PSMP NAV operation) | 91 | 23,24 | T | Y | 91 | 2324 |  | 9.9.4 (PSMP NAV operation) | DT | 7311 | C |  |  |  | "...PSMP TXOP with duration of the value of the Duration/ID field of the transmitted PSMP frame." TXOP duration is a SIFS shorter than the Duration/ID field of the transmitted PSMP frame. | "...PSMP TXOP with duration of the value of the Duration/ID field of the transmitted PSMP frame, less a SIFS interval." | Counter - U Delete subclause 9.9.4 |  | Duplicate | Duplicate
10220 | Zaks, Artur | General |  |  | T | Y | 0 |  | General | General | T | 10029 |  |  |  |  | Naming of blockAck flavors to N-… seems a little bit odd. Need better names for blockAck features. |  | Gen AdHoc: No specific names suggested. Current names were chosen by the majority. The Use of "N-" is a concern. N-Immediate Block Ack and N-Delayed Block Ack are the names in the current draft. Transfer to the MAC Group to remove the "N-" in a consistent and Technically correct way. |  | Duplicate | Duplicate
10222 | Zeira, Eldad | 20.3.3.2.14 | 183 | 18 | T | Y | 183 | 18 | The Non-HT Signal Field | 20.3.3.2.1.4 | DT | 4350 | R |  |  |  | only one RESERVED bit in HT-SIG, not enough for future growth. | replace the 4 pilots in HT-SIG as additional RESERVED bits. The interleaver will be the same as in HT-DATA of multiple of 52 bits, and the bit mapper to frequency tone index will be modified accordingly. | reason for rejection: Don't need more reserved bits. |  | Duplicate | Duplicate
10225 | Zeira, Eldad | 5.2.7.1 | 7 | 4-5 | T | Y | 7 | 4 | PHY Enhancements Requiring MAC Signaling | 5.2.7.1 | DT | 4392 | C |  |  |  | The Green Field preamble capability should be mandatory for all HT devices. The purpose of the Green Field preamble is to allow for an increase in system goodput/efficiency where legacy devices are not supported. However, if all HT devices are not Green Field preamble capable then the advantages can only be obtained where all HT device are Green Field preamble capble. This mires 802.11's ability to evolve by effectively forcing the use fo the legacy preamble as long as HT devices are still in use. | Make the Green Field preamble capablity manditory. | Gen AdHoc: Please Refer to 11-06-755 for an update to 5.2.7 and all subclauses and 5.2.8 for replacement text. |  | Duplicate | Duplicate
10226 | Zeira, Eldad | 9.18.4 | 117 | 21-24 | T | Y | 117 |  | Unscheduled PSMP | 9.18.4 | ST | 1526 | D |  |  |  | The Section “9.18.4 Unscheduled PSMP lines 21-24” (P802.11n-D1.0) is inconsistent with Section “11.4.4B Management of Unscheduled PSMP lines 32-36” (P802.11n-D1.0) which allows only ACK/MTBA in ULT and no data. This inconsistency in the specification has to be rectified. | Remove lines 21-24 in Section "9.18.4 Unscheduled PSMP" on page 117 | Defer - Get a submission to modify text in 11.4.4B to allow STA to use ULT for data but ensure that the ULT is atleast sufficient enough to send the ACK frame. Address the issue of where the STA should expect the ACK for the ULT data - U |  | Duplicate | Duplicate
10227 | Zeira, Eldad | 9.2.5.4.1 | 84 | 10-23 | T | Y | 84 | 10 | Dual CTS Protection | 9.2.5.4.1 | DT | 4397 | D |  |  |  | There is currently no method of truncation of TXOP under Dual CTS protection. The current method given in section 9.16.3 Truncation of TXOP will not work as it will lead to unfairness towards STAs that are not able to interpret the CF-End frame. | The recommended change is provided in IEEE 802.11-06/0587r0 | Deferred: see CID1527 |  | Duplicate | Duplicate
10228 | Zeira, Eldad | A4.15.2 | 271 | 15 | T | Y | 271 | 15 | PHY Enhancements for Higher Throughput | A4.15.2 | DT | 7348 |  |  |  |  | HTP2.3.4 40 MHz operation is only optional. With the current mandated set of 11n minimum mandatory capability (20 Mhz + min MCS set), a STA can claim to be 802.11n compliant even though it effectively does only 55-60 Mbps. This does not meet the 11n PAR requirement. What the current PICS describes is 802.11a+ or 802.11g+, but 802.11n needs to meet 100Mbps even with its minimum set of mandated capabilities. I perceive 11n to be in a similar situation compared to 11i couple of years ago: there were both good reasons to have a readily available fix (WPA) and a full-blown solution (WPA2). However, 11i made what later became WPA2 mandatory, and what is known as WPA optional. Both compatible. For 11n, I see similar good reasons to allow for lower-throughput 11n devices (55-60 Mbps) and full-blown 11n (~100 or above). I recommend to take a similar approach as 11i did also in 11n, make 100Mbps mandatory and allow an optional lower-rate mode. Ultimately, the Wi-Fi Alliance is going to sort it out anyway... | Make HTP2.3.4 40 Mhz operation + Single Antenna the mandatory mode (alternatively, make one of the STBC 2x2 modes mandatory instead of the 40 MHz). 20 MHz + Single Antenna + MAC tweaks should still be allowed as optional mode. | Gen AdHoc: transfer to coexistence |  | Duplicate | Duplicate
10230 | Zhang, Ning | 11.15.1 |  |  | T | N | 151 |  | Basic functionality in BSS 40/20Mhz mode | 11.15.1 | ST | 10296 |  |  |  |  | The operation of an IBSS has not been described. | Is the additional HT information elements element present in beacons transmitted in an IBSS? If so, what is the requirement for an IBSS STA to set the various protection fields? Can it use the recommended transmission width field, and if so, does it replace use of the action frame for notifying its neighbors? What are the IBSS STA rules for starting an managing channel widths? |  |  | Duplicate | Duplicate
10231 | Zhang, Ning | 20.1.3 | 161 | 8-11 | T | N | 161 | 8 | Operating Mode | 20.1.3 | DT | 10292 | R |  |  |  | The solution proposed solves only a small portion of the problems introduced by Green Field Mode. Legacy 802.11a/b/g devices cannot provide that capability, and never will. When the 1-bit parity check passes, these devices will use a random number as the frame length and thus either collide with GF Frame or stay off transmission for long time. | We should not allow GF to be used in the presence of 11a/b/g devices. | reason for rejection: MAC team should insure GF protection mechanisms are adequate instead of not allowing it. |  | Duplicate | Duplicate
10232 | Zhang, Ning | 20.3.14.6 | 226 | 8 | T | N | 226 | 8 | Reduced Interframe Space (RIFS) | 20.3.14.6 | DT | 10295 |  |  |  |  | Transmitting RIFS should not be mandatory. | Change "shall" to "may". |  |  | Duplicate | Duplicate
10233 | Zhang, Ning | 20.3.15.1 | 228 | 14 | T | N | 228 | 14 | Receiver minimum input sensitivity | 20.3.15.1 | DT | 10294 |  |  |  |  | 802.11a/b/g specification for sensitivity uses 10% PER for 1000 Byte packets. 4096 bytes introducts problems in certain test scenarios because it is longer than ethernet packets. | Change to: 10% PER for 1000 Byte packets. |  |  | Duplicate | Duplicate
10234 | Zhang, Ning | 20.3.4.7.1 | 209-210 |  | T | N | 209 |  | Spatial Mapping | 20.3.4.7.1 | ST | 10285 |  |  |  |  | During TX beamforming, Q could consist of two parts: original Q matrix used during sounding and the new steering matrix. For implicit beamforming, or explicit beamforming with steering matrix feedback, it is critical to keep original Q matrix. | Add text to emphasize the new steering matrix shall be used in addition to the original Q matrix of sounding PPDU. |  |  | Duplicate | Duplicate
10235 | Zhang, Ning | 20.3.4.7.1 | 212 | 6-10 | T | N | 212 | 6 | Spatial Mapping | 20.3.4.7.1 | DT | 10291 |  |  |  |  | For GF preamble, if the smoothing bit is set to zero, the time domain channel between any tx chain can have unlimited delay. It can cause timing acquisition problem. | Add delay limitation for GF mode, e.g., 600ns. |  |  | Duplicate | Duplicate
10236 | Zhang, Ning | 20.3.5.2.1 | 217 | 2 | T | N | 217 | 2 | CSI Matrices Feedback | 20.3.5.2.1 | ST | 10286 | D |  |  |  | The MIMO channel H for the CSI feedback is undefined. | Add text to define that the channel is measured from the transmitter spatial mappinng input to the recievers FFT outputs. (The beamformee removes the per-stream CSD from the measured channel.) |  |  | Duplicate | Duplicate
10237 | Zhang, Ning | 7.1.3.1.10 | 15 | 16 | T | N | 15 | 16 | Order field | 7.1.3.1.10 | DT | 10301 | R |  |  |  | Unclear whether +HTC is allowed in legacy PPDU | Add; "HT Control Field shall only be present in HT PPDU." | The comment is about application/usage of +HTC and not relating to the order field |  | Duplicate | Duplicate
10238 | Zhang, Ning | 7.2.2 | 30 |  | T | N | 30 |  | Data frames | 7.2.2 | ST | 10297 |  |  |  |  | HT PPDU for the multicast frames is undefined | Add after “in which case QSTAs use QoS data frames.” All HT STAs use non HT PPDU for broadcast data unless a transmitting HT STA knows that all STAs in BSS have HT capability, in which case the transmitting HT STAs uses HT PPDU to transmit data. All HT STAs use non HT PPDU for multicast data unless it is known to the transmitter that all STAs in the BSS that are members of the multicast group have HT capability, in which case HT STAs use HT PPDU |  |  | Duplicate | Duplicate
10239 | Zhang, Ning | 7.4.7.5 | 62 |  | T | N | 62 |  | Reciprocity Correction frame | 7.4.7.5 | ST | 4637 | D |  |  |  | In Table-n27, Reciprocity Correction Vector is undefined. | Define the reciprocity correction vector |  |  | Duplicate | Duplicate
10240 | Zhang, Ning | 7.4.7.6 | 66 | 1 | T | N | 66 | 1 | MIMO CSI Matrices frame | 7.4.7.6 | T | 11983 | D |  |  |  | In Table n32, 3-bit for Carrier Matrix Amplitude is not large enough, 3-bit covers only 8dB dynamic range. | Change to 5-bit enabling 32dB of dynamic range. |  |  | Duplicate | Duplicate
10241 | Zhang, Ning | 7.4.7.7 | 69 |  | T | N | 69 |  | MIMO Uncompressed Steering Matrices frame | 7.4.7.7 | DT | 11985 | D |  |  |  | The order of the vectors in the steering matrices is undefined (uncompressed steering matrices) | Define that the steering vector are transmitted in a decreasing SNR order, i.e. the first column of the matrix will have the highest SNR, the second column the second highest SNR etc. |  |  | Duplicate | Duplicate
10242 | Zhang, Ning | 7.4.7.8 | 72 |  | T | N | 72 |  | Compressed Steering Matrices Feedback frame | 7.4.7.8 | DT | 11987 | D |  |  |  | The order of the vectors in the steering matrices is undefined (compressed steering matrices) | Define that the steering vector are transmitted in a decreasing SNR order, i.e. the first column of the matrix will have the highest SNR, the second column the second highest SNR etc. |  |  | Duplicate | Duplicate
10243 | Zhang, Ning | 7.4A.2 |  |  | T | N | 80 |  |  | 7.4A.2 | ST | 10298 |  |  |  |  | Aggregation of the multicast frames is undefined | Add Table n50a – Multicast MPDUs AggregationMPDU MPDU Multicast QoS Data Description QoS Data MPDUs sent to single multicast Receive address Comments No mixture of unicast and multicast MPDU in the same A-MPDU is allowed |  |  | Duplicate | Duplicate
10244 | Zhang, Ning | 8.3.3.3.2 | 188 | 25 | T | N | 188 | 25 |  | 8.3.3.3.2 | DT | 10300 |  |  |  |  | The authentication of the HT Control fileld is not defined. The proposal is to change the related sentence in the 802.11ma-D5.2. Add the following after "The AAD does not include the header Duration field, because the Duration field value can change due to normal IEEE 802.11 operation (e.g., a rate change during retransmission)." | Add the following after "The AAD does not include the header Duration field, because the Duration field value can change due to normal IEEE 802.11 operation (e.g., a rate change during retransmission). "The AAD does not include the header HT Control field, because the HTC field can be incorporated or expelled due to normal IEEE 802.11n operation (e.g., can be included or excluded during retransmission). Example: The initator transmits agrergation with MPDUs containing the HTC with feedback request. This aggregation gets BA, so the feedback request has been delivered. But part of these MPDUs should be retransmitted. There is no need to attach HTC to those MPDUs. |  |  | Duplicate | Duplicate
10245 | Zhang, Ning | 8.8 | 82 | 8 | T | N | 82 | 8 | Security for HT STA | 8.8 | ST | 10299 | D |  |  |  | Which type of security to use is unclear | An HT STA shall use CCMP based encryption when sending directed unicast data to other HT STA. All HT STAs use WEP or TKIP or CCMP for multicast data unless it is known to the transmitter that all STAs in the BSS that are members of the multicast group have HT capability, in which case HT STAs use CCMP. | Defer - U - see CID 1250 |  | Duplicate | Duplicate
10246 | Zhang, Ning | 9.2.6 | 85 | 3 | T | N | 85 | 3 | Directed MPDU transfer procedure | 9.2.6 | ST | 10303 | A |  |  |  | This restriction need to be removed as RTS/CTS use are extended: -MIMO Power Save Procedure -Long NAV/TXOP Protection | remove "only" to allow use of RTS/CTS, even if the frame length is shorter than threshold. | Accept - U - see CID 791 |  | Duplicate | Duplicate
10247 | Zhang, Ning | 9.23.2 | 129 | 28 | T | N | 129 | 28 | STA CCA sensing 40/20MHz BSS | 9.23.2 | DT | 10293 | D |  |  |  | Without sensing CCA on the 20MHz extension channel, a 40MHz STA will potentially collide with traffic of the 20MHz extension channel network. | Change "may" to "shall" | Deferred: later submission and discussion |  | Duplicate | Duplicate
10248 | Zhang, Ning | 9.6 | 88 | 5 | T | N | 88 | 5 | Multirate support | 9.6 | DT | 10302 | D |  |  |  | 1. Need to define the BlockAck rate in case of implicit BAR. 2. Need to define the BA rate in response to HT-PPDU with consideration given to unequal RX performance. | Change and Add sentence to: "BlockAck control frame shall be sent at the same rate as the BlockAckReq frame if it is sent in response to a non-HT BlockAckReq frame. BlockAck control frame shall be sent at the highest rate within basic MCS set that is lower than or equal to the rate of immediately preceding frame if it is sent in response to an HT-BlockAckReq or A-MPDU that contains the MPDU with "normal ack"policy. " | Defer - U - see CID 6800 |  | Duplicate | Duplicate
10249 | Zhang, Ning | 9.6 | 87 | 32 | T | N | 87 | 32 | Multirate support | 9.6 | ST | 10304 | A |  |  |  | How should the transmitting MCS be selected when control frames and data frames are aggregated in A-MPDU? | Define rule that when control frames and data frames are aggregated, MCS should be selected as if it is a data frame (any rate supported by the receiver) | Accept - U - Add the word "Unaggregated" to the beginning of the sentence at page 87, line 22, at page 87, line 40, after the words "and BlockAck frames," add "A-MPDUs (regardless of the inclusion of control or other types within the aggregate)," and on p |  | Duplicate | Duplicate
10258 | Zuniga, Juan Carlos | 9.18.4 | 117 | 21-24 | T | Y | 117 | 21 | Unscheduled PSMP | 9.18.4 | ST | 1526 | D |  |  |  | There is an inconsistency between section “9.18.4 Unscheduled PSMP lines 21-24” and section “11.4.4B Management of Unscheduled PSMP lines 32-36” which allows only ACK/MTBA in ULT and no data. This inconsistency in the specification has to be rectified. | Remove lines 21-24 in Section "9.18.4 Unscheduled PSMP" on page 117 | Defer - Get a submission to modify text in 11.4.4B to allow STA to use ULT for data but ensure that the ULT is atleast sufficient enough to send the ACK frame. Address the issue of where the STA should expect the ACK for the ULT data - U |  | Duplicate | PSMP
10260 | Zyren, Jim | 20.6 | 252 | 3 | T | Y | 252 | 3 | Optional Features | 20.6 | DT | 1502 | A |  |  |  | Greenfield mode is optional. It needs to be mandatory. Mixed mode operation in the absence of legacy devices results in a wasted overhead of 8 usec per packet (in the PHY preamble & header) compared to operation in a greenfield mode. This can be significant in applications exploiting short packets such as VoIP. | Make Greenfield mode mandatory. | Make green field mandatory and so indicate in the spec. |  | Duplicate | Duplicate
10261 | Zyren, Jim | 9.23.2 | 129 | 28 | T | Y | 129 | 28 | STA CCA sensing 40/20MHz BSS | 9.23.2 | DT | 1503 | D |  |  |  | Sensing the extension channel CCA must be madatory. In addition, the statement that the CCA on the extension channel is "combined" with the CCA on the control channel lacks specificity. | Change "may sense CCA on the 20 MHz extension channel" to "shall sense CCA on the 20 MHz extension channel. Also, language needs to be added that makes it clear that STA'a shall not transmit 40 MHz PPDU's unless CCA is clear on both the control AND extension channels | Deferred: later submission and discussion |  | Duplicate | Duplicate
10262 | McFarland, Bill | 20.3.4.7.1 | 209-210 |  | T |  | 209 |  | Spatial Mapping | 20.3.4.7.1 | ST | 10285 |  |  |  |  | During TX beamforming, Q could consist of two parts: original Q matrix used during sounding and the new steering matrix. For implicit beamforming, or explicit beamforming with steering matrix feedback, it is critical to keep original Q matrix. | Add text to emphasize the new steering matrix shall be used in addition to the original Q matrix of sounding PPDU. |  |  | Duplicate | Duplicate
10263 | McFarland, Bill | 20.3.5.2.1 | 217 | 2 | T |  | 217 | 2 | CSI Matrices Feedback | 20.3.5.2.1 | ST | 10286 | D |  |  |  | The MIMO channel H for the CSI feedback is undefined. | Add text to define that the channel is measured from the transmitter spatial mappinng input to the recievers FFT outputs. (The beamformee removes the per-stream CSD from the measured channel.) |  |  | Duplicate | Duplicate
10265 | McFarland, Bill | 7.4.7.6 | 66 | 1 | T |  | 66 | 1 | MIMO CSI Matrices frame | 7.4.7.6 | T | 11983 | D |  |  |  | In Table n32, 3-bit for Carrier Matrix Amplitude is not large enough, 3-bit covers only 8dB dynamic range. | Change to 5-bit enabling 32dB of dynamic range. |  |  | Duplicate | Duplicate
10266 | McFarland, Bill | 7.4.7.7 | 69 |  | T |  | 69 |  | MIMO Uncompressed Steering Matrices frame | 7.4.7.7 | DT | 11985 | D |  |  |  | The order of the vectors in the steering matrices is undefined (uncompressed steering matrices) | Define that the steering vector are transmitted in a decreasing SNR order, i.e. the first column of the matrix will have the highest SNR, the second column the second highest SNR etc. |  |  | Duplicate | Duplicate
10267 | McFarland, Bill | 7.4.7.8 | 72 |  | T |  | 72 |  | Compressed Steering Matrices Feedback frame | 7.4.7.8 | DT | 11987 | D |  |  |  | The order of the vectors in the steering matrices is undefined (compressed steering matrices) | Define that the steering vector are transmitted in a decreasing SNR order, i.e. the first column of the matrix will have the highest SNR, the second column the second highest SNR etc. |  |  | Duplicate | Duplicate
10268 | McFarland, Bill | 7.4.7.5 | 62 |  | T |  | 62 |  | Reciprocity Correction frame | 7.4.7.5 | ST | 4637 | D |  |  |  | In Table-n27, Reciprocity Correction Vector is undefined. | Define the reciprocity correction vector |  |  | Duplicate | Duplicate
10269 | McFarland, Bill | 20.3.4.7.1 | 212 | 6-10 | T |  | 212 | 6 | Spatial Mapping | 20.3.4.7.1 | DT | 10291 |  |  |  |  | For GF preamble, if the smoothing bit is set to zero, the time domain channel between any tx chain can have unlimited delay. It can cause timing acquisition problem. | Add delay limitation for GF mode, e.g., 600ns. |  |  | Duplicate | Duplicate
10270 | McFarland, Bill | 20.1.3 | 161 | 8-11 | T |  | 161 | 8 | Operating Mode | 20.1.3 | DT | 10292 | R |  |  |  | The solution proposed solves only a small portion of the problems introduced by Green Field Mode. Legacy 802.11a/b/g devices cannot provide that capability, and never will. When the 1-bit parity check passes, these devices will use a random number as the frame length and thus either collide with GF Frame or stay off transmission for long time. | We should not allow GF to be used in the presence of 11a/b/g devices. | reason for rejection: MAC team should insure GF protection mechanisms are adequate instead of not allowing it. |  | Duplicate | Duplicate
10271 | McFarland, Bill | 9.23.2 | 129 | 28 | T |  | 129 | 28 | STA CCA sensing 40/20MHz BSS | 9.23.2 | DT | 10293 | D |  |  |  | Without sensing CCA on the 20MHz extension channel, a 40MHz STA will potentially collide with traffic of the 20MHz extension channel network. | Change "may" to "shall" | Deferred: later submission and discussion |  | Duplicate | Duplicate
10274 | McFarland, Bill | 20.3.15.1 | 228 | 14 | T | N | 228 | 14 | Receiver minimum input sensitivity | 20.3.15.1 | DT | 10294 |  |  |  |  | 802.11a/b/g specification for sensitivity uses 10% PER for 1000 Byte packets. 4096 bytes introducts problems in certain test scenarios because it is longer than ethernet packets. | Change to: 10% PER for 1000 Byte packets. |  |  | Duplicate | Duplicate
10275 | McFarland, Bill | 20.3.14.6 | 226 | 8 | T |  | 226 | 8 | Reduced Interframe Space (RIFS) | 20.3.14.6 | DT | 10295 |  |  |  |  | Transmitting RIFS should not be mandatory. | Change "shall" to "may". |  |  | Duplicate | Duplicate
10276 | McFarland, Bill | 11.15.1 |  |  | T |  | 151 |  | Basic functionality in BSS 40/20Mhz mode | 11.15.1 | ST | 10296 |  |  |  |  | The operation of an IBSS has not been described. | Is the additional HT information elements element present in beacons transmitted in an IBSS? If so, what is the requirement for an IBSS STA to set the various protection fields? Can it use the recommended transmission width field, and if so, does it replace use of the action frame for notifying its neighbors? What are the IBSS STA rules for starting an managing channel widths? |  |  | Duplicate | Duplicate
10277 | McFarland, Bill | 7.2.2 | 30 |  | T |  | 30 |  | Data frames | 7.2.2 | ST | 10297 |  |  |  |  | HT PPDU for the multicast frames is undefined | Add after “in which case QSTAs use QoS data frames.” All HT STAs use non HT PPDU for broadcast data unless a transmitting HT STA knows that all STAs in BSS have HT capability, in which case the transmitting HT STAs uses HT PPDU to transmit data. All HT STAs use non HT PPDU for multicast data unless it is known to the transmitter that all STAs in the BSS that are members of the multicast group have HT capability, in which case HT STAs use HT PPDU |  |  | Duplicate | Duplicate
10278 | McFarland, Bill | 7.4A.2 |  |  | T |  | 80 |  |  | 7.4A.2 | ST | 10298 |  |  |  |  | Aggregation of the multicast frames is undefined | Add Table n50a – Multicast MPDUs AggregationMPDU MPDU Multicast QoS Data Description QoS Data MPDUs sent to single multicast Receive address Comments No mixture of unicast and multicast MPDU in the same A-MPDU is allowed |  |  | Duplicate | Duplicate
10279 | McFarland, Bill | 8.8 | 82 | 8 | T |  | 82 | 8 | Security for HT STA | 8.8 | ST | 10299 | D |  |  |  | Which type of security to use is unclear | An HT STA shall use CCMP based encryption when sending directed unicast data to other HT STA. All HT STAs use WEP or TKIP or CCMP for multicast data unless it is known to the transmitter that all STAs in the BSS that are members of the multicast group have HT capability, in which case HT STAs use CCMP. | Defer - U - see CID 1250 |  | Duplicate | Duplicate
10280 | McFarland, Bill | 8.3.3.3.2 | 188 | 25 | T |  | 188 | 25 |  | 8.3.3.3.2 | DT | 10300 |  |  |  |  | The authentication of the HT Control fileld is not defined. The proposal is to change the related sentence in the 802.11ma-D5.2. Add the following after "The AAD does not include the header Duration field, because the Duration field value can change due to normal IEEE 802.11 operation (e.g., a rate change during retransmission)." | Add the following after "The AAD does not include the header Duration field, because the Duration field value can change due to normal IEEE 802.11 operation (e.g., a rate change during retransmission). "The AAD does not include the header HT Control field, because the HTC field can be incorporated or expelled due to normal IEEE 802.11n operation (e.g., can be included or excluded during retransmission). Example: The initator transmits agrergation with MPDUs containing the HTC with feedback request. This aggregation gets BA, so the feedback request has been delivered. But part of these MPDUs should be retransmitted. There is no need to attach HTC to those MPDUs. |  |  | Duplicate | Duplicate
10281 | McFarland, Bill | 7.1.3.1.10 | 15 | 16 | T |  | 15 | 16 | Order field | 7.1.3.1.10 | DT | 10301 | R |  |  |  | Unclear whether +HTC is allowed in legacy PPDU | Add; "HT Control Field shall only be present in HT PPDU." | The comment is about application/usage of +HTC and not relating to the order field |  | Duplicate | Duplicate
10282 | McFarland, Bill | 9.6 | 88 | 5 | T |  | 88 | 5 | Multirate support | 9.6 | DT | 10302 | D |  |  |  | 1. Need to define the BlockAck rate in case of implicit BAR. 2. Need to define the BA rate in response to HT-PPDU with consideration given to unequal RX performance. | Change and Add sentence to: "BlockAck control frame shall be sent at the same rate as the BlockAckReq frame if it is sent in response to a non-HT BlockAckReq frame. BlockAck control frame shall be sent at the highest rate within basic MCS set that is lower than or equal to the rate of immediately preceding frame if it is sent in response to an HT-BlockAckReq or A-MPDU that contains the MPDU with "normal ack"policy. " | Defer - U - see CID 6800 |  | Duplicate | Duplicate
10283 | McFarland, Bill | 9.2.6 | 85 | 3 | T |  | 85 | 3 | Directed MPDU transfer procedure | 9.2.6 | ST | 10303 | A |  |  |  | This restriction need to be removed as RTS/CTS use are extended: -MIMO Power Save Procedure -Long NAV/TXOP Protection | remove "only" to allow use of RTS/CTS, even if the frame length is shorter than threshold. | Accept - U - see CID 791 |  | Duplicate | Duplicate
10284 | McFarland, Bill | 9.6 | 87 | 32 | T |  | 87 | 32 | Multirate support | 9.6 | ST | 10304 | A |  |  |  | How should the transmitting MCS be selected when control frames and data frames are aggregated in A-MPDU? | Define rule that when control frames and data frames are aggregated, MCS should be selected as if it is a data frame (any rate supported by the receiver) | Accept - U - Add the word "Unaggregated" to the beginning of the sentence at page 87, line 22, at page 87, line 40, after the words "and BlockAck frames," add "A-MPDUs (regardless of the inclusion of control or other types within the aggregate)," and on p |  | Duplicate | Duplicate
10287 | Hayes, Kevin | 7.4.7.6 | 66 | 1 | T | N | 66 | 1 | MIMO CSI Matrices frame | 7.4.7.6 | T | 11983 | D | Gal |  |  | In Table n32, 3-bit for Carrier Matrix Amplitude is not large enough, 3-bit covers only 8dB dynamic range. | Change to 5-bit enabling 32dB of dynamic range. |  |  | Duplicate | Duplicate
10288 | Hayes, Kevin | 7.4.7.7 | 69 |  | T | N | 69 |  | MIMO Uncompressed Steering Matrices frame | 7.4.7.7 | DT | 11985 | D |  |  |  | The order of the vectors in the steering matrices is undefined (uncompressed steering matrices) | Define that the steering vector are transmitted in a decreasing SNR order, i.e. the first column of the matrix will have the highest SNR, the second column the second highest SNR etc. |  |  | Duplicate | Duplicate
10289 | Hayes, Kevin | 7.4.7.8 | 72 |  | T | N | 72 |  | Compressed Steering Matrices Feedback frame | 7.4.7.8 | DT | 11987 | D |  |  |  | The order of the vectors in the steering matrices is undefined (compressed steering matrices) | Define that the steering vector are transmitted in a decreasing SNR order, i.e. the first column of the matrix will have the highest SNR, the second column the second highest SNR etc. |  |  | Duplicate | Duplicate
10290 | Hayes, Kevin | 7.4.7.5 | 62 |  | T | N | 62 |  | Reciprocity Correction frame | 7.4.7.5 | ST | 4637 | D |  |  |  | In Table-n27, Reciprocity Correction Vector is undefined. | Define the reciprocity correction vector |  |  | Duplicate | Duplicate
10320 | Kwak, Joe | Annex A | 268 | HTM10.6.1 | T | Y | 268 | 0 |  | Annex A | DT | 3149 | C |  |  |  | Capability should be mandatory for HT-APs, optional otherwise. | Modify Status column accordingly. | Delete HTM 10.6.1 and 10.6.2 and make HTM 10.6 Mandatory if there is support for PSMP (HTM 10). Counter - U |  | Duplicate | PSMP
10340 | Engwer, Darwin | 7 |  |  | T | Y | 13 |  | Frame formats | 7 | T | 10361 | R |  |  |  | After combination of the base standard (802.11ma), subsequent ammendments and more focused individual changes, there remain unresolved inconsistencies between the text in this clause and other clauses. This applies to this clause and all subclauses thereof. | Resolve the inconsistencies. | Reject - commentor has not provided enough information to allow the group to determine what the problem is or how to correct it. 11-1 Defer - Bruce K to solicit a more detailed set of inconsistencies to which the commentor refers. - Unanimous. |  | Duplicate | Frame Formats
10378 | Engwer, Darwin | A4.15.1 | 268 | 1 | T | Y | 268 | 1 |  | A4.15.1 | DT | 3149 | C |  |  |  | HTM10.6.1: PSMP should be mandatory in APs under all cases. Power save support is critical to wide scale deployment of low power mobile STAs. While this support can be optional in the mobile STAs (depending on battery capacity) it should be supported in all APs. | Make PSMP mandatory in APs under all conditions. Apply the requisite changes here and throughout the draft as needed. | Delete HTM 10.6.1 and 10.6.2 and make HTM 10.6 Mandatory if there is support for PSMP (HTM 10). Counter - U |  | Duplicate | PSMP
10392 | Marshall, Bill | 8.3 | 81 | 1 | T | Y | 81 | 1 | RSNA data confidentiality protocols | 8.3 | ST | 2385 | R |  |  |  | In the case that not all MPDUs in an A-MPDU can be decoded, the CCMP operations involved in retransmission of the failed MPDUs need to be carefully defined. | Add specification text for CCMP operations in the event of retransmitting some of the MPDUs which were sent before as part of an A-MPDU but could not be decoded by their receiver. | Reject - 10 - 2 - not relevant because the A-MPDU de-aggregation and Block ack re-ordering is performed before replay detection (on the RX side) |  | Duplicate | Duplicate
10393 | Marshall, Bill | 8.3 | 81 | 1 | T | Y | 81 | 1 | RSNA data confidentiality protocols | 8.3 | ST | 2386 | R |  |  |  | Missing specification for BA related CCMP operations, such as sequence number/PN changes, etc. | Add specification text for BA related CCMp operations. | Reject - 7 - 1 - not relevant because Block ack re-ordering is performed before replay detection (on the RX side) |  | Duplicate | Duplicate
10394 | Marshall, Bill | 8.3 | 81 | 1 | T | Y | 81 | 1 | RSNA data confidentiality protocols | 8.3 | ST | 2384 | R |  |  |  | Missing specification for CCMP operations for A-MPDU frames, such as PN changes, etc. | , | Reject - U - not relevant because the A-MPDU aggregation is performed after the encryption (on the TX side) |  | Duplicate | Duplicate
10403 | Marshall, Bill | 9.12 | 102 | 21 | T | Y | 102 | 21 | Frame exchange sequences | 9.12 | T | 2529 | D |  |  |  | "burst" defined as one or more PPDU-not-requiring-response, then used most places as "[burst]" | Change "[burst]" to "{PPDU-not-requiring-response}" wherever it appears | Defer - U |  | Duplicate | Duplicate
10404 | Marshall, Bill | 9.12 | 103 | 35 | T | Y | 103 | 35 | Frame exchange sequences | 9.12 | T | 2536 | D |  |  |  | (BlockAck¦BlockAck) !! | Replace with just BlockAck, or perhaps "(BlockAck¦BlockAckReq)" | Defer - U |  | Duplicate | Duplicate
10407 | Marshall, Bill | 9.12 | 102 | 46 | T | Y | 102 | 46 | Frame exchange sequences | 9.12 | T | 2531 | D |  |  |  | ampdu is an attribute | Match other attributes. This would be italic if my previous comment is rejected. | Defer - U |  | Duplicate | Duplicate
10408 | Marshall, Bill | 9.12 | 101 | 43 | T | Y | 101 | 43 | Frame exchange sequences | 9.12 | T | 2525 | D |  |  |  | BA is undefined, either as a frame name or as a non-terminal | define it | Defer - U |  | Duplicate | Duplicate
10409 | Marshall, Bill | 9.12 | 102 | 2 | T | Y | 102 | 2 | Frame exchange sequences | 9.12 | T | 2525 | D |  |  |  | BA is undefined, either as a frame name or as a non-terminal | define it | Defer - U |  | Duplicate | Duplicate
10411 | Marshall, Bill | 9.12 | 102 | 3 | T | Y | 102 | 3 | Frame exchange sequences | 9.12 | ST | 2526 | D |  |  |  | burst-BA-RD undefined | define it | Defer - U |  | Duplicate | Duplicate
10420 | Marshall, Bill | 9.12 | 98 | 0 | T | Y | 98 | 0 | Frame exchange sequences | 9.12 | T | 2502 | D |  |  |  | entry "pifs" is unclear about whether the PIFS is prior to the frame or after the frame | Clarify this. I believe it means prior to the frame with the +pifs attribute. | Defer - U |  | Duplicate | Duplicate
10422 | Marshall, Bill | 9.12 | 101 | 37 | T | Y | 101 | 37 | Frame exchange sequences | 9.12 | ST | 2521 | D |  |  |  | From this point onward there are numerous errors in the EBNF. The fact that this definition was not done correctly indicates the design is too complex and confusing, and needs to be simplified. | Simplify the design | Defer - U |  | Duplicate | Duplicate
10423 | Marshall, Bill | 9.12 | 102 | 12 | T | Y | 102 | 12 | Frame exchange sequences | 9.12 | ST | 2527 | D |  |  |  | ht-ack-response is unreferenced | Perhaps it should be ht-ack-sequence (page 101 line 51) | Defer - U |  | Duplicate | Duplicate
10424 | Marshall, Bill | 9.12 | 101 | 51 | T | Y | 101 | 51 | Frame exchange sequences | 9.12 | ST | 2523 | D |  |  |  | ht-ack-sequence is undefined | define it. Perhaps it should be ht-ack-response (page 102 line 12) | Defer - U |  | Duplicate | Duplicate
10429 | Marshall, Bill | 9.12 | 104 | 12 | T | Y | 104 | 12 | Frame exchange sequences | 9.12 | T | 2542 | D |  |  |  | No other rule in the EBNF allowed the BlockAckReq to come before the BlockAck | Replace the <> with () | Defer - U |  | Duplicate | Duplicate
10430 | Marshall, Bill | 9.12 | 104 | 23 | T | Y | 104 | 23 | Frame exchange sequences | 9.12 | T | 2547 | D |  |  |  | non-last-psmp should be allowed to repeat | 1*{non-last-psmp} | Defer - U |  | Duplicate | Duplicate
10431 | Marshall, Bill | 9.12 | 99 | 23 | T | Y | 99 | 23 | Frame exchange sequences | 9.12 | T | 2511 | D |  |  |  | non-terminal "poll-sequence" is unused | Fix wherever it should have been referenced, or delete it. | Defer - U |  | Duplicate | Duplicate
10432 | Marshall, Bill | 9.12 | 100 | 2 | T | Y | 100 | 2 | Frame exchange sequences | 9.12 | T | 2532 | D |  |  |  | Notation "+(no-ack¦block-ack)" undefined | Change to "(+no-ack¦+block-ack)" | Defer - U |  | Duplicate | Duplicate
10433 | Marshall, Bill | 9.12 | 102 | 53 | T | Y | 102 | 53 | Frame exchange sequences | 9.12 | T | 2532 | D |  |  |  | Notation "+(no-ack¦block-ack)" undefined | Change to "(+no-ack¦+block-ack)" | Defer - U |  | Duplicate | Duplicate
10434 | Marshall, Bill | 9.12 | 102 | 46 | T | Y | 102 | 46 | Frame exchange sequences | 9.12 | T | 2530 | D |  |  |  | notation. Use EBNF notation | 1*{frame-not-requiring-response+ampdu} | Defer - U |  | Duplicate | Duplicate
10435 | Marshall, Bill | 9.12 | 101 | 7 | T | Y | 101 | 7 | Frame exchange sequences | 9.12 | T | 2520 | D |  |  |  | notation. Use EBNF notation | 1*{initiator-sequence} | Defer - U |  | Duplicate | Duplicate
10436 | Marshall, Bill | 9.12 | 101 | 13 | T | Y | 101 | 13 | Frame exchange sequences | 9.12 | T | 2520 | D |  |  |  | notation. Use EBNF notation | 1*{initiator-sequence} | Defer - U |  | Duplicate | Duplicate
10437 | Marshall, Bill | 9.12 | 102 | 18 | T | Y | 102 | 18 | Frame exchange sequences | 9.12 | T | 2528 | D |  |  |  | notation. Use EBNF notation | 1*{PPDU-not-requiring-response} | Defer - U |  | Duplicate | Duplicate
10438 | Marshall, Bill | 9.12 | 99 | 12 | E | N | 99 | 12 | Frame exchange sequences | 9.12 | T | 2513 | D |  |  |  | notation. Use EBNF notation | 1*{txop-sequence} | Defer - U |  | Duplicate | Duplicate
10439 | Marshall, Bill | 9.12 | 100 | 11 | T | Y | 100 | 11 | Frame exchange sequences | 9.12 | T | 2513 | D |  |  |  | notation. Use EBNF notation | 1*{txop-sequence} | Defer - U |  | Duplicate | Duplicate
10440 | Marshall, Bill | 9.12 | 99 | 16 | T | Y | 99 | 16 | Frame exchange sequences | 9.12 | T | 2510 | D |  |  |  | possibly missing [RTS CTS] here | ?? | Defer - U |  | Duplicate | Duplicate
10441 | Marshall, Bill | 9.12 | 103 | 36 | T | Y | 103 | 36 | Frame exchange sequences | 9.12 | ST | 2537 | D |  |  |  | Sequence here doesn't allow Data w/o RD both before and after the Data w/RD | Change the <…> to: ({Data+QoS+ampdu} Data+QoS+RD+ampdu {Data+QoS[+RD]+ampdu}) +ampdu-end | Defer - U |  | Duplicate | Duplicate
10443 | Marshall, Bill | 9.12 | 104 | 20 | T | Y | 104 | 20 | Frame exchange sequences | 9.12 | ST | 2545 | D |  |  |  | The definition of PPDU-BA-RD-BAR doesn't match what the comment says it should be | fix either the comment or the definition | Defer - U |  | Duplicate | Duplicate
10445 | Marshall, Bill | 9.12 | 97 | 6 | T | Y | 97 | 6 | Frame exchange sequences | 9.12 | T | 2492 | D |  |  |  | There is no reason why EBNF is not sufficient to define these frame sequences.Drop any extensions. | Change to "are defined using the EBNF format" | Defer - U |  | Duplicate | Duplicate
10446 | Marshall, Bill | 9.12 | 103 | 24 | T | Y | 103 | 24 | Frame exchange sequences | 9.12 | ST | 2535 | D |  |  |  | This definition doesn't allow Data both before and after the BlockAck in the A-MPDU | Change to: BlockAck ¦ (BlockAck+ampdu 1*{Data+QoS(+no-ack¦+block-ack)+ampdu})+ampdu-end ¦ (1*{Data+QoS(+no-ack¦+block-ack)+ampdu} BlockAck+ampdu {Data+QoS(+no-ack¦+block-ack)+ampdu})+ampdu-end | Defer - U |  | Duplicate | Duplicate
10447 | Marshall, Bill | 9.12 | 104 | 45 | T | Y | 104 | 45 | Frame exchange sequences | 9.12 | ST | 2548 | D |  |  |  | This definition doesn't allow Data both before and after the MTBA in the A-MPDU | fix either the comment or the definition | Defer - U |  | Duplicate | Duplicate
10448 | Marshall, Bill | 9.12 | 103 | 47 | T | Y | 103 | 47 | Frame exchange sequences | 9.12 | DT | 2538 | D |  |  |  | This expression reduces to <a b ¦ c d> which is totally undefined by the notation and EBNF rules. | Rewrite this one within the rules. There are three cases: (1) +RD, then +implicit-bar; (2) +implicit-bar, then +RD, (3) +implicit-bar+RD. It would look like this: ({Data+QoS+ampdu} Data+QoS+RD+ampdu {Data+QoS[+RD]+ampdu} Data+QoS+implicit-bar[+RD]+ampdu {Data+QoS[+implicit-bar][+RD]+ampdu} +ampdu-end ¦ ({Data+QoS+ampdu} Data+QoS+implicit-bar+ampdu {Data+QoS[+implicit-bar]+ampdu} Data+QoS[+implicit-bar]+RD+ampdu {Data+QoS[+implicit-bar][+RD]+ampdu}) +ampdu-end ¦ ({Data+QoS+ampdu} Data+QoS+implicit-bar+RD+ampdu {Data+QoS[+implicit-bar][+RD]+ampdu}) +ampdu-end | Defer - U |  | Duplicate | Duplicate
10450 | Marshall, Bill | 9.12 | 100 | 40 | T | Y | 100 | 40 | Frame exchange sequences | 9.12 | ST | 2518 | D |  |  |  | undefined non-terminal | define cf-ack-piggybacked-data-sequence | Defer - U |  | Duplicate | Duplicate
10451 | Marshall, Bill | 9.12 | 100 | 38 | T | Y | 100 | 38 | Frame exchange sequences | 9.12 | ST | 2517 | D |  |  |  | undefined non-terminal | define cf-ack-piggybacked-poll-sequence | Defer - U |  | Duplicate | Duplicate
10452 | Marshall, Bill | 9.12 | 104 | 8 | T | Y | 104 | 8 | Frame exchange sequences | 9.12 | T | 2540 | D |  |  |  | unmatch parentheses | Suggest the matching right parenthesis belongs at end of line 10 | Defer - U |  | Duplicate | Duplicate
10453 | Marshall, Bill | 9.12 | 104 | 17 | T | Y | 104 | 17 | Frame exchange sequences | 9.12 | T | 2543 | D |  |  |  | unmatch parentheses | Suggest the matching right parenthesis belongs at end of line 19 | Defer - U |  | Duplicate | Duplicate
10454 | Marshall, Bill | 9.12 | 104 | 23 | T | Y | 104 | 23 | Frame exchange sequences | 9.12 | ST | 2546 | D |  |  |  | unreferenced nonterminal psm-sequence | add a production using it | Defer - U |  | Duplicate | Duplicate
10455 | Marshall, Bill | 9.12 | 103 | 13 | T | Y | 103 | 13 | Frame exchange sequences | 9.12 | T | 2544 | D |  |  |  | Use of "<>" notation incorrect, as there is only one choice within the <>'s | Replace the <> with () | Defer - U |  | Duplicate | Duplicate
10456 | Marshall, Bill | 9.12 | 104 | 7 | T | Y | 104 | 7 | Frame exchange sequences | 9.12 | T | 2544 | D |  |  |  | Use of "<>" notation incorrect, as there is only one choice within the <>'s | Replace the <> with () | Defer - U |  | Duplicate | Duplicate
10457 | Marshall, Bill | 9.12 | 104 | 16 | T | Y | 104 | 16 | Frame exchange sequences | 9.12 | T | 2544 | D |  |  |  | Use of "<>" notation incorrect, as there is only one choice within the <>'s | Replace the <> with () | Defer - U |  | Duplicate | Duplicate
10460 | Marshall, Bill | 9.12 | 97 | 14 | T | Y | 97 | 14 | Frame exchange sequences | 9.12 | T | 2494 | D |  |  |  | Use of this EBNF extension is mis-used more often than it is correctly used. For instance, (1) PPDU-BA does not allow Data-BlockAck-Data. (2) PPDU-BA-BAR reduces to <a> which is undefined. (3) PPDU-BAR does not allow Data-implicitBar-Data. (4) PPDU-RD-BAR uses this as <a b ¦ c d> which combines two notations and produces only confusion. | Delete all uses of this extension notation. Use just EBNF as defined in ISO/IED 14977. | Defer - U |  | Duplicate | Duplicate
10461 | Marshall, Bill | 9.12 | 103 | 5 | T | Y | 103 | 5 | Frame exchange sequences | 9.12 | ST | 2533 | D |  |  |  | What seems to be desired here is an A-MPDU with an implicit BAR somewhere in it | Change to: BlockAckReq ¦ ({Data+QoS+ampdu} 1*{Data+QoS+implicit-bar+ampdu {Data+QoS+ampdu}}) +ampdu-end | Defer - U |  | Duplicate | Duplicate
10469 | Marshall, Bill | 9.15 | 105 | 14 | T | Y | 105 | 14 | L-SIG TXOP Protection | 9.15 | T | 2555 | R |  |  |  | "The L-SIG field of HT frames with a Mixed Mode PHY header" - where is this defined? | Cross reference to the definition is needed, and how the MAC knows this. | Rejected: see table n60 |  | Duplicate | Duplicate
10472 | Marshall, Bill | 9.17 | 109 | 15 | T | Y | 109 | 15 | Reverse direction | 9.17 | DT | 2577 | R |  |  |  | Since an A-MPDU contains multiple separate MAC frames, it is possible that a single A-MPDU gives reverse direction grants to multiple STAs. | Provide normative text that explains how multiple responders are to behave if they see such an errored request. | Reject - U - there are many possible errors that a transmitter might produce and the standard rarely includes the remedies to be followed by receivers and third parties when such errors occur. |  | Duplicate | Duplicate
10473 | Marshall, Bill | 9.17 | 109 | 15 | T | Y | 109 | 15 | Reverse direction | 9.17 | DT | 2576 | R |  |  |  | Since an A-MPDU contains multiple separate MAC frames, it is possible that a single A-MPDU gives reverse direction grants to multiple STAs. | Provide normative text that prohibits an initiator from doing this. | Reject - U - The comment is not valid because A-MPDU frames are restricted to including MPDUs which are all directed toward a single RA. See 7.4A.2 |  | Duplicate | Duplicate
10475 | Marshall, Bill | 9.18 | 111 | 14 | T | Y | 111 | 14 | PSMP | 9.18 | DT | 2603 | R |  |  |  | PSMP may conflict with CFP/CP partition in PCF/HCCA. | Either specify that PSMP only applies to EDCA BSSs or provide specifcation text for how PSMP should not violate PCF/HCCA CFP/CP boundries. | Reject - The AP is the one that initiates the PSMP and hence, there is no problem with overlapping with CFP/CP, .... periods as mentioned in the comment - U |  | Duplicate | Duplicate
10478 | Marshall, Bill | 9.2 | 119 | 23 | T | Y | 119 | 23 | DCF | 9.2 | DT | 2657 |  |  |  |  | Beam forming should only be used for unicast frames. | Specify what frames may use beam forming. |  |  | Duplicate | Duplicate
10479 | Marshall, Bill | 9.2 | 119 | 23 | T | Y | 119 | 23 | DCF | 9.2 | DT | 2658 |  |  |  |  | It is not clear how to invoke Mac protection for transmissions using beam forming. MAC protections such as RTS/CTS and beacon initiated CFP all designed for omni-directional data transmissions since the protection frames are broadcast. With beam forming, area covered by MAC protection mechanism is no longer the same as data transmission, hence no longer effective. | Either take beam forming out of this specification, or provide a reasonable solution such as directional MAC to solve this problem. |  |  | Duplicate | Duplicate
10481 | Marshall, Bill | 9.21 | 125 | 6 | T | Y | 125 | 6 | Antenna Selection | 9.21 | DT | 2700 | R |  |  |  | Antenna selection procedure may be carried out using 11k action frames, instead of defining new frames only used by 11n | Modify Antenna Selection procedure to use 11k measurement frames instead of ZLF and even request frames. | Commenter does specify what mechanism in 11k will support antenna selection |  | Duplicate | Duplicate
10485 | Marshall, Bill | 9.22 | 128 | 13 | T | Y | 128 | 13 | Zero Length Frame as sounding frame | 9.22 | T | 2719 | D |  |  |  | "send ZLF within SIFS…" so the IFS is less than SIFS? | What is the inter-frame-spacing requirement between a real frame and a ZLF? | Assignee will have a submission on this topic |  | Duplicate | Duplicate
10488 | Marshall, Bill | 9.22 | 128 | 21 | T | Y | 128 | 21 | Zero Length Frame as sounding frame | 9.22 | DT | 2727 | D |  |  |  | Chaining of ZLFs may be problematic because it becomes difficult to determine the source and destination of the subsequent ZLFs. | Eiether disallow ZLF chaining, or provide specific description for how to determine the source and destination for subsequent ZLFs. | Assignee will have a submission on this topic |  | Duplicate | Duplicate
10489 | Marshall, Bill | 9.22 | 128 | 13 | T | Y | 128 | 13 | Zero Length Frame as sounding frame | 9.22 | DT | 2721 | R |  |  |  | if ZLF frame is sent at a time very close to the end of SIFS, due to propagation delay, it may collide with other frames sent by other STAs who have waited SIFS. | ZLF should be sent not only within the SIFS, but also significantly earlier than the end of SIFS. | CSMA rules cannot be different for ZLF frame.. |  | Duplicate | Duplicate
10490 | Marshall, Bill | 9.22 | 128 | 16 | E | N | 128 | 16 | Zero Length Frame as sounding frame | 9.22 | T | 11894 | D |  |  |  | missing comma | Add comma after "1" | Should be transferred to the technical adhoc. There might be other technical comments related to this which might make the editorial exercise worthless. |  | Duplicate | Duplicate
10491 | Marshall, Bill | 9.22 | 128 | 14 | E | N | 128 | 14 | Zero Length Frame as sounding frame | 9.22 | T | 11894 | D |  |  |  | missing commas (several) | Add comma after "1", and another after "response" | Should be transferred to the technical adhoc. There might be other technical comments related to this which might make the editorial exercise worthless. |  | Duplicate | Duplicate
10492 | Marshall, Bill | 9.22 | 128 | 21 | T | Y | 128 | 21 | Zero Length Frame as sounding frame | 9.22 | DT | 2731 | R |  |  |  | The chaining of ZLFs as stated may exceed TXOP boundry. | Add text for specifying ZLF chaining cannot exceed TXOP limit. | There already exists in the document a generic prohibition against exceeding a TXOP limit. ZLF adds nothing which would implicitly seem to allow that set of rules to be broken. So no additional changes to the document are necessary. |  | Duplicate | Duplicate
10493 | Marshall, Bill | 9.22 | 128 | 5 | T | Y | 128 | 5 | Zero Length Frame as sounding frame | 9.22 | DT | 2717 | R |  |  |  | The purpose of ZLF may be fulfilled by 11k measurement frames. Why define a new frame type. | Remove ZLF from the document, specify using 11k measurement frames for sounding purposes. | 802.11k does not have any mechanisim to support the sounding frame. |  | Duplicate | Duplicate
10495 | Marshall, Bill | 9.22 | 128 | 5 | T | Y | 128 | 5 | Zero Length Frame as sounding frame | 9.22 | T | 2716 | D |  |  |  | What is the PLME interface for the PHY to tell the MAC about a ZLF? PHY-RXSTART.indicate followed immediately by PHY-RXEND.indicate(no-error)?? | specify this. Note that PHY-RXSTART.indicate include a L-LENGTH, with minimum value 1, so it can't be used to indicate a zero length frame. | Assignee will have a submission on this topic |  | Duplicate | Duplicate
10498 | Marshall, Bill | 9.23 | 129 | 20 | T | Y | 129 | 20 | 40/20 Functional description | 9.23 | T | 2733 | D |  |  |  | 40/20 is a PHY characteristic; most of these procedures belong in the PHY clause, not the MAC clause. | Move much of this to clause 20. Remainder seems to be a collection of various special cases of existing MAC procedures, where the MAC procedure may not be quite correct in general. But collecting all these in a PHY-specific sub-clause seems to me to be a bad idea; it would be better to adjust the procedures where they are explained normally, and note exceptions in those sub-clauses when the PHY is capable of multiple modes of operation. | Deferred: for later discussion of comment |  | Duplicate | Duplicate
10500 | Marshall, Bill | 9.3 | 85 | 15 | T | Y | 85 | 15 | PCF | 9.3 | ST | 2417 | R |  |  |  | It is not clear how new features such as beam forming is used under PCF. Since beam formed transmissions have different coverage than that of beacons, which is typically omni-directional, the beam formed transmissions may not be protected by CFP. | Add text describing how beam forming is used under PCF. | Reject - U - PCF does not add any special circumstance which makes the use of beamforming any more difficult than in situations outside of PCF. |  | Duplicate | Duplicate
10501 | Marshall, Bill | 9.3 | 85 | 15 | T | Y | 85 | 15 | PCF | 9.3 | ST | 2418 | D |  |  |  | It is not clear how new features such as STBC is used under PCF. Since transmissions with STBC have different coverage than that of beacons, the STBC transmissions may not be protected by CFP. | Add text describing how STBC is used under PCF. | Defer - U - |  | Duplicate | Duplicate
10537 | Marshall, Bill | 20 | 159 | 9 | E | N | 159 | 9 | High Throughput PHY specification | 20 | HE | 2911 | R |  |  |  | Clause needs a new title. This is especially obvious in looking at page 159, where the successive PHYs are all shown with empty contents. | Clause 18 is "High Rate PHY". Clause 19 is "Extended Rate PHY". Haven't we learned that the terms "High Rate" and "High Throughput" won't stay constant? | Deferred as the decision may require consensus within the TGn Group Ed AdHoc: Transfer to Gen AdHoc Gen AdHoc: Reject- We have discussed this at length, and the current usage is the one that the majority could agree on. | 20060526r0-Sheet6 Editorials.doc | Duplicate | Duplicate
10539 | Marshall, Bill | 20.1 | 159 | 23 | E | N | 159 | 23 | Introduction | 20.1 | T | 2919 | A |  |  |  | "Other optional features" | Change to "Other features" | Delete "optional" at end of line 22. Replace "are optional" with "are added" just prior on line 22. (note: editor is invited to improve wording.) | 20060526r0-Sheet6 Editorials.doc | Duplicate | Duplicate
10541 | Marshall, Bill | 20.1 | 159 | 14 | T | Y | 159 | 14 | Introduction | 20.1 | T | 2914 | A |  |  |  | 802.11 a/b/g don't exist as separate standards. | Change this sentence to a cross ref to clauses of 802.11 | PHY AdHoc: Reason for transfer: see comment 4020 GenAdHoc: Yes the correct clauses should be used. The Editor will adjust. |  | Duplicate | Duplicate
10542 | Marshall, Bill | 20.1 | 159 | 22 | E | N | 159 | 22 | Introduction | 20.1 | T | 2917 | C |  |  |  | change "optional" to "defined" | as in comment | Delete "optional" at end of line 22. Replace "are optional" with "are added" just prior on line 22. (note: editor is invited to improve wording.) | 20060526r0-Sheet6 Editorials.doc | Duplicate | Duplicate
10547 | Marshall, Bill | 20.6 | 253 | 3 | T | Y | 253 | 3 | Optional Features | 20.6 | DT | 3141 | A |  |  |  | Greenfield operation being optional may cause interop problem for non-Greenfield supporting HT STAs not to be able to set their NAV correctly since they cannot read length field of GF header, and only rely on energy detection | Make GF mandatory for receive. At least the receiving of GF HT-SIG mandatory. | Make green field mandatory and so indicate in the spec. |  | Duplicate | Duplicate
10554 | Marshall, Bill | 10.3.15.1.2 | 138 | 4 | T | Y | 138 | 4 | Semantics of the service primitive | 10.3.15.1.2 | T | 2756 |  |  |  |  | Table at line 10 of this page belongs in 10.3.15.1.2 | Move table to 10.3.15.1.2 |  |  | Duplicate | Duplicate
10555 | Marshall, Bill | 10.3.2.2.2 | 132 | 4 | T | Y | 132 | 4 | Semantics of the service primitive | 10.3.2.2.2 | T | 2750 |  |  |  |  | Addition to an existing MLME interface must be conditional on a MIB variable or equivalent | Add that these fields are only present if dot11HTCapabilityImplemented is set true |  |  | Duplicate | Duplicate
10556 | Marshall, Bill | 10.3.7.1.2 | 134 | 23 | T | Y | 134 | 23 | Semantics of the service primitive | 10.3.7.1.2 | T | 2751 |  |  |  |  | missing several parameters added by 11r | track 11r |  |  | Duplicate | Duplicate
10557 | Marshall, Bill | 10.3.7.2.2 | 135 | 13 | T | Y | 135 | 13 | Semantics of the service primitive | 10.3.7.2.2 | T | 2752 |  |  |  |  | missing several parameters added by 11r | track 11r |  |  | Duplicate | Duplicate
10565 | Marshall, Bill | 103.7.3.2 | 136 | 9 | T | Y | 136 | 9 | Semantics of the service primitive | 10.3.7.3.2 | T | 2753 |  |  |  |  | missing several parameters added by 11r | track 11r |  |  | Duplicate | Duplicate
10569 | Marshall, Bill | 11.1.2.1.1 | 142 | 17 | T | Y | 142 | 17 | Secondary Beacon Transmission | 11.1.2.1.1 | ST | 2766 |  |  |  |  | "using a Basic STBC MCS." - This clause is MAC procedures, and this statement is very PHY-specific. Statement needs to be made in terms of MAC and PLME/PHY interfaces. | Suggest "using a second PHY or set of PHY characteristics." |  |  | Duplicate | Duplicate
10573 | Marshall, Bill | 11.1.2.1.1 | 142 | 16 | T | Y | 142 | 16 | Secondary Beacon Transmission | 11.1.2.1.1 | ST | 2764 |  |  |  |  | Secondary beacons should be transmitted at some sub-cycle of primary beacons to prevent overloading the radio resource. | Institute duty-cycle requirements for primary and supplementary beacons, seek TGv guidance on Virtual AP beacons and information presence requirements in primary and supplementary beacons. |  |  | Duplicate | Duplicate
10576 | Marshall, Bill | 11.1.3.2.2 | 143 | 5 | T | Y | 143 | 5 | Active Scanning Procedure | 11.1.3.2.2 | DT | 2770 |  |  |  |  | If a probe request is being transmitted on a channel upon which decodable traffic has been present during the latest 802.11k scan, the probe shall be sent at a rate corresponding to the lowest AP rate detected rather than the lowest possible rate. and probe transmission must respect CCA and CFP protocols, including the extension channel, if any. | Insert language such as "Probe requests must be viewed a supplementary requests for information. Scheduled transmissions and transmissions in progress must supercede probe requests in priority." |  |  | Duplicate | Duplicate
10578 | Marshall, Bill | 11.14.1 | 151 | 8 | T | Y | 151 | 8 | PSDU Length Limit Rules | 11.14.1 | T | 2828 |  |  |  |  | Can't mandate that a STA receive anything. Too many unknowns, like signal strength and interference | Change to "The STA shall be capable of receiving PSDUs…" |  |  | Duplicate | Duplicate
10593 | Marshall, Bill | 11.15.1 | 152 | 15 | T | Y | 152 | 15 | Basic functionality in BSS 40/20Mhz mode | 11.15.1 | DT | 2848 |  |  |  |  | table 57 row 4 calls for DSSS/CCK beacons in 40 MHz mode for 2.4GHz band. But DSSS transmission frequency specification not compatible with 40MHz. Single transmission not wide enough to cover 40 MHz, double transmission waveform overlaping with each other. | Specify how to transmit DSSS/CCK in 40 MHz for 2.4G band, or redefine 40 MHz operation using 25 MHz channel spacing for 2.4 GHz band. |  |  | Duplicate | Duplicate
10649 | Marshall, Bill | 11.2.1.3 | 143 | 18 | T | Y | 143 | 18 | TIM types | 11.2.1.3 | ST | 2772 |  |  |  |  | "using a Basic STBC MCS." - This clause is MAC procedures, and this statement is very PHY-specific. Statement needs to be made in terms of MAC and PLME/PHY interfaces. | Suggest "using a second PHY or set of PHY characteristics." |  |  | Duplicate | Duplicate
10650 | Marshall, Bill | 11.2.1.5 | 144 | 3 | T | Y | 144 | 3 | AP operation during the CP | 11.2.1.5 | ST | 2773 |  |  |  |  | "using a Basic STBC MCS." - This clause is MAC procedures, and this statement is very PHY-specific. Statement needs to be made in terms of MAC and PLME/PHY interfaces. | Suggest "using a second PHY or set of PHY characteristics." |  |  | Duplicate | Duplicate
10651 | Marshall, Bill | 11.2.1.6 | 144 | 22 | T | Y | 144 | 22 | AP operation during the CFP | 11.2.1.6 | ST | 2774 |  |  |  |  | "using a Basic STBC MCS." - This clause is MAC procedures, and this statement is very PHY-specific. Statement needs to be made in terms of MAC and PLME/PHY interfaces. | Suggest "using a second PHY or set of PHY characteristics." |  |  | Duplicate | Duplicate
10652 | Marshall, Bill | 11.2.1.7 | 144 | 34 | T | Y | 144 | 34 | STA operation during the CP | 11.2.1.7 | ST | 2776 |  |  |  |  | "(non-STBC)." - This clause is MAC procedures, and this statement is very PHY-specific. Statement needs to be made in terms of MAC and PLME/PHY interfaces. | Suggest deleting the text within parentheses |  |  | Duplicate | Duplicate
10653 | Marshall, Bill | 11.2.1.7 | 144 | 35 | T | Y | 144 | 35 | STA operation during the CP | 11.2.1.7 | ST | 2776 |  |  |  |  | "(non-STBC)." - This clause is MAC procedures, and this statement is very PHY-specific. Statement needs to be made in terms of MAC and PLME/PHY interfaces. | Suggest deleting the text within parentheses |  |  | Duplicate | Duplicate
10655 | Marshall, Bill | 11.2.1.8 | 145 | 9 | T | Y | 145 | 9 | STA operation during the CFP | 11.2.1.8 | ST | 2778 |  |  |  |  | "(non-STBC)." - This clause is MAC procedures, and this statement is very PHY-specific. Statement needs to be made in terms of MAC and PLME/PHY interfaces. | Suggest deleting the text within parentheses |  |  | Duplicate | Duplicate
10718 | Marshall, Bill | 20.2.1 | 161 | 29 | E | N | 161 | 29 | Introduction | 20.2.1 | T | 3433 | C |  |  |  | there is no footnote 7 | delete the footnote | Delete reference to footnote 7. | 20060526r0-Sheet6 Editorials.doc | Duplicate | Duplicate
10719 | Marshall, Bill | 20.2.2 | 162 | 1 | T | Y | 162 | 1 | TXVECTOR parameters | 20.2.2 | DT | 2943 | R |  |  |  | Aggregation is shown as a MAC layer function (see Figure 18 in 6.1.5) | Remove this row of TXVECTOR | Reason for rejection: MAC may use this field to expedite processing. Add informative text to this effect in 20.2.2.12. |  | Duplicate | Duplicate
10725 | Marshall, Bill | 20.2.2 | 162 | 1 | T | Y | 162 | 1 | TXVECTOR parameters | 20.2.2 | ST | 2946 | D |  |  |  | SMOOTHING. No normative text tells whether this is to be set or not | Add the normative text in an appropriate sub-clause. Suggest somewhere in 9. |  |  | Duplicate | Duplicate
10728 | Marshall, Bill | 20.2.2.10 | 164 | 5 | T | Y | 164 | 5 | TXVECTOR SMOOTHING | 20.2.2.10 | ST | 2953 | D |  |  |  | SMOOTHING. No normative text tells whether this is to be set or not | Add the normative text in an appropriate sub-clause. Suggest somewhere in 9. |  |  | Duplicate | Duplicate
10730 | Marshall, Bill | 20.2.2.12 | 164 | 12 | T | Y | 164 | 12 | TXVECTOR AGGREGATION | 20.2.2.12 | DT | 2954 | R |  |  |  | Aggregation is shown as a MAC layer function (see Figure 18 in 6.1.5) | Remove this sub-clause | Reason for rejection: MAC may use this field to expedite processing. Add informative text to this effect in 20.2.2.12. |  | Duplicate | Duplicate
10731 | Marshall, Bill | 20.2.2.2 | 163 | 6 | T | Y | 163 | 6 | TXVECTOR L_DATARATE | 20.2.2.2 | T | 2950 | R |  |  |  | 10MHz channel spacing mantioned here, yet no place before provided any explanation | either remove the requirement for 10 MHz channel spacing, or add explaination at appropriate places in the decument. | PHY AdHoc: Reason for transfer: This comment relates to how the new clauses relate to existing clauses and should be resolved consistantly thoughout the draft. GenAdhoc: The reason for the 10MHz designation is to get the channel spacing correct, in order |  | Duplicate | Duplicate
10735 | Marshall, Bill | 20.2.3 | 165 | 10 | T | Y | 165 | 10 | RXVECTOR parameters | 20.2.3 | DT | 2960 | R |  |  |  | Aggregation is shown as a MAC layer function (see Figure 18 in 6.1.5) | Remove this row from RXVECTOR | Reason for rejection: MAC may use this field to expedite processing. Add informative text to this effect in 20.2.2.12. |  | Duplicate | Duplicate
10739 | Marshall, Bill | 20.2.3 | 165 | 10 | E | N | 165 | 10 | RXVECTOR parameters | 20.2.3 | T | 2963 | C |  |  |  | row "ADVANCED_CODING" doesn't have a matching sub-clause | if the row belongs in RXVECTOR, please add an explanatory sub-clause. Otherwise delete it. | Add "RXVECTOR ADVANCED_CODING" to 20.2.3. Use text from 20.2.2.14. | 20060528r0-Sheet6 Editorials.doc | Duplicate | Duplicate
10742 | Marshall, Bill | 20.2.3 | 165 | 10 | T | Y | 165 | 10 | RXVECTOR parameters | 20.2.3 | DT | 2961 | R |  |  |  | row "SMOOTHING" makes no sense in a receive vector | please clarify, or delete | reason for rejection: This information could be useful as part of rate adaptation. |  | Duplicate | Duplicate
10749 | Marshall, Bill | 20.2.3.10 | 167 | 14 | T | Y | 167 | 14 | RXVECTOR SMOOTHING | 20.2.3.10 | DT | 2975 | R |  |  |  | SMOOTHING makes no sense in a receive vector. | please clarify its use here | reason for rejection: This information could be useful as part of rate adaptation. |  | Duplicate | Duplicate
10751 | Marshall, Bill | 20.2.3.12 | 167 | 21 | T | Y | 167 | 21 | RXVECTOR AGGREGATION | 20.2.3.12 | DT | 2976 | R |  |  |  | Aggregation is shown as a MAC layer function (see Figure 18 in 6.1.5) | Remove this sub-clause | Reason for rejection: MAC may use this field to expedite processing. Add informative text to this effect in 20.2.2.12. |  | Duplicate | Duplicate
10755 | Marshall, Bill | 20.2.3.7 | 166 | 16 | T | Y | 166 | 16 | RXVECTOR BW | 20.2.3.7 | T | 2972 | D |  |  |  | 10MHz channel spacing mantioned here, yet no place before provided any explanation | either remove the requirement for 10 MHz channel spacing, or add explaination at appropriate places in the decument. | Reason for deferral: Related to relationship of 11n to other .11 standards. Resolve this comment after the issue is better understood. A related issue has been referred to the general ad hoc. |  | Duplicate | Duplicate
10762 | Marshall, Bill | 20.3.15.1 | 228 | 15 | T | Y | 228 | 15 | Receiver minimum input sensitivity | 20.3.15.1 | E | 3112 | A |  |  |  | bad cross ref; Table nXX02?? | Possibly Table n81?? | This has been fixed in D1.02 |  | Duplicate | Duplicate
10765 | Marshall, Bill | 20.3.15.2 | 229 | 4 | T | Y | 229 | 4 | Adjacent channel rejection | 20.3.15.2 | E | 3114 | A |  |  |  | bad cross ref; Table nXX02?? | Possibly Table n81?? | This has been fixed in D1.02 |  | Duplicate | Duplicate
10766 | Marshall, Bill | 20.3.15.5 | 229 | 29 | T | Y | 229 | 29 | Clear channel assessment (CCA) sensitivity | 20.3.15.5 | DT | 3117 |  |  |  |  | CCA shall also indicate busy in a 40MHz for a signal in the extension channel | add "or extension channel" to the end of sentence in line 29. |  |  | Duplicate | Duplicate
10768 | Marshall, Bill | 20.3.15.5 | 229 | 30 | E | N | 229 | 30 | Clear channel assessment (CCA) sensitivity | 20.3.15.5 | T | 3118 |  |  |  |  | CS is wrong acronym (Cyclic Shift). | Change to CCA that is being held busy | Needs to be ok'd by the coexistence or PHY ad hoc |  | Duplicate | Duplicate
10813 | Marshall, Bill | 20.3.2.2 | 172 | 11 | T | Y | 172 | 11 | Overview of the PPDU encoding process | 20.3.2.2 | T | 2999 | C |  |  |  | missing symbol, "(the value ??? Is 1)" | probably N sub ES | replace "value is" with "value of Nes is" on line 11 |  | Duplicate | Duplicate
10814 | Marshall, Bill | 20.3.2.2 | 172 | 12 | T | Y | 172 | 12 | Overview of the PPDU encoding process | 20.3.2.2 | T | 2999 | C |  |  |  | missing symbol, "(the value ??? Is 1)" | probably N sub ES | replace "value is" with "value of Nes is" on line 11 |  | Duplicate | Duplicate
10816 | Marshall, Bill | 20.3.2.5 | 176 | 7 | T | Y | 176 | 7 | Mathematical description of signals | 20.3.2.5 | DT | 3006 |  |  |  |  | Adjecent 20MHz channels in 40 MHz mode creates alignment problem in 2.4GHz band since most legacy deployments use channel 1,6,11. |  |  |  | Duplicate | Duplicate
10819 | Marshall, Bill | 20.3.2.6 | 179 | 3 | T | Y | 179 | 3 | Transmission in the upper/lower 20MHz of a 40MHz channel | 20.3.2.6 | DT | 3010 |  |  |  |  | in the 2.4GHz band, the upper/lower channel should be spaced +- 15MHz fro the control channel, in order to coexist with 11g systems | Change 10 to 15 at end of line 3 for 2.4GHz, leave as 10MHz for 5GHz | Reason for transfer: Is a 20/40 coexistence issue. |  | Duplicate | Duplicate
10829 | Marshall, Bill | 20.3.3.2.1.4 | 183 | 9 | T | Y | 183 | 9 | The Non-HT Signal Field | 20.3.3.2.1.4 | ST | 3020 | D |  |  |  | PHY section should not contain any refs to MAC procedures. The PHY does what it is told to do by the MAC. | This sentence about L-SIG TXOP Protection should be removed from this clause. If it isn't already in clause 9 of MAC procedures, add it there. Change the PHY clause to reference the L-LENGTH parameter of the TXVECTOR for the proper value to insert in the Non-HT Signal field. |  |  | Duplicate | Duplicate
10830 | Marshall, Bill | 20.3.3.2.1.4 | 183 | 14 | T | Y | 183 | 14 | The Non-HT Signal Field | 20.3.3.2.1.4 | ST | 3020 | D |  |  |  | PHY section should not contain any refs to MAC procedures. The PHY does what it is told to do by the MAC. | This sentence about L-SIG TXOP Protection should be removed from this clause. If it isn't already in clause 9 of MAC procedures, add it there. Change the PHY clause to reference the L-LENGTH parameter of the TXVECTOR for the proper value to insert in the Non-HT Signal field. |  |  | Duplicate | Duplicate
10831 | Marshall, Bill | 20.3.3.2.1.4 | 183 | 15 | T | Y | 183 | 15 | The Non-HT Signal Field | 20.3.3.2.1.4 | ST | 3020 | D |  |  |  | PHY section should not contain any refs to MAC procedures. The PHY does what it is told to do by the MAC. | This sentence about L-SIG TXOP Protection should be removed from this clause. If it isn't already in clause 9 of MAC procedures, add it there. Change the PHY clause to reference the L-LENGTH parameter of the TXVECTOR for the proper value to insert in the Non-HT Signal field. |  |  | Duplicate | Duplicate
10835 | Marshall, Bill | 20.3.3.2.2.2 | 185 | 7 | T | Y | 185 | 7 | The High Throughput Signal Field | 20.3.3.2.2.2 | T | 3024 | R |  |  |  | Aggregation is shown as a MAC layer function (see Figure 18 in 6.1.5) | Remove Aggregation from this table | Reason for rejection: It is improtantl for the receiver to have this data early, so it is passed through a PHY layer mechanism. |  | Duplicate | Duplicate
10867 | Marshall, Bill | 20.3.4.3.3.4 | 203 | 10 | E | N | 203 | 10 | LDPCC PPDU encoding process | 20.3.4.3.3.4 | T | 939 | C |  |  |  | no reference in text to Figure n60 | add text referencing Figure n60 | Append to the sentence on Line #13, "as illustrated in Figure n60". |  | Duplicate | Duplicate
10879 | Marshall, Bill | 20.3.5.2.1 | 217 | 1 | T | Y | 217 | 1 | CSI Matrices Feedback | 20.3.5.2.1 | DT | 3085 | A |  |  |  | PHY doesn't care how the information came back, even RFC1149 | Change to "the transmitting STA receives the quantized MIMO channel matrix, H, from the receiving STA." |  |  | Duplicate | Duplicate
10889 | Marshall, Bill | 20.3.5.2.3 | 217 | 23 | T | Y | 217 | 23 | Compressed Steering Matrix Feedback | 20.3.5.2.3 | ST | 3087 | D |  |  |  | This should be a ref to the PLME interface that the MAC uses to fatch this info from the PHY. There should be no mention in the PHY clause about things like Action Frames. | Drop the sentence, or define and reference the PLME interface that is used. | Ed: Need determine whether to move this material to the MAC section |  | Duplicate | Duplicate
10890 | Marshall, Bill | 20.3.6 | 220 | 19 | T | N | 220 | 19 | High Throughput Preamble Format for Sounding PPDUs | 20.3.6 | T | 3096 | C |  |  |  | Setting the "sounding" bit to zero to indicate a Sounding frame seems backwards. It is conjsistent, but backwards | If it is changed, make sure it is consistently changed. | change "sounding bit" to "Not Sounding bit" |  | Duplicate | Duplicate
10894 | Marshall, Bill | 20.3.7 | 221 | 22 | T | Y | 221 | 22 | Regulatory Requirements | 20.3.7 | ST | 3100 |  |  |  |  | Regulatory DFS requirement not addresses | Add text addressing regulatory DFS requirements. |  |  | Duplicate | Duplicate
10897 | Marshall, Bill | 20.3.8 | 221 | 31 | T | Y | 221 | 31 | Channel Numbering and Channelization | 20.3.8 | DT | 3104 |  |  |  |  | Other than DFS, when selecting channel, a newly boot up HT AP should be able to detect nearby APs and only select an idle channel to start a new BSS. | Add text requiring newly boot up HT AP to detect nearby APs and only select an idle channel to start a new BSS, if such an idle channel exists. |  |  | Duplicate | Duplicate
10899 | Marshall, Bill | 20.3.8.1 | 222 | 11 | T | N | 222 | 11 | Channel Allocation in the 5 GHz Band | 20.3.8.1 | ST | 3102 |  |  |  |  | This table seems inconsistent with the procedures in 11.9.5.2 | please clarify |  |  | Duplicate | Duplicate
10901 | Marshall, Bill | 20.3.8.2 | 222 | 16 | T | Y | 222 | 16 | Channel Allocation in the 2.4 GHz Band | 20.3.8.2 | DT | 3105 |  |  |  |  | Channel operation in the 2.4 GHz band should overlay existing channels, including extensions. | Modify channel center frequencies for extension channel to coincide with existing channel occupancies. |  |  | Duplicate | Duplicate
10916 | Marshall, Bill | 3 | 2 | 2 | T | Y | 2 | 2 | Definitions | 3 | T | 1808 |  |  |  |  | Term "Responder" has many uses other than the one in this definition | Use a more specific term than the general one chosen | Gen AdHoc: Responder vs responder is being used in the draft. The Capital version should always match the definition, and the lower case should be the generic use, Transfer to the MAC group to ensure consistency. |  | Duplicate | Duplicate
10917 | Marshall, Bill | 3 | 2 | 10 | T | Y | 2 | 10 | Definitions | 3 | T | 1786 | R |  |  |  | Throughout the acronym "HT" is used. This is extremely presumptuous. As the text of this amendment will be incorporated into a base standard, and it is hoped that the base standard will have a long life, the term "HT" will become incorrect in a few years. | Change "HT" throughout to something other than a marketing term | Gen AdHoc: Reject- We have discussed this at length, and the current usage is the one that the majority could agree on. If you have an ephiphany, please let us know. |  | Duplicate | Duplicate
10966 | Marshall, Bill | 4 | 4 | 9 | T | Y | 4 | 9 | Abbreviations and acronyms | 4 | T | 1820 | R |  |  |  | The acronym "HT" is extremely presumptuous. As the text of this amendment will be incorporated into a base standard, and it is hoped that the base standard will have a long life, the term "HT" will become incorrect in a few years. | Change "HT" throughout to something other than a marketing term | Gen AdHoc: See CID 1786 |  | Duplicate | Duplicate
10967 | Marshall, Bill | 5.2.7 | 6 | 22 | T | Y | 6 | 22 | HT STA | 5.2.7 | T | 1859 | C |  |  |  | 5.2.7 already exists in 11k | Change numbering to 5.2.8 | Gen AdHoc: Agree that proper number should be used, the editor will address this. |  | Duplicate | Duplicate
10972 | Marshall, Bill | 5.2.7.1 | 7 | 4 | T | Y | 7 | 4 | PHY Enhancements Requiring MAC Signaling | 5.2.7.1 | T | 1864 | D |  |  |  | Explanation is missing for "Advanced Coding" | Add an explanation of each of the PHY Enhancements | note: check with general ad hoc |  | Duplicate | Duplicate
10973 | Marshall, Bill | 5.2.7.1 | 7 | 4 | T | Y | 7 | 4 | PHY Enhancements Requiring MAC Signaling | 5.2.7.1 | T | 1866 | D |  |  |  | Explanation is missing for "Beamforming" | Add an explanation of each of the PHY Enhancements | note: check with general ad hoc |  | Duplicate | Duplicate
10974 | Marshall, Bill | 5.2.7.1 | 7 | 4 | T | Y | 7 | 4 | PHY Enhancements Requiring MAC Signaling | 5.2.7.1 | T | 1865 | D |  |  |  | Explanation is missing for "Green Field" | Add an explanation of each of the PHY Enhancements | note: check with general ad hoc |  | Duplicate | Duplicate
10975 | Marshall, Bill | 5.2.7.1 | 7 | 4 | T | Y | 7 | 4 | PHY Enhancements Requiring MAC Signaling | 5.2.7.1 | T | 1863 | D |  |  |  | Explanation is missing for "MCS set" | Add an explanation of each of the PHY Enhancements | note: check with general ad hoc |  | Duplicate | Duplicate
10976 | Marshall, Bill | 5.2.7.1 | 7 | 4 | T | Y | 7 | 4 | PHY Enhancements Requiring MAC Signaling | 5.2.7.1 | T | 1867 | D |  |  |  | Explanation is missing for "Short GI" | Add an explanation of each of the PHY Enhancements | note: check with general ad hoc |  | Duplicate | Duplicate
10977 | Marshall, Bill | 5.2.7.1 | 7 | 4 | T | Y | 7 | 4 | PHY Enhancements Requiring MAC Signaling | 5.2.7.1 | T | 1868 | D |  |  |  | Explanation is missing for "STBC" | Add an explanation of each of the PHY Enhancements | note: check with general ad hoc |  | Duplicate | Duplicate
10981 | Marshall, Bill | 5.2.7.2 | 7 | 9 | T | Y | 7 | 9 | General description of HT Features | 5.2.7.2 | DT | 1876 | C |  |  |  | A-MPDU and A-MSDU are performing nearly identical functions. Why are both mechanisms needed? | Pick one and delete the other. A-MPDU seems more general, since it includes the MAC header and can aggregate more different types of frames. Whichever is retained should be allowed with all possibly PHYs. | Gen AdHoc: Please Refer to 11-06-755 for an update to 5.2.7 and all subclauses and 5.2.8 for replacement text. |  | Duplicate | Duplicate
10982 | Marshall, Bill | 5.2.7.2 | 7 | 10 | T | Y | 7 | 10 | General description of HT Features | 5.2.7.2 | T | 1877 | C |  |  |  | Explanation is missing for each of the MAC enhancements | Add an explanation of each of the MAC Enhancements | Gen AdHoc: Please Refer to 11-06-755 for an update to 5.2.7 and all subclauses and 5.2.8 for replacement text. |  | Duplicate | Duplicate
10985 | Marshall, Bill | 5.2.7.2 | 7 | 8 | T | Y | 7 | 8 | General description of HT Features | 5.2.7.2 | T | 1871 | C |  |  |  | single stream (Handheld) 11n devices are excluded from the 100mbps MAC SAP throughput requirement | include text reflecting the throughput requirement exclusion for single stream (Handheld) 11n devices | Gen AdHoc: Please Refer to 11-06-755 for an update to 5.2.7 and all subclauses and 5.2.8 for replacement text. |  | Duplicate | Duplicate
10988 | Marshall, Bill | 5.2.7.2 | 7 | 7 | T | Y | 7 | 7 | General description of HT Features | 5.2.7.2 | T | 1869 | C |  |  |  | Use of "significantly improve" is inappropriate for inclusion in the base standard | Reword | Gen AdHoc: Please Refer to 11-06-755 for an update to 5.2.7 and all subclauses and 5.2.8 for replacement text. |  | Duplicate | Duplicate
10989 | Marshall, Bill | 5.2.7.2 | 7 | 10 | T | Y | 7 | 10 | General description of HT Features | 5.2.7.2 | DT | 1878 | C |  |  |  | Why is 11n changing the required level of support for security | There should be no change in required level of support for security | Gen AdHoc: Please Refer to 11-06-755 for an update to 5.2.7 and all subclauses and 5.2.8 for replacement text. |  | Duplicate | Duplicate
11011 | Marshall, Bill | 7.1 | 14 | 4 | T | Y | 14 | 4 | MAC frame formats | 7.1 | T | 1899 | A |  |  |  | Paragraph doesn't show the changes being made | Show the changes - underline "(QoS Data Frames only) and HT…" | Instruct the editor to make the change to show the changes |  | Duplicate | Duplicate
11013 | Marshall, Bill | 7.1.2 | 14 | 22 | T | Y | 14 | 22 | General frame format | 7.1.2 | T | 1114 | A |  |  |  | Address2, Address3, and Sequence Control are only present in certain frame types | Be consistent with the notation used for Address4, QoS Control, and HT Control. Either have all of them "0 or xx" or all of them just "xx" | Instruct the editor to make the changes as suggested by removing "0 or" from the octets heading |  | Duplicate | Duplicate
11016 | Marshall, Bill | 7.1.2 | 14 | 22 | T | Y | 14 | 22 | General frame format | 7.1.2 | ST | 114 | D |  |  |  | Is 11n changing Address4 in the MAC header? | Add the text that explains how 11n is changing Address4 in the MAC header. Or, drop the "0 or " in Figure 19 | Gen AdHoc: There may or may not be admendments that will be part of the 802.11 spec by the time we get to Sponsor ballot. The Baseline had TGk applied for the (line 10 of page 1) purpose of this LB. Propose a group look at the possible interaction. A Strawpoll to determine TGn's level of support. |  | Duplicate | Frame Formats
11017 | Marshall, Bill | 7.1.2 | 14 | 22 | T | Y | 14 | 22 | General frame format | 7.1.2 | T | 1114 | A |  |  |  | Is 11n changing QoS Control in the MAC header? | Add the text that explains how 11n is changing QoS Control in the MAC header. Or, drop the "0 or " in Figure 19 | Instruct the editor to make the changes as suggested by removing "0 or" from the octets heading |  | Duplicate | Frame Formats
11022 | Marshall, Bill | 7.1.3.1.2 | 15 | 5 | T | Y | 15 | 5 | Type and Subtype Fields | 7.1.3.1.2 | T | 1909 | D |  |  |  | QoS+Null is being re-defined here as a Management Action frame | Change entry in Table 1 in 7.1.3.1.2 row 11-Data-1100 to indicate "QoS Null (no data), or Management Action frame". Or, if my other comments on this subject are accepted, reject this one. | Chair to get more clarification from the commenter |  | Duplicate | Duplicate
11023 | Marshall, Bill | 7.1.3.1.2 | 15 | 5 | T | Y | 15 | 5 | Type and Subtype Fields | 7.1.3.1.2 | T | 1910 | D |  |  |  | Text below Table 1 no longer accurate | Change text below Table 1 to remove the mention of bit 6 meaning "No Frame Body" field. Or, if my other comments on this subject are accepted, reject this one | Chair to get more clarification from the commenter |  | Duplicate | Duplicate
11024 | Marshall, Bill | 7.1.3.1.5 | 15 | 8 | T | Y | 15 | 8 | More Fragments field | 7.1.3.1.5 | T | 1911 | D |  |  |  | Changes to 7.1.3.1.5 are confusing. Are "frames exchanged between HT peers that are acknowledged using Block Ack" some of the ones that "have another fragment of the current MSDU or current MMPDU to follow."? If so, then the sentence should make that clear that the second sentence is overriding the statement in the first sentence. If not, then how is the second sentence different than the cases covered by the third ("all other frames")? | Please clarify the intent of this change | Will discuss this jointly with the MAC adhoc. This adhoc group believes that the second sentence beginning from "It is set to 0 …." should be removed. |  | Duplicate | Duplicate
11028 | Marshall, Bill | 7.1.3.5 | 16 | 2 | T | Y | 16 | 2 | QoS Control Field | 7.1.3.5 | T | 1916 | C |  |  |  | Explain the change of "QAP" to "AP" (twice in "Bits 8-15" column") and the change of "QSTA" to "STA" (twice in leftmost column) | Clarify the intent of this change | Replace AP by QAP and STA by QSTA in the referred table |  | Duplicate | Duplicate
11034 | Marshall, Bill | 7.1.3.8 | 19 | 1 | T | Y | 19 | 1 | HT Control Field | 7.1.3.8 | DT | 1933 | R |  |  |  | 11k defined a structure for measurement requests and responses. This amendment should use it rather than inventing yet another mechanism to do the same | Antenna Selection Training belongs as an application of the Radio Measurement Request/Response Action frames, defined in 7.4.5.1 and 7.4.5.2 (in 11k). The definition of the Measurement Request belongs in the Measurement Request element, defined in a sub-clause in 7.3.2.21. The definition of the Measurement Report belongs in the Measurement Report Element, defined in a sub-clause in 7.3.2.22. | Rejected - 11k frames are only management types. 11n uses these frames for real-time tracking and feedback |  | Duplicate | Duplicate
11035 | Marshall, Bill | 7.1.3.8 | 20 | 6 | T | Y | 20 | 6 | HT Control Field | 7.1.3.8 | DT | 1935 | R |  |  |  | 11k defined a structure for measurement requests and responses. This amendment should use it rather than inventing yet another mechanism to do the same | Calibration Position and Calibration Sequence belongs as an application of the Radio Measurement Request/Response Action frames, defined in 7.4.5.1 and 7.4.5.2 (in 11k). The definition of the Measurement Request belongs in the Measurement Request element, defined in a sub-clause in 7.3.2.21. The definition of the Measurement Report belongs in the Measurement Report Element, defined in a sub-clause in 7.3.2.22. | See reason for rejection to CID 1933 |  | Duplicate | Duplicate
11036 | Marshall, Bill | 7.1.3.8 | 18 | 3 | T | Y | 18 | 3 | HT Control Field | 7.1.3.8 | DT | 1924 | R |  |  |  | 11k defined a structure for measurement requests and responses. This amendment should use it rather than inventing yet another mechanism to do the same | Link Adaption Control belongs as an application of the Radio Measurement Request/Response Action frames, defined in 7.4.5.1 and 7.4.5.2 (in 11k). The definition of the Measurement Request belongs in the Measurement Request element, defined in a sub-clause in 7.3.2.21. The definition of the Measurement Report belongs in the Measurement Report Element, defined in a sub-clause in 7.3.2.22. | 11k does not define a MCS feedback mechanism |  | Duplicate | Duplicate
11037 | Marshall, Bill | 7.1.3.8 | 20 | 10 | T | Y | 20 | 10 | HT Control Field | 7.1.3.8 | T | 1937 | C |  |  |  | Change the "must" to "shall" | As in comment | See CID 1126 |  | Duplicate | Frame Formats
11038 | Marshall, Bill | 7.1.3.8 | 18 | 4 | T | Y | 18 | 4 | HT Control Field | 7.1.3.8 | T | 1928 | A |  |  |  | Field MFB/ASC is not defined in table n3 | Probably change row "MFB" to "MFB/ASC" and make definition consistent | Accept |  | Duplicate | Duplicate
11039 | Marshall, Bill | 7.1.3.8 | 18 | 4 | T | Y | 18 | 4 | HT Control Field | 7.1.3.8 | T | 1927 | A |  |  |  | Field MRS/ASI is not defined in table n3 | Probably change row "MRS" to "MRS/ASI" and make definition consistent | Accept |  | Duplicate | Duplicate
11049 | Marshall, Bill | 7.1.3.8 | 18 | 5 | T | Y | 18 | 5 | HT Control Field | 7.1.3.8 | T | 1939 | A |  |  |  | Procedures don't belong in clause 7 | Move the procedures to an appropriate clause | Move the first sentence, "The calibration ….." to clause 9 (MAC) and add a normative equivalence to the second sentence in 9.20.2.1.2 |  | Duplicate | Duplicate
11050 | Marshall, Bill | 7.1.3.8 | 20 | 2 | T | Y | 20 | 2 | HT Control Field | 7.1.3.8 | T | 1939 | A |  |  |  | Procedures don't belong in clause 7 | Move the procedures to an appropriate clause | Move the first sentence, "The calibration ….." to clause 9 (MAC) and add a normative equivalence to the second sentence in 9.20.2.1.2 |  | Duplicate | Duplicate
11051 | Marshall, Bill | 7.1.3.8 | 20 | 10 | T | Y | 20 | 10 | HT Control Field | 7.1.3.8 | T | 1939 | A |  |  |  | Procedures don't belong in clause 7 | Move the procedures to an appropriate clause | Move the first sentence, "The calibration ….." to clause 9 (MAC) and add a normative equivalence to the second sentence in 9.20.2.1.2 |  | Duplicate | Duplicate
11052 | Marshall, Bill | 7.1.3.8 | 20 | 12 | T | Y | 20 | 12 | HT Control Field | 7.1.3.8 | T | 1939 | A |  |  |  | Procedures don't belong in clause 7 | Move the procedures to an appropriate clause | Move the first sentence, "The calibration ….." to clause 9 (MAC) and add a normative equivalence to the second sentence in 9.20.2.1.2 |  | Duplicate | Duplicate
11053 | Marshall, Bill | 7.1.3.8 | 18 | 4 | T | Y | 18 | 4 | HT Control Field | 7.1.3.8 | T | 1926 | R |  |  |  | Table n3 contains procedures to be followed by STAs. Procedures don't belong in clause 7 | Move the procedures to an appropriate clause | The table only contains descriptives |  | Duplicate | Duplicate
11054 | Marshall, Bill | 7.1.3.8 | 19 | 1 | T | Y | 19 | 1 | HT Control Field | 7.1.3.8 | T | 1932 | C |  |  |  | Table n4 seems to be redefining part of what was already defined in Table n3 | If so, merge these two tables together to make a consistent definition of the Link Adaption Control Subfield | See CID 4552 |  | Duplicate | Duplicate
11055 | Marshall, Bill | 7.1.3.8 | 20 | 7 | T | Y | 20 | 7 | HT Control Field | 7.1.3.8 | T | 1936 | C |  |  |  | Table n6 row for "Calibration Sequence" is giving procedural information | Move the procedures to an appropriate clause | Move the first sentence, "incremented ….." to clause 9 (MAC) and add a reference to 9.20.2.1.2 |  | Duplicate | Duplicate
11057 | Marshall, Bill | 7.1.3.8 | 18 | 4 | T | Y | 18 | 4 | HT Control Field | 7.1.3.8 | DT | 1925 | C |  |  |  | The "QoS Null Data frame" has the bit set in the MAC header that indicates "No Frame Body". Allowing a frame body in a frame that says "No Frame Body" is not a reasonable change to 802.11 | Delete the notion of a management action frame appearing in a frame with "No Frame Body" set in the MAC header. Delete the "MA" bit in B0 of the Link Adaption Control field | Make the change in sec 7.1.3.1.2 to indicate that bit 6 is set to 1 then data subtype contains no frame body except for +HTC with MA set to 1 |  | Duplicate | Duplicate
11059 | Marshall, Bill | 7.1.4 | 22 | 2 | T | Y | 22 | 2 | Duration/ID field in data and management frames | 7.1.4 | T | 1946 | R |  |  |  | Changing "minimum" to "either" means the transmitter algorithm needs to be specified. When is the transmitter to use one versus the other? | Make the sub-items 1) and 2) into c) and d) in the main list. Main list is already a choice of the various alternatives. Add some explanation for when each of these choices is to be used. | Rejected - this is an implementation choice and should not be included in the Frame format section. Instruct the editor to look at the list to make structure changes if appropriate |  | Duplicate | Duplicate
11068 | Marshall, Bill | 7.2.1.7 | 23 | 3 | T | Y | 23 | 3 | Block Ack Request (BlockAckReq) frame format | 7.2.1.7 | T | 1958 | A |  |  |  | ACK Policy subfield is already defined in 7.1.3.5.3 | Make the definitions consistent, or change the name of this field | Accept - see CID 1956 |  | Duplicate | Duplicate
11070 | Marshall, Bill | 7.2.1.7 | 22 | 19 | T | Y | 22 | 19 | Block Ack Request (BlockAckReq) frame format | 7.2.1.7 | T | 1956 | A |  |  |  | Field name "ACK policy" is already taken. | Use a new name for the field in bit 0 of the BAR Control field | Accept - change the name to BARAckPolicy. Unanimous. |  | Duplicate | Duplicate
11077 | Marshall, Bill | 7.2.1.7.3 | 25 | 5 | T | Y | 25 | 5 | Multiple TID Block Acknowledgement Request | 7.2.1.7.3 | T | 1964 | A |  |  |  | Bad cross reference | Change cross ref to Figure n6, not n7 | Accept - see CID 621 |  | Duplicate | Duplicate
11078 | Marshall, Bill | 7.2.1.7.3 | 25 | 5 | T | Y | 25 | 5 | Multiple TID Block Acknowledgement Request | 7.2.1.7.3 | T | 1965 | A |  |  |  | Bad cross reference. Figure 32 was deleted. | Probably mean Figure n4. | Accept as stated. U |  | Duplicate | Duplicate
11090 | Marshall, Bill | 7.2.1.8 | 25 | 17 | T | Y | 25 | 17 | Block Ack (BlockAck) frame format | 7.2.1.8 | T | 1969 | C |  |  |  | Since this frame is an acknowledgement of a Block Ack Request, it makes no sense for it to contain a field called "ACK Policy" | Please clarify | Counter - sometimes this frame can be sent in a context where it is NOT in immediate response to a BAR frame, and as such, may require an immediate response. However, the name of the field shall be changed to BAAckPolicy. U |  | Duplicate | Duplicate
11092 | Marshall, Bill | 7.2.1.8 | 26 | 3 | T | Y | 26 | 3 | Block Ack (BlockAck) frame format | 7.2.1.8 | T | 1971 | A |  |  |  | The name "ACK Policy" conflicts with the field defined in 7.1.3.5.3 | Change name to something that avoids the conflict | Accept see CID 1969 U |  | Duplicate | Duplicate
11093 | Marshall, Bill | 7.2.1.8 | 26 | 4 | T | Y | 26 | 4 | Block Ack (BlockAck) frame format | 7.2.1.8 | T | 1975 | A |  |  |  | Why have an explicit bit in an Acknowledgement to say "No Acknowledgement" | Please clarify | Accept - see CID 1969. |  | Duplicate | Duplicate
11094 | Marshall, Bill | 7.2.1.8.1 | 27 | 15 | T | Y | 27 | 15 | Simple Block Ack (Simple BlockAck) | 7.2.1.8.1 | T | 1980 | A |  |  |  | Bad cross-reference. Figure 32 was deleted. | Probably should be Figure n4. | Accept - make the change as noted. Unamimous |  | Duplicate | Duplicate
11097 | Marshall, Bill | 7.2.1.8.3 | 29 | 10 | T | Y | 29 | 10 | Multiple TID Block Acknowledgement | 7.2.1.8.3 | T | 1981 | A |  |  |  | Bad cross-reference. | Probably should be Figure n8. | Accept - U |  | Duplicate | Duplicate
11099 | Marshall, Bill | 7.2.2 | 29 | 30 | T | Y | 29 | 30 | Data frames | 7.2.2 | T | 1986 | R |  |  |  | Change in Figure 35 "0 or 6" (was 6) and "0 or 2" (was 2) requires some explanatory text | Add an explanation of when "Address 4" is present and when it is absent. Add an explanation of when "QoS Control" is present and when it is absent. | Rejected - The description for each field is in the baseline |  | Duplicate | Duplicate
11104 | Marshall, Bill | 7.2.2.1 | 30 | 16 | T | Y | 30 | 16 | Aggregated MSDU Format (A-MSDU) | 7.2.2.1 | T | 1990 | C |  |  |  | "The DA and SA fields are interpreted as defined in Table n15" but Table n15 describes the settings of the aggregate frame, and is less than clear about how the DA and SA of Figure n10 should be defined. | Please clarify this | Edit Notes (D1.03) EMR: <I cannot implement the resolution as it makes no sense to me. The commenter refers to line 16. The resolution to lines 24, which has nothing to do with addressing. I have instead changed paragraph 6 to start: "An A-MSDU shall only contain MSDUs whose DA and SA parameter values map to the same RA and TA values.">, to resolution (D1.03): Change lines 24 to "The DA and SA are those that are passed..." |  | Duplicate | Duplicate
11105 | Marshall, Bill | 7.2.2.1 | 30 | 6 | T | Y | 30 | 6 | Aggregated MSDU Format (A-MSDU) | 7.2.2.1 | DT | 1987 | R |  |  |  | 11n is defining both A-MSDU and A-MPDU, as two different aggregation techniques, but that do essentially the same function. | Pick one and delete the other. A-MPDU seems more general, since it includes the MAC header and can aggregate more different types of frames. Whichever is retained should be allowed with all possibly PHYs. | see 4260 |  | Duplicate | Duplicate
11107 | Marshall, Bill | 7.2.2.1 | 31 | 5 | T | Y | 31 | 5 | Aggregated MSDU Format (A-MSDU) | 7.2.2.1 | E | 1996 | A |  |  |  | Bad cross reference, almost certainly not a ref to the Calibration Control Subfield (Table n6). | Not sure what it is supposed to be | This has been fixed in D1.02 |  | Duplicate | Duplicate
11109 | Marshall, Bill | 7.2.2.1 | 30 | 24 | T | Y | 30 | 24 | Aggregated MSDU Format (A-MSDU) | 7.2.2.1 | ST | 1991 | A |  |  |  | Is it the intent of 11n to prevent any future data confidentiality protocols? | Change "encrypted as a single unit under CCMP" with "encrypted as a single unit." | Change text as suggested |  | Duplicate | Duplicate
11110 | Marshall, Bill | 7.2.2.1 | 31 | 1 | T | Y | 31 | 1 | Aggregated MSDU Format (A-MSDU) | 7.2.2.1 | T | 1992 | A |  |  |  | Since the SA and DA fields of the individual frames may be different, Table n15 needs to be explicit about how to set the Address 1/Address 2 fields when they are different | Please clarify this | Add the following: "An A-MSDU shall only contain MSDUs that would have the same (RA) and (TA) address fields. I.e. all the MSDUs are intended to be received by a single receiver, and necessarily they are all transmitted by the same receiver. The rules |  | Duplicate | Duplicate
11112 | Marshall, Bill | 7.2.2.1 | 31 | 3 | T | Y | 31 | 3 | Aggregated MSDU Format (A-MSDU) | 7.2.2.1 | T | 548 |  |  |  |  | Table n15 is similar to Table 7 of the base spec, but different in many entries. The differences need to be explained. | Why is Address 3 always BSSID, instead of the values from Table 7? Why is Address 4 different when ToDS=FromDS=1? Please clarify the differences. |  |  | Duplicate | Duplicate
11113 | Marshall, Bill | 7.2.2.1 | 31 | 3 | T | Y | 31 | 3 | Aggregated MSDU Format (A-MSDU) | 7.2.2.1 | T | 548 |  |  |  |  | Table n15 needs the "Description" column as is present in Table 7 of the base spec. | As in comment |  |  | A-MSDU | Frame Formats
11114 | Marshall, Bill | 7.2.2.2 | 32 | 0 | T | Y | 32 | 0 | QoS Null Embedding of Management Action | 7.2.2.2 | T | 2002 | C |  |  |  | Depending on the Category value, the Action Value may not be required. See Table 19 in base spec. | Fix Figure n12, or drop it and make reference to Table 19 instead. | Delete Fig n12 and make reference to Fig 46, P100 (MA draft 7.0) |  | Management Frames | Frame Format
11116 | Marshall, Bill | 7.2.2.2 | 31 | 15 | T | Y | 31 | 15 | QoS Null Embedding of Management Action | 7.2.2.2 | T | 1999 | C |  |  |  | Given the design with MA=1 and "No Frame Body" both set, what is a receiver to do if the frame length indicates data is present, but MA=0? | Please clarify the error condition and action | If the length is not consistent with the setting of the MA bit, then the packet is malformed. If MA=0 and the data length indicates tnon-zero, it is an undefined case in the current draft. |  | Duplicate | Duplicate
11117 | Marshall, Bill | 7.2.2.2 | 31 | 15 | T | Y | 31 | 15 | QoS Null Embedding of Management Action | 7.2.2.2 | T | 1998 | R |  |  |  | If the length of the frame indicates that it isn't empty (in spite of the MAC header saying it should be), isn't that enough of an indication that it isn't empty? Why does HT need the MA field of the HT Control Field to be set to 1 also? | Please clarify | The length specifies that there is additional information. The MA bit tells tells what type of informaytion it is. |  | Duplicate | Duplicate
11119 | Marshall, Bill | 7.2.2.2 | 31 | 14 | T | Y | 31 | 14 | QoS Null Embedding of Management Action | 7.2.2.2 | T | 1997 | R |  |  |  | Setting "No Frame Body" in the MAC header means there is no data in the frame. | Please give a justification for such a change. | The commenter does not indicate a change required in the draft |  | Duplicate | Duplicate
11120 | Marshall, Bill | 7.2.3.1 | 32 | 15 | T | N | 32 | 15 | Beacon frame format | 7.2.3.1 | E | 2009 | A |  |  |  | "New Extension Channel Offset" - it won't be "new" forever | Remove "New" from the name of the IE |  |  | Duplicate | Duplicate
11121 | Marshall, Bill | 7.2.3.1 | 32 | 15 | T | Y | 32 | 15 | Beacon frame format | 7.2.3.1 | DT | 2007 | R |  |  |  | Beacon bloat. You've added two huge information elements to beacons, and specified that they be sent over a/b/g channels if the AP also supports 11n. | Reduce the number of options, and reduce the size of the HT Capabilities information element and the Additional HT Information information element | The distribution of the number of options over the 2 information elements have been carefully designed and considered to be what needed |  | Duplicate | Duplicate
11262 | Marshall, Bill | 7.3.2.47.5 | 46 | 4 | T | Y | 46 | 4 | Extended HT Capabilities Info field | 7.3.2.47.5 | T | 2154 | A |  |  |  | "A PCO capable STA…" | Change to "A PCO capable non-AP STA…" | In table n18, in the definition of PCO, change '"A PCO capable STA…" to "A PCO capable non-AP STA…" |  | Duplicate | Duplicate
11263 | Marshall, Bill | 7.3.2.47.5 | 46 | 4 | T | Y | 46 | 4 | Extended HT Capabilities Info field | 7.3.2.47.5 | T | 2156 | A |  |  |  | "specified time with high probability." | Either quantify this, or just state that the STA can switch within the specified time. | Remove "with high probability" |  | Duplicate | Duplicate
11270 | Marshall, Bill | 7.3.2.47.6 | 47 | 2 | T | Y | 47 | 2 | Transmit Beamforming Capability | 7.3.2.47.6 | ST | 2161 | R |  |  |  | Capability should be provided for fixed beam forming, using a directed matrix rather than implicit or explicit channel sounding. | Modify language to add option to create arbitrary beam from matrix passed down from a higher layer [than the PHY]. | Rejected to the grounds that the spec already specified it. |  | Duplicate | Duplicate
11276 | Marshall, Bill | 7.3.2.47.6 | 48 | 1 | T | Y | 48 | 1 | Transmit Beamforming Capability | 7.3.2.47.6 | T | 2164 | A |  |  |  | Tx Beamforming Capable - how is this different than bit 5 (Implicit TxBF capable)? | Clarify the difference | Rename top left cell "Receive Tx Beamforming Capable" |  | Duplicate | Duplicate
11277 | Marshall, Bill | 7.3.2.47.6 | 48 | 1 | T | Y | 48 | 1 | Transmit Beamforming Capability | 7.3.2.47.6 | T | 2165 | A |  |  |  | Tx Beamforming Capable is inconsistent with definition about wanting to receive steered frame | Make consistent. | See previous comment 2164 |  | Duplicate | Duplicate
11279 | Marshall, Bill | 7.3.2.47.7 | 50 | 5 | T | Y | 50 | 5 | Antenna Selection Capability | 7.3.2.47.7 | DT | 2170 | D |  |  |  | Include an option to use protocol-assisted switched diversity to enable single-stream handheld devices (e.g. phones) to use multiple antennas and concatenated spread-coded bursts to achieve reduced packet loss using simple receiver and transmitter archtectures. Handheld devices are more likely to experience fades during packets because of local movement. These devices will also be more challenged on power use and cost, mandating simpler processing architectures. | Use the reserved bit to signal an option to allow multiple bursts of same MSDU to be sent and received using different antennas with intermediate storage of soft symbols between bursts separated by RIFS. | Solicit input from commenter |  | Duplicate | Duplicate
11280 | Marshall, Bill | 7.3.2.47.7 | 50 | 5 | T | Y | 50 | 5 | Antenna Selection Capability | 7.3.2.47.7 | DT | 2170 | D |  |  |  | Include option to use protocol-assisted switched diversity to enable single-stream handheld devices (e.g. phones) to use multiple antennas and concatenated spread-coded bursts to achieve reduced packet loss using simple receiver and transmitter archtectures. Handheld devices are more likely to experience fades during packets because of local movement. These devices will also be more challenged on power use and cost, mandating simpler processing architectures. | Use B7 to implement option. Include implementation language to allow multiple bursts of same MSDU to be sent and received using different antennas with intermediate storage of soft symbols between bursts separated by RIFs. | Solicit input from commenter |  | Duplicate | Duplicate
11476 | Marshall, Bill | 7.4.7.9 | 75 | 22 | T | Y | 75 | 22 | Antenna Selection Indices Feedback Frame | 7.4.7.9 | T | 2346 | A |  |  |  | units of size are not given. | State the units for each | Change label of fourth column to "Size (octets)" |  | Duplicate | Duplicate
11478 | Marshall, Bill | 7.4A | 78 | 3 | T | N | 78 | 3 | Aggregated MPDU frames | 7.4A | DT | 2367 |  |  |  |  | Note that 65535 may be reduced to a value advertised by the STA. Further, its not clear where the 65535 limitation comes from. | Change to state that the maximum length of an A-MPDU is advertised by the receiving STA. Further, that a STA shall not send an A-MPDU to a STA unless the receiving STA has advertised such a maximum size. |  |  | Duplicate | Duplicate
11481 | Marshall, Bill | 7.4A.1 | 78 | 11 | T | Y | 78 | 11 | Aggregated MPDU format (A-MPDU) | 7.4A.1 | DT | 2369 |  |  |  |  | B0-B1 need to be distinguished so that the MAC can properly handle the A-MPDU. | B0-B1 shall be "01" |  |  | Duplicate | Duplicate
11486 | Marshall, Bill | 7.4A.1.2 | 79 | 22footnote | T | N | 79 |  | De-aggregation (Informative) | 7.4A.1.2 | T | 2373 |  |  |  |  | One chance in 2^n (n is number of bits in MAC FCS). | Change to "..will discard with high probability based…" |  |  | Duplicate | Duplicate
11492 | Marshall, Bill | 7.4A.2 | 80 | 30 | T | Y | 80 | 30 | A-MPDU Contents | 7.4A.2 | T | 2377 |  |  |  |  | Why are the possible MPDUs in an aggregate limited? | Please clarify, or remove this restriction. |  |  | Duplicate | Duplicate
11493 | Marshall, Bill | 7.5.7.5 | 63 | 3 | T | Y | 63 | 3 |  | 7.5.7.5 | T | 2269 | R |  |  |  | "…are set to the same values…" | Move the procedures to an appropriate clause |  |  | Duplicate | Duplicate
11494 | Marshall, Bill | 73.2.47.2 | 43 | 0 | T | N | 43 | 0 |  | 73.2.47.2 | T | 2137 | R |  |  |  | DSSS/CCK - "BSS does/does not allow…" | Change to "AP" | BSS includes IBSS |  | Duplicate | Duplicate
11497 | Marshall, Bill | 9.1.5 | 82 | 14 | T | Y | 82 | 14 | Fragmentation/defragmentation overview | 9.1.5 | DT | 2392 | C |  |  |  | Statement is that MPDUs shall be fragmented. Why is this mandatory that all MPDUs be fragmented? Even single octet ones? | Change to "Only MPDUs with a unicast receiver address can be fragmented." | Counter - 6 -0 - Change to "Only MPDUs with a unicast receiver address may be fragmented." |  | Duplicate | Duplicate
11124 | Marshall, Bill | 7.2.3.1 | 32 | 9 | T | Y | 32 | 9 | Beacon frame format | 7.2.3.1 | E | 2005 | A |  |  |  | Text in this paragraph duplicates what is already stated in the Notes in the table. | Drop this paragraph |  |  | Management Frames | Frame Format
11133 | Marshall, Bill | 7.2.3.4 | 33 | 1 | T | Y | 33 | 1 | Association Request frame format | 7.2.3.4 | T | 3733 | A |  |  |  | Text in this paragraph duplicates what is already stated in the Notes in the table. | Drop this paragraph | Delete the text preceding the table. Instruct the editor to remove all redundant texts preceding tables throughout clause 7. |  | Management Frames | Frame Format
11142 | Marshall, Bill | 7.2.3.6 | 33 | 22 | T | Y | 33 | 22 | Reassociation Request frame format | 7.2.3.6 | T | 2022 | A |  |  |  | Text in this paragraph duplicates what is already stated in the Notes in the table. | Drop this paragraph | See 3733 |  | Management Frames | Frame Format
11147 | Marshall, Bill | 7.2.3.7 | 34 | 5 | T | Y | 34 | 5 | Reassociation Response frame format | 7.2.3.7 | T | 2026 | A |  |  |  | Text in this paragraph duplicates what is already stated in the Notes in the table. | Drop this paragraph | see 3733 |  | Management Frames | Frame Format
11149 | Marshall, Bill | 7.2.3.8 | 34 | 18 | T | N | 34 | 18 | Probe Request frame format | 7.2.3.8 | E | 2032 | A |  |  |  | Incorrect editor's instructions | Drop "and renumber the Vendor Specific IE to 7". Vendor specific is order "Last" and doesn't need to be changed. |  |  | Management Frames | Frame Format
11151 | Marshall, Bill | 7.2.3.8 | 34 | 16 | T | Y | 34 | 16 | Probe Request frame format | 7.2.3.8 | T | 2031 | A |  |  |  | Text in this paragraph duplicates what is already stated in the Notes in the table. | Drop this paragraph | see 3733 |  | Management Frames | Frame Format
11152 | Marshall, Bill | 7.2.3.8 | 34 | 19 | T | Y | 34 | 19 | Probe Request frame format | 7.2.3.8 | T | 2034 | R |  |  |  | Why is the HT Capabilities IE being added to Probe Requests. What possible use does an AP have for this information when it is being probed? | Please clarify why this IE is being included in the Probe Request | The HT capabilities IE contains supported MCS set |  | Duplicate | Duplicate
11156 | Marshall, Bill | 7.2.3.9 | 34 | 23 | T | Y | 34 | 23 | Probe Response frame format | 7.2.3.9 | T | 2036 |  |  |  |  | Text in this paragraph duplicates what is already stated in the Notes in the table. | Drop this paragraph | see 3733 |  | Management Frames | Frame Format
11163 | Marshall, Bill | 7.3.1.14 | 36 | 25 | T | Y | 36 | 25 | Block Ack Parameter Set field | 7.3.1.14 | T | 2059 | C |  |  |  | Definition of procedures does not belong in clause 7 ("and the recipient sets up …") | Move the normative procedure text to another appropriate clause | Counter - resolved by CID 3740 |  | Duplicate | Duplicate
11164 | Marshall, Bill | 7.3.1.14 | 36 | 16 | T | Y | 36 | 16 | Block Ack Parameter Set field | 7.3.1.14 | T | 2055 | A |  |  |  | Definition of procedures does not belong in clause 7 ("recipient shall set …") | Move the normative procedure text to another appropriate clause | Accept - U - see CID 1172 |  | Duplicate | Duplicate
11194 | Marshall, Bill | 7.3.2.20A | 38 | 15 | T | N | 38 | 15 | New Extension Channel Offset element | 7.3.2.20A | T | 2087 | R |  |  |  | "New Extension Channel Offset" - it won't be "new" forever | Remove "New" from the name of the IE | Reject: because the element is used to signal transition from old to new channel |  | Duplicate | Duplicate
11198 | Marshall, Bill | 7.3.2.20A | 38 | 15 | T | N | 38 | 15 | New Extension Channel Offset element | 7.3.2.20A | ST | 2088 | R |  |  |  | Why is this using its own information element IE, rather than being included in the Channel Switch Announcement element? | Consider adding this information to the existing IE, rather than allocating a new one | Rejected: because this element is required only when 40 MHz channel switch is being made. In all other instances of switching this element is not necessary. |  | Duplicate | Duplicate
11226 | Marshall, Bill | 7.3.2.37 | 40 | 17 | T | Y | 40 | 17 |  | 7.3.2.37 | ST | 2117 | R |  |  |  | Extensions to the Neighbor report to indicate HT support is missing | add fields to the Neighbor Report IE to provide a subset of the HT Capabilities | The capabilities provided by the neighbor Report IE is sufficient |  | Duplicate | Duplicate
11230 | Marshall, Bill | 7.3.2.47.1 | 41 | 10 | T | N | 41 | 10 | HT Capability element | 7.3.2.47.1 | E | 2121 | C |  |  |  | "shall ignore…." not in clause 7 | Move the normative procedure text to another appropriate clause | See 1145 |  | Duplicate | Duplicate
11234 | Marshall, Bill | 7.3.2.47.1 | 41 | 17 | T | Y | 41 | 17 | HT Capability element | 7.3.2.47.1 | DT | 2125 | D |  |  |  | IE length of 26 is excessive for listing these capabilities. | Reduce the number of options. Reduce the number of bits needed to describe these options, and consider putting them in the Extended Capabilities IE rather than a new IE. | Srini will bring in a submission to further support the request for reducing the length of this IE |  | Duplicate | Duplicate
11235 | Marshall, Bill | 7.3.2.47.1 | 41 | 15 | E | N | 41 | 15 | HT Capability element | 7.3.2.47.1 | HE | 2124 | R |  |  |  | Suggest that you reference Table 26 for the Element ID, rather than all the Editor's Notes | Change to "The Element ID field is set to the value shown in Table 26 for the HT Capability information element." Similar changes elsewhere these numbers need to appear. | The editor's notes will disappear when numbers are approved to be inserted. The baseline re-defines these numbers in situ. Discussion required. Ed AdHoc: Transfer to Gen AdHoc Gen AdHoc: Agrees to resolution |  | Duplicate | Duplicate
11236 | Marshall, Bill | 7.3.2.47.1 | 41 | 3 | T | N | 41 | 3 | HT Capability element | 7.3.2.47.1 | T | 2119 | C |  |  |  | Use of "shall" inappropriate in clause 7 | While this sentence if effectively in clause 7, through the Notes in the various tables, it should not be stated this way. Delete the sentence. | see resolution to 1182 |  | Duplicate | Duplicate
11237 | Marshall, Bill | 7.3.2.47.2 | 42 | 3 | T | Y | 42 | 3 | HT Capabilities Info field | 7.3.2.47.2 | E | 2129 | A |  |  |  | "Advanced coding capability" seems rather presumptuous of a name, considering that it will be incorporated into a standard that will hopefully have a long life. | Pick a different name for this bit, such as a name that actually describes the coding method that is being supported. | This has been renamed to LDPC capability in D1.02 |  | Duplicate | Duplicate
11239 | Marshall, Bill | 7.3.2.47.2 | 43 | 0 | T | Y | 43 | 0 | HT Capabilities Info field | 7.3.2.47.2 | T | 2138 | A |  |  |  | DSSS/CCK - "The AP shall not include…" | Move the normative procedure text to another appropriate clause | Instruct the editor to create a sub-clause to clause 9 to specify all normative procedure relating to DSSS/CCK setting |  | Duplicate | Duplicate
11240 | Marshall, Bill | 7.3.2.47.2 | 43 | 0 | T | Y | 43 | 0 | HT Capabilities Info field | 7.3.2.47.2 | T | 2139 |  |  |  |  | DSSS/CCK - The HT STA … shall be not associated…" | Move the normative procedure text to another appropriate clause |  |  | Duplicate | Duplicate
11241 | Marshall, Bill | 7.3.2.47.2 | 43 | 0 | E | N | 43 | 0 | HT Capabilities Info field | 7.3.2.47.2 | T | 2140 | A |  |  |  | DSSS/CCK last line in table very badly worded | Reword before moving to a more appropriate clause | Agree to reword the sentence to state that the AP shall reject the association request if the device supports DSSS/CCK in 40 MHz but the AP does not. Move the new normative text to the sub-clause mentioned in the resolution to CID 3128 |  | Duplicate | Duplicate
11243 | Marshall, Bill | 7.3.2.47.2 | 42 | 3 | T | N | 42 | 3 | HT Capabilities Info field | 7.3.2.47.2 | T | 2130 | C |  |  |  | in row "MIMO power save", how can a STA be operating in Power Save mode and be transmitting this IE? | Change to "STA is capable of operating in MIMO power save mode" | Edit Notes (D1.03) ER: <The commenter mistakenly believes that a STA in a MIMO power save mode cannot transmit. this is incorrect. The MIMO power save field contains the initial mode for the sta, not its capability. TGn needs to change the resolution of this comment as it's technically incorrect.>, to resolution (D1.03): Change is accepted |  | Duplicate | Duplicate
11245 | Marshall, Bill | 7.3.2.47.2 | 43 | 0 | T | Y | 43 | 0 | HT Capabilities Info field | 7.3.2.47.2 | T | 2136 | R |  |  |  | N-Delayed Block Ack is a MAC function, not PHY | Move this capability bit to the MAC capabilities | N-delayed Block Ack is a HT capability |  | Duplicate | Duplicate
11247 | Marshall, Bill | 7.3.2.47.2 | 42 | 3 | T | Y | 42 | 3 | HT Capabilities Info field | 7.3.2.47.2 | DT | 2133 | R |  |  |  | No reason to advertise the TX capability for STBC, just advertise the RX capability | As in comment | The reason for rejection is the AP needs to know if the STA is capable of STBC transmission so that it can enable dual CTS mode |  | HT Elements | Frame Format
11248 | Marshall, Bill | 7.3.2.47.2 | 43 | 0 | T | N | 43 | 0 | HT Capabilities Info field | 7.3.2.47.2 | T | 2141 | R |  |  |  | PSMP support - "BSS does/does not…" | Change to "device", remove conditional definition since its meaning isn't based on frame type | BSS is correct and more informative than device. |  | Duplicate | Duplicate
11251 | Marshall, Bill | 7.3.2.47.2 | 44 | 0 | T | N | 44 | 0 | HT Capabilities Info field | 7.3.2.47.2 | T | 2142 | D |  |  |  | STBC support - "BSS does/does not…" | Change to "device", remove conditional definition since its meaning isn't based on frame type | Marc will provide a submission to clarify and clean up the definition of various STBC capability bits. |  | Duplicate | Duplicate
11252 | Marshall, Bill | 7.3.2.47.2 | 42 | 3 | T | N | 42 | 3 | HT Capabilities Info field | 7.3.2.47.2 | E | 2128 | A |  |  |  | Table is inconsistent with other tables in 7.3.2.47 | Add a column marked "Encoding" to be consistent. | This has been fixed in D1.02 |  | Duplicate | Duplicate
11257 | Marshall, Bill | 7.3.2.47.3 | 45 | 1 | T | Y | 45 | 1 | MAC HT parameters Info field | 7.3.2.47.3 | T | 2147 | E |  |  |  | Use of "shall" inappropriate in clause 7 | Change "shall be equal or greater than" to "is equal or greater than" | suggested change is accepted |  | Duplicate | Duplicate
11258 | Marshall, Bill | 7.3.2.47.4 | 45 | 3 | T | Y | 45 | 3 | Supported MCS set field | 7.3.2.47.4 | T | 471 | E |  |  |  | B0 to B76 indicate support for MCS values 0 to 77 | Either B76 or 77 is wrong | Change "0 to 77" to "0 to 76" |  | Duplicate | Duplicate
11289 | Marshall, Bill | 7.3.2.48 | 52 | 5 | T | Y | 52 | 5 | Additional HT Information Elements | 7.3.2.48 | T | 2180 |  |  |  |  | Extension Channel Offset missing definition of 10 | Note that 10 is reserved |  |  | Duplicate | Duplicate
11290 | Marshall, Bill | 7.3.2.48 | 53 | 0 | T | Y | 53 | 0 | Additional HT Information Elements | 7.3.2.48 | T | 2189 |  |  |  |  | Is "RIFS mode" about RIFS or APSD? | Make consistent in the definition. If there is a link between RIFS and APSD, that belongs in the procedures section. |  |  | Duplicate | Duplicate
11294 | Marshall, Bill | 7.3.2.48 | 54 | 0 | T | Y | 54 | 0 | Additional HT Information Elements | 7.3.2.48 | DT | 2195 |  |  |  |  | PCO phase not valid in Probe Responses? | Change to "Beacon frames and Probe Responses." |  |  | Duplicate | Duplicate
11296 | Marshall, Bill | 7.3.2.48 | 53 | 0 | T | Y | 53 | 0 | Additional HT Information Elements | 7.3.2.48 | DT | 2186 |  |  |  |  | Remove normative text from clause 7 | "…to indicate the MCS that is used…" |  |  | Duplicate | Duplicate
11297 | Marshall, Bill | 7.3.2.48 | 53 | 0 | T | Y | 53 | 0 | Additional HT Information Elements | 7.3.2.48 | DT | 2184 |  |  |  |  | Remove normative text from clause 7 | "Non-HT basic rates shall be used…" |  |  | Duplicate | Duplicate
11298 | Marshall, Bill | 7.3.2.48 | 54 | 0 | T | Y | 54 | 0 | Additional HT Information Elements | 7.3.2.48 | DT | 2192 |  |  |  |  | Remove normative text from clause 7 | Change to "…is requesting is a multiple of this value…" |  |  | Duplicate | Duplicate
11299 | Marshall, Bill | 7.3.2.48 | 53 | 0 | T | Y | 53 | 0 | Additional HT Information Elements | 7.3.2.48 | DT | 2188 |  |  |  |  | Remove normative text from clause 7 | Change to "The AP sets this parameter to 1… otherwise this parameter is set to 0." |  |  | Duplicate | Duplicate
11301 | Marshall, Bill | 7.3.2.48 | 54 | 0 | T | Y | 54 | 0 | Additional HT Information Elements | 7.3.2.48 | DT | 2193 |  |  |  |  | Secondary Beacon in probe responses has normative text | Change to "this field is reserved and set to 0." |  |  | Duplicate | Duplicate
11302 | Marshall, Bill | 7.3.2.48 | 54 | 0 | T | Y | 54 | 0 | Additional HT Information Elements | 7.3.2.48 | T | 2190 |  |  |  |  | Service Interval Granularity in ms or us? | Make consistent between description and use |  |  | Duplicate | Duplicate
11304 | Marshall, Bill | 7.3.2.48 | 52 | 3 | E | N | 52 | 3 | Additional HT Information Elements | 7.3.2.48 | HE | 2176 |  |  |  |  | Suggest that you reference Table 26 for the Element ID, rather than all the Editor's Notes | Change to "The Element ID field is set to the value shown in Table 26 for the HT Capability information element." Similar changes elsewhere these numbers need to appear. | The editor's notes will disappear when numbers are approved to be inserted. The baseline re-defines these numbers in situ. Discussion required. |  | Duplicate | Duplicate
11345 | Marshall, Bill | 7.4.7.1 | 58 | 4 | T | Y | 58 | 4 | Recommended Transmission Channel Width Management Action Frame | 7.4.7.1 | T | 2234 |  |  |  |  | encoding not given for Channel Width | Reference 7.1.1 for encoding conventions | Transferred: see CID3789 |  | Duplicate | Duplicate
11346 | Marshall, Bill | 7.4.7.1 | 58 | 6 | T | Y | 58 | 6 | Recommended Transmission Channel Width Management Action Frame | 7.4.7.1 | T | 2235 | R |  |  |  | Procedure specifications don't belong in 7 | Move all but first sentence of this paragraph to a more appropriate place in draft | Rejected: because information is not a procedure but is a description |  | Duplicate | Duplicate
11349 | Marshall, Bill | 7.4.7.1 | 58 | 4 | E | N | 58 | 4 | Recommended Transmission Channel Width Management Action Frame | 7.4.7.1 | HE | 2231 |  |  |  |  | The frame formats would be much better shown as a figure than a table | Change to a figure showing sizes of each field, and a short paragraph below with the information currently in the "Value" column | Tranferred to Frame Format |  | Duplicate | Duplicate
11357 | Marshall, Bill | 7.4.7.10 | 77 | 36 | T | Y | 77 | 36 | PSMP | 7.4.7.10 | T | 2364 | D |  |  |  | Procedure specifications don't belong in 7 | Move this text to a more appropriate clause | Defer - Take resolution from CID's 7593, 3591 - U |  | Duplicate | Duplicate
11359 | Marshall, Bill | 7.4.7.10 | 76 | 13 | T | Y | 76 | 13 | PSMP | 7.4.7.10 | T | 2354 | A |  |  |  | size of each is not given. | State the size (and units) for each | Accept the comment. Instruct the editor to add the size field and if required change the figure to be consistent with the base spec. Accepted - U |  | Duplicate | Duplicate
11362 | Marshall, Bill | 7.4.7.10 | 76 | 13 | E | N | 76 | 13 | PSMP | 7.4.7.10 | HE | 2353 | R |  |  |  | The frame formats would be much better shown as a figure than a table | Change to a figure showing sizes of each field, and a short paragraph below with the information currently in the "Value" column | Need a TGn discussion on this and to apply it uniformly. The table format is used in the baseline, but we have added to it. Gen AdHoc:Comment Declined -- TGn Will be following the general format of the Baseline. |  | Duplicate | Duplicate
11368 | Marshall, Bill | 7.4.7.2 | 58 | 13 | T | Y | 58 | 13 | MIMO Power Save Management Action Frame | 7.4.7.2 | T | 2242 |  |  |  |  | encoding not given for Mode | Reference 7.1.1 for encoding conventions | Transfer to Frame Format adhoc - U - |  | Duplicate | Duplicate
11369 | Marshall, Bill | 7.4.7.2 | 59 | 1 | T | Y | 59 | 1 | MIMO Power Save Management Action Frame | 7.4.7.2 | T | 2243 | C |  |  |  | Procedure specifications don't belong in 7 | Move all this paragraph to a more appropriate place in draft | Counter - U - cited text was deleted, not moved. |  | Duplicate | Duplicate
11372 | Marshall, Bill | 7.4.7.2 | 58 | 13 | E | N | 58 | 13 | MIMO Power Save Management Action Frame | 7.4.7.2 | HE | 2237 |  |  |  |  | The frame formats would be much better shown as a figure than a table | Change to a figure showing sizes of each field, and a short paragraph below with the information currently in the "Value" column | Related to 2231 |  | Duplicate | Duplicate
11375 | Marshall, Bill | 7.4.7.3 | 59 | 8 | T | Y | 59 | 8 | PCO Phase Request Management Action Frame | 7.4.7.3 | T | 2248 |  |  |  |  | encoding not given for PCO Phase | Reference 7.1.1 for encoding conventions | Transferreed: see CID3789 |  | Duplicate | Duplicate
11376 | Marshall, Bill | 7.4.7.3 | 59 | 10 | T | Y | 59 | 10 | PCO Phase Request Management Action Frame | 7.4.7.3 | T | 2249 | R |  |  |  | Procedure specifications don't belong in 7 | Move all this paragraph to a more appropriate place in draft | Rejected: CID2235 |  | Duplicate | Duplicate
11378 | Marshall, Bill | 7.4.7.3 | 59 | 8 | E | N | 59 | 8 | PCO Phase Request Management Action Frame | 7.4.7.3 | HE | 2245 |  |  |  |  | The frame formats would be much better shown as a figure than a table | Change to a figure showing sizes of each field, and a short paragraph below with the information currently in the "Value" column | Tranferred to Frame Format |  | Duplicate | Duplicate
11379 | Marshall, Bill | 7.4.7.4 | 62 | 3 | T | Y | 62 | 3 | MIMO Channel Measurement frame | 7.4.7.4 | T | 2262 | C |  |  |  | "In the mandatory configuration…" | Mandatory belongs in PICS, not here. Change to "In the configuration with…" | Replace "In the mandator configuration…" with "For example.." |  | Duplicate | Duplicate
11381 | Marshall, Bill | 7.4.7.4 | 59 | 18 | T | Y | 59 | 18 | MIMO Channel Measurement frame | 7.4.7.4 | DT | 2250 | R |  |  |  | 11k defined a structure for measurement requests and responses. This amendment should use it rather than inventing yet another mechanism to do the same | MIMO Channel Measurement belongs as an application of the Radio Measurement Request/Response Action frames, defined in 7.4.5.1 and 7.4.5.2 (in 11k). The definition of the Measurement Request belongs in the Measurement Request element, defined in a sub-clause in 7.3.2.21. The definition of the Measurement Report belongs in the Measurement Report Element, defined in a sub-clause in 7.3.2.22. | Rejected on the grounds that these MA frames will end up in the proper places in their respective clauses when integrated into the baseline 802.11 |  | Duplicate | Duplicate
11382 | Marshall, Bill | 7.4.7.4 | 59 | 18 | T | Y | 59 | 18 | MIMO Channel Measurement frame | 7.4.7.4 | DT | 2264 | R |  |  |  | 11k defined a structure for measurement requests and responses. This amendment should use it rather than inventing yet another mechanism to do the same | Reciprocity Correction Measurement belongs as an application of the Radio Measurement Request/Response Action frames, defined in 7.4.5.1 and 7.4.5.2 (in 11k). The definition of the Measurement Request belongs in the Measurement Request element, defined in a sub-clause in 7.3.2.21. The definition of the Measurement Report belongs in the Measurement Report Element, defined in a sub-clause in 7.3.2.22. | Rejected on the grounds that these MA frames will end up in the proper places in their respective clauses when integrated into the baseline 802.11 |  | Duplicate | Duplicate
11383 | Marshall, Bill | 7.4.7.4 | 60 | 4 | T | Y | 60 | 4 | MIMO Channel Measurement frame | 7.4.7.4 | T | 2257 |  |  |  |  | Definition of Explicit Feedback Format not in Table n25 | Add to table n25, or delete from Figure n22 | Transfer to Frame Format ad hoc |  | Duplicate | Duplicate
11384 | Marshall, Bill | 7.4.7.4 | 60 | 2 | T | Y | 60 | 2 | MIMO Channel Measurement frame | 7.4.7.4 | T | 2256 | D |  |  |  | Definitions of Nr and Ni seem backwards | Reverse the definitions |  |  | Duplicate | Duplicate
11385 | Marshall, Bill | 7.4.7.4 | 61 | 1 | T | Y | 61 | 1 | MIMO Channel Measurement frame | 7.4.7.4 | T | 2258 | D |  |  |  | Description of Calibration Sequence is giving a procedure | Move the procedures to an appropriate clause | Refer to clause where calibration sequence is discussed |  | Duplicate | Duplicate
11386 | Marshall, Bill | 7.4.7.4 | 61 | 9 | T | Y | 61 | 9 | MIMO Channel Measurement frame | 7.4.7.4 | ST | 2261 | R |  |  |  | encoding not given for the coefficients | Reference 7.1.1 for encoding conventions | Rejected on the grounds that the encoding is specified in the text as two's complement. Commenter should submit clarifying comments |  | Duplicate | Duplicate
11390 | Marshall, Bill | 7.4.7.4 | 60 | 2 | E | N | 60 | 2 | MIMO Channel Measurement frame | 7.4.7.4 | HE | 2253 | D |  |  |  | The frame formats would be much better shown as a figure than a table | Change to a figure showing sizes of each field, and a short paragraph below with the information currently in the "Value" column | Need a TGn discussion on this and to apply it uniformly. The table format is used in the baseline, but we have added to it. : Solicit input from the group. |  | Duplicate | Duplicate
11392 | Marshall, Bill | 7.4.7.4 | 60 | 2 | T | Y | 60 | 2 | MIMO Channel Measurement frame | 7.4.7.4 | T | 2252 | A |  |  |  | units of size are not given. Some are bits(?), some are octets | State the units for each | Change label of fourth column to "Size (octets)" |  | Duplicate | Duplicate
11395 | Marshall, Bill | 7.4.7.5 | 62 | 14 | T | Y | 62 | 14 | Reciprocity Correction frame | 7.4.7.5 | ST | 2265 | A |  |  |  | Missing definition of the Transmit Beamforming Control field for this frame | Make ref to Figure n22 | Replace "See text" in fourth row, last column of Table n27 with "See Figure n22" |  | Duplicate | Duplicate
11396 | Marshall, Bill | 7.4.7.5 | 63 | 1 | T | Y | 63 | 1 | Reciprocity Correction frame | 7.4.7.5 | ST | 2268 |  |  |  |  | Several fields of the Transmit beamforming control field are not specified - Calibration sequence, Explicit Channel Feedback, Feedback format | If they are unused, state that the value are reserved and set to zero | Transfer to Frame Format ad hoc |  | Duplicate | Duplicate
11397 | Marshall, Bill | 7.4.7.5 | 62 | 13 | T | Y | 62 | 13 | Reciprocity Correction frame | 7.4.7.5 | T | 2266 | A |  |  |  | units of size are not given. Some are bits(?), some are octets | State the units for each | Change label of fourth column to "Size (octets)" |  | Duplicate | Duplicate
11399 | Marshall, Bill | 7.4.7.6 | 65 | 5 | T | Y | 65 | 5 | MIMO CSI Matrices frame | 7.4.7.6 | T | 2284 | D |  |  |  | "incremented between measurements" | Move the procedures to an appropriate clause | solicit input from commenter |  | Duplicate | Duplicate
11400 | Marshall, Bill | 7.4.7.6 | 65 | 4 | T | Y | 65 | 4 | MIMO CSI Matrices frame | 7.4.7.6 | T | 2282 | C |  |  |  | "unique"??? Only 256 of them in the universe? State the scope of this uniqueness property | As in comment. As this is procedure, it really belongs in a more appropriate clause | delete "unique" in the sentence |  | Duplicate | Duplicate
11401 | Marshall, Bill | 7.4.7.6 | 63 | 13 | T | Y | 63 | 13 | MIMO CSI Matrices frame | 7.4.7.6 | DT | 2271 | R |  |  |  | 11k defined a structure for measurement requests and responses. This amendment should use it rather than inventing yet another mechanism to do the same | MIMO CSI Matrices belongs as an application of the Radio Measurement Request/Response Action frames, defined in 7.4.5.1 and 7.4.5.2 (in 11k). The definition of the Measurement Request belongs in the Measurement Request element, defined in a sub-clause in 7.3.2.21. The definition of the Measurement Report belongs in the Measurement Report Element, defined in a sub-clause in 7.3.2.22. | Rejected on the grounds that these MA frames will end up in the proper places in their respective clauses when integrated into the baseline 802.11 |  | Duplicate | Duplicate
11402 | Marshall, Bill | 7.4.7.6 | 66 | 1 | E | N | 66 | 1 | MIMO CSI Matrices frame | 7.4.7.6 | T | 2285 | D |  |  |  | A matrix with Nc=2 has a problem with this definition of the coding | Method of Figure n23/n24 would be more appropriate to define this | Ed: reclassified as technical: Instruct to the assignee that change the table as the way of figure n23/24. |  | Duplicate | Duplicate
11403 | Marshall, Bill | 7.4.7.6 | 66 | 1 | E | N | 66 | 1 | MIMO CSI Matrices frame | 7.4.7.6 | T | 2286 | D |  |  |  | A matrix with Nr=1 has a problem with this definition of the coding | Method of Figure n23/n24 would be more appropriate to define this | Ed: reclassified as technical: Instruct to the assignee that change the table as the way of figure n23/24 |  | Duplicate | Duplicate
11406 | Marshall, Bill | 7.4.7.6 | 66 | 1 | T | Y | 66 | 1 | MIMO CSI Matrices frame | 7.4.7.6 | ST | 2287 | C |  |  |  | How is the choice of a 20MHz vs a 40MHz matrix format encoded? | Specify this | Resolved in the previous comment 3976 |  | Duplicate | Duplicate
11408 | Marshall, Bill | 7.4.7.6 | 64 | 2 | T | Y | 64 | 2 | MIMO CSI Matrices frame | 7.4.7.6 | ST | 2274 |  |  |  |  | MCMR Segment Sequence value unspecified | State that it is reserved and set to zero. | Transfer to Frame Format ad hoc |  | Duplicate | Duplicate
11409 | Marshall, Bill | 7.4.7.6 | 64 | 6 | T | Y | 64 | 6 | MIMO CSI Matrices frame | 7.4.7.6 | ST | 2280 |  |  |  |  | No definition given for Explicit Channel feedback field | Mark that field as "Reserved", and set to zero | Transfer to Frame Format ad hoc |  | Duplicate | Duplicate
11414 | Marshall, Bill | 7.4.7.6 | 68 | 6 | T | Y | 68 | 6 | MIMO CSI Matrices frame | 7.4.7.6 | T | 2291 | D |  |  |  | Number of matricies for 20Mz is wrong. | For Ng=1, Ns should be 52, not 56. For Ng=2, I count 28. -26-24-22-20-18-16-14-12-10-8-6-4-2-1+1+3+5+7+9+11+13+15+17+19+21+23+25+26 | These numbers will be determined by previous comment 12098 |  | Duplicate | Duplicate
11415 | Marshall, Bill | 7.4.7.6 | 64 | 6 | T | Y | 64 | 6 | MIMO CSI Matrices frame | 7.4.7.6 | T | 2278 | A |  |  |  | Number of transmit antennas,two bits, is it values 0-3 or 1-4? | Add text showing the encoding and the values | Instruct the editor to add a note to the Tables n28 and n29, stating that Nc and Nr are encoded as 00 => 1; 10 => 2; 01 => 3; 11 =>4 |  | Duplicate | Duplicate
11416 | Marshall, Bill | 7.4.7.6 | 68 | 6 | E | N | 68 | 6 | MIMO CSI Matrices frame | 7.4.7.6 | T | 2292 | D |  |  |  | Since Ng=2 and Ng=4 for 20MHz is so non-obvious, an example showing the selected carriers would be very useful | As in comment | Ed: reclassified as technical |  | Duplicate | Duplicate
11417 | Marshall, Bill | 7.4.7.6 | 67 | 1 | T | Y | 67 | 1 | MIMO CSI Matrices frame | 7.4.7.6 | T | 2288 | A |  |  |  | Start with -26 or -28? Some places in draft start with -28 (e.g., Fig n24, n26), others start -26. | Be consistent | Change "26" to "28" in Table n33 |  | Duplicate | Duplicate
11418 | Marshall, Bill | 7.4.7.6 | 64 | 2 | E | N | 64 | 2 | MIMO CSI Matrices frame | 7.4.7.6 | HE | 2273 | D |  |  |  | The frame formats would be much better shown as a figure than a table | Change to a figure showing sizes of each field, and a short paragraph below with the information currently in the "Value" column | Need a TGn discussion on this and to apply it uniformly. The table format is used in the baseline, but we have added to it.: Solicit input from the group |  | Duplicate | Duplicate
11419 | Marshall, Bill | 7.4.7.6 | 64 | 2 | T | Y | 64 | 2 | MIMO CSI Matrices frame | 7.4.7.6 | T | 2275 | A |  |  |  | units of size are not given. | State the units for each | Change label of fourth column to "Size (octets)" |  | Duplicate | Duplicate
11423 | Marshall, Bill | 7.4.7.7 | 70 | 2 | T | Y | 70 | 2 | MIMO Uncompressed Steering Matrices frame | 7.4.7.7 | T | 2307 | D |  |  |  | "incremented between measurements" | Move the procedures to an appropriate clause | solicit input from commenter |  | Duplicate | Duplicate
11426 | Marshall, Bill | 7.4.7.7 | 70 | 2 | T | Y | 70 | 2 | MIMO Uncompressed Steering Matrices frame | 7.4.7.7 | T | 2305 | C |  |  |  | "unique"??? Only 256 of them in the universe? State the scope of this uniqueness property | As in comment. As this is procedure, it really belongs in a more appropriate clause | delete "unique" in the sentence |  | Duplicate | Duplicate
11427 | Marshall, Bill | 7.4.7.7 | 68 | 7 | T | Y | 68 | 7 | MIMO Uncompressed Steering Matrices frame | 7.4.7.7 | DT | 2250 | R |  |  |  | 11k defined a structure for measurement requests and responses. This amendment should use it rather than inventing yet another mechanism to do the same | MIMO Uncompressed Steering Matrices belongs as an application of the Radio Measurement Request/Response Action frames, defined in 7.4.5.1 and 7.4.5.2 (in 11k). The definition of the Measurement Request belongs in the Measurement Request element, defined in a sub-clause in 7.3.2.21. The definition of the Measurement Report belongs in the Measurement Report Element, defined in a sub-clause in 7.3.2.22. | Rejected on the grounds that these MA frames will end up in the proper places in their respective clauses when integrated into the baseline 802.11 |  | Duplicate | Duplicate
11430 | Marshall, Bill | 7.4.7.7 | 68 | 2 | T | Y | 68 | 2 | MIMO Uncompressed Steering Matrices frame | 7.4.7.7 | T | 2300 | A |  |  |  | Bottom row has wrong field name | Change to "Uncompressed Steering Matrices Report" | Change to "Uncompressed Steering Matrices Report" in the last row in Table n36 |  | Duplicate | Duplicate
11432 | Marshall, Bill | 7.4.7.7 | 70 | 5 | T | Y | 70 | 5 | MIMO Uncompressed Steering Matrices frame | 7.4.7.7 | ST | 2311 | D |  |  |  | How is the choice of a 20MHz vs a 40MHz matrix format encoded? | Specify this | solicit input from commenter |  | Duplicate | Duplicate
11434 | Marshall, Bill | 7.4.7.7 | 68 | 2 | T | Y | 68 | 2 | MIMO Uncompressed Steering Matrices frame | 7.4.7.7 | T | 2298 | A |  |  |  | MCMR Segment Sequence value unspecified | State that it is reserved and set to zero. |  |  | Duplicate | Duplicate
11439 | Marshall, Bill | 7.4.7.7 | 72 | 6 | T | Y | 72 | 6 | MIMO Uncompressed Steering Matrices frame | 7.4.7.7 | T | 2291 | D |  |  |  | Number of matricies for 20Mz is wrong. | For Ng=1, Ns should be 52, not 56. For Ng=2, I count 28. -26-24-22-20-18-16-14-12-10-8-6-4-2-1+1+3+5+7+9+11+13+15+17+19+21+23+25+26 | These numbers will be determined by previous comment 12098 |  | Duplicate | Duplicate
11440 | Marshall, Bill | 7.4.7.7 | 71 | 1 | T | Y | 71 | 1 | MIMO Uncompressed Steering Matrices frame | 7.4.7.7 | T | 2288 | A |  |  |  | Start with -26 or -28? Some places in draft start with -28 (e.g., Fig n24, n26), others start -26. | Be consistent | Change "26" to "28" in Table n33 |  | Duplicate | Duplicate
11444 | Marshall, Bill | 7.4.7.7 | 68 | 2 | E | N | 68 | 2 | MIMO Uncompressed Steering Matrices frame | 7.4.7.7 | HE | 2297 | D |  |  |  | The frame formats would be much better shown as a figure than a table | Change to a figure showing sizes of each field, and a short paragraph below with the information currently in the "Value" column | Need a TGn discussion on this and to apply it uniformly. The table format is used in the baseline, but we have added to it.: Solicit input from the group |  | Duplicate | Duplicate
11445 | Marshall, Bill | 7.4.7.7 | 68 | 2 | T | Y | 68 | 2 | MIMO Uncompressed Steering Matrices frame | 7.4.7.7 | T | 2299 | C |  |  |  | units of size are not given. | State the units for each | Change the label of column 4 in Table n36 to "Size (octets)" |  | Duplicate | Duplicate
11446 | Marshall, Bill | 7.4.7.7 | 72 | 1 | E | N | 72 | 1 | MIMO Uncompressed Steering Matrices frame | 7.4.7.7 | T | 2316 | D |  |  |  | very useful example. | Please repeat this example for the other frames, too | Ed: reclassified as technical |  | Duplicate | Duplicate
11449 | Marshall, Bill | 7.4.7.8 | 72 | 7 | T | Y | 72 | 7 | Compressed Steering Matrices Feedback frame | 7.4.7.8 | DT | 2250 | R |  |  |  | 11k defined a structure for measurement requests and responses. This amendment should use it rather than inventing yet another mechanism to do the same | Compressed Steering Matrices belongs as an application of the Radio Measurement Request/Response Action frames, defined in 7.4.5.1 and 7.4.5.2 (in 11k). The definition of the Measurement Request belongs in the Measurement Request element, defined in a sub-clause in 7.3.2.21. The definition of the Measurement Report belongs in the Measurement Report Element, defined in a sub-clause in 7.3.2.22. | Rejected on the grounds that these MA frames will end up in the proper places in their respective clauses when integrated into the baseline 802.11 |  | Duplicate | Duplicate
11459 | Marshall, Bill | 7.4.7.8 | 72 | 11 | T | Y | 72 | 11 | Compressed Steering Matrices Feedback frame | 7.4.7.8 | T | 2324 | A |  |  |  | MCMR Segment Sequence value unspecified | State that it is reserved and set to zero. |  |  | Duplicate | Duplicate
11462 | Marshall, Bill | 7.4.7.8 | 72 | 11 | E | N | 72 | 11 | Compressed Steering Matrices Feedback frame | 7.4.7.8 | HE | 2323 | D |  |  |  | The frame formats would be much better shown as a figure than a table | Change to a figure showing sizes of each field, and a short paragraph below with the information currently in the "Value" column | Need a TGn discussion on this and to apply it uniformly. The table format is used in the baseline, but we have added to it.: Solicit input from the group |  | Duplicate | Duplicate
11463 | Marshall, Bill | 7.4.7.8 | 74 | 1 | T | Y | 74 | 1 | Compressed Steering Matrices Feedback frame | 7.4.7.8 | T | 2334 | A |  |  |  | this makes it seem like Nc and Nr can have values up to 4. Yet they are defined as only two bits. | Suggest definition of Nc and Nr be fixed to allow values of 1-4 instead of 0-3 | Edit Notes (D1.03) EMR: <The same comment applies to the Nr, Nt fields of the transmit beamforming control field as well as the other 2 uses of the CSI control field. I am assuming that consistency is required, and have modified the definitions of the uses cited above. I have also used an alternate form of expression that is equivalent, but avoids any need to specify how to interpret "10". Note, this leaves us with a field called Nr whose value is (Nr-1), which will confuse the heck out of people and generate negative feedback. I have resolved this by calling the fields xx Index, and updating the description to number of xxx, less one.>, to resolution (D1.03): Instruct the editor to add a note to the Tables n44, stating that Nc and Nr are encoded as 00 => 1; 10 => 2; 01 => 3; 11 =>4 |  | Duplicate | Duplicate
11466 | Marshall, Bill | 7.4.7.8 | 72 | 11 | T | Y | 72 | 11 | Compressed Steering Matrices Feedback frame | 7.4.7.8 | T | 2325 | A |  |  |  | units of size are not given. | State the units for each | Change the label of column 4 in Table n43 to "Size (octets)" |  | Duplicate | Duplicate
11467 | Marshall, Bill | 7.4.7.8 | 74 | 1 | T | Y | 74 | 1 | Compressed Steering Matrices Feedback frame | 7.4.7.8 | T | 2333 | A |  |  |  | V(f) is unspecified | relate this to Nc and Nr | Change the label of the first column of the Table n46 to "Size of V (Nr x Nc)" |  | Duplicate | Duplicate
11468 | Marshall, Bill | 7.4.7.8 | 73 | 1 | T | Y | 73 | 1 | Compressed Steering Matrices Feedback frame | 7.4.7.8 | ST | 2327 |  |  |  |  | Whether Transmit Beamforming Control field, or CSI Matrices Control field, not all of the fields are specified | Specify all the fields | Transfer to Frame Format ad hoc |  | Duplicate | Duplicate
11469 | Marshall, Bill | 7.4.7.9 | 75 | 18 | T | Y | 75 | 18 | Antenna Selection Indices Feedback Frame | 7.4.7.9 | DT | 2342 | R |  |  |  | 11k defined a structure for measurement requests and responses. This amendment should use it rather than inventing yet another mechanism to do the same | Antenna Selection Indices belongs as an application of the Radio Measurement Request/Response Action frames, defined in 7.4.5.1 and 7.4.5.2 (in 11k). The definition of the Measurement Request belongs in the Measurement Request element, defined in a sub-clause in 7.3.2.21. The definition of the Measurement Report belongs in the Measurement Report Element, defined in a sub-clause in 7.3.2.22. | Rejected on the grounds that these MA frames will end up in the proper places in their respective clauses when integrated into the baseline 802.11 |  | Duplicate | Duplicate
11471 | Marshall, Bill | 7.4.7.9 | 76 | 4 | T | Y | 76 | 4 | Antenna Selection Indices Feedback Frame | 7.4.7.9 | T | 2348 | D |  |  |  | bit ordering in message not specified | Reference 7.1.1 for encoding conventions |  |  | Duplicate | Duplicate
11474 | Marshall, Bill | 7.4.7.9 | 75 | 22 | E | N | 75 | 22 | Antenna Selection Indices Feedback Frame | 7.4.7.9 | HE | 2345 | D |  |  |  | The frame formats would be much better shown as a figure than a table | Change to a figure showing sizes of each field, and a short paragraph below with the information currently in the "Value" column | Need a TGn discussion on this and to apply it uniformly. The table format is used in the baseline, but we have added to it.: Solicit input from the group |  | Duplicate | Duplicate
11505 | Marshall, Bill | 9.10.7 | 93 | 18 | T | Y | 93 | 18 | N-Immediate BlockAck extensions | 9.10.7 | T | 2462 | A |  |  |  | bad cross ref. 11e doesn't exist any more | Either delete "as specified in 802.11e" or change this to a cross ref to the appropriate clause in 802.11. | Accept - U |  | Duplicate | Duplicate
11513 | Marshall, Bill | 9.10.7 | 93 | 6 | E | N | 93 | 6 | N-Immediate BlockAck extensions | 9.10.7 | T | 2449 | D |  |  |  | Identify this clause as inforamative | Add "This is an informative description of the rules of Extended Block Ack." | Defer - U - see CID 7607 Ed: reclassified as technical as it is not clear if this architecture is referenced by any normative text |  | Duplicate | Duplicate
11527 | Marshall, Bill | 9.10.7.2 | 94 | 9 | T | Y | 94 | 9 | Rx reordering buffer control | 9.10.7.2 | T | 2468 | A |  |  |  | Missing statement about updating WinStart | SSN or last released+1, which ever is higher | Accept - U - editor shall split the paragraph which begins on line 7 of page 94 into two paragraphs and add a sentence as a new paragraph between these two paragraphs as follows: "WinStart is then updated to the SN of the last released MSDU plus one or th |  | Duplicate | Duplicate
11536 | Marshall, Bill | 9.10.7.4 | 94 | 21 | T | Y | 94 | 21 | Scoreboard context control in partial state | 9.10.7.4 | T | 2473 | A |  |  |  | Responder? This role not defined | Change to Recipient | Accept - U |  | Duplicate | Duplicate
11539 | Marshall, Bill | 9.10.7.7 | 95 | 22 | T | Y | 95 | 22 | Originator's behavior | 9.10.7.7 | T | 2479 | C |  |  |  | Requiring a BlockAckReq to be in a non-aggregated frame is a clear layer violation, and significantly increases complexity of the implementation. Clarify why this is needed. | Clarify why such an increase in complexity is warranted | Counter - U - change "un-aggregated packet" to "non-A-MPDU frame" in the cited sentence. Note that all cited items are part of a single layer, that is, the MAC layer, so the comment resolution group does not accept the argument that a layer violation is b |  | Duplicate | Duplicate
11546 | Marshall, Bill | 9.10.8.1 | 96 | 16 | E | N | 96 | 16 | N-Delayed BlockAck negotiation | 9.10.8.1 | T | 2486 | C |  |  |  | State where this IE appears for the negotiation | Change to "An HT AP declares support for N-Delayed BlockAck in its HT capabilities IE in Beacons and Probe Responses. An HT non-AP STA declare support for N-Delayed BlockAck in its HT capabilities in its (re)association request." | Counter - U - change "in its HT capabilities" to "in HT capabilities information elements in frames that it transmits and that contain that element." Ed: reclassified as technical |  | Duplicate | Duplicate
11550 | Marshall, Bill | 9.14.1 | 105 | 4 | E | N | 105 | 4 | RIFS Protection | 9.14.1 | T | 2551 |  |  |  |  | If 9.14 is not combined with 9.13, then the notion of "protection" needs some clarification | Add text defining the notion of "protection" at the start of 9.14 | COEX Deferred then passed to MAC for later submission |  | Duplicate | Duplicate
11551 | Marshall, Bill | 9.14.1 | 105 | 4 | T | Y | 105 | 4 | RIFS Protection | 9.14.1 | ST | 2552 |  |  |  |  | In addition to stating that RIFS sequences shall be protected, the text needs to state how this is done. | State how RIFS sequences are protected, or provide a cross reference to the clause where this is specified. | COEX Deferred then passed to MAC: see CID743 |  | Duplicate | Duplicate
11552 | Marshall, Bill | 9.14.2 | 105 | 8 | T | Y | 105 | 8 | Green Field Protection | 9.14.2 | ST | 2553 |  |  |  |  | In addition to stating that Green Field PPDUs shall be protected, the text needs to state how this is done. | State how Green Field PPDUs are protected, or provide a cross reference to the clause where this is specified. | COEX Deferred then passed to MAC: for later submission and discussion |  | Duplicate | Duplicate
11567 | Marshall, Bill | 9.16.3 | 108 | 5 | T | Y | 108 | 5 | Truncation of TXOP | 9.16.3 | DT | 2571 | R |  |  |  | A QSTA may not send a CF end, as this may be interpreted by HCCA-operating QSTAs as the end of a CFP, possibly disrupting CFP polling operations (particularly in adjacent cells) | Use a different frame type to signal completion of EDCA transmission in a TXOP. | Rejected: overlapped BSS interference is an issue with CFP and the added mechanism has the same impact. |  | Duplicate | Duplicate
11571 | Marshall, Bill | 9.16.3 | 108 | 8 | T | Y | 108 | 8 | Truncation of TXOP | 9.16.3 | T | 2572 | C |  |  |  | What mechanism is provided to make sure that the CF-End isn't a rogue frame transmitted by a STA that isn't holding the TXOP? Such a hold in the design effectively kills any attempt to provide QoS to the STAs. | Explain how the CF-End is protected, and how STAs other than the AP receiving it can verify that it came from the proper originator. | Countered: modify line 6 of page 108 to read "the STA, which is the TXOP Holder, may transmit a CF-End … " Add the following after line 8 as a new paragraph "a non-AP STA shall not transmit a CF-End if it is not the TXOP Holder". |  | Duplicate | Duplicate
11572 | Marshall, Bill | 9.17.1 | 109 | 24 | E | N | 109 | 24 | Reverse direction aggregation exchanges | 9.17.1 | ST | 388 |  |  |  |  | bad cross reference. Table n5??? | fix cross reference | Ed: E/T classification does not exist. Reclassified as T for safety. |  | Duplicate | Duplicate
11600 | Marshall, Bill | 9.18.1.1.2 | 114 | 4 | T | Y | 114 | 4 | Up Link Transmission | 9.18.1.1.2 | T | 2607 | A |  |  |  | "Additional Information Element" is not a valid name | Replace with the correct name of the IE that has this field | Accept - Add text "HT" before "Information Element" - U |  | Duplicate | Duplicate
11628 | Marshall, Bill | 9.19.1 | 118 | 1 | T | Y | 118 | 1 | Introduction (informative) | 9.19.1 | T | 2636 | R |  |  |  | Is Link Adaption part of the Association/Reassociation procedures? | Please explain | Rejected on the grounds that the commenter is not making an actionable request |  | Duplicate | Duplicate
11629 | Marshall, Bill | 9.19.1 | 118 | 1 | T | Y | 118 | 1 | Introduction (informative) | 9.19.1 | ST | 2635 | R |  |  |  | Link adaption seems opposite to requirements of 802.11 supporting mobility. So if a STA is moving, doesn't the link adaption matrix change? How is an AP supposed to keep the MFB/CSI matrix current? | Please explain (in the draft) how this is supposed to work | Rejected on the grounds that commenter is asking for implementation details |  | Duplicate | Duplicate
11630 | Marshall, Bill | 9.19.1 | 118 | 1 | T | Y | 118 | 1 | Introduction (informative) | 9.19.1 | ST | 2634 | R |  |  |  | Nothing in the draft gives any guidance to STA/AP designers as to why they would want to implement link adaption or under what conditions link adaption would be useful and help performance. | Provide guidance in this clause as to when algorithms in an AP should be executed that do beamforming | Rejected on the grounds that commenter is asking for implementation details |  | Duplicate | Duplicate
11632 | Marshall, Bill | 9.19.1 | 118 | 1 | T | Y | 118 | 1 | Introduction (informative) | 9.19.1 | T | 2637 | D |  |  |  | Text here is specifying a response sounding PPDU that can only be generated by the HT PHY. Might it be done in the future with other (not yet defined or invented) PHYs? | Keep clause 9 generic and PHY-independent, as much as possible. If this function really can't be done with any other possible future PHY, then move the text to the PHY clause. | We need contributions regarding this issue. |  | Duplicate | Duplicate
11638 | Marshall, Bill | 9.19.2 | 118 | 20 | T | Y | 118 | 20 | Link Adaptation using the HT Control Field | 9.19.2 | T | 2645 | D |  |  |  | How is the MCS estimate transferred from the PHY up to the MAC for the MAC to respond? | Specify this in the PLME in 10.4, or PHY service spec in 12.3. | Solicit input from the commenter |  | Duplicate | Duplicate
11645 | Marshall, Bill | 9.19.2 | 118 | 37 | T | Y | 118 | 37 | Link Adaptation using the HT Control Field | 9.19.2 | T | 2652 | R |  |  |  | this paragraph doesn't belong in this sub-clause | move it to 9.19.3 | Rejected on the grounds that it is more general where it is. |  | Duplicate | Duplicate
11648 | Marshall, Bill | 9.19.3 | 119 | 10 | T | Y | 119 | 10 | Immediate Response Frame Exchange for HT Control | 9.19.3 | ST | 2655 | R |  |  |  | value of 111 also means the calculation was abandoned. How is the requestor to know the difference? | Clarify or fix | Reject to the grounds that "111" says the information for MRQ is not available clearly. We don't have so specify which case it is. |  | Duplicate | Duplicate
11667 | Marshall, Bill | 9.20.1 | 119 | 25 | T | Y | 119 | 25 | Introduction (Informative) | 9.20.1 | ST | 2661 | R |  |  |  | Beamforming seems opposite to requirements of 802.11 supporting mobility. So if a STA is moving, doesn't the beamforming matrix change? How is an AP supposed to keep the beamforming matrix current? | Please explain (in the draft) how this is supposed to work | Rejected to the grounds that it is implementation issue, and the standard spec doesn't have to describe it. |  | Duplicate | Duplicate
11668 | Marshall, Bill | 9.20.1 | 119 | 26 | T | Y | 119 | 26 | Introduction (Informative) | 9.20.1 | ST | 2161 | R |  |  |  | Capability should be provided for fixed beam forming, using a directed matrix rather than implicit or explicit channel sounding. | Modify language to add option to create arbitrary beam from matrix passed down from a higher layer [than the PHY]. | Rejected to the grounds that the spec already specified it. |  | Duplicate | Duplicate
11671 | Marshall, Bill | 9.20.1 | 119 | 25 | T | Y | 119 | 25 | Introduction (Informative) | 9.20.1 | ST | 2662 | R |  |  |  | Is beamforming part of the Association/Reassociation procedures? | Please explain | Rejected on the grounds that the commenter is not making an actionable request |  | Duplicate | Duplicate
11673 | Marshall, Bill | 9.20.1 | 119 | 25 | T | Y | 119 | 25 | Introduction (Informative) | 9.20.1 | ST | 2660 | R |  |  |  | Nothing in the draft gives any guidance to STA/AP designers as to why they would want to implement beamforming, or under what conditions beamforming would be useful and help performance. | Provide guidance in this clause as to when algorithms in an AP should be executed that do beamforming | Rejected to the grounds that it is implementation issue, and the standard spec doesn't have to specify it. |  | Duplicate | Duplicate
11674 | Marshall, Bill | 9.20.1 | 119 | 31 | T | Y | 119 | 31 | Introduction (Informative) | 9.20.1 | T | 2663 | D |  |  |  | Text here is specifying training symbols that can only be generated by the HT PHY. Might it be done in the future with other (not yet defined or invented) PHYs? | Keep clause 9 generic and PHY-independent, as much as possible. If this function really can't be done with any other possible future PHY, then move the text to the PHY clause. | We need contributions regarding this issue. |  | Duplicate | Duplicate
11675 | Marshall, Bill | 9.20.2 | 121 | 12 | T | Y | 121 | 12 | Transmit Beamforming with Implicit Feedback | 9.20.2 | T | 2675 | D |  |  |  | "Repeat b) and c)" How many times? Forever? | Please specify | Replace "Repeat b) and c)." with "Repeat b) and c) as appropriate." |  | Duplicate | Duplicate
11676 | Marshall, Bill | 9.20.2 | 120 | 15 | T | Y | 120 | 15 | Transmit Beamforming with Implicit Feedback | 9.20.2 | T | 2670 | D |  |  |  | allow future PHYs | Change HT-LTFs to "training symbols" | This comment should be resolved in conjunction with CID 2663 |  | Duplicate | Duplicate
11683 | Marshall, Bill | 9.20.2 | 121 | 12 | T | Y | 121 | 12 | Transmit Beamforming with Implicit Feedback | 9.20.2 | ST | 2677 | R |  |  |  | How is the initiating AP to know if "the channel estimate … becomes stale"? | Add AP procedures to determine when to do this | Rejected on the basis that this is implementation-dependent. |  | Duplicate | Duplicate
11684 | Marshall, Bill | 9.20.2 | 121 | 11 | T | Y | 121 | 11 | Transmit Beamforming with Implicit Feedback | 9.20.2 | T | 2674 | D |  |  |  | How is the Steering Matrix transferred from the PHY up to the MAC for the MAC to respond? | Specify this in the PLME in 10.4, or PHY service spec in 12.3. | Solicit input from commenter |  | Duplicate | Duplicate
11691 | Marshall, Bill | 9.20.2.1.2 | 122 | 16 | T | Y | 122 | 16 | Procedure | 9.20.2.1.2 | T | 2682 | D |  |  |  | How is the Calibration Sounding Response information transferred from the PHY up to the MAC for the MAC to respond? | Specify this in the PLME in 10.4, or PHY service spec in 12.3. | Solicit input from commenter |  | Duplicate | Duplicate
11694 | Marshall, Bill | 9.20.2.1.2 | 122 | 10 | T | Y | 122 | 10 | Procedure | 9.20.2.1.2 | ST | 2680 | D |  |  |  | State how a STA knows whether it can do this | Add "A STA shall advertise its ability to perform calibrary in <someIE> in Beacons and Probe Responses." |  |  | Duplicate | Duplicate
11705 | Marshall, Bill | 9.20.3.3 | 124 | 24 | T | Y | 124 | 24 | Transmit Beamforming with explicit Feedback | 9.20.3.3 | DT | 7191 | R |  |  |  | How is the AP to know when the channel estimates or steering matrices are stale? | Normative text needed | This is an implementation detail and depends on the specific channel conditions such as coherence time |  | Duplicate | Duplicate
11706 | Marshall, Bill | 9.20.3.3 | 124 | 17 | T | Y | 124 | 17 | Transmit Beamforming with explicit Feedback | 9.20.3.3 | T | 2696 | D |  |  |  | How is the CSI information transferred from the PHY up to the MAC for the MAC to respond? | Specify this in the PLME in 10.4, or PHY service spec in 12.3. | Solicit input from commenter |  | Duplicate | Duplicate
11707 | Marshall, Bill | 9.20.3.3 | 124 | 24 | T | Y | 124 | 24 | Transmit Beamforming with explicit Feedback | 9.20.3.3 | T | 2697 | D |  |  |  | step a) repetition. May be repeated? Shall be repeated? | Normative text needed | Resolve in conjunction with 4526 |  | Duplicate | Duplicate
11717 | Marshall, Bill | 9.21.2 | 126 | 15 | T | Y | 126 | 15 | Procedure | 9.21.2 | T | 2714 | D |  |  |  | How is the Channel State information transferred from the PHY up to the MAC for the MAC to respond? | Specify this in the PLME in 10.4, or PHY service spec in 12.3. | Solicit input from commenter |  | Duplicate | Duplicate
11718 | Marshall, Bill | 9.21.2 | 127 | 15 | T | Y | 127 | 15 | Procedure | 9.21.2 | T | 2714 | D |  |  |  | How is the Channel State information transferred from the PHY up to the MAC for the MAC to respond? | Specify this in the PLME in 10.4, or PHY service spec in 12.3. | Solicit input from commenter |  | Duplicate | Duplicate
11719 | Marshall, Bill | 9.21.2 | 126 | 1 | T | Y | 126 | 1 | Procedure | 9.21.2 | ST | 2705 | C |  |  |  | specify how a STA knows whether it can do this | Add "A STA advertises its capability to perform Antenna Selection exchanges in the <someIE> in Beacons and Probe Responses." | add "as determined by the contents of the Antenna Selection Capability field (see 7.3.2.47.7)." to the end of the sentence on line 1 of page 126. |  | Duplicate | Duplicate
11723 | Marshall, Bill | 9.22.2 | 129 | 11 | T | Y | 129 | 11 | Determination of ZLF source | 9.22.2 | DT | 2731 | R |  |  |  | Concatenated ZLFs cannot exceed the TXOP | Modify requirement for ZLFs following initial transmission. | There already exists in the document a generic prohibition against exceeding a TXOP limit. ZLF adds nothing which would implicitly seem to allow that set of rules to be broken. So no additional changes to the document are necessary. |  | Duplicate | Duplicate
11726 | Marshall, Bill | 9.22.2 | 129 | 11 | T | Y | 129 | 11 | Determination of ZLF source | 9.22.2 | DT | 2731 | R |  |  |  | Transmission of concatenated ZLFs cannot exceed the TXOP | Modify requirement for ZLFs following initial transmission. | There already exists in the document a generic prohibition against exceeding a TXOP limit. ZLF adds nothing which would implicitly seem to allow that set of rules to be broken. So no additional changes to the document are necessary. |  | Duplicate | Duplicate
11729 | Marshall, Bill | 9.23.1 | 129 | 22 | T | Y | 129 | 22 | Rules for operation in 40/20Mhz BSS | 9.23.1 | T | 2734 | R |  |  |  | How is 40/20 operation signaled to the MAC? | Please specify | Rejected: reference table n61 page 165 |  | Duplicate | Duplicate
11731 | Marshall, Bill | 9.23.2 | 129 | 28 | T | Y | 129 | 28 | STA CCA sensing 40/20MHz BSS | 9.23.2 | DT | 2738 | D |  |  |  | CCA for both channels should be mandatory. 40 MHz transmission should consider CCA of both channels, not just control channel. | Modify text to reflect that CCA testing on both the control and extension channels mandatory for 40 MHz transmissions. | Deferred: later submission and discussion |  | Duplicate | Duplicate
11732 | Marshall, Bill | 9.23.2 | 129 | 27 | T | Y | 129 | 27 | STA CCA sensing 40/20MHz BSS | 9.23.2 | T | 2737 | D |  |  |  | CCA is part of PHY procedures, and told to MAC via PHY-CCA() | Move most of this sub-clause to clause 20. Keep a statement that the MAC shall not transmit if PHY-CCA(idle) is not true (which hopefully already appears elsewhere, and should not need repetition) | Deferred: later submission and discussion |  | Duplicate | Duplicate
11733 | Marshall, Bill | 9.23.2, 9.23.3 | 129 | 5 | T | Y | 129 | 5 |  | 9.23.2, 9.23.3 | DT | 2730 | D |  |  |  | 40 MHz (non-PCO) devices must perform CCA and CFP detection in the extension band for existing traffic and defer (including CFP respect). | Add language to prohibit devices from contributing interference to communications in progress (FCC requirement for unlicensed operation) | Deferred: later submission and discussion |  | Duplicate | Duplicate
11735 | Marshall, Bill | 9.23.3 | 130 | 1 | T | Y | 130 | 1 | AP CCA sensing in 40/20Mhz BSS | 9.23.3 | T | 2739 | C |  |  |  | The AP is a STA | This text is superflous. Delete it | Countered: by removing subclause 9.23.3 |  | Duplicate | Duplicate
11738 | Marshall, Bill | 9.23.5 | 130 | 11 | T | Y | 130 | 11 | Frame transmission in 40/20Mhz BSS | 9.23.5 | ST | 2742 | R |  |  |  | Explain how any of the procedures in this section modify existing MAC operation | please clarify. Otherwise delete 9.23.5 as superflous | Rejected because the section does specify behavour such as how a 40/20MHz STA responds to a legacy or non-HT duplicate conrol frame. |  | Duplicate | Duplicate
11740 | Marshall, Bill | 9.23.7 | 131 | 1 | T | Y | 131 | 1 | CF-End in duplicated mode | 9.23.7 | ST | 2745 |  |  |  |  | Allowing STA sending CF-END is dangerous as it may stop CFP established by PCF/HCCA APs. | Define a new frame for terminating unused portion of TXOPs. |  |  | Duplicate | Duplicate
11743 | Marshall, Bill | 9.23.9 | 131 | 11 | T | Y | 131 | 11 | STA switching from 40MHz to 20MHz in 40/20MHz BSS | 9.23.9 | T | 2747 |  |  |  |  | This text belongs in 9.6 with other multi-rate procedures | Integrate this text into 9.6 |  |  | Duplicate | Duplicate
11757 | Marshall, Bill | 9.9.2 | 90 | 35 | T | Y | 90 | 35 |  | 9.9.2 | ST | 2433 | R |  |  |  | It is not clear how new features such as beam forming is used under HCCA. Since beam formed transmissions have different coverage than that of beacons, which is typically omni-directional, the beam formed transmissions may not be protected by CFP. | Add text describing how beam forming is used under HCCA. | Reject - U - Neither HCCA nor PCF add any special circumstance which makes the use of beamforming any more difficult than in situations outside of the CFP or CAP. |  | Duplicate | Duplicate
11758 | Marshall, Bill | 9.9.2 | 90 | 35 | T | Y | 90 | 35 |  | 9.9.2 | ST | 2434 | D |  |  |  | It is not clear how new features such as STBC is used under HCCA. Since transmissions with STBC have different coverage than that of beacons, the STBC transmissions may not be protected by CFP. | Add text describing how STBC is used under HCCA. | Defer - U - |  | Duplicate | Duplicate
11759 | Marshall, Bill | 9.9.3 | 90 | 36 | T | Y | 90 | 36 | Admission Control at the HC | 9.9.3 | DT | 2432 | R |  |  |  | Add admission process option as QoS class for HT scheduled transmissions. High throughput (particularly with aggregation in mixed mode HCCA and EDCA operation at high loading levels will increase time for new session to enter. This can be ameriorated by instituting an alternate admission mechanism in the CFP. | Include separate contention-control frame as special QoS class in CFP coupled with RR response for systems that use HT scheduler, HCCA, and polling as separate admission process. | Reject - U - the current management action exchange is considered sufficient |  | Duplicate | Duplicate
11760 | Marshall, Bill | 9.9.3 | 90 | 36 | T | Y | 90 | 36 | Admission Control at the HC | 9.9.3 | DT | 2432 | R |  |  |  | Add admission process option as QoS class for HT scheduled transmissions. High throughput (particularly with aggregation in mixed mode HCCA and EDCA operation at high loading levels will increase time for new session to enter. This can be ameriorated by instituting an alternate admission mechanism in the CFP. | Include separate contention-control frame as special QoS class in CFP coupled with RR response for systems that use HT scheduler, HCCA, and polling as separate admission process. | Reject - U - the current management action exchange is considered sufficient |  | Duplicate | Duplicate
11764 | Marshall, Bill | A4.15.1 | 268 | 0 | T | Y | 268 | 0 | MAC Enhancements for Higher Throughput | A4.15.1 | DT | 3147 | A |  |  |  | HTM10.2 should depend on HTM10 | as in comment | Gen AdHoc: HTM10 is PMSP which is optional, and HTM10.1 is dependent on HTM10, and HTM10.2 should be changed to be similar to HTM10.1 -- Single capability bit is used to indicate support for PSMP. |  | Duplicate | Duplicate
11765 | Marshall, Bill | A4.15.1 | 268 | 0 | T | Y | 268 | 0 | MAC Enhancements for Higher Throughput | A4.15.1 | DT | 7686 | R |  |  |  | HTM10.2.1 should be mandatory if HTM10.2 | as in comment | Reject - U |  | Duplicate | Duplicate
11766 | Marshall, Bill | A4.15.1 | 268 | 0 | T | Y | 268 | 0 | MAC Enhancements for Higher Throughput | A4.15.1 | DT | 3149 | C |  |  |  | HTM10.6.2 should be mandatory if HTM10 and CF2 | as in comment | Delete HTM 10.6.1 and 10.6.2 and make HTM 10.6 Mandatory if there is support for PSMP (HTM 10). Counter - U |  | Duplicate | Duplicate
11767 | Marshall, Bill | A4.15.1 | 266 | 0 | T | Y | 266 | 0 | MAC Enhancements for Higher Throughput | A4.15.1 | DT | 3142 | A |  |  |  | HTM5.4 should be mandatory | as in comment | Gen AdHoc: Possible to be, but it is mandatory only if you support Delayed Block Ack, optional otherwise. Editor to change QB4 into two categories: Immediate Block Ack and Delayed Block Ack (both Optional) and then apportion the references accordingly. In |  | Duplicate | Duplicate
11768 | Marshall, Bill | A4.15.1 | 267 | 0 | T | Y | 267 | 0 | MAC Enhancements for Higher Throughput | A4.15.1 | DT | 3143 | R |  |  |  | HTM7 should be mandatory | as in comment | GenAdHoc: The capability bit clearly indicates that this is a possible to include or not, this is supposed to be optional. |  | Duplicate | Duplicate
11769 | Marshall, Bill | A4.15.1 | 267 | 0 | T | Y | 267 | 0 | MAC Enhancements for Higher Throughput | A4.15.1 | DT | 3144 |  |  |  |  | HTM8 should be mandatory | as in comment | GenAdHoc: Long NAV Protection: Use of a protection method is necessary, but use of a particular method is not mandated. The receiver rules for the NAV are defined in the Baseline 802.11 (TGma rev7) and it is mandatory behaviour on how to deal with the NAV. The AP behaviour is mandatory if it supports PSMP (see 9.9.4), 9.16.2 indicates that this bit should be optional. Transfer to MAC group to discuss and determine a consistent response and to consider clarifying the text in 9.9.4. |  | Duplicate | Duplicate
11770 | Marshall, Bill | A4.15.1 | 267 | 0 | T | Y | 267 | 0 | MAC Enhancements for Higher Throughput | A4.15.1 | DT | 3145 | A |  |  |  | HTM8.1 should be mandatory | as in comment | Gen AdHoc: Truncation of Txop: Editor to Change to M |  | Duplicate | Duplicate
11771 | Marshall, Bill | A4.15.1 | 267 | 0 | T | Y | 267 | 0 | MAC Enhancements for Higher Throughput | A4.15.1 | DT | 3146 | R |  |  |  | HTM9 should be mandatory | as in comment | Gen AdHoc: Reverse Direction is not Mandatory. (see 9.17.1) |  | Duplicate | Duplicate
11772 | Marshall, Bill | A4.15.2 | 271 | 0 | T | Y | 271 | 0 | PHY Enhancements for Higher Throughput | A4.15.2 | DT | 3150 |  |  |  |  | HTP1.3 should be mandatory | as in comment | Transfer to PHY |  | Duplicate | Duplicate
11773 | Marshall, Bill | A4.15.2 | 271 | 0 | T | Y | 271 | 0 | PHY Enhancements for Higher Throughput | A4.15.2 | DT | 3151 |  |  |  |  | HTP2.3.4 should be mandatory | as in comment | Transfer to PHY |  | Duplicate | Duplicate
11788 | Marshall, Bill | D | 305 | 18 | T | Y | 305 | 18 | ASN.1 encoding of the MAC and PHY MIB | Annex D | T | 3197 | A |  |  |  | 11r changed dot11SMTbase6 to dot11SMTbase7; 11n gets to change 7 to 8 | change 6(strikethrough)7(underline) to 7(strikethrough)8(underline) | Gen AdHoc: Accept, but the Editor will need to adjust based on the official baseline. |  | Duplicate | Duplicate
11789 | Marshall, Bill | D | 306 | 35 | T | Y | 306 | 35 | ASN.1 encoding of the MAC and PHY MIB | Annex D | T | 3198 | A |  |  |  | change dot11SMTbase7 instead of dot11SMTbase6 | as in comment | Gen AdHoc: Accept, but the Editor will need to adjust based on the official baseline. |  | Duplicate | Duplicate
11790 | Marshall, Bill | D | 306 | 36 | T | Y | 306 | 36 | ASN.1 encoding of the MAC and PHY MIB | Annex D | T | 3199 | A |  |  |  | change dot11SMTbase7 instead of dot11SMTbase6 | as in comment | Gen AdHoc: Accept, but the Editor will need to adjust based on the official baseline. |  | Duplicate | Duplicate
11791 | Marshall, Bill | D | 307 | 21 | T | Y | 307 | 21 | ASN.1 encoding of the MAC and PHY MIB | Annex D | ST | 3202 | R |  |  |  | don't know why dot11SMTbase3 is in this list, and it is probably correct to remove it, but that belongs as a comment to 11ma | track 11ma on this one | Gen ADHoc: Agree we don't know either |  | Duplicate | Duplicate
11792 | Marshall, Bill | D | 285 | 43 | T | Y | 285 | 43 | ASN.1 encoding of the MAC and PHY MIB | Annex D | T | 3159 | A |  |  |  | dot11CountersEntry 20 was taken by 11k, next available value is 21 | change to 21 | See CID 3157 |  | Duplicate | Duplicate
11793 | Marshall, Bill | D | 307 | 15 | T | Y | 307 | 15 | ASN.1 encoding of the MAC and PHY MIB | Annex D | T | 3201 | A |  |  |  | dot11Groups should be 39 | 39 | Gen AdHoc: Accept, but the Editor will need to adjust based on the official baseline. |  | Duplicate | Duplicate
11794 | Marshall, Bill | D | 276 | 9 | T | Y | 276 | 9 | ASN.1 encoding of the MAC and PHY MIB | Annex D | T | 3154 | A |  |  |  | dot11smt 14 is taken by 11k, 15 is taken by 11r | change to "dot11smt 16" | Edit Notes (D1.03) EMR: <Updated to 16. The comment resolution cannot commit me to future action, only to identify changes to the current Draft.>, to resolution (D1.03): Gen AdHoc: The Editor should be able to index in a table as needed in the editing process based on the official baseline. If the base changes, the Editor will adjust accordingly the index values/names. |  | Duplicate | Duplicate
11795 | Marshall, Bill | D | 278 | 13 | T | Y | 278 | 13 | ASN.1 encoding of the MAC and PHY MIB | Annex D | T | 3158 | A |  |  |  | dot11smt should be 16 | 16 | See CID 3157 |  | Duplicate | Duplicate
11796 | Marshall, Bill | D | 307 | 24 | T | Y | 307 | 24 | ASN.1 encoding of the MAC and PHY MIB | Annex D | T | 3204 | D |  |  |  | dot11SMTbase7 shouldn't be an OPTIONAL-GROUP. It is listed earlier as a MANDATORY-GROUP | drop from this list | Gen AdHoc:We could not determine if the block should be in optional or mandatory as there is also a dot11SMTbase6 in both as well. From Response from Bob OHara: Looking at 11REV-ma d7, SMTBASE6 appears only in the mandatory groups. This may be a correction from an earlier REV-ma draft. I would suggest that SMTBASE7 also be mandatory. |  | Duplicate | Duplicate
11797 | Marshall, Bill | D | 309 | 55 | E | N | 309 | 55 | ASN.1 encoding of the MAC and PHY MIB | Annex D | E | 3213 | A |  |  |  | dot11SMTbase8 | dot11SMTbase8 | Ed: reclassified as editorial Gen AdHoc: Transferred to Editorial group |  | Duplicate | Duplicate
11798 | Marshall, Bill | D | 309 | 27 | T | Y | 309 | 27 | ASN.1 encoding of the MAC and PHY MIB | Annex D | T | 3211 | A |  |  |  | dot11SMTbase8 is the new one to add here | dot11SMTbase8 | See CID 3157 |  | Duplicate | Duplicate
11799 | Marshall, Bill | D | 277 | 49 | T | Y | 277 | 49 | ASN.1 encoding of the MAC and PHY MIB | Annex D | T | 3157 | A |  |  |  | dot11STationConfigEntry wrong. After 11k and 11r, next available value is 58 | change to 58 | Gen AdHoc: Accept, but the Editor will need to adjust based on the official baseline. |  | Duplicate | Duplicate
11803 | Marshall, Bill | D | 276 | 8 | T | Y | 276 | 8 | ASN.1 encoding of the MAC and PHY MIB | Annex D | T | 3153 | A |  |  |  | missing 11k and 11r changes to MIB | "at end of SMT attributes after dot11RadioResourceManagement and dot11FastBSSTransitionTable" | Gen AdHoc: Accept |  | Duplicate | Duplicate
11804 | Marshall, Bill | D | 307 | 42 | T | Y | 307 | 42 | ASN.1 encoding of the MAC and PHY MIB | Annex D | T | 3205 | A |  |  |  | next available dot11Groups is 40 | 40 | See CID 3157 |  | Duplicate | Duplicate
11805 | Marshall, Bill | D | 308 | 19 | T | Y | 308 | 19 | ASN.1 encoding of the MAC and PHY MIB | Annex D | T | 3209 | A |  |  |  | next available dot11Groups is 41 | 41 | See CID 3157 |  | Duplicate | Duplicate
11806 | Marshall, Bill | D | 309 | 24 | T | Y | 309 | 24 | ASN.1 encoding of the MAC and PHY MIB | Annex D | T | 3210 | A |  |  |  | next available dot11Groups is 42 | 42 | See CID 3157 |  | Duplicate | Duplicate
11807 | Marshall, Bill | D | 310 | 3 | T | Y | 310 | 3 | ASN.1 encoding of the MAC and PHY MIB | Annex D | T | 3214 | A |  |  |  | next dot11Groups | 43 | See CID 3157 |  | Duplicate | Duplicate
11808 | Marshall, Bill | D | 310 | 12 | T | Y | 310 | 12 | ASN.1 encoding of the MAC and PHY MIB | Annex D | T | 3215 | A |  |  |  | next dot11Groups | 44 | See CID 3157 |  | Duplicate | Duplicate
11809 | Marshall, Bill | D | 310 | 38 | T | Y | 310 | 38 | ASN.1 encoding of the MAC and PHY MIB | Annex D | T | 3216 | A |  |  |  | next dot11Groups | 45 | See CID 3157 |  | Duplicate | Duplicate
11810 | Marshall, Bill | D | 311 | 1 | T | Y | 311 | 1 | ASN.1 encoding of the MAC and PHY MIB | Annex D | T | 3217 | A |  |  |  | next dot11Groups | 46 | See CID 3157 |  | Duplicate | Duplicate
11811 | Marshall, Bill | D | 311 | 24 | T | Y | 311 | 24 | ASN.1 encoding of the MAC and PHY MIB | Annex D | T | 3218 | A |  |  |  | next dot11Groups | 47 | See CID 3157 |  | Duplicate | Duplicate
11812 | Marshall, Bill | D | 277 | 16 | T | Y | 277 | 16 | ASN.1 encoding of the MAC and PHY MIB | Annex D | T | 3156 | A |  |  |  | numerous items missing after dot11DLSAllowed. 11k added 14, 11r added 1 | dot11AssociateStation MacAddress, dot11AssociateID INTEGER, dot11AssociateFailStation MacAddress, dot11AssociateFailStatus INTEGER, dot11ReassociateStation MacAddress, dot11ReassociateID INTEGER, dot11ReassociateFailStation MacAddress, dot11ReassociateFailStatus INTEGER, dot11RadioMeasurementCapable TruthValue, dot11RadioMeasurementEnabled TruthValue, dot11RadioMeasurementProbeDelay INTEGER, dot11MeasurementPilotEnabled TruthValue, dot11MeasurementPilotPeriod INTEGER, dot11MeasurementPilotTransmitPriority INTEGER, dot11FastBSSTransitionImplemented TruthValue | Gen AdHoc: The final roll-up of the table in the 11 standard should include the listed values. The current editor instruction says to replace the table with the new table so the missing values indicated should be included. However, The Editor should cha |  | Duplicate | Duplicate
11813 | Marshall, Bill | D | 309 | 52 | T | Y | 309 | 52 | ASN.1 encoding of the MAC and PHY MIB | Annex D | T | 3212 | A |  |  |  | one entry added by 11r | dot11FTastBSSTransitionImplemented | See CID 3157 |  | Duplicate | Duplicate
11814 | Marshall, Bill | D | 307 | 24 | T | Y | 307 | 24 | ASN.1 encoding of the MAC and PHY MIB | Annex D | T | 3203 | A |  |  |  | one entry added by 11r | dot11FTComplianceGroup | See CID 3157 |  | Duplicate | Duplicate
11815 | Marshall, Bill | D | 307 | 8 | T | Y | 307 | 8 | ASN.1 encoding of the MAC and PHY MIB | Annex D | T | 3200 | A |  |  |  | one entry added by 11r at end of list | dot11FastBSSTransitionImplemented | Gen AdHoc: Accept, but the Editor will need to adjust based on the official baseline. |  | Duplicate | Duplicate
11816 | Marshall, Bill | D | 277 | 1 | T | Y | 277 | 1 | ASN.1 encoding of the MAC and PHY MIB | Annex D | T | 3155 | A |  |  |  | two items missing from between dot11CountryString and dot11RSNAOptionImplemented | dot11SpectrumManagementImplemented TruthValue, dot11SpectrumManagementRequired TruthValue, | Gen AdHoc: Accept |  | Duplicate | Duplicate
11818 | Marshall, Bill | D | 285 | 54 | T | Y | 285 | 54 | ASN.1 encoding of the MAC and PHY MIB | Annex D | T | 3160 | A |  |  |  | wrong value of dot11CountersEntry | 22 | See CID 3157 |  | Duplicate | Duplicate
11819 | Marshall, Bill | D | 286 | 10 | T | Y | 286 | 10 | ASN.1 encoding of the MAC and PHY MIB | Annex D | T | 3161 | A |  |  |  | wrong value of dot11CountersEntry | 23 | See CID 3157 |  | Duplicate | Duplicate
11820 | Marshall, Bill | D | 286 | 20 | T | Y | 286 | 20 | ASN.1 encoding of the MAC and PHY MIB | Annex D | T | 3162 | A |  |  |  | wrong value of dot11CountersEntry | 24 | See CID 3157 |  | Duplicate | Duplicate
11821 | Marshall, Bill | D | 286 | 30 | T | Y | 286 | 30 | ASN.1 encoding of the MAC and PHY MIB | Annex D | T | 3163 | A |  |  |  | wrong value of dot11CountersEntry | 25 | See CID 3157 |  | Duplicate | Duplicate
11822 | Marshall, Bill | D | 286 | 40 | T | Y | 286 | 40 | ASN.1 encoding of the MAC and PHY MIB | Annex D | T | 3164 | A |  |  |  | wrong value of dot11CountersEntry | 26 | See CID 3157 |  | Duplicate | Duplicate
11823 | Marshall, Bill | D | 286 | 51 | T | Y | 286 | 51 | ASN.1 encoding of the MAC and PHY MIB | Annex D | T | 3165 | A |  |  |  | wrong value of dot11CountersEntry | 27 | See CID 3157 |  | Duplicate | Duplicate
11824 | Marshall, Bill | D | 287 | 5 | T | Y | 287 | 5 | ASN.1 encoding of the MAC and PHY MIB | Annex D | T | 3166 | A |  |  |  | wrong value of dot11CountersEntry | 28 | See CID 3157 |  | Duplicate | Duplicate
11825 | Marshall, Bill | D | 287 | 14 | T | Y | 287 | 14 | ASN.1 encoding of the MAC and PHY MIB | Annex D | T | 3167 | A |  |  |  | wrong value of dot11CountersEntry | 29 | See CID 3157 |  | Duplicate | Duplicate
11826 | Marshall, Bill | D | 287 | 32 | T | Y | 287 | 32 | ASN.1 encoding of the MAC and PHY MIB | Annex D | T | 3169 | A |  |  |  | wrong value of dot11CountersEntry | 31 | See CID 3157 |  | Duplicate | Duplicate
11827 | Marshall, Bill | D | 287 | 41 | T | Y | 287 | 41 | ASN.1 encoding of the MAC and PHY MIB | Annex D | T | 3170 | A |  |  |  | wrong value of dot11CountersEntry | 32 |  |  | Duplicate | Duplicate
11828 | Marshall, Bill | D | 287 | 50 | T | Y | 287 | 50 | ASN.1 encoding of the MAC and PHY MIB | Annex D | T | 3171 | A |  |  |  | wrong value of dot11CountersEntry | 33 | See CID 3157 |  | Duplicate | Duplicate
11829 | Marshall, Bill | D | 288 | 3 | T | Y | 288 | 3 | ASN.1 encoding of the MAC and PHY MIB | Annex D | T | 3172 | A |  |  |  | wrong value of dot11CountersEntry | 34 | See CID 3157 |  | Duplicate | Duplicate
11830 | Marshall, Bill | D | 288 | 14 | T | Y | 288 | 14 | ASN.1 encoding of the MAC and PHY MIB | Annex D | T | 3173 | A |  |  |  | wrong value of dot11CountersEntry | 35 | See CID 3157 |  | Duplicate | Duplicate
11831 | Marshall, Bill | D | 288 | 23 | T | Y | 288 | 23 | ASN.1 encoding of the MAC and PHY MIB | Annex D | T | 3174 | A |  |  |  | wrong value of dot11CountersEntry | 36 | See CID 3157 |  | Duplicate | Duplicate
11832 | Marshall, Bill | D | 288 | 41 | T | Y | 288 | 41 | ASN.1 encoding of the MAC and PHY MIB | Annex D | T | 3176 | A |  |  |  | wrong value of dot11CountersEntry | 38 | See CID 3157 |  | Duplicate | Duplicate
11833 | Marshall, Bill | D | 288 | 50 | T | Y | 288 | 50 | ASN.1 encoding of the MAC and PHY MIB | Annex D | T | 3177 | A |  |  |  | wrong value of dot11CountersEntry | 39 | See CID 3157 |  | Duplicate | Duplicate
11834 | Marshall, Bill | D | 289 | 3 | T | Y | 289 | 3 | ASN.1 encoding of the MAC and PHY MIB | Annex D | T | 3178 | A |  |  |  | wrong value of dot11CountersEntry | 40 | See CID 3157 |  | Duplicate | Duplicate
11835 | Marshall, Bill | D | 289 | 12 | T | Y | 289 | 12 | ASN.1 encoding of the MAC and PHY MIB | Annex D | T | 3179 | A |  |  |  | wrong value of dot11CountersEntry | 41 | See CID 3157 |  | Duplicate | Duplicate
11836 | Marshall, Bill | D | 289 | 21 | T | Y | 289 | 21 | ASN.1 encoding of the MAC and PHY MIB | Annex D | T | 3180 | A |  |  |  | wrong value of dot11CountersEntry | 42 | See CID 3157 |  | Duplicate | Duplicate
11837 | Marshall, Bill | D | 289 | 30 | T | Y | 289 | 30 | ASN.1 encoding of the MAC and PHY MIB | Annex D | T | 3181 | A |  |  |  | wrong value of dot11CountersEntry | 43 | See CID 3157 |  | Duplicate | Duplicate
11838 | Marshall, Bill | D | 289 | 39 | T | Y | 289 | 39 | ASN.1 encoding of the MAC and PHY MIB | Annex D | T | 3182 | A |  |  |  | wrong value of dot11CountersEntry | 44 | See CID 3157 |  | Duplicate | Duplicate
11839 | Marshall, Bill | D | 289 | 51 | T | Y | 289 | 51 | ASN.1 encoding of the MAC and PHY MIB | Annex D | T | 3183 | A |  |  |  | wrong value of dot11CountersEntry | 45 | See CID 3157 |  | Duplicate | Duplicate
11840 | Marshall, Bill | D | 290 | 6 | T | Y | 290 | 6 | ASN.1 encoding of the MAC and PHY MIB | Annex D | T | 3184 | A |  |  |  | wrong value of dot11CountersEntry | 46 | See CID 3157 |  | Duplicate | Duplicate
11841 | Marshall, Bill | D | 290 | 17 | T | Y | 290 | 17 | ASN.1 encoding of the MAC and PHY MIB | Annex D | T | 3185 | A |  |  |  | wrong value of dot11CountersEntry | 47 | See CID 3157 |  | Duplicate | Duplicate
11842 | Marshall, Bill | D | 290 | 28 | T | Y | 290 | 28 | ASN.1 encoding of the MAC and PHY MIB | Annex D | T | 3186 | A |  |  |  | wrong value of dot11CountersEntry | 48 | See CID 3157 |  | Duplicate | Duplicate
11843 | Marshall, Bill | D | 290 | 37 | T | Y | 290 | 37 | ASN.1 encoding of the MAC and PHY MIB | Annex D | T | 3187 | A |  |  |  | wrong value of dot11CountersEntry | 49 | See CID 3157 |  | Duplicate | Duplicate
11844 | Marshall, Bill | D | 290 | 46 | T | Y | 290 | 46 | ASN.1 encoding of the MAC and PHY MIB | Annex D | T | 3188 | A |  |  |  | wrong value of dot11CountersEntry | 50 | See CID 3157 |  | Duplicate | Duplicate
11845 | Marshall, Bill | D | 291 | 1 | T | Y | 291 | 1 | ASN.1 encoding of the MAC and PHY MIB | Annex D | T | 3189 | A |  |  |  | wrong value of dot11CountersEntry | 51 | See CID 3157 |  | Duplicate | Duplicate
11846 | Marshall, Bill | D | 291 | 11 | T | Y | 291 | 11 | ASN.1 encoding of the MAC and PHY MIB | Annex D | T | 3190 | A |  |  |  | wrong value of dot11CountersEntry | 52 | See CID 3157 |  | Duplicate | Duplicate
11847 | Marshall, Bill | D | 291 | 21 | T | Y | 291 | 21 | ASN.1 encoding of the MAC and PHY MIB | Annex D | T | 3191 | A |  |  |  | wrong value of dot11CountersEntry | 53 | See CID 3157 |  | Duplicate | Duplicate
11848 | Marshall, Bill | D | 291 | 31 | T | Y | 291 | 31 | ASN.1 encoding of the MAC and PHY MIB | Annex D | T | 3192 | A |  |  |  | wrong value of dot11CountersEntry | 54 | See CID 3157 |  | Duplicate | Duplicate
11849 | Marshall, Bill | D | 291 | 41 | T | Y | 291 | 41 | ASN.1 encoding of the MAC and PHY MIB | Annex D | T | 3193 | A |  |  |  | wrong value of dot11CountersEntry | 55 | See CID 3157 |  | Duplicate | Duplicate
11850 | Marshall, Bill | D | 292 | 5 | T | Y | 292 | 5 | ASN.1 encoding of the MAC and PHY MIB | Annex D | T | 3195 | A |  |  |  | wrong value of dot11CountersEntry | 57 | See CID 3157 |  | Duplicate | Duplicate
11851 | Marshall, Bill | D | 287 | 23 | T | Y | 287 | 23 | ASN.1 encoding of the MAC and PHY MIB | Annex D | T | 3168 | A |  |  |  | wrong value of dot11CountersEntry. Note that 28 was followed by 26 in the draft (???), leading to a change in the delta here | 30 | See CID 3157 |  | Duplicate | Duplicate
11852 | Marshall, Bill | D | 288 | 32 | T | Y | 288 | 32 | ASN.1 encoding of the MAC and PHY MIB | Annex D | T | 3175 | A |  |  |  | wrong value of dot11CountersEntry. Note that 32 was used twice in the draft (???), leading to a change in the delta here | 37 | See CID 3157 |  | Duplicate | Duplicate
11853 | Marshall, Bill | D | 291 | 51 | T | Y | 291 | 51 | ASN.1 encoding of the MAC and PHY MIB | Annex D | T | 3194 | A |  |  |  | wrong value of dot11CountersEntry. Note that 50 was used twice in the draft (???), leading to a change in the delta here | 56 | See CID 3157 |  | Duplicate | Duplicate
11858 | Marshall, Bill | General |  |  | T | Y |  |  | General | General | T | 1786 | R |  |  |  | Throughout the term "High Throughput" is used. This is extremely presumptuous. As the text of this amendment will be incorporated into a base standard, and it is hoped that the base standard will have a long life, the term "High Throughput" will become incorrect in a few years. | Change "High Throughput" throughout to something other than a marketing term | Gen AdHoc: Reject- We have discussed this at length, and the current usage is the one that the majority could agree on. If you have an ephiphany, please let us know. |  | Duplicate | Duplicate
11860 | Marshall, Bill | Table of Contents | v | 42 | E | N |  | 42 | Table of Contents | Table of Contents | T | 3 |  |  |  |  | Title of this clause is too long | Shorten so it fits on one line |  |  | Duplicate | Duplicate
11913 | Ketchum, John | A4.15.2 | 271-272 |  | T | Y | 271 |  | PHY Enhancements for Higher Throughput | A4.15.2 | ST | 4569 |  |  |  |  | No PICS for staggered HT-LTFs | Add PICS for staggered HT-LTFs | Gen AdHoc: Transfer to PHY |  | Duplicate | Duplicate
11915 | Madhavan Pillai, Krishna Sankar | 20.2.1 | 161 | 29 | E | N | 161 | 29 | Introduction | 20.2.1 | T | 3433 | C |  |  |  | The text for footnote 7 is missing | May consider inserting the text "Packet is equivalent to PPDU in this document." as the foot note | Delete reference to footnote 7. | 20060526r0-Sheet6 Editorials.doc | Duplicate | Duplicate
11963 | Qian, Luke | General |  |  | T | Y | 0 | 0 | General | General | T | 415 | A |  |  |  | Contains near 20 TBDs. | Resolve them. | Edit Notes (D1.03) EMR: <This has been resolved in D1.02, and a reference to 5.2.7 has been added. Wording doesn't match what was proposed, but meets the intent.>, to resolution (D1.03): Gen AdHoc: The TBD in this case refers to a clause number that was not identified. This will change to the proper clause. (5.2.7) or current value in next revision. |  | Duplicate | Duplicate
11978 | Basson, Gal | 20.3.5.2.1 | 216 | 22 | T | N | 216 | 22 | CSI Matrices Feedback | 20.3.5.2.1 | DT | 3961 | D |  |  |  | The section (CSI matrices feedback) is written as a definition of the encoder, this is too restrictive, it should be written as a definition for the decoder processing | Replace with text in submission "CSI Matrices Feedback" |  |  | Duplicate | Duplicate
11979 | Basson, Gal | 20.3.5.2.1 | 217 | 3 | T | N | 217 | 3 | CSI Matrices Feedback | 20.3.5.2.1 | ST | 10286 | D |  |  |  | It is undefined where the channel is measured from. This creates an interoperability issue with regards to the CSI feedback | Add text saying that the channel is measured from the transmitter spatial mapping input to the receivers FFT outputs. (The beamformee removes the CSD from the measured channel) |  |  | Duplicate | Duplicate
11980 | Basson, Gal | 20.3.6.1 | 220 | 26 | T | N | 220 | 26 | Sounding with a zero length packet | 20.3.6.1 | DT | 3964 | A |  |  |  | Zero length frame is defined for a single spatial stream | Add a sentence saying that ZLF must have more than 1 spatial stream (especially in GF) | Replace the sentences "The number of LTF's is the number implied by the MCS. No data field will follow the last HT-LTF or the HT-SIG (see Figure n62)." with "The number of LTF's is the number implied by the MCS, which shall indicate two or more spatial st |  | Duplicate | Duplicate
11984 | Basson, Gal | 7.4.7.6 | 64 | 7 | T | N | 64 | 7 | MIMO CSI Matrices frame | 7.4.7.6 | DT | 3976 | A |  |  |  | There is no definition of Bandwidth in the CSI matrices message | Change B6 in table n27 to BW 20/40MHz | Edit Notes (D1.03) EMR: <Added to the CSI Matrices control field as requested. However the resolution doesn't go far enough. I have added appropriate entries to the three tables ("Use of CSI Matrics Control field") for this and the following 2 subclauses to define the use of this field.>, to resolution (D1.03): Change B6 in Figure n27 to BW 20/40MHz |  | Duplicate | Duplicate
11986 | Basson, Gal | 7.4.7.7 | 69 | 4 | T | N | 69 | 4 | MIMO Uncompressed Steering Matrices frame | 7.4.7.7 | DT | 3981 | D |  |  |  | There is no definition of Bandwidth in the Uncompressed steering matrices feedback message | Change table n37 to include the bandwidth (20/40) field | solicit input from commenter |  | Duplicate | Duplicate
11988 | Basson, Gal | 7.4.7.8 | 72 | 2 | T | N | 72 | 2 | Compressed Steering Matrices Feedback frame | 7.4.7.8 | DT | 3985 | D | Gal |  |  | There is no definition of bandwidth in the compressed steering matrices feedback message | Change table n44 to include the bandwidth (20/40) field |  |  | Duplicate | Duplicate
11995 | Basson, Gal | 7.1.3.1.10 | 15 | 16 | T | N | 15 | 16 | Order field | 7.1.3.1.10 | T | 1115 | A |  |  |  | The use of the HTC field should not be restricted for non-HT PPDU | remove "in frames carried in an HT PPDU" | As suggested |  | Duplicate | Frame Formats
12010 | Basson, Gal | 9.22 | 128 | 21 | T | N | 128 | 21 | Zero Length Frame as sounding frame | 9.22 | DT | 12009 | D | Solomon |  |  | Allow only one ZLF per announcement | remove "a transmitter may transmit a ZLF within SIFS of a previously transmitted ZLF" |  |  | Duplicate | Duplicate
12024 | Basson, Gal | General |  |  | T | N |  |  | General | General | DT | 8105 | R |  |  |  | The number and complexity of the MAC features should be reduced. |  | GenAdHoc: The commenter did not state which features to consider for elimination, and the features that are currently included have been selected by an 802 process. |  | Duplicate | Duplicate
12050 | Douglas, Brett | 20.2.2.2 | 163 | 5 | E | N | 163 | 5 | TXVECTOR L_DATARATE | 20.2.2.2 | T | 12032 | R |  |  |  | 6, 12, & 24 Mbit/sec | Shouldn't this read 6, 9, 12, 18, 24, 36, 48, & 54 Mbit/sec | reason for rejection: only 6, 12, and 24 are mandatory. | 20060527r0-Sheet6 Editorials.doc | Duplicate | Duplicate
12069 | Fisher, Wayne | 9.12 | 97 | 16 | E | N | 97 | 16 | Frame exchange sequences | 9.12 | ST | 281 |  |  |  |  | Improper statement "but it used ….." | Change "but it used …" to "but is used …". |  |  | Duplicate | Duplicate
12078 | Fisher, Wayne | 20.2.1 | 161 | 29 | E | N | 161 | 29 | Introduction | 20.2.1 | T | 3433 | C |  |  |  | There is a superscript "7" indicating a footnote but no footnote is provided. | Include a footnote or delete the superscript. | Delete reference to footnote 7. | 20060526r0-Sheet6 Editorials.doc | Duplicate | Duplicate
12096 | Hart, Brian | 7.4.7.6 | 67 | 1 | T | Y | 67 | 1 | MIMO CSI Matrices frame | 7.4.7.6 | T | 2288 | A |  |  |  | The carrier number starts and stops at +-26 not +-28. This is not consistent with Table n35 | Include carriers -28 to 28. | Change "26" to "28" in Table n33 |  | Duplicate | Duplicate
12101 | Hart, Brian | 7.4.7.6 | 69 | 4 | T | Y | 69 | 4 | MIMO CSI Matrices frame | 7.4.7.6 | ST | 12099 | A |  |  |  | In the CSI matrices control field of fig n27, Nc and Nr are 2 bit quantities (going 0 to 3) yet in table n37, they are the number of columns/rows in each steering matrix, presumably going 1 to 4. | If this is a mismatch, rename the Nc and Nr in the CSI matrices control field to be Nr_minus_1 and Nc_minus_1 or equivalent. Change the description correspondingly. | Refer to previous comments 2278 |  | Duplicate | Duplicate
12102 | Hart, Brian | 7.4.7.7 | 71 | 1 | T | Y | 71 | 1 | MIMO Uncompressed Steering Matrices frame | 7.4.7.7 | T | 2288 | A |  |  |  | The carrier number starts and stops at +-26 not +-28. This is not consistent with Table n42 | Include carriers -28 to 28. | Change "26" to "28" in Table n33 |  | Duplicate | Duplicate
12103 | Hart, Brian | 7.4.7.7 | 71 | 1 | T | Y | 71 | 1 | MIMO Uncompressed Steering Matrices frame | 7.4.7.7 | ST | 12097 | R |  |  |  | Once the CSI matrices report is extended to 56 tones, it is not described how the CSI matrices report might apply to legacy 52-tone packets | Provide a mode for reporting CSI matrices for legacy packet formats | We don't support such mechanism for lagacy packet. Channel sounding packet operates in HT mode. |  | Duplicate | Duplicate
12104 | Hart, Brian | 7.4.7.7 | 71 | 1 | T | Y | 71 | 1 | MIMO Uncompressed Steering Matrices frame | 7.4.7.7 | T | 12098 | D |  |  |  | Once the CSI matrices report is extended to 56 tones, the field counts -28, -26+Ng, -Ng, -1 (great), but then it goes +1, +1+Ng …. For Ng=2,4, this does not align well with the stopping condition of 28. Also, when adding up the number of tones, it does not match with table n42 | Fields should go -28, -28+Ng, -Ng, -1, +1, Ng, 2Ng, .. 28 | solicit input from commenter |  | Duplicate | Duplicate
12105 | Hart, Brian | 7.4.7.8 | 73 | 2 | T | Y | 73 | 2 | Compressed Steering Matrices Feedback frame | 7.4.7.8 | ST | 12099 | A |  |  |  | In the CSI matrices control field of fig n27, Nc and Nr are 2 bit quantities (going 0 to 3) yet in table n44, they are the number of columns/rows in each steering matrix, presumably going 1 to 4. | If this is a mismatch, rename the Nc and Nr in the CSI matrices control field to be Nr_minus_1 and Nc_minus_1 or equivalent. Change the description correspondingly. | Refer to previous comments 2278 |  | Duplicate | Duplicate
12107 | Hart, Brian | 7.4.7.8 | 75 | 1 | T | Y | 75 | 1 | Compressed Steering Matrices Feedback frame | 7.4.7.8 | T | 12098 | D |  |  |  | The field counts -28, -26+Ng, -Ng, -1 (great), but then it goes +1, +1+Ng …. For Ng=2,4, this does not align well with the stopping condition of 28. Also, when adding up the number of tones, it does not match with (the related) table n42 | Fields should go -28, -28+Ng, -Ng, -1, +1, Ng, 2Ng, .. 28 | solicit input from commenter |  | Duplicate | Duplicate
12128 | Hart, Brian | 20.2.1 | 161 | 29 | E | N | 161 | 29 | Introduction | 20.2.1 | T | 3433 | C |  |  |  | The footnote 7 is not easy to find | Delete the 7 or insert its contents in full | Delete reference to footnote 7. | 20060526r0-Sheet6 Editorials.doc | Duplicate | Duplicate
12194 | Hart, Brian | 20.3.8 | 221 | 33 | T | Y | 221 | 33 | Channel Numbering and Channelization | 20.3.8 | DT | 1523 |  |  |  |  | The channelization rules will lead to a mishmash of 20 and 40 MHz devices, and overall reduced throughput | Preferred 40 MHz channels and control channels should be identified in the standard. When BSSs overlap, in the absence of radar, the devices on the non-preferred channels should change to preferred values. This ensures that the system converges over time to a well planned network of 40MHz devices |  |  | Duplicate | Duplicate
12223 | Kim, Youngsoo | 5.2.7.2 | 8 | Table n2 | E |  | 8 |  | General description of HT Features | 5.2.7.2 | T | 1757 | C |  |  |  | PHY level spoofing is not in spec any more | change "PHY level spoofing" to appropriate term | Ed: Reclassified as technical Gen AdHoc: Please Refer to 11-06-755 for an update to 5.2.7 and all subclauses and 5.2.8 for replacement text. |  | Duplicate | Duplicate
12224 | Kim, Youngsoo | 9.18.1.1.2 | 113 |  | T | Y | 113 |  | Up Link Transmission | 9.18.1.1.2 | T | 1770 | R |  |  |  | When nothing is transmitted by QSTA during its scheduled Uplink transmission time, there is no way for an QAP to determine whether QSTA does not have anything to transmit or QSTA did not receive PSMP frame correctly. | Provide more detailed behaviors of STA and AP when STA does not have any frames to be transmitted during its ULT. QSTA should transmit NULL frame when it does not have anything to transmit. If AP receives the NULL frame from the STA, it may schedule a 'reverse-direction' traffic to STA as far as the remaining ULT for the corresponding STA allows. On the other hand, if AP senses the medium idle for the duration of a NULL frame, it resends the PSMP frame based on the interpretation that the initial PSMP delivery was not successful. | Reject - Knowledge about the reason why the ULT is not used can help to use ULT. However, the ULT can only be used by STAs that are not part of PSMP and they are awake. 5 - 1 (Reject) |  | Duplicate | Duplicate
12225 | Kim, Youngsoo | 7.4.7.10 | 77 |  | T |  | 77 |  | PSMP | 7.4.7.10 | T | 1763 | A |  |  |  | The unit of DLT duration and that of ULT duration are different, 16us and 4us respectively. Need explanation for this difference. | Add informative text to explain why different time units are used for DLT/ULT durations. | Accept - Take resolution from CID 659 |  | Duplicate | Duplicate
12226 | Kim, Youngsoo | 7.4.7.10 | 77 | 14 | E |  | 77 | 14 | PSMP | 7.4.7.10 | E | 1764 | C |  |  |  | This sentence is for ULT duration -> same as line 22 | Change this sentence to "If no DLT is scheduled for a STA, but a ULT is scheduled for that STA, then the DLT Duration is set to null (0) | This has been fixed in D1.02 |  | Duplicate | Duplicate
12228 | Kim, Youngsoo | 9.18.2 | 114 |  | T | Y | 114 |  | Multi-phase PSMP | 9.18.2 | T | 1772 | R |  |  |  | In 802.11e amendment, the resource request using Quese Size Field or the TXOP Duration Request field of QoS Control Field is optional. But in PSMP, resource request mechanism based on these parameters is crucial to the effectiveness of multi-phase PSMP operation in its power saving capability. The usage of these QoS parameters in the resource request being optional within the PSMP exchange would keep the participating STA's from saving its power to the fullest potential that PSMP mechanism provides. | Resource Request using Quese Size Field or the TXOP Duration Request field of QoS Control Field in multi-phase PSMP shall be mandatory when PSMP is used. | Reject - The comment and the resolution seem to suggest that the AP should allocate the requested resources by the STA (conveyed by the QoS control field). This cannot be guaranteed. - U |  | Duplicate | Duplicate
12229 | Kim, Youngsoo | 7.1.3.5.3 | 6 |  | T | N | 6 |  | Ack Policy subfield | 7.1.3.5.3 | ST | 1758 | R |  |  |  | The case when this particular setting of ACK policy bits will be interpreted as 'Implicit BA' is not clearly described. The clause 9.18.3 states that ACK can be implicitly requested using the 'normal ACK' setting of these bits and the description shown in this table should be in agreement with this clause. | Change 'Normal Ack or Implicit Block Ack' to 'Normal Ack or Implicit Block Ack within PSMP period.' | Implicit BA can also be used outside PSMP |  | Duplicate | Duplicate
12230 | Kim, Youngsoo | 7.1.3.5.3 | 6 |  | T | N | 6 |  | Ack Policy subfield | 7.1.3.5.3 | ST | 1759 | C |  |  |  | I believe that the original intention on the usage of MTBA was that it is only restricted to PSMP exchange as it is implied on the lines 6-7 under Clause 11.5.2.1. If this is true, MTBA MPDU cannot be returned by addressed recipient within SIFS period due to the inherent characteristic of PSMP exchange which forces STA's to follow the scheduled ACK rule. | Cross out 'MTBA MPDU' on the 9th line in the rightmost column. And add the text that reads 'When used for implicit Block Ack within PSMP period, the addressed recipients shall return MTBA MPDU, either individually or as part of an A-MPDU, during the correspoding Uplink transmission time scheuduled by AP.' | Accepted to cross out "MTBA MPDU" under the ack policicy setting of 00 but do not agree to add the recommended text. MTBA PPDU response is applicable when the ack policy bits are set to 01 |  | Duplicate | Duplicate
12242 | Kobayashi, Mark | 20.3.14 | 231 | 2 | T | N | 231 | 2 | PMD Tx specification | 20.3.14 | ST | 886 |  |  |  |  | No specification on power ramp-up time | Add text specifying earliest and latest time for transmission to reach 10% of its average power and text specifying latest time for transmission to reach 90% of its average power. |  |  | Duplicate | Duplicate
12243 | Kobayashi, Mark | 20.3.14 | 231 | 2 | T | N | 231 | 2 | PMD Tx specification | 20.3.14 | ST | 887 |  |  |  |  | No specification on carrier frequency settling | Add text specifying latest time for transmission to reach 90% of its average carrier frequency offset from ideal carrier frequency. |  |  | Duplicate | Duplicate
12249 | Kruys, Jan | 11.15.1 | 152 | 15 | T | Y | 152 | 15 | Basic functionality in BSS 40/20Mhz mode | 11.15.1 | DT | 12117 |  |  |  |  | Table n57 does not address devices on overlapping channels such as the extension channel. | Prior and in-service scanning must be mandatory. Testable performance requirements for this scanning must be provided. |  |  | Duplicate | Duplicate
12267 | Moorti, Rajendra | 20.3.14 | 231 | 2 | T | N | 231 | 2 | PMD Tx specification | 20.3.14 | ST | 886 |  |  |  |  | No specification on power ramp-up time | Add text specifying earliest and latest time for transmission to reach 10% of its average power and text specifying latest time for transmission to reach 90% of its average power. |  |  | Duplicate | Duplicate
12268 | Moorti, Rajendra | 20.3.14 | 231 | 2 | T | N | 231 | 2 | PMD Tx specification | 20.3.14 | ST | 887 |  |  |  |  | No specification on carrier frequency settling | Add text specifying latest time for transmission to reach 90% of its average carrier frequency offset from ideal carrier frequency. |  |  | Duplicate | Duplicate
12274 | Stevens, Fabrice (was Li, Pen) | 20 | n/a | n/a | T | Y |  |  | High Throughput PHY specification | 20 | DT | 4018 | R |  |  |  | Duplicate Non-HT Mode might not provide enough benefits to justify its existence. | remove duplicate non-HT mode | Rejected because non-HT duplicate mode is a functional mode and is required for protection of 40MHz transmission. |  | Duplicate | Duplicate
12275 | Stevens, Fabrice (was Li, Pen) | 20 | 159 | 13 | T | Y | 159 | 13 | High Throughput PHY specification | 20 | DT | 4019 | A |  |  |  | Don't know why this is needed: "the additions….." | remove this part | remove offending clause from "and" to end of sentence |  | Duplicate | Duplicate
12276 | Stevens, Fabrice (was Li, Pen) | 20 | 159 | 14 | T | Y | 159 | 14 | High Throughput PHY specification | 20 | DT | 4020 | A |  |  |  | "compliant with 802.11a/b/g standards" | maybe "support Clause 14, 15, 18 and 19 at 2.4GHz and Clause 17 at 5 GHz" | Edit Notes (D1.03) EMR: <Text has been changed in response to editorial comments. Edited further to be consistent with this technical comment. Replaced second sentence in paragraph to read: "The HT device shall be compliant with PHY specifications as defined in clause 17 for operation in the 5 GHz bands, and clauses 18, 19 for operation in the 2.4 GHz bands." Note that the existing text in D1.0 and D1.01 implies a requirement for dual band support. New text may also. Could be a problem. Also did not include clauses 14 and 15, as suggested in this comment. 14 appears clearly inappropriate, 15 should be covered by 18.>, to resolution (D1.03): PHY AdHoc: Reason for transfer: there is a similar issue throught the draft that needs to be resolved uniformly GenAdHoc: Yes the correct clauses should be used.. |  | Duplicate | Duplicate
12277 | Stevens, Fabrice (was Li, Pen) | 20 | 161 | 29 | T | Y | 161 | 29 | High Throughput PHY specification | 20 | ST | 4021 | C |  |  |  | where is footnote 7? | add footnote 7 | Delete reference to footnote 7. |  | Duplicate | Duplicate
12278 | Stevens, Fabrice (was Li, Pen) | 20 | 162 | 1 |  |  | 162 | 1 | High Throughput PHY specification | 20 | ST | 4022 | A |  |  |  | 00 is no STBC. What happen if there is STBC? | need further clarification | Enumerate options: 1-(Nsts-Nss = 1); 2-(Nsts-Nss=2); 3 is reserved |  | Duplicate | Duplicate
12279 | Stevens, Fabrice (was Li, Pen) | 20 | 163 | 5 |  |  | 163 | 5 | High Throughput PHY specification | 20 | ST | 4023 | D |  |  |  | why only 6, 12, and 24Mbps are supposed but not other rates? | might want to add more data rates in | Ed: Commenter did not provide T/E classification. Assuming T is the response. PHY--This comments relates to how the HT section of the spec inter-relates with the other sections of the spec. Once the general ad hoc decides how to handle this broad problem we can resolve this issue. GenAdhoc: Commenter is requested to provide more detail on this request. |  | Duplicate | Duplicate
12280 | Stevens, Fabrice (was Li, Pen) |  | 166 | 27 |  |  | 166 | 27 |  |  | T | 3997 | A |  |  |  | what's the 77 MCS mode? | remove 77 or add a new mode | Ed: Commenter did not provide T/E classification. Assuming T is the response. PHY--P166 L27 change "77" to "76", |  | Duplicate | Duplicate
12281 | Stevens, Fabrice (was Li, Pen) |  | 159 | 15 |  |  | 159 | 15 |  |  | DT | 3998 | C |  |  |  | does this mean 11n have to support both 2.4 and 5GHz | a little clarification might help | P156, L14 proposed change: "… LAN system is aimed at operation in either the 2.4 GHz or 5 GHz bands, or both, as specified…" |  | Duplicate | Duplicate
12282 | Stevens, Fabrice (was Li, Pen) |  | 159 | 14 |  |  | 159 | 14 |  |  | DT | 3999 | C |  |  |  | while it says "compliant with 802.11a/b/g standards", P.160, L.32 says non-HT modes are for Clause 17 or 19. How about clause 14, 15 and 18? | a little clarification might help readers understand how "legacy" is positioned against the rest of the 802.11 standard? | In section 20.1.3, add a clause mentioning adding support for 14,15 and 18. |  | Duplicate | Duplicate
12283 | Stevens, Fabrice (was Li, Pen) |  | 169 | 10 |  |  | 169 | 10 |  |  | T | 4000 | D |  |  |  | the usage of "LTF's" does not seem appropriate for a technical spec | some enumeration or a close-formed equation seems to be able to clarify the situation | Ed: Commenter did not provide T/E classification. Assuming T is the response. PHY--Agree in principle. |  | Duplicate | Duplicate
12284 | Stevens, Fabrice (was Li, Pen) |  | 169 | 1 |  |  | 169 | 1 |  |  | ST | 4001 | R |  |  |  | there are two types of HT-LTF but they are not shown in the figure. | it seems to be appropriate to list all the PLCP packet form in figure n49 | Reason for rejection: explanations of these packet structures are provided throughout the draft (for example, see page 177). It would obscure the draft to explicitly show all the permutations possible in one place. |  | Duplicate | Duplicate
12285 | Stevens, Fabrice (was Li, Pen) |  | 170 | 15 |  |  | 170 | 15 |  |  | ST | 4002 | C |  |  |  | according to table n75, the STBC block does not just map one SS to two space ime streams | match table n75 with description | Change text to: Space Time Block Coding – constellation points from NSS spatial streams are spread into NSTS space time streams using a space time block code, whereby NSS < NSTS – see 20.3.4.5.1. |  | Duplicate | Duplicate
12286 | Stevens, Fabrice (was Li, Pen) |  | 170 | 9 |  |  | 170 | 9 |  |  | E | 4003 | A |  |  |  | why "spatial stream" is highlighted? | un-highlight |  |  | Duplicate | Duplicate
12287 | Stevens, Fabrice (was Li, Pen) |  | 170 | 16 |  |  | 170 | 16 |  |  | E | 4004 | A |  |  |  | why "space time streams" is highlighted? | un-highlight |  |  | Duplicate | Duplicate
12288 | Stevens, Fabrice (was Li, Pen) |  | 191 | 18 |  |  | 191 | 18 |  |  | T | 4005 | C |  |  |  | why can't the total number of HT-LTF exceed 5? | clarification | Add note on line 30, page 177 after "(N_ESS)." in D1.01: "N_STS plus N_ESS is less than or equal to 4. In the case where N_STS equals 3, N_ESS cannot exceed one; if N_ESS equals one then N_LTF equals 5." |  | Duplicate | Duplicate
12289 | Stevens, Fabrice (was Li, Pen) |  | 226 | 28 |  |  | 226 | 28 |  |  | T | 4006 |  |  |  |  | -26 dB seems to be enough for 64-QAM 5/6 | change to -26 dBm | Ed: Commenter did not provide T/E classification. Assuming T is the response. |  | Duplicate | Duplicate
12290 | Stevens, Fabrice (was Li, Pen) |  | 229 | 28 |  |  | 229 | 28 |  |  | DT | 4007 |  |  |  |  | why 90%? | shouldn't this be 99%? | Ed: Commenter did not provide T/E classification. Assuming T is the response. |  | Duplicate | Duplicate
637 | CYPHER, DAVID | 7.3.2.47.4 | 45 | 3 | T | Y | 45 | 3 | Supported MCS set field | 7.3.2.47.4 | E | 471 |  |  |  |  | How can 77 bits represent values 0 through 77? | Change "0 to 77" to "0 to 76" |  |  | HT Elements | Frame Format |  | 37
2148 | Ji, Lusheng | 7.3.2.47.4 | 45 | 3 | T | Y | 45 | 3 | Supported MCS set field | 7.3.2.47.4 | E | 471 |  |  |  |  | B0 to B76 indicate support for MCS values 0 to 77 | Either B76 or 77 is wrong |  |  | HT Elements | Frame Format |  | 232
3970 | Kasher, Assaf | 7.3.2.47.4 | 45 | 3 | E | N | 45 | 3 | Supported MCS set field | 7.3.2.47.4 | E | 471 |  |  |  |  | MCS values are defined only form 0 to 76 | Change "MCS values 0 to 77" to "MCS values 0 to 76" | Ed: reclassified as technical. |  | HT Elements | Frame Format |  | 340
4068 | Kerry, Stuart | 7.3.2.47.4 | 45 | 3 | T | N | 45 | 3 | Supported MCS set field | 7.3.2.47.4 | E | 471 |  |  |  |  | "MCS values 0 to 77." | "MCS values 0 to 76." |  |  | HT Elements | Frame Format |  | 360
4611 | Malinen, Jouni | 7.3.2.47.4 | 45 | 3 | T | Y | 45 | 3 | Supported MCS set field | 7.3.2.47.4 | E | 471 |  |  |  |  | Inconsistent use of bits in Supported MCS set field. Bits “B0 to B76” has 77 bits, but “support of MCS values 0 to 77” would need 78 bits.. | Replace “0 to 77” with “0 to 76” or “1 to 77” or change the B0..B76 to B0..B77 if there are 78 different fields. |  |  | HT Elements | Frame Format |  | 384
651 | CYPHER, DAVID | 7.3.2.48 | 51 | 6 | T | Y | 51 | 6 | Additional HT Information Elements | 7.3.2.48 | T | 473 |  |  |  |  | Referenced figure is not correct | Change n20 to n21 |  |  | HT Elements | Frame Format |  | 44
1617 | Heubaum, Karl | 7.3.2.47.2 | 43 | 1 | E | N | 43 | 1 | HT Capabilities Info field | 7.3.2.47.2 | T | 2140 |  |  |  |  | The last sentence in the description of the “DSSS/CCK mode in 40MHz” subfield description is awkwardly worded. | I think this is what’s meant: “A HT STA with this field set to 1 in an association request shall not associate with a BSS that sets this field to 0 in beacon or probe response frames.” | Ed: it is unclear whether this is intended as a normative requirement on the STA (shall not associate) or AP (shall refuse association) or both. Reclassified as technical. |  | HT Elements | Frame Format |  | 153
1184 | Fischer, Matthew | 7.3.2.47.2 | 43 |  | T | Y | 43 |  | HT Capabilities Info field | 7.3.2.47.2 | ST | 2140 |  |  |  |  | In the table, the description for DSSS/CCK includes quite a bit of language that employs "shall" - all of this language needs to appear in a section that describes behavior. | Change "shall" to some less stringent form of the verb, and place equivalent language with "shall" into some part of clause 11 - not sure which part. |  |  | HT Elements | Frame Format |  | 126
1745 | Inoue, Yasuhiko | 7.3.2.47.2 | 43 |  | T | Y | 43 |  | HT Capabilities Info field | 7.3.2.47.2 | T | 2140 |  |  |  |  | I am not sure what exactly "DSSS/CCK mode in 40 MHz" means. | Clarify |  |  | HT Elements | Frame Format |  | 160
11253 | Marshall, Bill | 7.3.2.47.3 | 44 | 2 | T | Y | 44 | 2 | MAC HT parameters Info field | 7.3.2.47.3 | DT | 2144 |  |  |  |  | Add N-Delayed Block Ack capability to this field | As in comment |  |  | HT Elements | Frame Format |  | 535
11255 | Marshall, Bill | 7.3.2.47.3 | 44 | 3 | T | Y | 44 | 3 | MAC HT parameters Info field | 7.3.2.47.3 | T | 2145 |  |  |  |  | Since these MAC capabilities do not depend on the HT PHY, these capabilities should be advertised in the Extended Capabilities IE instead of here | As in comment |  |  | HT Elements | Frame Format |  | 536
4730 | McCann, Stephen | 7.3.2.47.5 | 46 | 4 | T | Y | 46 | 4 | Extended HT Capabilities Info field | 7.3.2.47.5 | ST | 2156 |  |  |  |  | What does the term 'high probability' refer to in Table n18. This needs to be quantified | State what 'high proability' means |  |  | HT Elements | Frame Format |  | 390
9975 | Xhafa, Ariton | 7.3.2.47.5 | 46 | Table n18 | T | Y | 46 | 4 | Extended HT Capabilities Info field | 7.3.2.47.5 | ST | 2156 |  |  |  |  | Definition of transition time with high probability is unclear. What is the value of probability? Is it greater than 90%? | Specify a value for "high probability" mentioned in the transition time definition. A good number would be 90%. |  |  | HT Elements | Frame Format |  | 499
815 | Durand, Roger | Table n18 |  |  | T | Y | 46 |  | Extended HT Capabilities Info field | 7.3.2.47.5 | T | 2156 |  |  |  |  | inaccurate terminology | subfield "transition time" definition uses the term "with high probabilty" define "high probability" or reword |  |  | HT Elements | Frame Format |  | 62
3761 | Kandala, Srinivas | 7.3.2.47.6 | 47 |  | T | Y | 47 |  | Transmit Beamforming Capability | 7.3.2.47.6 | DT | 3758 |  |  |  |  | Clearly a candidate for an IE | Move the field out of the HT Capability IE and compose a new IE for this field | Transfer to Frame Format ad hoc with a recommendation to solicit input from the commenter |  | Beamforming | Frame Format |  | 314
3765 | Kandala, Srinivas | 7.3.2.47.7 | 50 |  | T | Y | 50 |  | Antenna Selection Capability | 7.3.2.47.7 | DT | 3758 |  |  |  |  | Clearly a candidate for an IE | Move the field out of the HT Capability IE and compose a new IE for this field | Transfer to Frame Format ad hoc with a recommendation to solicit input from the commenter |  | Antenna Selection | Frame Format |  | 315
2017 | Ji, Lusheng | 7.2.3.5 | 33 | 11 | T | Y | 33 | 11 | Association Response frame format | 7.2.3.5 | T | 4060 |  |  |  |  | Text in this paragraph duplicates what is already stated in the Notes in the table. | delete this paragraph | See resolution to CID 3733 |  | Management Frames | Frame Format |  | 203
11138 | Marshall, Bill | 7.2.3.5 | 33 | 11 | T | Y | 33 | 11 | Association Response frame format | 7.2.3.5 | T | 4060 |  |  |  |  | Text in this paragraph duplicates what is already stated in the Notes in the table. | Drop this paragraph |  |  | Management Frames | Frame Format |  | 525
649 | CYPHER, DAVID | 7.3.2.48 | 52 | 1 | T | Y | 52 | 1 | Additional HT Information Elements | 7.3.2.48 | T | 4282 |  |  |  |  | Eigth octet B7 field name does not match Table n9 field name | Use one term consistently |  |  | HT Elements | Frame Format |  | 42
650 | CYPHER, DAVID | 7.3.2.48 | 52 | 1 | T | Y | 52 | 1 | Additional HT Information Elements | 7.3.2.48 | T | 4282 |  |  |  |  | Fourth octet B2 field name does not match Table n9 field name | Use one term consistently |  |  | HT Elements | Frame Format |  | 43
648 | CYPHER, DAVID | 7.3.2.48 | 52 | 1 | T | Y | 52 | 1 | Additional HT Information Elements | 7.3.2.48 | T | 4283 |  |  |  |  | Eigth octet B0-B6 field name does not match Table n9 field name | Use one term consistently | Correct the order of the fields in the table to be consistent with Fig 21 |  | HT Elements | Frame Format |  | 41
7883 | Takagi, Masahiro | 7.3.2.47.3 | 45 | 1 | T | Y | 45 | 1 | MAC HT parameters Info field | 7.3.2.47.3 | T | 4499 |  |  |  |  | Since the maximum length of A-MPDU is 65535 bytes, 2 ^ (13 + Maximum RX PSDU Factor) - 1 should be the correct expression. | Correct. |  |  | HT Elements | Frame Format |  | 472
29 | Adachi, Tomoko | 7.3.2.47.3 | 45 |  | T | Y | 45 |  | MAC HT parameters Info field | 7.3.2.47.3 | T | 4499 |  |  |  |  | In Table n17, it says that the Maximum Rx A-MPDU defined by this field is equal to 2^(13+Maximum Rx PSDUFactor) bytes. First, the Maximum Rx PSDUFactor in the expression should be the Maximum Rx A-MPDU Factor. Second, when the Maximum Rx A-MPDU Factor is 3, the value will be 65536 but the maximum length of A-MPDU is 65535. So the expression should be 2^(13+Maximum Rx A-MPDU Factor) -1. | Correct the expression in the definition of Maximum Rx A-MPDU Factor to 2^(13+Maximum Rx A-MPDU Factor) -1. | Correct text as suggested |  | HT Elements | Frame Format |  | 8
30 | Adachi, Tomoko | 7.3.2.47.5 | 46 |  | T | Y | 46 |  | Extended HT Capabilities Info field | 7.3.2.47.5 | ST | 4519 |  |  |  |  | The case when the AP decides to stay on 40 MHz channel width to transmit 20 MHz frames in 20 MHz phase should be indicated. When it is indicated, STAs that are to associate with that AP don't need to care about their transition time to switch between 20 MHz channel width and 40 MHz channel width. | Indicate the case when the AP decides to stay on 40 MHz channel width to transmit 20 MHz frames in 20 MHz phase by Transition Time field = 00. Add a sentence that, when a PCO capable STA is to associate with a PCO AP having the Transition Time field set to 00, the PCO capable STA doesn't need to care of its transition time to associate as PCO STA. |  |  | HT Elements | Frame Format |  | 9
4636 | Matsuo, Ryoko | 7.3.2.47.5 | 46 |  | T | Y | 46 |  | Extended HT Capabilities Info field | 7.3.2.47.5 | DT | 4519 |  |  |  |  | The case when the AP decides to stay on 40 MHz channel width to transmit 20 MHz frames in 20 MHz phase, STAs that are to associate with that AP don't need to care about its transition time. | Indicate the case when the AP decides to stay on 40 MHz channel width to transmit 20 Mhz frames in 20 MHz phase by Transition Time field = 00. |  |  | HT Elements | Frame Format |  | 389
3759 | Kandala, Srinivas | 7.3.2.47.5 | 46 |  | T | Y | 46 |  | Extended HT Capabilities Info field | 7.3.2.47.5 | ST | 7236 |  |  |  |  | The Transition Time field should have a context (i.e., switches after the end of a beacon frame or the PCO phase change ma) | Specify the context |  |  | HT Elements | Frame Format |  | 312
11136 | Marshall, Bill | 7.2.3.5 | 33 | 17 | T | N | 33 | 17 | Association Response frame format | 7.2.3.5 | T | 2020 |  |  |  |  | Order numbers in frame are incorrect | 11ma ends with 6; 11k added 8-9 (7-8); 11r added 9-15. Change to 16-17 | duplicate of 2020 |  | Management Frames | Frame Format
11145 | Marshall, Bill | 7.2.3.7 | 34 | 11 | T | Y | 34 | 11 | Reassociation Response frame format | 7.2.3.7 | T | 2029 |  |  |  |  | Order numbers in frame are incorrect | 11ma ends with 6; 11k added 8-9 (7-8); 11r added 9-15. Change to 16-17 | duplicate of 2029 |  | Management Frames | Frame Format |  | 134
1204 | Fischer, Matthew | 7.3.2.48 | 52 | 5 | T | Y | 52 | 5 | Additional HT Information Elements | 7.3.2.48 | T | 2180 |  |  |  |  | Value "10" should be reserved | Value "10" should be reserved | duplicate of 2180 |  | HT Elements | Frame Format |  | 236
646 | CYPHER, DAVID | 7.3.2.48 | 52 |  | T | Y | 52 |  | Additional HT Information Elements | 7.3.2.48 | T | 2180 |  |  |  |  | bit value 10 unspecified | Specify 10 as Reserved | duplicate of 2180 |  | HT Elements | Frame Format |  | 410
3774 | Kandala, Srinivas | 7.3.2.48 | 52 |  | T | Y | 52 |  | Additional HT Information Elements | 7.3.2.48 | T | 2180 |  |  |  |  | Indicate what it means when Extension Channel Offset is set to 10 | As suggested | duplicate of 2180 |  | HT Elements | Frame Format |  | 516
5566 | Miller2, Robert | 7.3.2.48 | 52 | 5 | T | Y | 52 | 5 | Additional HT Information Elements | 7.3.2.48 | DT | 2181 |  |  |  |  | Third row says "Recommended" in col 1, and "may" in col 3 | Make consistent. Is it recommended or optional? Suggest "should" in col 3 | duplicate of 2181 |  | HT Elements | Frame Format |  | 471
11305 | Marshall, Bill | 7.3.2.48 | 52 | 5 | T | Y | 52 | 5 | Additional HT Information Elements | 7.3.2.48 | T | 2181 |  |  |  |  | Third row says "Recommended" in col 1, and "may" in col 3 | make consistent. Is it recommended or optional? Suggest "should" in col 3 | duplicate of 2181 |  | HT Elements | Frame Format |  | 121
4283 | Leach, David | 7.3.2.48 | 54 | 1 | T | N | 54 | 1 | Additional HT Information Elements | 7.3.2.48 | ST | 2190 |  |  |  |  | Service Interval Granularity description shows values in ms while the Use column indicaste the size is in micro seconds. |  | duplicate of 2190 |  | HT Elements | Frame Format |  | 368
12094 | Hart, Brian | 7.3.2.48 | 54 | 1 | T | Y | 54 | 1 | Additional HT Information Elements | 7.3.2.48 | T | 2190 |  |  |  |  | "Size in us of the Shortest Service Interval" yet the codes start at 5 ms and are multiples of 5 ms | Replace by "Duration of the shortest Service Interval" | duplicate of 2190 |  | HT Elements | Frame Format |  | 401
647 | CYPHER, DAVID | 7.3.2.48 | 54 |  | T | Y | 54 |  | Additional HT Information Elements | 7.3.2.48 | T | 2190 |  |  |  |  | Description column uses ms (milliseconds) while Use column uses us (microseconds) | Use one unit either ms or us | duplicate of 2190 |  | HT Elements | Frame Format |  | 245
4615 | Malinen, Jouni | 7.3.2.48 | 54 |  | T | Y | 54 |  | Additional HT Information Elements | 7.3.2.48 | T | 2190 |  |  |  |  | Inconsistent unit for “Service Interval Granularity”. “Description” column uses milliseconds, “Use” column microseconds. Which one is it? | Clarify. | duplicate of 2190 |  | HT Elements | Frame Format |  | 146
11347 | Marshall, Bill | 7.4.7.1 | 58 | 4 | T | Y | 58 | 4 | Recommended Transmission Channel Width Management Action Frame | 7.4.7.1 | T | 2232 |  | Frame Format |  |  | Size of "Channel Width" is not specified. 1-bit, 8-bit, 16-bit, 32-bit? | As in comment | duplicate of 2232 |  | Coexistence | Frame Format |  | 264
5618 | Miller2, Robert | 7.4.7.1 | 58 | 4 | T | Y | 58 | 4 | Recommended Transmission Channel Width Management Action Frame | 7.4.7.1 | ST | 2233 |  | Frame Format |  |  | As this format of frames is used throughout the base spec, Channel Width should be defined as either a fixed field in 7.3.1 or as in Information Element in 7.3.2 | Recommend changing frame formats to a Figure instead of a table. This comment applies throughout clause 7.4.7 | duplicate of 2233 |  | Coexistence | Frame Format |  | 266
11343 | Marshall, Bill | 7.4.7.1 | 58 | 4 | T | Y | 58 | 4 | Recommended Transmission Channel Width Management Action Frame | 7.4.7.1 | T | 2233 |  | Frame Format |  |  | As this format of frames is used throughout the base spec, Channel Width should be defined as either a fixed field in 7.3.1 or as in Information Element in 7.3.2 | Recommend changing frame formats to a figure instead of a table. This comment applies throughout clause 7.4.7 | duplicate of 2233 |  | Coexistence | Frame Format |  | 1
11370 | Marshall, Bill | 7.4.7.2 | 58 | 13 | T | Y | 58 | 13 | MIMO Power Save Management Action Frame | 7.4.7.2 | T | 2239 |  |  |  |  | Size of "Enable/Disable" is not specified. 1-bit, 8-bit, 16-bit, 32-bit? | As in comment | duplicate of 2239 |  | Power Management | Frame Format |  | 451
11371 | Marshall, Bill | 7.4.7.2 | 58 | 13 | T | Y | 58 | 13 | MIMO Power Save Management Action Frame | 7.4.7.2 | T | 2241 |  |  |  |  | Size of "Mode" is not specified. 1-bit, 8-bit, 16-bit, 32-bit? | As in comment | duplicate of 2241 |  | Power Management | Frame Format |  | 68
5631 | Miller2, Robert | 7.4.7.3 | 59 | 8 | T | Y | 59 | 8 | PCO Phase Request Management Action Frame | 7.4.7.3 | St | 2246 |  | Frame Format |  |  | As this format of frames is used throughout the base spec, PCO Phase should be defined as either a fixed field in 7.3.1 or as in Information Element in 7.3.2 | Recommend changing frame formats to a Figure instead of a table. This comment applies throughout clause 7.4.7 | duplicate of 2246 |  | PCO | Frame Format |  | 554
11480 | Marshall, Bill | 7.4A | 78 | 1 | T | Y | 78 | 1 | Aggregated MPDU frames | 7.4A | DT | 2365 |  |  |  |  | The A-MPDU would be much better defined as a MAC-level capability, rather than a PHY capability. Then it can be used by other (future) PHYs, and can even be used by existing PHYs in some circumstances. | Integrate the definition of A-MPDU into 7.1.2, as part of the general frame format. Define B0-B1 of the MPDU Delimiter to be value 01, so that it appears as the Protocol Version of a non-HT MAC header. Move the remainder of the definition of A-MPDU to be in 7.1.5. Drop the restriction on contents so that A-MPDU can contain any current (protocol version 0) MAC frame or sequences of such frames. Drop all the complexity in 9.12 about frame sequences that contain +ampdu and +ampdu-end. | duplicate of 2365 |  | A-MPDU | Frame Format |  | 45
11484 | Marshall, Bill | 7.4A.1.1 | 79 | 13 | T | Y | 79 | 13 | CRC | 7.4A.1.1 | T | 2371 |  |  |  |  | Insert a cross ref to 7.1.1 for encoding | as in comment | duplicate of 2371 |  | A-MPDU | Frame Format |  | 460
7469 | Soomro, Amjad | 7.4A | 78 | 3 | T | N | 78 | 3 | Aggregated MPDU frames | 7.4A | T | 4074 |  |  |  |  | "The A-MPDU maximum length is 65535 bytes.". However a HT-STA may support only 8, 16, or 32 kB. | Specify clearly what is supported.. "A HT-STA may signal that it supports a lower maximum A-MPDU length of 8192, 16384, or 32768 bytes." | duplicate of 4074. |  | A-MPDU | Frame Format |  | 342
7028 | Paine, Richard | Annex C | 275 |  |  |  | 275 |  |  | Annex C | ST | 804 |  |  |  |  | No description of the impact to the MAC of an HT environment | Complete Annex C | duplicate of 804 |  | MAC SDL
7341 | Roy, Richard | Annex C | 275 |  | T | Y | 275 |  |  | Annex C | ST | 804 |  |  |  |  | The formal description of MAC operation is incomplete; actually it's non-existant truth be told. The only logical conclusion is that the drafters didn't believe that the HT mode would require any changes to the previous formal description of the MAC. I don't believe this is the case. I believe the MAC is significantly impacted by the proposed amendment and that a formal description of those changes, and the amended operation thereof is necessary. | Add the modifications to and a complete formal description of the MAC operation as required. | duplicate of 804 |  | MAC SDL
11082 | Marshall, Bill | 7.2.1.8 | 26 | 8 | E | N | 26 | 8 |  | 7.2.1.8 | T | 1977 |  |  |  |  | "MTID" and "Compressed BA" would be better combined into a single 2-bit field, especially since "Compressed BA" by itself doesn't always mean Compressed BA | As in comment | duplicate of 1977 |  | Block Ack
10574 | Marshall, Bill | 11.1.2.1.1 | 142 | 19 | T | Y | 142 | 19 |  | 11.1.2.1.1 | ST | 2767 |  |  |  |  | The offset of half a beacon period, if that information is to be used in any way by the STA, needs to be normative on the AP. | Either make such a normative statement about sending the secondary beacon, or drop the statement about TBTT being half period. | duplicate of 2767 |  | MAC Management
10300 | Hayes, Kevin | 8.3.3.3.2 | 188 | 25 | T | N | 188 | 25 |  | 8.3 | DT | 11992 |  |  |  |  | The authentication of the HT Control fileld is not defined. The proposal is to change the related sentence in the 802.11ma-D5.2. Add the following after "The AAD does not include the header Duration field, because the Duration field value can change due to normal IEEE 802.11 operation (e.g., a rate change during retransmission)." | Add the following after "The AAD does not include the header Duration field, because the Duration field value can change due to normal IEEE 802.11 operation (e.g., a rate change during retransmission). "The AAD does not include the header HT Control field, because the HTC field can be incorporated or expelled due to normal IEEE 802.11n operation (e.g., can be included or excluded during retransmission). Example: The initator transmits agrergation with MPDUs containing the HTC with feedback request. This aggregation gets BA, so the feedback request has been delivered. But part of these MPDUs should be retransmitted. There is no need to attach HTC to those MPDUs. | duplicate of 11992 |  | Security
7262 | Raissinia, Ali | 9.18.1.1 | 112 | 9 | T | N | 112 | 9 | PSMP sequence | 9.18.1.1 | T | 7627 |  |  |  |  | The phrase "non-HT basic rate" should be replaced by "non-HT PPDU transmission at one of the basic rates". | Modify the text. | Defer - There is no definition of HT-PPDU. The intent of the comment is to send the PSMP frame as a PPDU such that the legacy STAs can read the frame to the extent to set their NAV - U |  | Duplicate | PSMP
10577 | Marshall, Bill | 11.1.3.2.2 | 143 | 5 | T | Y | 143 | 5 |  | 11.1.3.2.2 | T | 2770 |  |  |  |  | If a probe request is being transmitted on a channel upon which decodable traffic has been present during the latest 802.11k scan, the probe shall be sent at a rate corresponding to the lowest AP rate detected rather than the lowest possible rate. and probe transmission must respect CCA and CFP protocols, including the extension channel, if any. | Insert normative text such as "Probe requests are a supplementary requests for information. Scheduled transmissions and transmissions in progress shall supercede probe requests in priority." |  |  | MAC Management |  | 286 | duplicate of 2770
10572 | Marshall, Bill | 11.1.2.1.1 | 142 | 19 | T | Y | 142 | 19 | Secondary Beacon Transmission | 11.1.2.1.1 | ST | 2764 |  |  |  |  | Secondary beacons should be transmitted at some sub-cycle of primary beacons to prevent overloading the radio resource. | Coordinate with TGv for Virtual AP beacons and information presence requirements in primary and supplementary beacons. |  |  | MAC Management | MAC

## Editorials
CID | Name of Commenter(Ed) | Clause Number(C) | Page(C) | Line(C) | Type of Comment T/E(C) | Part of No Vote(Y/N) | Page(Ed) | Line(Ed) | Clause Title(Ed) | Clause(Ed) | Type E/HE/T/ST/DT(Ed) | Duplicate of CID | Resn Status | Assignee | Submission | TGn approval | Comment | Proposed Change | Resolution | Edited in draft | Topic lookup | Topic Group Lookup
5053 | Medvedev, Irina | 20.3.5.2.1 | 217 | 7-10 | T | Y | 217 | 7 | CSI Matrices Feedback | 20.3.5.2.1 | A |  | D | John Ketchum |  |  | index k is used for subcarrier and antenna at the same time | replace the k used for antenna index with different variable | 06/0594r1 (John Ketchum), might address this, but if not he has offered to provide a solution. |  | PHY Beamforming | Beamforming & Adaptation | 240
7588 | Stephens, Adrian | 7.3.2.48 |  |  | T | N | 51 |  |  | 7.3.2.48 | ST |  | E |  |  | 67 | Add before table n19 a statement that it defines fields for specific frame types. A field is present, but undefined if the element occurs in any other frame type, and remove any comments about "reserved" from the entries of the table. |  |  |  | HT Elements | Frame Format | 458
1185 | Fischer, Matthew | 7.3.2.47.3 | 45 | 1 | T | Y | 45 | 1 |  | 7.3.2.47.3 | T |  | E |  |  | 67 | incorrect prepositions | In the first row of the table, in the definition column, change the words "between 0 and 3" to "in the range from 0 to 3, inclusive" | Suggested change is accepted |  | HT Elements | Frame Format | 127
1186 | Fischer, Matthew | 7.3.2.47.3 | 45 | 1 | T | Y | 45 | 1 |  | 7.3.2.47.3 | T |  | E |  |  | 67 | In Maximum Rx A-MPDU exponent, the name is wrong | "Maximum Rx PSDUFactor" --> "Maximum Rx A-MPDU Factor" | Suggested change is accepted |  | HT Elements | Frame Format | 128
2147 | Ji, Lusheng | 7.3.2.47.3 | 45 | 1 | T | Y | 45 | 1 |  | 7.3.2.47.3 | T |  | E |  |  | 67 | Use of "shall" inappropriate in clause 7 | Change "shall be equal or greater than" to "is equal or greater than" | suggested change is accepted |  | HT Elements | Frame Format | 231
471 | Chaplin, Clint | 7.3.2.47.4 | 45 | 3 | T | Y | 45 | 3 |  | 7.3.2.47.4 | T |  | E |  |  | 67 | "B0 to B76 indicate support of MCS values 0 to 77." | Should be either, "B0 to B77 indicate support of MCS values 0 to 77." or "B0 to B76 indicate support of MCS values 0 to 76." or "B0 to B76 indicate support of MCS values 1 to 77." or perhaps all are wrong. | Change "0 to 77" to "0 to 76" |  | HT Elements | Frame Format | 14
3757 | Kandala, Srinivas | 7.3.2.47.5 | 46 |  | T | Y | 46 |  |  | 7.3.2.47.5 | T |  | E |  |  | 67 | Is there a polcy by the working group that every field defined by this task group should start with "HT"? The names should indicate what is being defined. For example, in this subclasue what is being defined is a parameter set for the operation of PCO - so, better call it PCO Parameter Set | As suggested |  |  | HT Elements | Frame Format | 310
1198 | Fischer, Matthew | 7.3.2.47.8 | 51 | 6 | T | Y | 51 | 6 |  | 7.3.2.48 | T |  | E |  |  | 67 | clumsy wording | Change "not fixed to allow extension" to "not fixed, so as to allow extension" |  |  | HT Elements | Frame Format | 132
3766 | Kandala, Srinivas | 7.3.2.48 | 51 | 7 to 9 | T | Y | 51 | 7 |  | 7.3.2.48 | T |  | E |  |  | 67 | Delete the pontificaiton on what might happen in the future | Delete the sentence, "Additional fields .." |  |  | HT Elements | Frame Format | 316
7586 | Stephens, Adrian | 7.3.2.48 |  |  | T | N | 51 |  |  | 7.3.2.48 | T |  | E |  |  | 67 | "In probe responses, this field shall not be interpreted and set to 0." Poor wording. | Replace with: "reserved in probe responses". |  |  | HT Elements | Frame Format | 456
7587 | Stephens, Adrian | 7.3.2.48 |  |  | T | N | 51 |  |  | 7.3.2.48 | T |  | E |  |  | 67 | PCO phase entry. Move description to rightmost column. |  |  |  | HT Elements | Frame Format | 457
1199 | Fischer, Matthew | 7.3.2.47.8 | 52 | 3 | T | Y | 52 | 3 |  | 7.3.2.48 | T |  | E |  |  | 67 | There is a TBD | Replace the TBD with an element ID from ANA |  |  | HT Elements | Frame Format | 133

## Summary of Edited in D1.05
Type E/HE/T/ST/DT(Ed) | (All)
Clause(Ed) | (All)
Count of Name of Commenter(Ed) | Edit Status
Topic Group Lookup | EI | EM | EMR | EN | ER | (blank) | Grand Total
Beamforming & Adaptation | 32 | 4 |  | 101 |  |  | 137
Coexistence | 15 | 5 | 1 | 18 | 5 |  | 44
Editor | 1 | 1 |  | 3 |  |  | 5
Editorial | 1 |  |  | 2 |  |  | 3
Frame Format | 32 | 12 |  | 93 | 5 |  | 142
Frame Formats |  |  |  | 4 |  |  | 4
General | 3 | 1 | 2 | 10 |  |  | 16
MAC | 14 | 2 |  | 49 | 30 |  | 95
PHY | 29 | 19 | 1 | 114 | 2 |  | 165
PSMP | 39 | 37 |  | 66 | 20 |  | 162
(blank) | 13 | 10 | 2 | 23 |  |  | 48
Grand Total | 179 | 91 | 6 | 483 | 62 |  | 821

## Edited in D1_05
CID | Name of Commenter(Ed) | Clause Number(C) | Page(C) | Line(C) | Type of Comment T/E(C) | Part of No Vote(Y/N) | Page(Ed) | Line(Ed) | Clause Title(Ed) | Clause(Ed) | Type E/HE/T/ST/DT(Ed) | Duplicate of CID | Resn Status | Assignee | Submission | TGn approval | Comment | Proposed Change | Resolution | Edited in draft | Topic lookup | Topic Group Lookup | Edit Status | Edit Notes
90 | Amann, Keith | N/A | N/A | N/A | T | Y | 0 | 0 | General | General | T |  | C |  |  | 37 | SIMO and SISO are defined as acronyms but the concept of how a SIMO or SISO operation is not defined in the draft. This is a major deficiency. | Describe, in the sections that talk about MIMO operation, SIMO and SISO operation | Gen AdHoc: Remove the acronyms SIMO and SISO from the definitions section as they are not used in the draft. The problem seems to be that acronyms are defined but not used in the draft. | D1.05 | General | General | EI | SIMO was already removed from D1.04 by CID 505. Removed SISO.
429 | Cam-Winget, Nancy | General |  |  | T | Y | 0 |  | General | General | T |  | C |  |  | 37 | The STA operates both in the 5 GHz band and 2.4 GHz Band. This implies that every STA has 2 radios? | 11N radios are intended to operate in either the 5 GHz band or the 2.4 GHz band not both at the same time? | Gen AdHoc: Counter: Change the sentence in clause 20.3.8 page 221 first sentence from "The STA operates both in the 5GHz band and 2.4GHz band." to "The STA may operate in the 5GHz band and/or 2.4GHz band". | D1.05 | General | General | EI
7703 | Stephens, Adrian | Generally |  |  | T | N | 0 |  |  | General | T |  | A |  |  | 39 | A-MSDU or MSDU. Although the draft has updated some sections that use the term MSDU to "A-MSDU or MSDU", a thorough review is necessary to make sure we've caught them all. | Perform a review of the baseline documents looking for MSDU and determine if it refers to an MSDU (related to LLC interface) or an "A-MSDU or MSDU", which is more or less everything else. | accept. See submission 11-06-1316-00-000n-lb84-submission-related-to-frame-mpdu-and-msdu-terminology.doc. | D1.05 | General | MAC | EI
7704 | Stephens, Adrian | Generally |  |  | T | N | 0 |  |  | General | T |  | A |  |  | 39 | A-MPDU or MPDU. Although the draft has updated some sections that use the term MPDU to "A-MPDU or MPDU", a thorough review is necessary to make sure we've caught them all. | Perform a review of the baseline documents looking for MPDU or "frame" and determine if it refers to an MPDU or an "A-MPDU or MPDU". | accept. See submission 11-06-1316-00-000n-lb84-submission-related-to-frame-mpdu-and-msdu-terminology.doc. | D1.05 | General | MAC | EI
10351 | Engwer, Darwin | 3 |  |  | T | Y | 2 |  |  | 3 | T |  | A |  |  | 44 | This clause is missing a definition for "control channel". However, the name "control channel" is technically misleading. It indicates that that this channel only conveys control information and not data as well. | Add a definition for "control channel", but call it "primary channel". Change "control channel" to "primary channel" throughout the draft. | accept - U - MAC ahodc 060914 propose the following definition: "Primary Channel: Common channel of operation for all STA that are members of the BSS, some members of the BSS may operate on additional channel(s)." GenAdHoc Aug 30-2006: Need to add better definition: This has come back from the editor as "need more input", so we will transfer this to the MAC group to ensure a proper technical definition of "Primary Channel" is created. The acceptance of the change "Control Channel" to "Primary Channel" is still valid, but the new definition needs to be better defined. ' Edit Notes (D1.03) EMR: <Actioned as described. However, ask the MAC to reconsider the wording as not only control, but also protection frames are sent on the primary channel.>, to resolution (D1.03): Gen AdHoc: Add a definition of Primary Channel. (suggested definition) Primary Channel: A 20 MHz channel used with HT and non-HT devices on which control frames are sent so that they may be received by both device types. | D1.05 | General | MAC | EI
588 | CYPHER, DAVID | 4 | 5 | 16 | T | Y | 5 | 16 | Abbreviations and acronyms | 4 | E |  | A |  |  | 51 | Lack of consistency with the terms, Power Save Multiple Poll, Power Save Multi-Poll, Power Save Multi Poll, and Power Save Multiple-Poll | Use only one term thorughout document | power save multi-poll adopted in D1.02. Editor is to check for consistency. | D1.05 | General | PSMP | EI | I checked, and the only term in use in D1.04 is power save multi-poll
6840 | Myles, Andrew | 5.6 | 11 | 15-21 | T | Y | 11 | 15 | Relationship between services | 5.6 | E |  | A |  |  | 51 | The text appears to define changes to the Class 3 Management frames However, the changes do not match either 11ma D5.1 (as specified on pp1) or 11ma D6.0 | Clarify and fix | Editor is to check the reproduced baseline text against the current baseline | D1.05 | General | Editor | EI | The text in D1.04 is consistent with its stated baseline (REVma D8.0 and 802.11k D4.0 relate)
5134 | Meylan, Arnaud | 7.1.3.8 | 18 | 11 | T | Y | 18 | 11 | HT Control Field | 7.1.3.8 | T |  | A |  |  | 71 | Not finished to explain use of MRS with delayed MFB | Add after the last sentence (line 11). "that responder may transmit the MFB at a later point and include the corresponding MFS" | accept | D1.05 | Frame Formats |  | EI
765 | Durand, Roger | 7.2.1.2 |  |  | T | Y | 22 |  | CTS frame format | 7.2.1.2 | ST |  | C | Adrian |  | 71 | missing section in CTS frame format area | Missing CTS info for STBC modes | counter. After an email exchange with the commenter, it appears that adding a reference to the dual CTS protection section would suffice, in the context of setting the Duration/ID field. | D1.05 | Frame Formats | Frame Format | EI
4528 | Loc, Peter | 9.9.4 | 25 | 1 | T | Y | 25 | 1 | PSMP NAV operation | 9.9.4 | DT |  | C |  |  | 45 | Contradicting statements regarding updating NAV during ULT and DLT periods. | Remove the part in red : During DLT and ULT periods the NAV value continues to count down and it cannot be reset or suspended. Additionally NAV updates may occur due to the reception of other frames not directed toward the receiving STA during the DLT and ULT periods. | Counter - U Delete subclause 9.9.4 | D1.05 |  | PSMP | EI
1738 | Inoue, Yasuhiko | 7.2.1.8 | 26 | 4-5 | T | Y | 26 | 4 | Block Ack (BlockAck) frame format | 7.2.1.8 | T |  | A |  |  | 42 | I am confused by the definition in Table n13. "Normal acknowledgement. The addressee returns an ACK, Block Ack, Block Ack ompressed) or MTID Block Ack, as appropriate. The Ack Policy field is set to this value in all directed Block Ack Request, Block Ack Request (compressed), MTID Block Ack Request, and Block Ack, Block Ack (compressed) and MTID Block Ack frames in which the sender requires immediate acknowledgement. No Acknowledgement The addressee sends no immediate response upon receipt of the frame. The Ack Policy is set to this value in all Block Ack Req, Block Ack Request (compressed), MTID Block Ack Request, and Block Ack, Block Ack (compressed) and MTID Block Ack frames in which the sender does not require immediate explicit acknowledgement." I understand that this rule is only for the N-Delayed BlockAck and the AckPolicy means immediate response (acknowledgment) for the frame carrying this information. In this case, can we expect the Block ACK and MTID Block ACK as a response frame? | Clarify. | Accept - U - Remove the words ", Block Ack, Block Ack (compressed) or MTID Block Ack, as appropriate" from the first sentence of the Normal Acknowledgement row of the table. Add the words "For the case of N-Delayed BlockAck," to the beginning of the first sentence of the Normal Acknowledgement row of the table. Then swap the order of the first two sentences. | D1.05 | Block Ack | MAC | EI
1977 | Ji, Lusheng | 7.2.1.8 | 26 | 8 | E | N | 26 | 8 |  | 7.2.1.8 | T |  | C |  |  | 39 | "MTID" and "Compressed BA" would be better combined into a single 2-bit field, especially since "Compressed BA" by itself doesn't always mean Compressed BA | Make change indicated in comment | counter. The commenter is confusing the "Compressed BA" field with the Compressed BlockAck frame format. In order to reduce the possibility of confusion, rename the "Compressed BA" field as "Compressed Bitmap" | D1.05 | Block Ack |  | EI | Changed as indicated. Global search/replace not individually flagged.
7229 | Raissinia, Ali | 7.2.1.8.1 | 27 | 17-18 | E | N | 27 | 17 |  | 7.2.1.8.1 | T |  | A |  |  | 39 | The statement "The Fragment Number subfield is always set to 0." should be eliminated. The Simply BlockAck case is the original 11.e BlockAck and Fragment numbers maybe used. | Fix it. | accept | D1.05 | Block Ack |  | EI
9963 | Xhafa, Ariton | 7.2.1.8.3 | 29 |  | T | Y | 29 |  | Multiple TID Block Acknowledgement | 7.2.1.8.3 | ST |  | A |  |  | 42 | Under certain circumstances, providing an MTBA response might not be plausible. In this case, MTBA should allow partial MTBA response to the HT AP or STA. | Should specify in the spec that such a response is valid and supported. Add: "Under certain circumstances, providing an MTBA response might not be plausible. In this case, MTBA response provides information only for a set of TIDs requested to be acked " | Accept - U - Change the sentence "The TID_INFO value contains the TID_INFO value from the corresponding BlockAckRequest frame." to "The TID_INFO value in the Multiple TID Block Acknowledgement frame’s Block Ack Information field may contain a value which is different from the TID_INFO value of the corresponding MTID BlockAckRequest frame." | D1.05 | Block Ack | MAC | EI
12253 | Kumar, Rajneesh | 7.2.3 | 30 | 22 | T | Y | 30 | 22 | Management frames | 7.2.3 | ST |  | A |  |  | 71 | "The MPDU containing the A-MSDU is one of the qos data subtypes"; the meaning of this sentence is not clear -- what is it trying to convey | Change the sentence to convey the intended meaning more accurately | accept. Replace the sentence: "The MPDU containing the A-MSDU may be any of the QoS data subtypes, excluding the no data subtypes." in D1.03 with the following: "The MPDU containing the A-MSDU may be carried in any of the following Data subtypes: QoS Data, QoS Data + CF-Ack, QoS Data + CF-Poll, QoS Data + CF-Ack + CF-Poll." | D1.05 | Management Frames | Frame Format | EI | Edited as implemented. Note conflict with resolution to 1139.
850 | Emeott, Stephen | 7.2.2.1 | 31 | 6 | T | Y | 31 | 6 |  | 7.2.2.1 | DT |  | A |  |  | 39 | In clause 7.2.2.1 A-MSDU, page 31, line 6, it states "The A-MSDU lifetime is defined by the maximum lifetime of its constituent MSDUs. An A-MSDU may be transmitted until its lifetime expires or it is received correctly at the receiver...". This section is for A-MSDU definition, and "lifetime" is not shown as a field of an A-MSDU. Therefore the text is out of position. | Create a new section in clause 9 discussing the access rules for a station using A-MSDU including the lifetime calculation for A-MSDU. Additionally, specify the access rules when an A-MSDU aggregates MSDUs with different user priorities (or mapping to access category at MAC). | Accept -- D1.03 9.7b has been introduced. It would be a suitable home for this subsection. The lifetime calculation could be moved there. Regarding the channel access rules, they are easy to specify as follows: "An A-MSDU is composed of MSDUs with the same TID value. The channel access rules for a QoS Data MPDU carrying an A-MSDU (or fragment thereof) are the same as a Data MPDU carrying an MSDU (or fragment thereof) of the same TID." | D1.05 | A-MSDU | MAC | EI
1175 | Fischer, Matthew | 7.3.2 | 37 | 7 | T | Y | 37 | 7 | Information elements | 7.3.2 | E |  | A |  |  | 51 | Instruction make reference to two additional rows, but there are three. | Change instruction from "following two" to "following three" |  | D1.05 | Management Frames | Frame Format | EI
3750 | Kandala, Srinivas | 7.3.2.47.2 | 42 |  | T | Y | 42 |  | HT Capabilities Info field | 7.3.2.47.2 | T |  | A |  |  | 71 | Do the fields indicate support for GI for transmitting or receiving? I think it is meant to state for receiving. | Clarify in the draft. | accept. Insert "for the reception of" in and appropriate place in definition column for the two short GI fields. | D1.05 | HT Elements | Frame Format | EI
10310 | Kwak, Joe | 7.3.2.47.2 | 42-44 |  | T | N | 42 |  |  | 7.3.2.47.2 | E |  | A |  |  | 51 | Definition colums for table n16 should refer to sections where capability is described. The is done for MIMO Power Save with "(see 11.2.3.1)". | Add clause references to other capabilities. | Editor is to review table n16 (D1.02) and add references where it is obvious which references need to be added. | D1.05 | HT Elements | Frame Format | EI
4499 | Liu, Der-Zheng | 7.3.2.47.3 | 45 | 1 | T | Y | 45 | 1 |  | 7.3.2.47.3 | T |  | A |  |  | 68 | Why is the Maximum Rx A-MPDU equal to 213+Maximum Rx PSDU Factor bytes? | Replaced by "The Maximum Rx A-MPDU defined this field is equal to 213+Maximum Rx A-MPDU Factor-1 bytes." | Change the length to (2^13+Maximum RX A-MPDU)-1 | D1.05 | HT Elements | Frame Format | EI
8067 | Trainin, Solomon | 7.3.2.47.3 | Table n17 |  | T | Y | 45 | 1 |  | 7.3.2.47.3 | T |  | A |  |  | 68 | 16us coverage for MPDU density, change the Table n17 | 001- 1/4 μsec 010- 1/2 μsec 011- 1 μsec 100- 2 μsec 101- 4 μsec 110- 8 μsec 111- 16 μsec | Accepted after a strawpoll vote of 7/1 | D1.05 | HT Elements | Frame Format | EI
10311 | Kwak, Joe | 7.3.2.47.4 | 45 | 5 | T | N | 45 | 5 |  | 7.3.2.47.4 | T |  | A |  |  | 68 | Where value descriptions are not provided, need to refer to where the values are defined. | Add sentence, "See 20.7 for definitions of MCS values." | Add sentence, "See 20.7 for definitions of MCS values" before the Note in 7.3.2.47.4 | D1.05 | HT Elements | Frame Format | EI
2154 | Ji, Lusheng | 7.3.2.47.5 | 46 | 4 | T | Y | 46 | 4 |  | 7.3.2.47.5 | T |  | A |  |  | 68 | "A PCO capable STA…" | Change to "A PCO capable non-AP STA…" | In table n18, in the definition of PCO, change '"A PCO capable STA…" to "A PCO capable non-AP STA…" | D1.05 | HT Elements | Frame Format | EI
2156 | Ji, Lusheng | 7.3.2.47.5 | 46 | 4 | T | Y | 46 | 4 |  | 7.3.2.47.5 | T |  | A |  |  | 68 | "specified time with high probability." | Either quantify this, or just state that the STA can switch within the specified time. | Remove "with high probability" | D1.05 | HT Elements | Frame Format | EI
1200 | Fischer, Matthew | 7.3.2.47.8 | 52 | 5 | T | Y | 52 | 5 | Additional HT Information Elements | 7.3.2.48 | T |  | A |  |  | 71 | In the first row of the table, the text "all broadcast and nonaggregated control frames are sent so that they can be received…" appears - this text describes behavior which should appear in a behavioral clause of the draft/amendment - such as 11. | Move the cited text to an appropriate clause, such as 11, and add "shall" to the statement with an appropriate qualifier. | accept | D1.05 | HT Elements | Frame Format | EI | Moved to 11.16.1
2180 | Ji, Lusheng | 7.3.2.48 | 52 | 5 | T | Y | 52 | 5 | Additional HT Information Elements | 7.3.2.48 | T |  | A |  |  | 71 | Extension Channel Offset missing definition of 10 | Note that 10 is reserved | accept | D1.05 | HT Elements | Frame Format | EI
6774 | Morioka, Yuichi | 7.3.2.48 | 53 | Table n19 | T | Y | 53 | 1 | Additional HT Information Elements | 7.3.2.48 | T |  | A |  |  | 71 | Basic MCS set would be for HT-devices. | Add "HT" between "all" and "devices" within the "Use" column for Basic MCS set. | accept. | D1.05 | HT Elements | Frame Format | EI
652 | CYPHER, DAVID | 7.3.2.48 | 53 |  | T | Y | 53 |  | Additional HT Information Elements | 7.3.2.48 | ST |  | A |  |  | 71 | The text, "present in Beacon/Probe Response frames …." is confusing. It appears to be stating that these bits are only present in these frames, but not present in other frames. If this is the case how does one know to parse these bits as present or not and what happens to byte alignments? | Change text to state that this field is only processed and has the following meaning when in these frames, otherwise the field is ignored. | accept. Add "Otherwise reserved" in each field of the table that has a qualification about when it is present. | D1.05 | HT Elements | Frame Format | EI
2195 | Ji, Lusheng | 7.3.2.48 | 54 | 0 | T | Y | 54 | 0 | Additional HT Information Elements | 7.3.2.48 | DT |  | A |  |  | 71 | PCO phase not valid in Probe Responses? | Change to "Beacon frames and Probe Responses." | accept. | D1.05 | HT Elements | Frame Format | EI
1231 | Fischer, Matthew | 7.4.7.2 |  |  | T | Y | 58 |  | MIMO Power Save Management Action Frame | 7.4.7.2 | ST |  | A |  |  | 71 | Enable/Disable and Mode fields need to be defined. | Define the Enable/Disable and Mode fields as new subclauses, 7.3.1.x and 7.3.1.y -- it might also be handy to combine these into one field of 8 bits instead, and some name which has a bit more specificity could be helpful. | accept. Merge the two fields into a single 8-bit field "SM Power Control", give it a new subclause heading in 7.3.1. Move the current definition of the bits within that field into the new subclause. Replace the existing fields by the new field in frame format and add references to the new subclause where appropriate. | D1.05 | Power Management | Frame Format | EI
3803 | Kandala, Srinivas | 7.4.7.3 |  |  | T | Y | 59 |  | PCO Phase Request Management Action Frame | 7.4.7.3 | T |  | A | Frame Format |  | 71 | What is the format of PCO Phase? Is it an IE or a fixed field? If it is an IE, what are the element ID and lenghts? If it is a fixed field, what is the length (1 byte, 2 bytes or 4-bytes?) It appears that the values that the field takes is binary. So which bit of this field/IE is used to indicate this? | Clarify | accept. Give the "PCO Phase Control" field a new subclause heading in 7.3.1. Move the current definition of the field into the new subclause. Replace the existing field by the new field in frame format and add references to the new subclause where appropriate. | D1.05 | PCO | Frame Format | EI
3809 | Kandala, Srinivas | 7.4.7.4 |  |  | T | Y | 59 |  | MIMO Channel Measurement frame | 7.4.7.4 | T |  | C | Solomon | 06/1373 | 59 | What does a value of Unused (for Explicit Feedback Sequence)? How is it indicated? How is it Coded - 0 or some other value?? | Clarify | Counter: name and definition are changed by 1373r2, and field is defined as reserved | D1.05 | Beamforming | Beamforming & Adaptation | EI | Taking this as an instruction to implement submission 11-06/1373r2. Note, submission was clearly written to D1.02 and partly updated to D1.03 as it refers to some D1.02 terms. The intent is, however, unambiguous.
7599 | Stephens, Adrian | 7.4.7.5 |  |  | T | Y | 62 |  |  | 7.4.7.5 | ST |  | C |  |  | 72 | The MCMR Segment Sequence field says "see text", but this subclause doesn't describe it. | Move the MCMR segment sequence description into a separate section and reference from here | Countered - Resolved by submission 11-06/1426r0 | D1.05 | Beamforming | Frame Format | EI | Taking this as an instruction to implement 11-06/1426r0 in its entirety.
12100 | Hart, Brian | 7.4.7.6 | 65 | 1 | E | Y | 65 | 1 | MIMO CSI Matrices frame | 7.4.7.6 | T |  | C | Gal |  | 59 | "Grouping" is under-described | Identify, perhaps here or elsewhere or both, that this grouping is of adjacent subcarriers | Counter: accept changes given in 1379r2, which gives the subcarrier indices explictly for all groupings and for 20 and 40 MHz | D1.05 | Beamforming | Beamforming & Adaptation | EI | Taking as an instruction to implement Submission 11-06/1379r2.
2285 | Ji, Lusheng | 7.4.7.6 | 66 | 1 | E | N | 66 | 1 | MIMO CSI Matrices frame | 7.4.7.6 | T |  | C | Gal |  | 59 | A matrix with Nc=2 has a problem with this definition of the coding | Method of Figure n23/n24 would be more appropriate to define this | Ed: reclassified as technical: Instruct to the assignee that change the table as the way of figure n23/24. Resolution: comment accepted in principle. Countered with specific text provided in 06/1367r1. Replace table with figure provided | D1.05 | Beamforming | Beamforming & Adaptation | EI | Interpreting this as an instruction to implement submission 11-06/1367r1 in its entirety.
11989 | Basson, Gal | 7.4.7.8 | 75 | 12 | T | N | 75 | 12 | Compressed Steering Matrices Feedback frame | 7.4.7.8 | ST |  | C | Gal |  | 59 | The order of the matrix sending in the compressed steering matrix feedback is different from the other methods | See submission named "Compressed Steering Matrices Feedback frame" | Accepted in principle. Counter with specific changes specified in 06/920r5 | D1.05 | Beamforming | Beamforming & Adaptation | EI | Interpreting this as an instruction to implement submission 11-06/0920r5 in its entirety.
1213 | Fischer, Matthew | 7.4.7.10 |  |  | T | Y | 76 |  | PSMP | 7.4.7.10 | DT |  | A | Adrian S |  | 45 | DA of PSMP frame should be allowed to be other than BCAST - MCAST should also be allowed. Use of MCAST would allow a STA to avoid having to parse the remainder of the frame to look for its address in the STA INFO. | Change text to allow DA to be either BCAST or MCAST. | Proposed Accept - but under tightly constrained conditions. A multicast address may be used as the RA of the PSMP frame only when the PSMP contains precisely one PSMP-DTT that relates to this specific multicast address (1336/r1) - U Defer - Need more information and possible submission. Defer - U | D1.05 | PSMP | PSMP | EI | Taking this as an instruction to implement 11-06/1336r1 in its entirety.
1215 | Fischer, Matthew | 7.4.7.10 | 76 |  | T | Y | 76 |  | PSMP | 7.4.7.10 | ST |  | C |  |  | 45 | It is noted that the PSMP frame transmission is somehow related to a "Service period" - how clearly defined is this relationship? | Define the relationship between a service period and a set of PSMP and sub-PSMP frames. | C - Modify the text in line 18,19 to "When set to 0 it indicates that there is no PSMP following the current PSMP sequence. - U | D1.05 | PSMP | PSMP | EI
1214 | Fischer, Matthew | 7.4.7.10 | 77 | 1 | T | Y | 77 | 1 | PSMP | 7.4.7.10 | ST |  | C |  |  | 45 | Is "PSMP exchange" defined anywhere? | Provide a definition for PSMP exchange. | Counter - Change occurance of PSMP Exchange to PSMP Sequence. Edit section 9.12 to be aligned with the terminology used in the rest of the text (PSMP period). Add a definition of PSMP Sequence in the definitions section (3): "A sequence of frames where the first frame is a PSMP frame which is followed by transmissions in zero or more PSMP-DTTs and then by transmissions in zero or more PSMP-UTTs. The schedule of the PSMP-DTTs and PSMP-UTTs are defined in the PSMP frame" - U | D1.05 | PSMP | PSMP | EI
658 | CYPHER, DAVID | 7.4.7.10 | 77 | 3 | T | Y | 77 | 3 | PSMP | 7.4.7.10 | ST |  | C |  |  | 45 | If the sequence duration field has ten bit then it can represent (2**10)-1 values (i.e. 1023) and if each value is equal to 8 us, then 8 us times 1023 equals 8.148 ms. Why then does the text state 8 ms? | Fix either the text or the value | Counter - The comment and edit the text to indicate the exact value 8.184 ms - U | D1.05 | PSMP | PSMP | EI
6911 | Nanda, Sanjiv | 7.4.7.10 | 77 | 32 | E | N | 77 | 32 | PSMP | 7.4.7.10 | T |  | A |  |  | 45 | Discussion of Duration/ID field does not belong in this section | Delete lines 32-34 | Accept - U | D1.05 | PSMP | PSMP | EI
4074 | Kerry, Stuart | 7.4A | 78 | 3 | T | N | 78 | 3 | Aggregated MPDU frames | 7.4A | DT |  | C |  |  | 71 | "The A-MPDU maximum length is 65535 bytes.". Although this is correct, it is confusing since a HT-STA may support only 8, 16, or 32 kB. | Add e.g. "A HT-STA may signal that it supports a lower maximum A-MPDU length of 8192, 16384, or 32768 bytes." | counter. Add a new sentence to the end of this paragraph. "The length of an A-MPDU addressed to a particular STA may be further constrained as described in <insert ref to 9.7c.1 A-MPDU length limit rules>". | D1.05 | A-MPDU | Frame Format | EI | Note the text referred to was moved into 7.4a.1 by prior editorial resolution.
11882 | Tsien, Chih | 7.4A.1.2 | 79 | 22 | E | Y | 79 | 22 | De-aggregation (Informative) | 7.4A.1.2 | T |  | C |  |  | 71 | Open ended statement | State the probability for false-positive MPDU delimiter recognition, e.g. based on CRC false-positive rate multiplied by either 1-in-256 for the 0x0E Unique Pattern occurence probability or Unique Pattern probability derived from general network traffic textual analysis | counter. Remove the following sentence: "The overall effect may be to lose one or more MPDUs from the aggregate very infrequently." from the footnote. | D1.05 | A-MPDU | Frame Format | EI
2373 | Ji, Lusheng | 7.4A.1.2 | 79 | 22footnote | T | N | 79 | 24 | De-aggregation (Informative) | 7.4A.1.2 | T |  | A |  |  | 71 | One chance in 2^n (n is number of bits in MAC FCS). | Change to "..will discard with high probability based…" | accept. | D1.05 | A-MPDU | Frame Format | EI
10369 | Engwer, Darwin | 7.4A.1.2 |  |  | T | Y | 79 |  | De-aggregation (Informative) | 7.4A.1.2 | T |  | A |  |  | 71 | the syntax notation or language for the pseudo code is not cited | cite the syntax type for the pseudo code, e.g. say "the algorithm is expressed in Figure xx as a C Programming Language code snippet". otherwise the code could be interpreted in different ways. | accept | D1.05 | A-MPDU | Frame Format | EI | Implememented with minor editorial rewording.
7606 | Stephens, Adrian | 7.4A.2 |  |  | T | N | 80 |  | A-MPDU Contents | 7.4A.2 | ST |  | A |  |  | 71 | This section does not relate to the PHY service interface | Describe how an A-MPDU is signalled through the PHY data sap interface. | accept. Add a new subclause in 9.7c (D1.03): "Transport of A-MPDU by the PHY data service. An A-MPDU is transmitted in a PSDU associated with a PHY-TXSTART.request with the TXVECTOR AGGREGATION parameter set to 1. A received PSDU is determined to be an A-MPDU when the associated PHY-RXSTART.indication RXVECTOR AGGREGATION parameter is set to 1." | D1.05 | A-MPDU | Frame Format | EI
8079 | Trainin, Solomon | 7.4A.2 | 80 |  | T | Y | 80 |  | A-MPDU Contents | 7.4A.2 | DT |  | C |  |  | 71 | BA aggregation in Reverse Direction is mentioned but contradicts the single TID aggregation table (n48) | Change the "Comments" with "Definition" in the third column. Edit the first row as follow: BlockAck may be non-aggregate frame. If the BlockAck is sent in the aggregation is shall be sent at first place. | counter. Remove the existing comment (Done in D1.03). Add the following to the comment for Block Ack: "At most one BlockAck established under HT-immediate BA Policy may be present, in which case it occurs at the start of the A-MPDU. Any number of Block Ack frames established under HT-delayed BA Policy with the BA Ack Policy field set to 1 may be present." | D1.05 | A-MPDU | Frame Format | EI
852 | Emeott, Stephen | 7.4A.2 | 81 |  | T | Y | 81 |  |  | 7.4A.2 | T |  | A |  |  | 68 | In Table n49, the row for QoS data does not specify whether only QoS data from one TID is allowed for one aggregation when Single Receiver Aggregation MPDUs using N-Delayed BlockAck is used. This type of information is already present in Table n48 the row for QoS data ("One TID per aggregation") under Single Receiver Aggregation MPDUs using N-Immediate BlockAck case | Make the recommeded change | A- Add to table n49 in the QoS Data row the following statement "One TID per aggregation" | D1.05 | A-MPDU | Frame Format | EI
1527 | Grandhi, Sudheer | 9.2.5.4.1 | 84 | 10-23 | T | Y | 84 | 10 |  | 9.2.5.4.1 | DT |  | A | Levy |  | 65 | The Section “9.2.5.4.1 Dual CTS Protection” (P802.11n-D1.0 ) has no specifications as to the truncation of TXOP under Dual CTS protection. The current specification under Section “9.16.3 Truncation of TXOP” (P802.11n-D1.0 ) will not work since it will lead to unfairness towards STAs that are not able to interpret the CF-End frame. | The recommended change is provided in IEEE 802.11-06/0587r0 inorder to resolve this issue. | Accepted | D1.05 | Protection Mechanisms | Coexistence | EI | Implemented with some slight editorial rewording.
8280 | Wentink, Menzo | 9.2.5.4.1 | 84 | 14-15 | T | Y | 84 | 14 |  | 9.2.5.4.1 | DT |  | A |  |  | 65 | CTS1 and CTS2 are separated by PIFS in case of STBC RTS. But SIFS is sufficient in this case, because the receiver of the STBC RTS will not be a legacy device. | In table n51, the right lower entry, change PIFS+CTS2+SIFS into SIFS+CTS2+SIFS, and add "CTS1 and CTS2 are separated by SIFS". In line 13, change PIFS into PIFS/SIFS. | Accepted | D1.05 | Protection Mechanisms | Coexistence | EI | Implemented with some slight editorial rewording to match the wording of the previous row.
6935 | Nanda, Sanjiv | 9.2.5.4.1 | 84 | 22 | E | N | 84 | 22 |  | 9.2.5.4.1 | ST |  | C |  |  | 65 | These are STA rules when using STBC Control frames | The rest of the section applies to AP only. This should be clarified. | Countered: Remove lines 36/37, page 71, D1.03. (ref 06/1402r1) {Note to the commenter: a proposal on the use of MCS with STBC encoders for response frames is made in 802.11-06/1405r0 as a resolution proposal involving text modification in section 9.6} | D1.05 | Protection Mechanisms | Coexistence | EI
3902 | Kandala, Srinivas | 9.9.4 | 91 |  | T | Y | 91 |  | PSMP NAV operation | 9.9.4 | DT |  | C |  |  | 52 | Given the lack of guarantee that all legacy stations will not adhere to a set Long NAV and nodes that are hidden can not receive all the frames, they might end up transmit and collide with PSMP transmissions. | Disallow the use of Long NAV within PAMP. | Counter : In Draft 1.03 add a Note in Section 9.15.2.2.3 after third paragraph "Note: A PSMP-UTT is a scheduled transmission period for the STA and transmission with in a PSMP-UTT does not imply TXOP ownership. This would disallow a STA from using TXOP truncation during PSMP-UTT" - U | D1.05 | PSMP | PSMP | EI | Implemented with some editorial rewording.
5147 | Meylan, Arnaud | 9.12 | 97 | 11 | T | Y | 97 | 11 | Frame exchange sequences | 9.12 | T |  | A | Adrian |  | 41 | "or" should be the logical XOR. It is one XOR the other | replace or by XOR | accept | D1.05 | MAC Operation | MAC | EI | Submission 11-06/1306r0 contains the proposed resolutions to all 9.12 comments. I am taking this resolution as an instruction to incorporate the changes shown in 11-06/1306r0 in its entirety. Note that certain of the changes shown in this document were also submitted to a REVma ballot and the resolutions incorporated in REVma D8.0, which is (at the time of editing) the TGn baseline. These changes have therefore disappeared from the TGn draft.
1298 | Fischer, Matthew | 9.14.2 | 105 | 8 | T | Y | 105 | 8 |  | 9.14.2 | T |  | C | Matthew F |  | 39 | vague terminology | replace the sentence "All STAs in the BSS shall protect Green Field PPDUs when there is at least one non-HT or non-GF STA associated with this BSS." with "A STA which is associated with a BSS shall protect Green Field PPDUs when there is at least one non-HT or non-GF STA associated with that BSS." | counter: "A STA that is associated with a BSS shall protect Green Field PPDUs when its AP transmits an HT Information element with the Non-Greenfield STAs Present field set to 1." | D1.05 | Protection Mechanisms | MAC | EI
2553 | Ji, Lusheng | 9.14.2 | 105 | 8 | T | Y | 105 | 8 |  | 9.14.2 | ST |  | A | Matthew F |  | 39 | In addition to stating that Green Field PPDUs shall be protected, the text needs to state how this is done. | State how Green Field PPDUs are protected, or provide a cross reference to the clause where this is specified. | accept. After "shall protect Greenfield PPDUs" add "using any of the protection mechanisms described in 9.13.15.1 <D1.03 reference: Protection mechanisms for A-MPDU… / Overview>". | D1.05 | Protection Mechanisms | MAC | EI
6780 | Morioka, Yuichi | 9.15 | 105 | 22-30 | T | Y | 105 | 22 |  | 9.15 | DT |  | C |  |  | 65 | Optionality of L-SIG TXOP is unclear. | Replace line 22 through 30 with the following; "A STA should not use L-SIG TXOP Protection if the intended recipient, that is addressed in the initial frame of a TXOP (e.g. RTS), does not support it. Support at the recipient can be checked either through the L-SIG TXOP Protection Full Support bit set by the associated AP, or through a probe request/response. When the L-SIG TXOP Protection Full Support bit is set to 1, it means that all possible recipients of the STA's transmissions support L-SIG TXOP Protection hence releaves the need for a probe request/response ." | Countered: see 06/813r5 for detailed text and instructions for revison of clause 9.13.4.1. (ref D1.03) | D1.05 | Protection Mechanisms | Coexistence | EI | Taking this as an instruction to implement the changes in the referenced document in its entirety.
1310 | Fischer, Matthew | 9.15.1 | 106 | 17 | T | Y | 106 | 17 |  | 9.15.1 | T |  | C |  |  | 65 | "accurate prediction" is not accurate enough for "shall". When a shall is employed, the required behavior must be completely specified - the term "accurate" is subjective, and therefore fails to meet this requirement. | Strike the word "accurate" and change the preceding "an" to "a" | Countered: replace "shall" with "should" | D1.05 | Protection Mechanisms | Coexistence | EI
1352 | Fischer, Matthew | 9.18.1.1 | 111 | 17 | T | Y | 111 | 17 | PSMP sequence | 9.18.1.1 | T |  | A |  |  | 45 | need a shall | change "periodically initiates" to "shall periodically initiate" | Accept - U | D1.05 | PSMP | PSMP | EI
7625 | Stephens, Adrian | 9.18.1.1 |  |  | T | Y | 111 |  | PSMP sequence | 9.18.1.1 | DT |  | A |  |  | 45 | "The time between the downlink and the delayed uplink may be protected using one or more CTS-to-self transmissions." This is misleading. The minimum delay is 32us, and there is not time to transmit a CTS-to-self within 32us (-SIFS - RIFS). | Remove the quoted sentence. | Accept - Use the resolution as suggested - U | D1.05 | PSMP | PSMP | EI
3593 | Kakani, Naveen | 9.18.1.1 | 112 |  | T | Y | 112 |  | PSMP sequence | 9.18.1.1 | T |  | A |  |  | 45 | Use of RIFS in Figure n38 is an unnecessary constraint | Delete the text RIFS in Figure n38 | Accept - Text suggests the use of RIFS/SIFS so the figure should be updated to be consistent with the text. | D1.05 | PSMP | PSMP | EI
1364 | Fischer, Matthew | 9.18.1.1.1 | 113 | 6 | T | Y | 113 | 6 | Down Link Transmission | 9.18.1.1.1 | T |  | A |  |  | 45 | "its" has three or four possible antecedents | change "its" to a more explicit reference - I believe it is referring to "that STA's" | Accept comment - U | D1.05 | PSMP | PSMP | EI
1367 | Fischer, Matthew | 9.18.1.1.2 | 113 | 18 | T | Y | 113 | 18 | Up Link Transmission | 9.18.1.1.2 | T |  | A |  |  | 45 | Needs a shall or maybe a MAY? | add a shall to make the behavior normative - or actually, do we want a MAY here? | Accept - Modify the text to: "If a STA has frames to send then it shall start" - U | D1.05 | PSMP | PSMP | EI
1368 | Fischer, Matthew | 9.18.1.1.2 | 113 | 20 | T | Y | 113 | 20 | Up Link Transmission | 9.18.1.1.2 | T |  | C |  |  | 45 | not specific enough | change "duration" to "ULT duration" | Counter - Modify the following text "the STA shall ….allocated duration" to "the STA shall complete it's transmission with in the allocated ULT" - U | D1.05 | PSMP | PSMP | EI
6922 | Nanda, Sanjiv | 9.18.1.1.2 | 113 | 23 | T | N | 113 | 23 | Up Link Transmission | 9.18.1.1.2 | DT |  | A |  |  | 45 | "TSID set" subfield is advisory in PSMP | Remove | Accept - Delete the field. Need to edit the text to delete the references, description and figures that discuss TSID field. - U | D1.05 | PSMP | PSMP | EI
1372 | Fischer, Matthew | 9.18.1.1.2 | 114 | 3 | T | Y | 114 | 3 | Up Link Transmission | 9.18.1.1.2 | T |  | A |  |  | 45 | wrong word choice | change "over" to "using" | Accept - U | D1.05 | PSMP | PSMP | EI
3427 | Jokela, Jari | 9.18.1.1.2 | 114 | 6-16 | T | Y | 114 | 6 | Up Link Transmission | 9.18.1.1.2 | T |  | A | Harkirat |  | 52 | Concept of PSMP-recovery frame is unclear. | Add more explanation and figure to explain the operation of PSMP-recovery frame. | Accept: Update Draft 1.03 with text shown in doc: 11-06/908r2 - U | D1.05 | PSMP | PSMP | EI
1375 | Fischer, Matthew | 9.18.1.1.2 | 114 | 8 | T | Y | 114 | 8 | Up Link Transmission | 9.18.1.1.2 | T |  | A |  |  | 45 | will shall be "shall" | change "will" to "shall" | Accept - U Instruct the editor to make similar change on line "9" | D1.05 | PSMP | PSMP | EI
1377 | Fischer, Matthew | 9.18.1.1.2 | 114 | 12 | T | Y | 114 | 12 | Up Link Transmission | 9.18.1.1.2 | T |  | C |  |  | 45 | need a shall | change "is" to "shall be" | Counter - Move the text in line 12 and 13 "The ULT (or DLT) Start Offset is specified relative to the end of the PSMP-recovery frame to compensate for the time already lapsed." to "Note". - U | D1.05 | PSMP | PSMP | EI
1382 | Fischer, Matthew | 9.18.2 | 115 | 1 | T | Y | 115 | 1 | Multi-phase PSMP | 9.18.2 | T |  | C |  |  | 45 | let's just be clear about the fact that we are not really trying to fool anyone | change "an exact ULT Duration" to "a new ULT with a Duration" | Counter - change "an exact ULT Duration" to "a ULT Duration" - U | D1.05 | PSMP | PSMP | EI
3857 | Kandala, Srinivas | 9.18.1.1 | 116 | 17 | T | Y | 116 | 17 | PSMP sequence | 9.18.1.1 | ST |  | A |  |  | 45 | How does a station create a traffic stream for Scheduled PSMP. | Indicate the sequence of steps that need to be taken for this. If it is indicated elsewhere, provide a reference. | Accept - U Instruct editor to add a reference to section 11.4.4A.1 in section 9.18.1.1 | D1.05 | PSMP | PSMP | EI
1384 | Fischer, Matthew | 9.18.2.1 | 116 | 4 | T | Y | 116 | 4 | PSMP Power management | 9.18.2.1 | E |  | A |  |  | 51 | incomplete description | Change "Power is" to "Device power usage can be" |  | D1.05 | PSMP | PSMP | EI | Slight rewording thus: "A STA can (Ed: CID 1384) manage its power usage per Service Interval."
8035 | Thrasher, Jerry | 9.18.2.1 | 116 | 5 | E | N | 116 | 5 | PSMP Power management | 9.18.2.1 | T |  | C |  |  | 45 | use of the word "will" in the sentence is wrong | Reword to …., the STA shall stay active at least until…" | Counter - change text to "the STA shall stay awake at least" - U | D1.05 | PSMP | PSMP | EI
3866 | Kandala, Srinivas | 9.18.2.1 | 116 | 9 | T | Y | 116 | 9 | PSMP Power management | 9.18.2.1 | DT |  | A |  |  | 45 | Settings for More Data and TIM bit are not specified. | Clarify the setting of the More Data and TIM bit settings? It may make sense to have similar settings as for APSD. | Accept - U Add a note in the text indicating that the settings of these bits is inline with the settings for APSD operation. Add a reference to the section number | D1.05 | PSMP | PSMP | EI | Added the following note: "NOTE2—The operation of the More Data field in the Frame Control field and the TIM element are defined by the S-APSD rules in 11.2.1.4, 11.2.1.5 and 11.2.1.9. (Ed: CID 3866)"
1387 | Fischer, Matthew | 9.18.2.1 | 116 | 13 | T | Y | 116 | 13 | PSMP Power management | 9.18.2.1 | T |  | C |  |  | 45 | potentially contradictory instructions - make precedence explicit | change "has been permitted to return to sleep" to "has been permitted to return to sleep through the reception of an EOSP bit within a frame addressed to it" | Counter - U "return to sleep through the reception of a frame addressed to it with EOSP field set to "1" | D1.05 | PSMP | PSMP | EI
1398 | Fischer, Matthew | 9.18.3 | 116 | 22 | T | Y | 116 | 22 | MTBA rules in scheduled PSMP sequence | 9.18.3 | T |  | A |  |  | 45 | allow AP to determine its scheduling | change "next PSMP sequence" to "a subsequent PSMP sequence" | Accept - U | D1.05 | PSMP | PSMP | EI
6926 | Nanda, Sanjiv | 9.18.3 | 116 | 25 | E | N | 116 | 25 | MTBA rules in scheduled PSMP sequence | 9.18.3 | HE |  | C |  |  | 45 | This is a statement about scheduling and not MTBA Rules | Move this elsewhere in 9.18.2 | Ed: need more help than this! It's a non-trivial re-org. Ed AdHoc: Transfer to Gen AdHoc GenAdHoc: Transfer to PSMP AdHoc Resolution from PSMP team: Delete lines 25 and 26 - U | D1.05 | PSMP | PSMP | EI
7642 | Stephens, Adrian | 9.18.3 |  |  | T | N | 116 |  | MTBA rules in scheduled PSMP sequence | 9.18.3 | DT |  | A |  |  | 45 | "Retry (and possibly lifetime) limits are independent per TSID." - while true, this is behaviour defined elsewhere. Same comment in Note2 of 9.18.3.1 | Remove quoted sentence. | Accept - U | D1.05 | PSMP | PSMP | EI
1401 | Fischer, Matthew | 9.18.3.1 | 116 | 33 | T | Y | 116 | 33 |  | 9.18.3.1 | DT |  | A |  |  | 45 | allow AP to determine its scheduling | change "In the Sub-PSMP of the same Service Interval the AP may reserve ULT to allow STA retransmission of failed frames." to "The AP may reserve subsequent ULTs to allow STA retransmissions of failed frames." | Accept - U | D1.05 |  | PSMP | EI | Reworded thus: "The AP may reserve a PSMP-UTT in a subsequent (Ed: CID 1401) PSMP sequence to allow the STA to retransmit failed frames."
1402 | Fischer, Matthew | 9.18.3.1 | 116 | 35 | T | Y | 116 | 35 | ULT payload retransmission | 9.18.3.1 | DT |  | A |  |  | 45 | allow STA to determine its scheduling | change "the first PSMP in the next" to "subsequent" | Accept - U | D1.05 | PSMP | PSMP | EI
1391 | Fischer, Matthew | 9.18.3 | 116 | 23 | T | Y | 116 | 23 | 9.18.3 | E |  |  | A |  |  | 51 | Wrong article. | change "the ULT" to "a ULT" |  | D1.05 |  | Editorial | EI
1526 | Grandhi, Sudheer | 9.18.4 | 117 | 21-24 | T | Y | 117 | 21 | Unscheduled PSMP | 9.18.4 | ST |  | C | Naveen K |  | 45 | The Section “9.18.4 Unscheduled PSMP lines 21-24” (P802.11n-D1.0) is inconsistent with Section “11.4.4B Management of Unscheduled PSMP lines 32-36” (P802.11n-D1.0) which allows only ACK/MTBA in ULT and no data. This inconsistency in the specification has to be rectified. | Remove lines 21-24 in Section "9.18.4 Unscheduled PSMP" on page 117 | Counter : Accept text proposed in doc: 11-06/1410r1 - U Defer - Get a submission to modify text in 11.4.4B to allow STA to use ULT for data but ensure that the ULT is atleast sufficient enough to send the ACK frame. Address the issue of where the STA should expect the ACK for the ULT data - U | D1.05 | PSMP | PSMP | EI | Implemented 11-06/1410r1.
7269 | Raissinia, Ali | 9.18.4 | 117 |  | T | N | 117 |  | Unscheduled PSMP | 9.18.4 | ST |  | A |  |  | 45 | If STA transmits an A-MPDU as a trigger frame, will AP send a BA frame, or wait to send an MTBA frame during PSMP exchange? | This condition is not specified. | The text should contain information to clarify the commenters question: Add the following text after the end of the first paragraph: A-MPDU can be sent as a trigger frame. Note: If A-MPDU is sent with implicit BA then in response to A-MPDU you would receive a BA frame. If the A-MPDU is sent with Block ACK policy then you need to send an explicit BAR or a new (A)MPDU for the same TID with implicit BA to receive a BA. Based on the above description, the editor is instructed to reword the text above. Accept - U | D1.05 | PSMP | PSMP | EI | Implemented thus: "NOTE—If an A-MPDU is sent as a trigger containing Data frames with Ack Policy set to Implicit BlockAck, the response to the A-MPDU is a BlockAck frame. If the A-MPDU is sent as a trigger containing only Data frames with Ack Policy set to Block Ack, the STA will not receive a BlockAck. It has to send an BlockAckReq, an A-MPDU containing Data frames with Ack Policy set to Implicit BlockAck for the same TID to receive a BlockAck. (Ed: CID 7269)"
3989 | Kasher, Assaf | 9.19.2 | 118 |  | T | Y | 118 |  | Link Adaptation using the HT Control Field | 9.19.2 | DT |  | C | Gal | 06/1404r0 | 63 | When an MCS feedback comes in the same PPDU as a steering matrices feedback, can the requester of the MFB assume that the MCS choice is based on the assumption that it will use these steering matrices? | Add a sentence saying that if the MCS feedback is in the same PPDU as a compressed or uncompressed steering matrices feedback the MCS assumes the transmitter will use the steering vector for transmission | Add the following paragraph after the paragraph starting on line line 7 of page 108 (D1.03): "If the MCS feedback is in the same PPDU as a MIMO non-compressed steering management action frame or a MIMO compressed steering management action frame, the MFB responder shall estimate the recommended MCS under the assumption that the MFB requester will apply the steering matrices contained in the message." | D1.05 | Link Adaptation | Beamforming & Adaptation | EI
7274 | Raissinia, Ali | 9.19.4 | 119 | 15 | T | Y | 119 | 15 | Fast Link Adaptation using explicit feedback | 9.19.4 | DT |  | A |  |  | 63 | The standard includes two separate schemes to handle the fast link adaptation requirement. The text in section 9.19.2 can be more efficient in terms of its usage during the TXOP. so keep this option. This also reduces interoperability issues and additional complexities. | Remove all text associated with 9.19.4, fast link adaptation using explicit feedback. | Accepted. Delete 9.19.4 (9.16.4 in D1.03) entirely | D1.05 | Link Adaptation | Beamforming & Adaptation | EI
549 | Conner, W. Steven | 9.20 | 120 | various | E | N | 120 | 0 |  | 9.20 | T |  | A |  |  | 39 | Throughout the section the description of transmit beamforming switches between AP-to-STA terminology and STA-to-STA terminology. To avoid confusion, consistent terminology should be used throughout the section. | Consistently describe beamforming examples and procedures between "STA A" and "STA B" in the text and figures of this section. Replace instances of "AP" and "Client". | accept. | D1.05 | MAC Operation |  | EI
407 | Bjerke, Bjorn | 9.20.2.1.2 | 122 | 15 | T | Y | 122 | 15 | Procedure | 9.20.2.1.2 | ST |  | A |  |  | 64 | What does "immediate" mean? SIFS? | Be specific | accept 060920 mac adhoc - U - yes - it means SIFS - editor to change the language to indicate that the response is generated immediately by the MAC, creating a SIFS interval on the medium. Transfer to MAC ad hoc group | D1.05 | Beamforming | MAC | EI | Implemented thus: "In response, the recipient shall generate a sounding PPDU a SIFS interval after the end of the PPDU containing the Calibration Start frame."
7280 | Raissinia, Ali | 9.21.2 | 125-126 |  | T | Y | 125 |  | Procedure | 9.21.2 | T |  | A |  |  | 64 | Need to add a statement that "the non-ZLF+HTC frame with ZLF=1 should have its duration field cover all ZLF frames and associated SIFS intervals. | Please add the text. | mac adhoc 060920 - accept - U - the editor shall add the following sentence as a new fourth paragraph within 9.19.1 of D1.03: "The minimum value for the Duration field of the NDP announcement frame shall be equal to the combined duration of the expected response frame (if any) and the SIFS interval preceding the expected response frame and the NDP frame(s) and the additional SIFS(s) which precedes each NDP frame." This comment applies generally to the use of ZLF sounding and should be addressed by the MAC group | D1.05 | Antenna Selection | MAC | EI | Reworded thus: "The value of the Duration field of the NDP announcement frame shall be no less than the combined duration of the expected response frame (if any), the SIFS interval preceding the expected response frame, the NDP transmissions and the additional SIFS(s) that precede each NDP transmission."
3886 | Kandala, Srinivas | 9.23.6 | 130 |  |  | Y | 130 |  | Protection in 40/20MHz BSS | 9.23.6 | E |  | C |  |  | 51 | I think there are some definitions in clause 20, but for layman like me, can you please elaborate on the terminlogy (preferably in clause 3): HT PPDU, non-HT PPDU, HT Control frame non-HT Control frame HT duplicate mode non-HT duplicate mode differences between HT duplicate and HT duplicated modes differences between non-HT duplicate and non-HT duplicated modes. (anything else that you think will help this commenter) | As suggested | Counter. In D1.03, Clause 3 contains definitions for HT frame (should cover HT control frame). "Duplicated" has been removed since D1.01. D1.01 contains a definition of HT duplicate mode and non-HT duplicate mode. We're only missing the HT PPDU and non-HT PPDU. Editor: insert a definition: "non-HT PPDU: A clause 21 PHY PPDU with the TXVECTOR FORMAT parameter set to NON_HT and the CW parameter set to HT_CW20." Editor: insert a definition: "HT PPDU: Any clause 21 PHY PPDU except when the TXVECTOR FORMAT parameter is set to NON_HT and the CW parameter is set to HT_CW20" | D1.05 | Coexistence | Coexistence | EI
1 | Adachi, Tomoko | 10.3 |  |  | T | Y | 131 |  |  | 10.3 | ST |  | A |  |  | 39 | To use HT functions in direct link, information of HT Capabilities Information field in the DLS Request and Response frames should be indicated to the SME. | Add clauses 10.3.25.2 (MLME-DLS.confirm) and 10.3.25.3 (MLME-DLS.indication) and add HT Capabilities to those primitive parameters. | accept. | D1.05 | MLME |  | EI
1464 | Fischer, Matthew | 9.23.9 | 131 | 15 | T | Y | 131 | 15 |  | 9.23.9 | T |  | C |  |  | 65 | we need an explicit statement regarding extension channel transmissions | add a sentence stating that a a STA associated with a 40MHz BSS shall not transmit 20MHz frames in the extension channel | Countered: add the following sentence after line 65 in 9.20.7 (D1.03), "A non-AP STA that is a member of a 40MHz BSS shall not transmit 20MHz frames in the secondary channel." | D1.05 | Coexistence | Coexistence | EI
1465 | Fischer, Matthew | 9.23.9 | 131 | 20 | T | Y | 131 | 20 |  | 9.23.9 | T |  | A |  |  | 65 | make text normative | change "The STA uses" to "The STA shall use" | Accepted: ref page 120, line 6 (D1.03) | D1.05 | Coexistence | Coexistence | EI | Note, "shall use ... to achieve" is inadequate and will generate comment.
2756 | Ji, Lusheng | 10.3.15.1.2 | 138 | 4 | T | Y | 138 | 4 |  | 10.3.15.1.2 | T |  | A |  |  | 39 | Table at line 10 of this page belongs in 10.3.15.1.2 | Move table to 10.3.15.1.2 | accept. | D1.05 | MLME |  | EI | The "Semantics of the service primitive" had lost its header numbering. Restored.
3598 | Kandala, Srinivas | 10.4.3.2 | 140 | 7 | T | Y | 140 | 7 | Semantics of the service primitive | 10.4.3.2 | T |  | A |  |  | 48 | aRIFSTime missing in PLME-CHARACTERISTICS.confirm | Add | Add aRIFSTime to PLME-CHARACTERISTICS.confirm | D1.05 | PLME | PHY | EI
2764 | Ji, Lusheng | 11.1.2.1.1 | 142 | 16 | T | Y | 142 | 16 | Secondary Beacon Transmission | 11.1.2.1.1 | ST |  | C |  |  | 64 | Secondary beacons should be transmitted at some sub-cycle of primary beacons to prevent overloading the radio resource. | Institute duty-cycle requirements for primary and supplementary beacons, seek TGv guidance on Virtual AP beacons and information presence requirements in primary and supplementary beacons. | Counter - U - Editor shall Change "offset of half a beacon period." to "offset by half a beacon period from the TBTT of the primary beacon." -- There is no change to the frequency of the secondary beacons beacuse some STA are expected to be outside of the range of the primary beacons yet have the same requirements as STA that are within the range of the primary beacons and therefore, the secondary beaconing rate must be the same as the primary beaconing rate. | D1.05 | MAC Management | MAC | EI
1003 | Fischer, Matthew | 11.1.2.1.1 | 142 | 20 | T | Y | 142 | 20 |  | 11.1.2.1.1 | T |  | C |  |  | 39 | incorrect language | change "shall be" to "shall contain values which are" | counter. Replace: "Broadcast/multicast traffic transmitted after the secondary beacon shall be identical to the broadcast/multicast traffic transmitted after the primary beacon." with "After transmission of a secondary beacon, the AP shall repeat the transmission using the Basic STBC MCS of all broadcast or mulitcast MPDUs that were transmitted since the previous beacon transmission." This also contains the resolution to CID 1004. | D1.05 | MAC Management |  | EI
3374 | Jokela, Jari | 11.1.2.1.1 | 142 | 20 | T | Y | 142 | 20 |  | 11.1.2.1.1 | DT |  | A |  |  | 39 | It is said that all the fields except Timestamp shall be the same as in the primary beacon. This may cause false behaviour if TIM element is forced to be the same. Consider the following case: Non-AP STA (in sleep mode) receives primary beacon indicating it has buffered data. Non-AP STA retrieves the buffered data using legacy or APSD mechanisms BEFORE the secondary beacon => this would cause resetting the TIM field. Now if the TIM element is repeated in the secondary beacon the STA may believe that it has again buffered data which may not be true => it awakes unnecessarily. | TIM element should reflect the actual situation in the secondary beacons. | accept. | D1.05 | MAC Management |  | EI
1005 | Fischer, Matthew | 11.1.2.1.1 | 142 |  | T | Y | 142 |  |  | 11.1.2.1.1 | T |  | C |  |  | 39 | need another sentence to define primary beacons | add a paragraph: "Beacons which are not secondary beacons are primary beacons." | counter. It it preferable to avoid defining a new term if it is just used in one place. Replace: "... shall be identical to the primary beacon" with "... shall be identical to the previous beacon transmission in which the Secondary Beacon field is set to 0." | D1.05 | MAC Management |  | EI
1010 | Fischer, Matthew | 11.2.3.1 | 145 | 20 | T | Y | 145 | 20 |  | 11.2.3.1 | T |  | A |  |  | 39 | some wording problems | change "The MIMO Power Save feature allows a STA to spend most of its time with only one active Rx chain." to "The MIMO Power Save feature allows a STA to operate with only active RX chain for a significant portion of time." | accept. | D1.05 | Power Management |  | EI
3606 | Kandala, Srinivas | 11.2.3.1 | 145 | 23 | T | Y | 145 | 23 |  | 11.2.3.1 | T |  | C |  |  | 39 | Define HT and non-HT RTS/CTS frames | As in the comment | counter. Replace: remove "non-HT" from "A non-HT RTS/CTS sequence may be used for this purpose" as rules defined elsewhere will ensure that RTS/CTS is a single spatial stream | D1.05 | Power Management |  | EI
7497 | Stephens, Adrian | 11.2.3.1 |  |  | T | Y | 145 |  |  | 11.2.3.1 | T |  | C |  |  | 39 | This section doesn't describe how a STA should respond to a peer's static MIMO power saving mode. | Add the statement: " In the case of static MIMO power save mode, the STA maintains only a single active Rx chain active will in this mode. An HT STA shall only transmit single-stream packets directed to a STA that is in static MIMO power save mode." | counter: same intent, but corrected for grammar: "In the case of static MIMO power save mode, the STA maintains only a single active Rx chain active while in this mode. An HT STA shall only transmit single-stream packets directed to a STA that is in static MIMO power save mode." | D1.05 | Power Management |  | EI
1031 | Fischer, Matthew | 11.4.4A.1 | 147 | 13 | T | Y | 147 | 13 | Introduction (Informative) | 11.4.4A.1 | T |  | C |  |  | 45 | the word "cannot" is an attempt to be normative | change "cannot" to "shall not" twice in the sentence | Replace the following text "However the Service Interval cannot be changed and establishing Start Time of the new STA cannot change the Start Time of existing STAs" to "However the Service Interval shall not be changed. The Start Time of existing STAs in the PSMP schedule shall not be changed by the addition of TSPEC from a new STA." Counter - U | D1.05 | PSMP | PSMP | EI
7506 | Stephens, Adrian | 11.4.4a.2 |  |  | T | N | 147 |  | Join PSMP | 11.4.4a.2 | T |  | C |  |  | 45 | "may not be negotiated " - not the right verb according to the following phrase. | Replace may with should | Delete text page 148, line 25 - 27 "The suggestion ………… these parameters" Counter - U | D1.05 | PSMP | PSMP | EI
1038 | Fischer, Matthew | 11.4.4A.2 | 148 | 17 | T | Y | 148 | 17 | Join PSMP | 11.4.4A.2 | T |  | C |  |  | 45 | attach is not the right word | change the phrase beginning with "attach" to something more like "include the requesting STA in the list of STA which are part of an existing PSMP instance" | Counter - U Delete the text in line 17 - 19 "The AP may attach ……Interval Granularity" | D1.05 | PSMP | PSMP | EI
7714 | Stolpman, Victor | 11.5.2.2 | 149 | 15 | T | Y | 149 | 15 | Multiple TID Block Ack management under unscheduled PSMP | 11.5.2.2 | T |  | C |  |  | 45 | There is no MTBA/PSMP ACK policy | Modify the text "any data under MTBA/PSMP ack policy" to "any MTBA" | Delete the text in line 15 - 16 (Page 149) "A BlockAck ….unscheduled PSMP". Counter - U | D1.05 | PSMP | PSMP | EI
7154 | Petranovich, James | 11.9.5.2 | 150 | 14 | T | Y | 150 | 14 |  | 11.9.5.2 | DT |  | C |  |  | 65 | The 20/40 channel coexistence--and indeed much else in the draft--works best if channels align on 20 MHz and 40 MHz centers. As the channel selection for 20/40 is written, it is likely that neighboring BSSs will often asssign partially overlapping frequency bands by chosing any of the permitted frquency channels, making multiple neighbor BSS co-existence problematic. | Require that 11n APs (and STAs in an IBSS) operating in 20 MHz mode select their frequency channel only from a set of explicitly specified (in the standard, as a function of regulatory region) set of channels that are seperated by 20 MHz (instead of allowing all channels). Require that 11n APs (and STA in an IBSS) operating in 40 MHz mode select their frequency channel from a set of explicitly specified channels that are seperated by 40 MHz. (The specified set of frequency channels for 40 MHz operations must be consistent with the list for 20 MHz such that the 40 MHz channels consist of two 20 MHz channels.) It may not be deemed expedient to seperate the specified channels by 20 MHz at 2.4 GHz (as this is contrary to current practice) in which case the legacy duplicate mode should be forbidden at 2.4 GHz, but the channelization should still be explicitly specified to prevent partial overlap of neighboring BSSs or IBSSs. (See my comment on section 20.1.3.) | Countered: Remove lines 64 & 65 from page 136 and lines 1, 2 & 3 from page 137 and insert a note to reference section 21.3.14 (D1.03) | D1.05 | Coexistence | Coexistence | EI | Inserted the following: "See 21.3.14 (Channel numbering and channelization) for channel numbering."
2828 | Ji, Lusheng | 11.14.1 | 151 | 8 | T | Y | 151 | 8 | PSDU Length Limit Rules | 11.14.1 | T |  | A |  |  | 71 | Can't mandate that a STA receive anything. Too many unknowns, like signal strength and interference | Change to "The STA shall be capable of receiving PSDUs…" | accept. | D1.05 | A-MPDU | Frame Format | EI | Note, now in 9.7c
3 | Adachi, Tomoko | 11.14.1 | 151 | 9-10 | T | Y | 151 | 9 | PSDU Length Limit Rules | 11.14.1 | T |  | A |  |  | 71 | As the maximum A-MPDU length is 65535 bytes, the expression should be 2^(13+Maximum Rx A-MPDU Factor) -1. | Correct it. | accept. | D1.05 | A-MPDU | Frame Format | EI
4014 | Kerry, Stuart | 11.14.1 | 151 | 10 | T | Y | 151 | 10 | PSDU Length Limit Rules | 11.14.1 | T |  | A |  |  | 71 | Rx A-MPDU Factor : Clarification : Does this refer to the total length with the padding required to accommodate the A-MPDU density factor or does it only refer the total length of the aggregated A-MPDU's. | Clarification in the text would be preferred. | accept. Add the following note in this section: "NOTE-the PSDU length limit applies to the maximum length of the PSDU that may be received. If the A-MPDU includes any padding delimiters (i.e. delimiters with the length field set to 0) in order to meet the MPDU density requirement, this padding is included in this length limit." | D1.05 | A-MPDU | Frame Format | EI | Slight rewording: "NOTE—the A-MPDU length limit applies to the maximum length of the PSDU that may be received. If the A-MPDU includes any padding delimiters (i.e. delimiters with the length field set to 0) in order to meet the MPDU density requirement, this padding is included in this length limit."
11974 | Qian, Luke | 11.14.1 | 151 | 11 | T | Y | 151 | 11 | PSDU Length Limit Rules | 11.14.1 | T |  | C |  |  | 71 | "that are intended to be received by a particular STA" is incosistent with the single receiver assumption. | Remove it. | counter: "An HT STA shall not transmit an A-MPDU that is longer than 2^(13 + Maximum Rx A-MPDU Factor)-1 octets, using the limit declared by the intended receiver." | D1.05 | A-MPDU | Frame Format | EI
7480 | Stephens, Adrian | 11.14.1 |  |  | T | N | 151 |  | PSDU Length Limit Rules | 11.14.1 | T |  | A |  |  | 71 | "The STA shall receive PSDUs of length less than the indicated limit" - if it's a limit, the language should allow PSDUs of the indicated limit. | Change to: "The STA shall be able to receive PSDUs of length up to the indicated limit". | accept. | D1.05 | A-MPDU | Frame Format | EI
7481 | Stephens, Adrian | 11.14.1 |  |  | T | N | 151 |  | PSDU Length Limit Rules | 11.14.1 | T |  | C |  |  | 71 | The actual limit should be in the form of 2 to some power less 1 byte, because this is how the PHY works. | add a (-1) whenever the 2^(…) expression occurs. | counter. Make this adjustment wherever this relates to the Maximum Rx A-MPDU Factor. | D1.05 | A-MPDU | Frame Format | EI | The editor has reviewed all uses of this term and ensured that they all include a -1.
1008 | Fischer, Matthew | 11.14.1 | 152 | 1 | T | Y | 152 | 1 | PSDU Length Limit Rules | 11.14.1 | T |  | A |  |  | 71 | make normative | change verb tense to include "shall" | accept. | D1.05 | A-MPDU | Frame Format | EI
7487 | Stephens, Adrian | 11.15.2 |  |  | E | N | 152 |  | Operating Modes (Informative) | 11.15.2 | HE |  | A | Terry Cole |  | 53 | Section is informative - move to an informative annex. |  | Gen AdHoc: Sept: The Editor is instructed is to create a new Annex labeled Informative and move the material in 11.15.2 to that annex. Gen AdHoc Aug 30: From Terry Cole: The material in 11.15.2 of 802.11n draft 1.0 appears to me to be a very brief application note of the 802.11n standard, given certain assumptions of band and other parameters supported by particular implementations. I do believe that this material, if deemed of sufficient value (and I would put the threshold relatively high), should be moved to an informative annex. If not deemed of high value, then I would consider removing the material from the standard altogether. It might be considered that this information is possibly of more use to the standard developers as they seek to determine scope and verify utility of 802.11n across a variety of applications or possible implementations but not as useful to the users of the standard once the standard is completed. Gen AdHoc July 2006: More discussion on which Annex can be created, and who would do it. Ed AdHoc: Transfer to Gen AdHoc Need to discover if there is agreement to have an informative annex for HT | D1.05 | Coexistence | Coexistence | EI
3604 | Kandala, Srinivas | 11.15.3 |  |  | E | Y | 155 |  | STA Capabilities (Informative) | 11.15.3 | HE |  | A | Terry Cole |  | 53 | Informative subclause - move it to an annex | As suggested in the comment | Gen AdHoc: Sept: The Editor is instructed is to create a new Annex labeled Informative and move the material in 11.15.3 to that annex. GenAdHoc Aug 30: Requested info from Terry Cole: The material in 11.15.3 of 801.11n draft 1.0 appears to be a summary of capabilities enabled by the standard. Or perhaps it is even a presentation of the implications of following the standard. In the former case, it could easily be included either as introductory material in the standard or as summary material within the standard. In the latter case, it is an appropriate explanation of the ramifications of following the standard. In both cases, I believe there would be no need to remove the information to an informative annex. In both cases, I believe it is appropriate (and necessary) to remove the informative notation from the title of the sub-clause. If the TG deems this material is introductory or synoptic in nature, this can be clearly conveyed to the reader by stating that the table introduces or summarizes material defined by the clause (even with references to specific sub-clauses, if desired). If the group deems that this material presents ramifications of normative statements, then this table can be presented with an explanation that the standard allows these modes of operation. If for some reason, some of the material is a typical conclusion of reading the standard but no necessarily the only conclusion given the inventive nature of future developers, such statements (possibly like those in the comment column) could be introduced in the main body as notes (which are informative) to appropriate material. Gen AdHoc July : The group would like to determine if there is a need for the Informative annex. Defer - Needs more discussions Ed AdHoc: Transfer to Gen AdHoc | D1.05 | Coexistence | Coexistence | EI
9894 | Xhafa, Ariton | 11.16.1 | 17 | 22-23 | T | Y | 157 | 22 |  | 11.16.1 | T |  | A |  |  | 65 | "shall include the transition time between 20 MHz channel width and 40 MHz channel width operation." This gives the impression that only one transition time is included in time reservation, while from Figure n48, it needs to take into consideration both, 20-->40 and 40-->20 transitions. | Change it to: "shall include the transition times from 20 MHz channel width to 40 MHz channel width and from 40 MHz channel width to 20 MHz channel width." | accepted | D1.05 | PCO | Coexistence | EI
4000 | Kerry, Stuart |  | 169 | 10 |  |  | 169 | 10 | PLCP frame format | 20.3.2 | T |  | C |  | 845, 860 | 51 | the usage of "LTF's" does not seem appropriate for a technical spec | some enumeration or a close-formed equation seems to be able to clarify the situation | as per 845 | D1.05 | PLCP Frame Format | PHY | EI
4452 | Liu, Der-Zheng | 20.3.2.1 | 170 | 27-29 | T | Y | 170 | 27 | Transmitter Block Diagram (informative) | 20.3.2.1 | ST |  | C |  | 952 | 51 | There are two types of cyclic shift. One is for the different space time streams, another is for different transmit chains with saptial expansion. The statement is not clear to distinguish the differences. | Specify the different CSD blocks in detail. | as per 952r1 as amended by TGn: Amending CID 4452 by amending doc 06/952r1 removing "and spatial mapping" from resolution shown to 4452, and replacing "often" with "sometimes". | D1.05 | PLCP | PHY | EI | Note that CID 11958 is covered in 952r1, but does not appear in this sheet
12154 | Hart, Brian | 20.3.2.1 | 171 | 1 | E | N | 171 | 1 | Transmitter Block Diagram (informative) | 20.3.2.1 | T |  | C |  |  | 50 | The diagram is not as clear as it could be. | Add additonal notes that: there may be 1 or 2 BCC FECs. STBCs only use 1 FEC. The stream mapper may have 1, 2, 3 or 4 outputs. With STBC, the STBC block has more outputs than inputs. With SM, there may be more outputs than inputs. The number of RF outputs may be 1, 2, 3 or 4. | Add informative notes to diagram to the effect that: there may be 1 or 2 BCC FECs. STBCs only use 1 FEC. The stream mapper may have 1, 2, 3 or 4 outputs. With STBC, the STBC block has more outputs than inputs. With SM, there may be more outputs than inputs. The number of RF outputs may be 1, 2, 3 or 4. | D1.05 | PLCP | PHY | EMR | Did not include the note about "STBCs use only 1 FEC", since there is one case where two FECs are required with STBC: 4 space-time streams, 3 spatial streams, 40 MHz, SGI, MCS 50.
12152 | Hart, Brian | 20.3.2.1 | 171 | 3 | T | N | 171 | 3 | Transmitter Block Diagram (informative) | 20.3.2.1 | T |  | A |  |  | 50 | Mathematical equivalence is not the test, EVM equivalence is. | Replace mathematically by "equivalent within the EVM requirements of Section 20.3.1.14.8.3" or just removed "mathematically" | Replace "mathematically" by "equivalent within the EVM requirements" | D1.05 | PLCP | PHY | EI
202 | Batra, Anuj | 20.3.2.2 | 171 | 10-23 | T | Y | 171 | 10 | Overview of the PPDU encoding process | 20.3.2.2 | ST |  | C |  | 952 | 51 | Neither step (a) nor (b) mentions the addition of cyclic shift delays | The text should mention the addition of cyclic shift delays in both frequency-domain and time-domain | as per 952r1 as amended by TGn | D1.05 | PLCP | PHY | EI
11922 | Madhavan Pillai, Krishna Sankar | 20.3.2.2 | 171 | 13 | T | N | 171 | 13 | Overview of the PPDU encoding process | 20.3.2.2 | DT |  | C |  |  | 50 | Generation of the PLCP preamble also depends on the STBC field in addition to the fields described in the text. | May consider replacing the text as: "PLCP Preamble fields will vary depending on the frame format being used, as indicated by the GF_MODE, NUM_EXTEN_SS, MCS and STBC fields of the TXVECTOR. | replace "and MCS" with "MCS and STBC" | D1.05 | PLCP | PHY | EI
356 | Bjerke, Bjorn | 20.3.2.2 | 172 | 36 | T | Y | 172 | 36 | Overview of the PPDU encoding process | 20.3.2.2 | T |  | C |  | 860, 592 | 51 | N_CBPS denotes the total number of coded bits per OFDM symbol (in keeping with 802.11 notation) and should not be used to denote bits per stream per OFDM symbol | Introduce N_CBPSS(i), which denotes the number of coded bits for spatial stream i per OFDM symbol. Suggested text: "…into groups of N_CBPSS(i) bits, where i is the spatial stream index." | as per 592r1 | D1.05 | PLCP | PHY | EM | Minor change of wording: "Number of coded bits per symbol per spatial stream" ==> "Number of coded bits per symbol per the i-th spatial stream" in Table n66. Also replaced I_{SS} with I_{SS}-1 in equations 21-45 and 21-46
357 | Bjerke, Bjorn | 20.3.2.2 | 172 | 38 | T | Y | 172 | 38 | Overview of the PPDU encoding process | 20.3.2.2 | T |  | C |  | 860, 592 | 51 | N_BPSC may vary from stream to stream. | Introduce N_BPSCS(i) which denotes the number of code bits per subcarrier in spatial stream i, and reserve N_BPSC for the sum of coded bits per subcarrier over all streams | as per 592r1 | D1.05 | PLCP | PHY | EM | Minor change of wording: "Number of coded bits per single carrier per spatial stream" ==> "Number of coded bits per single carrier per the i-th spatial stream" in Table n66. Also replaced I_{SS} with I_{SS}-1 in equations 21-45 and 21-46
205 | Batra, Anuj | 20.3.2.2 | 173 | 20-33 | T | Y | 173 | 20 | Overview of the PPDU encoding process | 20.3.2.2 | ST |  | C |  | 952 | 51 | Step (p) does not mention the addition of cyclic shift delays | The text should mention the addition of cyclic shift delays in both frequency-domain and time-domain | as per 952r1 as amended by TGn | D1.05 | PLCP | PHY | EI
7726 | Stolpman, Victor | 20.3.2.2 | 173 | 34 | T | Y | 173 | 34 | Overview of the PPDU encoding process | 20.3.2.2 | T |  | A |  |  | 49 | Need to define the parameter of which BW and CH_OFFSET fields are part of. | Add "of TXVECTOR" after CH_OFFSET fields. | Add "of TXVECTOR" after CH_OFFSET fields. | D1.05 | PLCP | PHY | EI
12162 | Hart, Brian | 20.3.2.5 | 178 | 9 | T | Y | 178 | 9 | Mathematical description of signals | 20.3.2.5 | ST |  | C |  | 1375 | 50 | Equation (20-4) does not apply to the HT-SIG and HT_DATA fields since they are N*4 or N*3.6 us fields with windowing over each 4 or 3.6 us piece | Either change the definition of the HT-SIG and HT-DATA fields to include summations, or accept that (20-4) is insufficiently general for 11n and omit (20-4) entirely, or clearly caveat it. | As per submission 1375 | D1.05 | PLCP | PHY | EI
3468 | Jones, VK | 20.3.2.5 | 178 | 14 | T | N | 178 | 14 | Mathematical description of signals | 20.3.2.5 | T |  | C |  | 1375 | 48 | The scale factor does not include number of TX, so how can that scale factor normalize the signal as summed over all transmit chains is less than or equal to 1. | Add number of TX in equation 20-4 or clarify sentence. | As per submission 1375 | D1.05 | PLCP | PHY | EI
7914 | Takeda, Daisuke | 20.3.2.5 | 179 | Table n64 | E | N | 179 | 1 | Mathematical description of signals | 20.3.2.5 | T |  | C |  |  | 49 | The number of tones in HT-SIG is 56/114 in GF mode. | It should be 52/104. | Change title of table n64 to Value of N^Tone_Field. | D1.05 | PLCP | PHY | EI
7402 | Siti, Massimiliano | 20.3.3.1 | 179 | 14-17 | E | N | 179 | 14 | Introduction | 20.3.3.1 | T |  | A |  |  | 49 | Unclear paragraph: it seems that Extension HT-LTFs can be optionally inserted in each PLCP and not only for sounding packets, as instead specified in 20.3.2. | Change text at line 16 as follows: "and are followed, for sounding packets only, by optional HT-LTFs….". | Change text at line 16 as follows: "and are followed, for sounding packets only, by optional HT-LTFs….". | D1.05 | PLCP Preamble | PHY | EI
3483 | Jones, VK | 20.3.3.2.2.2 | 188 | 1 | T | Y | 188 | 1 | The High Throughput Signal Field | 20.3.3.2.2.2 | ST |  | C |  |  | 49 | The number of tones is different for HT-SIG in MM versus GF. This needs more explanation. | Add description. | Modify table n69 :"N^Tones has the value given in table n64" | D1.05 | PLCP Header | PHY | EI
11992 | Basson, Gal | 8.3.3.3.2 | 188 | 25 | T | N | 188 | 25 |  | 8 | T |  | A |  |  | 39 | The authentication of the HT Control field is not defined. The proposal is to change the related sentence in the 802.11ma-D5.2. Add the following after "The AAD does not include the header Duration field, because the Duration field value can change due to normal IEEE 802.11 operation (e.g., a rate change during retransmission)." | Add the following after "The AAD does not include the header Duration field, because the Duration field value can change due to normal IEEE 802.11 operation (e.g., a rate change during retransmission). "The AAD does not include the header HT Control field, because the HTC field can be incorporated or expelled due to normal IEEE 802.11n operation (e.g., can be included or excluded during retransmission). Example: The initiator transmits aggregation with MPDUs containing the HTC with feedback request. This aggregation gets BA, so the feedback request has been delivered. But part of these MPDUs should be retransmitted. There is no need to attach HTC to those MPDUs. | accept, although the editor will need to edit for use of language (e.g. "expelled"). | D1.05 | Security |  | EI
922 | Erceg, Vinko | 20.3.3.2.2.4 | 194 | 14 | E | N | 194 | 14 | The HT-LTF long training Field | 20.3.3.2.2.4 | T |  | C |  |  | 48 | Are Extended HT-LTFs used only in sounding? | Clarify usage of Extended LTFs. | Counter: In draft 1.02, 21.3.9.1, pg 164, line 65, change "…to probe extra…" to "…to sound extra…" In draft 1.02, 21.3.9.4.6, pg 176, line 10, change "…may be used to probe extra…" to "…may be used to sound extra…" In draft 1.02, 21.3.12, pg 206, line 64, change "... may be used to probe available..." to "may be used to sound available...". | D1.05 | PLCP Preamble | PHY | EI
8047 | Tokubo, Eric | 20.3.3.3 | 195 | All | T | Y | 195 | 0 | Greenfield preamble and header fields | 20.3.3.3 | DT |  | C | Assaf Kasher | 1383 | 49 | There is no description for HT-LTF1 in the Greenfield Preamble | Please define HT-LTF1 in this section | change as per submission 1383 | D1.05 | PLCP Greenfield | PHY | EI
451 | Chaplin, Clint | 20.3.3.3 | 195 |  | T | Y | 195 |  | Greenfield preamble and header fields | 20.3.3.3 | T |  | C |  | 1383 | 49 | There is no description of the HT-LTF1 field here. | Add a description for the HT-LTF1 field. | change as per submission 1383 | D1.05 | PLCP Greenfield | PHY | EI
12173 | Hart, Brian | 20.3.3.3.2 | 195 | 22 | T | Y | 195 | 22 | Short training field | 20.3.3.3.2 | DT |  | C |  | 1383 | 49 | The Greenfield short training field is described but not the Long training field | Provide a cross-reference or a description of the Greenfield HT-LTF1 | change as per submission 1383 | D1.05 | PLCP Greenfield | PHY | EI
940 | Erceg, Vinko | 20.3.4.3.3.4 | 203 | 10 | E | N | 203 | 10 | LDPCC PPDU encoding process | 20.3.4.3.3.4 | T |  | C |  | 1330 | 48 | Figure n60 could be clearer. | Clarify. One suggestion -- make the size of the "Data Bits" field smaller after shortening and the size of the "Parity Bits" field smaller after puncturing. | Change figure (n61 in D1.03) as per submission 1330. | D1.05 | PLCP Coding | PHY | EI
7166 | Petranovich, James | 20.3.4.5.1 | 207 | 8 | E | N | 207 | 8 | Space-Time-Block-Coding (STBC) | 20.3.4.5.1 | T |  | A |  |  | 49 | Text doesn't cover Tx > 4. | change "Ntx = 3 or Ntx = 4" to "Ntx >= 3" | Accepted; make change to 21.3.8.10.1 page 196 line 5 (D1.03). | D1.05 | PLCP STBC | PHY | EI
4998 | Medvedev, Irina | 20.3.4.6 | 208 | 1 | T | Y | 208 | 1 | Pilot Subcarriers | 20.3.4.6 | E |  | A |  |  | 51 | Incorrect use of subscripts/superscripts in equation 20-47 | Superscript should be: "(-28:28, n)". Subscript should be "i_STS". (As in Equation 20-48) | still a problem in D1.02 -- slightly different notation used in the two equations (21-50 and 21-51 in D1.02). The convention 21-50 is a bit more straightforward, since the symbol index is subscripted on both sides of the equation, whereas in 21-51, it is superscripted on the lefthand side and subscripted on the right hand side. In D1.02, equations 21.54 and 21.56 have been changed to use the notation used in left hand side of equation 21-50, so should change 21-51 to use the convention in 21-50 | D1.05 | PLCP OFDM | PHY | EI
692 | de Courville, Marc | 20.3.4.6 | 209 | 4 | T | Y | 209 | 4 | Pilot Subcarriers | 20.3.4.6 | ST |  | C |  | 1109, 1524, 1532 | 66 | For the specific MCS 32 (STBC) there is not explicit pilot pattern defined | Clarify and extend pilot defininition | Resolve as per submission 1532r2 previous history (not part of resolution Deferred for submission by Eldad. PHY had voted unanimously to counter: refer to 06/1109r3) | D1.05 | PLCP OFDM | PHY | EI
12187 | Hart, Brian | 20.3.4.7.1 | 210 | 16 | E | N | 210 | 16 | Spatial Mapping | 20.3.4.7.1 | T |  | C |  |  | 50 | The tau quantity is not defined or described | Define and describe the tau quantity | Add note to line 44, page 198 (D1.03) saying "Where tau represents the CSD applied.) | D1.05 | PLCP OFDM | PHY | EI
5011 | Medvedev, Irina | 20.3.4.7.1 | 210 | 25 | E | N | 210 | 25 | Spatial Mapping | 20.3.4.7.1 | T |  | C |  |  | 49 | Clarity | What is the square unitary matrix referring to? Clarify. | change " and posssibly" to "and/or possibly multiplied" on line 64 of page 198 (D1.03) | D1.05 | PLCP OFDM | PHY | EI
7411 | Siti, Massimiliano | 20.3.4.7.1 | 211 | 13 | E | N | 211 | 13 | Spatial Mapping | 20.3.4.7.1 | T |  | C |  |  | 49 | Explicit feedback currently foresees different options | Add "CSI or" before "the matrix Qk" | On line 5 page 200 (D1.03) change "is supplied by" to "is a result of" | D1.05 | PLCP OFDM | PHY | EI
7412 | Siti, Massimiliano | 20.3.4.7.1 | 212 | 2 | T | Y | 212 | 2 | Spatial Mapping | 20.3.4.7.1 | ST |  | C |  |  | 49 | Reference to square matrices is unclear | Qk generally not square as of size Ntx x Nsts. Clarify. | Change line 11 page 200 (D1.03) from "square matrices above" to "matrices above that are square" | D1.05 | PLCP OFDM | PHY | EI
5025 | Medvedev, Irina | 20.3.4.7.3 | 213 | 6-7 | E | N | 213 | 6 | Transmission in 40MHz HT mode | 20.3.4.7.3 | T |  | C |  |  | 49 | Missing definitions | Define/reference definitions for z and p_n | Copy sentences from page 200 lines 59 to 63 (D1.03) to page 201 after line 48. | D1.05 | PLCP OFDM | PHY | EI
256 | Batra, Anuj | 20.3.4.7.5 | 214 | 12-16 | T | Y | 214 | 12 | Transmission with a short guard interval | 20.3.4.7.5 | DT |  | C |  |  | 48 | Unclear whether short GI can be used with HT duplicate mode | Please clarify | On page 203 at the end of line 11 (D1.03) add "and 21.3.10.10.4". | D1.05 | PLCP OFDM | PHY | EI
4039 | Kerry, Stuart | 20.3.4.7.5 | 214 | 15 | T | Y | 214 | 15 | Transmission with a short guard interval | 20.3.4.7.5 | DT |  | C |  |  | 48 | "Short GI shall not be used in GF mode when the MCS indicates a single spatial stream." Why this restriction? | Remove restriction. | Add a note to the sentence on line 14 page 203 (D1.03) "Note that in Greenfield format with one spatial stream, the HT SIG is immediately followed by data. It is very difficult to parse the HT SIG in time to demodulate this data with the correct GI length if the GI length is not known in advance." | D1.05 | PLCP OFDM | PHY | EI
3960 | Kasher, Assaf | 20.3.4.8 | 215 | 1 | T | Y | 215 | 1 |  | 20.3.4.8 | DT |  | A |  |  | 65 | Qk should be used in a non-HT transmission - it does not preserve compatibility | remove Qk from the formula. | Accepted | D1.05 | Coexistence | Coexistence | EI
7101 | Perahia, Eldad | 20.3.4.8 | 215 | 1 | E | N | 215 | 1 |  | 20.3.4.8 | T |  | C |  |  | 65 | N_SR needs to be 26 for this case, however N_SR is already defined differently in Table n62 | modify table n62, or change equation to use 26 instead of N_SR | Countered: replace N_SR with 26 in all occurances in the formula in eq. 21-59 (D1.03) | D1.05 | Coexistence | Coexistence | EI
10061 | Yamaura, Tomoya | 20.3.4.8 | 215 | 1 | T | Y | 215 | 1 |  | 20.3.4.8 | ST |  | C |  |  | 65 | T_cs is CSD component and it is explicitly included in the equation. However, line 6 said CSD is also included in Qk. This is misleading. | Remove line-6, and state "CSD shall be applied using T_cs as Table n65, and additional CSD shall not be applied in [Qk]." | Countered: removing lines 53-58 from page 203. (D1.03) | D1.05 | Coexistence | Coexistence | EI
957 | Erceg, Vinko | 20.3.5.2.2 | 217 | 25 | T | Y | 217 | 25 | Non Compressed Steering Matrix Feedback | 20.3.5.2.2 | T |  | C | Joonsuk |  | 58 | Change the sentence so that it includes Qsteer_k. Steering matrices are actually de-compressed matrices instead of compressed matrices in this case. | Change line 25 to: "The transmitter can use de-compressed matrices, or a function of them, to determine the steering matrices Qsteer_k." | Countered: similar sentence added in the first paragraph in the text provided in 06/1334r4. Make the changes given in 06/1334r4 | D1.05 | PHY Beamforming | Beamforming & Adaptation | EI
7106 | Perahia, Eldad | 20.3.5.2.3 | 218 | 1 | E | N | 218 | 1 | Compressed Steering Matrix Feedback | 20.3.5.2.3 | HE |  | C | Joonsuk |  | 58 | definition of what 1_i-1, where .i=1. Meaning, what is 1_0, and what does it mean. | define 1_0 as an empty set | Countered: the equation in question has been modified in the text provided in 06/1334r4. Make the changes given in 06/1334r4 | D1.05 | PHY Beamforming | Beamforming & Adaptation | EI
7110 | Perahia, Eldad | 20.3.5.2.3 | 218 | 1 | T | N | 218 | 1 | Compressed Steering Matrix Feedback | 20.3.5.2.3 | ST |  | C | Joonsuk |  | 58 | There term 1_i-1 is undefined | Define it as a sequence of ones of length i-1 | Countered: the equation in question has been modified in the text provided in 06/1334r4. Make the changes given in 06/1334r4 | D1.05 | PHY Beamforming | Beamforming & Adaptation | EI
7111 | Perahia, Eldad | 20.3.5.2.3 | 218 | 3 | T | N | 218 | 3 | Compressed Steering Matrix Feedback | 20.3.5.2.3 | ST |  | C | Joonsuk |  | 58 | the first i elements of D_i are not one according to Eq 20-60 | change "...the first i elements…" to "…the first i-1 elements...". And add at the end of the sentence, "and the last element of D_i, x_n, is 1." | Countered: the equation in question has been modified in the text provided in 06/1334r4. Make the changes given in 06/1334r4 | D1.05 | PHY Beamforming | Beamforming & Adaptation | EI
4487 | Liu, Der-Zheng | 20.3.5.2.3 | 218 | 10 | E | Y | 218 | 10 | Compressed Steering Matrix Feedback | 20.3.5.2.3 | HE |  | C | Joonsuk |  | 58 | The representations of Di matrix in Equation (20-62) and Equation (20-63) are inconsistent with that in Equation (20-60). | Correct the representation. | Countered. Make changes to 21.3.11.2.3 given in 06/1334r4 | D1.05 | PHY Beamforming | Beamforming & Adaptation | EI
7112 | Perahia, Eldad | 20.3.5.2.3 | 218 | 10 | T | N | 218 | 10 | Compressed Steering Matrix Feedback | 20.3.5.2.3 | DT |  | C | Joonsuk |  | 58 | D_i in Equation 20-62 does not match Equation 20-60. By equation 20-60, D_1 = diagonal(exp(j*phi_1,1) exp(j*phi_2,1) exp(j*phi_3,1) 1) and D_2 = diagonal(1 exp(j*phi_2,2) exp(j*phi_3,2) 1) | change equation 20-62 as described | Countered: the equation in question has been modified in the text provided in 06/1334r4. Make the changes given in 06/1334r4 | D1.05 | PHY Beamforming | Beamforming & Adaptation | EI
3396 | Jokela, Jari | 20.3.5.23 | 218 | 10 | E | N | 218 | 10 | Compressed Steering Matrix Feedback | 20.3.5.2.3 | HE |  | A | Joonsuk |  | 58 | D matrices in the equation (20-62) do not conform by the equation (20-60) | D matrices should be D_1(exp(jpi_11), exp(jpi_21), exp(jpi_31), 1) and D_2(1, exp(jpi_22), exp(jpi_32), 1) | Accepted. Make changes to 21.3.11.2.3 given in 06/1334r4 | D1.05 | PHY Beamforming | Beamforming & Adaptation | EI
963 | Erceg, Vinko | 20.3.5.2.3 | 218 | 11 | E | N | 218 | 11 | Compressed Steering Matrix Feedback | 20.3.5.2.3 | HE |  | A | Joonsuk |  | 58 | diag(1, exp(jphi21), exp(jphi31), exp(jphi41)), and diag(1, 1, exp(jphi32), exp(jphi42)) are wrong based on (20-60) | Change to diag(exp(jphi11), exp(jphi21), exp(jphi31), 1), and diag(1, exp(jphi22), exp(jphi32), 1) | Accepted. Make changes to 21.3.11.2.3 given in 06/1334r4 | D1.05 | PHY Beamforming | Beamforming & Adaptation | EI
4699 | McCann, Stephen | 20.3.5.2.3 | 218 | 11 | E | Y | 218 | 11 | Compressed Steering Matrix Feedback | 20.3.5.2.3 | HE |  | C | Joonsuk |  | 58 | Not sure where equation 20-63 has come from. Is this an expansion of equation 20-62, through the expansion of the terms G(x). | Clarification of equation 20-63 is required. | Countered: the equation in question has been modified in the text provided in 06/1334r4. Make the changes given in 06/1334r4 | D1.05 | PHY Beamforming | Beamforming & Adaptation | EI
7113 | Perahia, Eldad | 20.3.5.2.3 | 218 | 11 | T | N | 218 | 11 | Compressed Steering Matrix Feedback | 20.3.5.2.3 | DT |  | C | Joonsuk |  | 58 | D_i in Equation 20-63 does not match Equation 20-60. By equation 20-60, D_1 = diagonal(exp(j*phi_1,1) exp(j*phi_2,1) exp(j*phi_3,1) 1) and D_2 = diagonal(1 exp(j*phi_2,2) exp(j*phi_3,2) 1) | change equation 20-63 as described | Countered: the equation in question has been modified in the text provided in 06/1334r4. Make the changes given in 06/1334r4 | D1.05 | PHY Beamforming | Beamforming & Adaptation | EI
3397 | Jokela, Jari | 20.3.5.23 | 218 | 11 | E | N | 218 | 11 | Compressed Steering Matrix Feedback | 20.3.5.2.3 | HE |  | A | Joonsuk |  | 58 | D matrix in the equation (20-63) do not conform by the equation (20-60) | D_1 matrix should be D_1(exp(jpi_11), exp(jpi_21), exp(jpi_31), 1) | Accepted. Make changes to 21.3.11.2.3 given in 06/1334r4 | D1.05 | PHY Beamforming | Beamforming & Adaptation | EI
3398 | Jokela, Jari | 20.3.5.23 | 218 | 12 | E | N | 218 | 12 | Compressed Steering Matrix Feedback | 20.3.5.2.3 | HE |  | A | Joonsuk |  | 58 | D matrix in the equation (20-63) do not conform by the equation (20-60) | D_2 matrix should be D_2(1, exp(jpi_22), exp(jpi_32), 1) | Accepted. Make changes to 21.3.11.2.3 given in 06/1334r4 | D1.05 | PHY Beamforming | Beamforming & Adaptation | EI
967 | Erceg, Vinko | 20.3.5.2.3 | 218-220 |  | E | N | 218 |  | Compressed Steering Matrix Feedback | 20.3.5.2.3 | HE |  | C | Joonsuk |  | 58 | Parameters M and N are not used in other parts of the draft. | In this section replace M by N_ss and N by N_tx. | Countered: the notation in question has been modified in the text provided in 06/1334r4. Make the changes given in 06/1334r4 | D1.05 | PHY Beamforming | Beamforming & Adaptation | EI
11900 | Ketchum, John | 20.3.5.2.3 | 219 | 7,11 | T | Y | 219 | 7 | Compressed Steering Matrix Feedback | 20.3.5.2.3 | T |  | C | Joonsuk |  | 58 | All the phase shifts must produce real positive numbers or real negative numbers so the Givens rotation can be quantized to 0-90 degrees | change "…real numbers." to "…positive real numbers." | Countered:"real numbers" has been changed to "non-negative real numbers" in the text provided in 06/1334r4. Make the changes given in 06/1334r4 | D1.05 | PHY Beamforming | Beamforming & Adaptation | EI
965 | Erceg, Vinko | 20.3.5.2.3 | 219 | 11 | E | N | 219 | 11 | Compressed Steering Matrix Feedback | 20.3.5.2.3 | HE |  | A | Joonsuk |  | 58 | V tilde{D} | Change to: D1* V. | Accepted. Make the changes specified in 06/1334r4 | D1.05 | PHY Beamforming | Beamforming & Adaptation | EI
11901 | Ketchum, John | 20.3.5.2.3 | 219 | 20 | E/T | Y | 219 | 20 | Compressed Steering Matrix Feedback | 20.3.5.2.3 | T |  | C | Joonsuk |  | 58 | Incorrect subscript | Change subscript on element (2,4) of left most matrix from "21" to "N2" | Countered:the notation has been changed in the text provided in 06/1334r4. Make the changes given in 06/1334r4 | D1.05 | PHY Beamforming | Beamforming & Adaptation | EI
11902 | Ketchum, John | 20.3.5.2.3 | 219-220 |  | E | Y | 219 |  | Compressed Steering Matrix Feedback | 20.3.5.2.3 | T |  | C | Joonsuk |  | 58 | No discussion of quantization of phase parameters | Refer to subclause 7.4.7.8 | Countered:sentence added to refer to 7.4.8.10 in the text provided in 06/1334r4. Make the changes given in 06/1334r4 | D1.05 | PHY Beamforming | Beamforming & Adaptation | EI
4702 | McCann, Stephen | 20.3.5.2.3 | 220 | 3 | E | Y | 220 | 3 | Compressed Steering Matrix Feedback | 20.3.5.2.3 | HE |  | C | Joonsuk |  | 58 | The phrase 'conjugate transpose of product of series of D's…' is too complex for me to understand. | Some of the mathmatical terms have to be clarifed or moved out into an informative annex. | Countered: the equation in question has been modified in the text provided in 06/1334r4. Make the changes given in 06/1334r4. | D1.05 | PHY Beamforming | Beamforming & Adaptation | EI
263 | Batra, Anuj | 20.3.6.3 | 221 | 14 | T | Y | 221 | 14 | Sounding PPDU for channel quality assessment | 20.3.6.3 | DT |  | C | JohnK | 06/1309r0 | 60 | The equation Nsts,max = min(Ntx,Nrx) is not correct. For example, if Nrx = 1, then the min(Ntx,Nrx) = 1, which would imply that Nsts,max = 1 according to the previous equation. But we know that we can transmit STBC encode payloads using a single receive chain. | Update equation as follows: Nss,max = min(Ntx, Nrx) | Replace 20.3.6.3 (21.3.12.3 in D1.03) with replacement text provided in 06/1309r3, which fixes this problem. | D1.05 | PHY Sounding | Beamforming & Adaptation | EI
5073 | Medvedev, Irina | 20.3.6.3 | 221 | 14 | T | Y | 221 | 14 | Sounding PPDU for channel quality assessment | 20.3.6.3 | T |  | C | JohnK | 06/1309r0 | 60 | Incorrect statement, can support more than min(Ntx,Nrx) space-time streams. For example Ntx=2, Nrx=1, Nss=1, Nsts=2 with STBC | Replace "N_STS,max" with "N_SS, max", replace "space time streams" with "spatial streams" | Replace 20.3.6.3 (21.3.12.3 in D1.03) with replacement text provided in 06/1309r3, which fixes this problem. | D1.05 | PHY Sounding | Beamforming & Adaptation | EI
969 | Erceg, Vinko | 20.3.6.3 | 221 | 15,16 | T | Y | 221 | 15 | Sounding PPDU for channel quality assessment | 20.3.6.3 | T |  | C | Joonsuk |  | 60 | In the sentence ".. when using a transmit steering matrix Qk.." change Qk to Qsteer_k. | Chang to : ".. when using a transmit steering matrix Qsteer_k , .. ." | Replace 20.3.6.3 (21.3.12.3 in D1.03) with replacement text provided in 06/1309r3, which fixes this problem. "orthonormal steering matrix" is not used in the new text. | D1.05 | PHY Sounding | Beamforming & Adaptation | EI
5074 | Medvedev, Irina | 20.3.6.3 | 221 | 15-17 | T | Y | 221 | 15 | Sounding PPDU for channel quality assessment | 20.3.6.3 | T |  | C | JohnK | 06/1309r0 | 60 | Missing information | Include: "The maximum number of space time streams, N_STS,max, may be determined from N_SS,max and the STBC field of the HT-SIG, as shown in Table n70." | Replace 20.3.6.3 (21.3.12.3 in D1.03) with replacement text provided in 06/1309r3, which fixes this problem. | D1.05 | PHY Sounding | Beamforming & Adaptation | EI
970 | Erceg, Vinko | 20.3.6.3 | 221 | 17 | T | Y | 221 | 17 | Sounding PPDU for channel quality assessment | 20.3.6.3 | T |  | C | Joonsuk | 06/1309r0 | 60 | Change "orthonormal steering matrix" to "orthonormal spatial mapping matrix" | Change "orthonormal steering matrix" to "orthonormal spatial mapping matrix" | Replace 20.3.6.3 (21.3.12.3 in D1.03) with replacement text provided in 06/1309r3, which fixes this problem. "orthonormal steering matrix" is not used in the new text. | D1.05 | PHY Sounding | Beamforming & Adaptation | EI
5075 | Medvedev, Irina | 20.3.6.3 | 221 | 19-20 | T | Y | 221 | 19 | Sounding PPDU for channel quality assessment | 20.3.6.3 | T |  | C |  | 06/1309r0 | 60 | Staggered HT-LTFs are not defined | Replace "staggered" with "extension" or use "staggered preamble" instead | Replace 20.3.6.3 (21.3.12.3 in D1.03) with replacement text provided in 06/1309r3, which fixes this problem. | D1.05 | PHY Sounding | Beamforming & Adaptation | EI
5076 | Medvedev, Irina | 20.3.6.3 | 221 | 21 | T | Y | 221 | 21 | Sounding PPDU for channel quality assessment | 20.3.6.3 | T |  | C | JohnK | 06/1309r0 | 60 | Incorrect use | Replace "segmented" with "staggered preamble" | Replace 20.3.6.3 (21.3.12.3 in D1.03) with replacement text provided in 06/1309r3, which fixes this problem. | D1.05 | PHY Sounding | Beamforming & Adaptation | EI
5077 | Medvedev, Irina | 20.3.6.3 | 221 | 21 | T | Y | 221 | 21 | Sounding PPDU for channel quality assessment | 20.3.6.3 | T |  | C | JohnK | 06/1309r0 | 60 | Incorrect equation | Replace "Nss=Nsts,max" with "Nss,max=Nsts,max" | Replace 20.3.6.3 (21.3.12.3 in D1.03) with replacement text provided in 06/1309r3, which fixes this problem. | D1.05 | PHY Sounding | Beamforming & Adaptation | EI
7528 | Stephens, Adrian | 20.3.16 |  |  | T | N | 230 |  | PLCP transmit procedure | 20.3.16 | E |  | A |  |  | 51 | "... are issued once with designated states." Grammatically awkward. | Replace with: "... are issued once per state as shown." |  | D1.05 | PLCP | PHY | EI
8054 | Tokubo, Eric | A.4.15 | 265-272 | All | T | Y | 265 | 0 | PICS | Annex A | ST |  | C | Joe Levy | 1525r0 | 53 | No PICS entry for RIFS Bursting operation (Tx or Rx) | Please add transmission and reception of RIFS-based operation in the PICS | GenAdHoc: Sept: Editor is instructed to implement 06-1525r0. Gen AdHoc: Aug Telcon: The Agreement is that Both PHY and MAC PICS entries should be added. ' Edit Notes (D1.03) ER: <The editor doesn't know whether TGn intended to add PHY or MAC PICS entries and would like some references to go with the entry(s).>, to resolution (D1.03): Gen AdHoc: Editor is to add PICS entry for Transmitting and Receiving RIFS which are optional. | D1.05 | PICS | General | EI
3149 | Ji, Lusheng | A4.15.1 | 268 | 0 | T | Y | 268 | 0 | MAC Enhancements for Higher Throughput | A4.15.1 | DT |  | C |  |  | 45 | HTM10.6.2 should be mandatory if HTM10 and CF2 | Make change indicated in comment | Delete HTM 10.6.1 and 10.6.2 and make HTM 10.6 Mandatory if there is support for PSMP (HTM 10). Counter - U | D1.05 | PICS | PSMP | EI
11909 | Ketchum, John | A4.15.1 | 268 |  | T | Y | 268 |  |  | A4.15.1 | T |  | A |  |  | 39 | HTM11.1: QoS Null embedding can be used with HT Control for Link Adaptation in immediate response exchange | add reference to 7.2.2.2 to HTM11.1 | accept | D1.05 | PICS | MAC | EI
10319 | Kwak, Joe | Annex A | 268 | HTM10.2.1 | T | Y | 268 | 0 | PICS | Annex A | DT |  | A |  |  | 45 | Capability should be mandatory for HT-APs, optional otherwise. | Modify Status column accordingly. | Accept - U If a STA sends a TSPEC then a HT AP should be able to support the TSPEC. | D1.05 | PICS | PSMP | EI
59 | Adachi, Tomoko | D | 285 |  | E | N | 285 |  |  | Annex D | T |  | A |  |  | 39 | There are dot11RTSEPPSuccessCount and dott11RTSEPPFailureCount. As the word EPP is not used and it is L-SIG protection instead, the names should be changed. | Change the names of the counters to appropriate ones. | Accept. Replace EPP by LSIG. Do a global search and replace for these names. | D1.05 | MIB | MAC | EI
7270 | Raissinia, Ali | [5 empty] | 117 | 16 |  | 9.18.4 | T |  | A |  |  | 45 | Remove the statement "The RIFS interval is subject to the same limitation as in DLT of scheduled PSMP" and replace it with "RIFS shall only be used when the AP’s Additional Information Elements RIFS mode field contains the value 1." | Make the modification. | Accept - U | D1.05 |  | PSMP | EI
1490 | Fischer, Matthew | General |  |  | T | Y | 0 |  | General | General | E |  | C |  |  | 51 | terminological confusion - PSMP the frame vs PSMP the concept or time period or exchange sequence, or function | PSMP is used as a name for both a frame and a set of frames and as a function and as an instance of a function - each of these concepts needs its own unique name to avoid deadly confusion - how about PSMP for frame, PSMP exchange or PSMP sequence for a series of frames within a period indicated by a PSMP, multi-PSMP sequence for a set of PSMP sequences "connected" by the more-PSMP bit, PSMP function for the name of the feature and PSMP instance for a periodic (or non-periodic) sequenc of PSMP sequences and maybe also a term for the resulting thing that exists between an AP and a STA after a successful TSPEC by PSMPing STA and AP, i.e. PSMP session or PSMP agreement - adopt some set of meaningless terms and use them correctly throughout the document -- oh yes - there also seems to be a "scheduled PSMP" concept which should be "scheduled PSMP instance" - on the other hand, I like the idea of not reusing the name of the frame - maybe everything but the frame should be using PSMS = Power Save Multipoll Service | Editor is to review use of the PSMP term and rationalise the language. PSMP should be used as a qualifier followed always by a "sequence", "frame" etc… Consider adding PSMP Burst, and align with terminology in 9.12. Consider adding PSMP session (with a suitable definition) and adjust PSMP subclauses in 11 to use this terminology. | D1.05 | General | PSMP | EM | Added the following definitions: "power save multi-poll burst (PSMP burst): A sequence of PSMP sequences, separated by SIFS.power saving multi-poll session (PSMP session): A PSMP session is the periodic generation of a PSMP burst aligned to its service period. The PSMP session exists while any periodic traffic stream exists that was established by a TSPEC with Access Policy set to PSMP Access Policy and has a matching service period. (Ed: CID 1047)" 9.15.2.2.1 para 1 reworded thus: ‘A STA that has created a traffic stream using a periodic TSPEC with the Access Policy field set to PSMP Access Policy, has established a PSMP session, that exists for the lifetime of the traffic stream. While one or more PSMP sessions exist with the same SP, the AP periodically initiates a PSMP sequence by transmitting a PSMP frame according to the SP defined by the TSPEC.’ Removed Multi-Phase PSMP and replaced by PSMP Burst.
3906 | Kandala, Srinivas | General |  |  | T | Y | 0 |  | General | General | T |  | A | Adrian | 836r0 | 53 | I hope this is enough to cover all subclauses. But in my experience if we have two bits b2 and b3, we should clearly state which bit is setto what value - just saying 10 (for example) may not be enough and a great deal of cycles get wasted testing the device for interoprability. I know that there is one device in the market which has encoded the bits differently from what is in the draft (or may be I misinterpreted the draft - but why not specify precisely?) | Can the WG empwer the editor to go through each of the fields and indicate the settings more clearly. | Gen AdHoc: Sept: Adrian has submitted 11-06-836r0 that was accepted by Frame AdHoc This addresses this comment. Gen AdHoc: Srini will submit submission that addresses this topic. | D1.05 | General | General | EM | 11-06/0836r0 establishes that bitstrings in the draft are big-endian (i.e. '100' has value 4). I have used this resolution to replace all occurances of bit-strings (for which no convention is defined in 802.11) with numbers. The one exception is Tablen5 (ASEL Command) where the big-endian interpretation is created by heading the column (B11, B10, B9) - as descrived in the referenced submission.
3992 | Kasher, Assaf | general |  |  | E | N | 0 |  | General | General | HE |  | C |  |  | 60 | In various sections in the discussion of beamforming stations the terms transmitter/receiver, requester/responder, beamformer/beamformee, are used. | One term should be used in all cases. Transmitter/Reciever should especially be avoided because they change through the flow. | Counter -- changes to usage are specified in 06/1302r3 which was adopted by the MAC ad hoc | D1.05 | General | Beamforming & Adaptation | EM | Taking this as an instruction to implement 06/1302r3. Definition of "responder" already removed in D1.04. It was necessary to reword the definitions for grammer and clarity thus: "modulation and coding scheme feedback (MFB) requester: A STA that transmits a PPDU that contains an HT Control field in which the MRQ field set to 1. (Ed: CID 3992) modulation and coding scheme feedback (MFB) responder: A STA that responds to a PPDU containing an HT Control field in which the MRQ field is set to 1 with a PPDU containing an HT Control field in which the MFB field contains an MCS index or the value 127. (Ed: CID 3992)". Note - did not replace the use of "initiator" in 9.12, where it serves a different purpose. Note - a previous edit introduced "RD initiator" and "RD responder". These have been left like that. Note - request to capitalize all uses of Beamformer/Beamformee is inconsistent with the baseline. Terms are generally lower case unless referring to a proper noun such as a field name. Note - the submission does not correct the terminology in the antenna selection subclauses. Because of the global search/replace. The changes are not flagged with a comment in the draft.
7902 | Takagi, Masahiro | General |  |  | T | Y | 0 |  | General | General | E |  | C |  |  | 51 | This draft names 802.11e Block Ack "Simple Block Ack". From implementation point of view, the new block ack (mandatory part) is simpler than the original one. The name is misleading. | "Basic Block Ack" would be more appropriate. | Another comment resolution has removed the "simple" from simple block ack - because it was renaming something defined in the baseline. So there is now no inconsistency and no further action is required. | D1.05 | General | Editor | EM | The resolution conflicts with CID 64 in which simple is replaced by basic. That resolution preferred and the earlier edit to just remove simple was reversed to add "Basic".
414 | Black, Simon | 3 | 2 | 5 | T | Y | 2 | 5 |  | 3 | T |  | C |  |  | 39 | It is a bit ambiguous to have a definition for just the term 'aggregate' particularly as there is both MPDU and MSDU aggregation. | Suggest changing this term to Aggregate PSDU to clarify. | counter. The D1.03 draft contains definitions for both "aggregate MSDU (A-MSDU)" and "aggregate MPDU (A-MPDU)". Instruct the editor to replace any uses of the word "aggregate" with one of these two terms. | D1.05 | General | MAC | EM | I did not replace the use of "aggregated" when related to MIMO feedback position as I understand other submissions are going to rework this area anyway.
1083 | Fischer, Matthew | 3 | 3 | 8 | T | Y | 3 | 8 | Definitions | 3 | T |  | A |  |  | 45 | the use of "PSMP receiver" is too broad - a STA which does not support the PSMP protocol still can receive a PSMP frame, and hence, seems to be a PSMP receiver | change "PSMP receiver" to "PSMP participant" | Accept - U | D1.05 | General | PSMP | EM | Reworded "PSMP transmitter" for consistency, resulting in: "A mechanism that provides a time schedule to be used by an AP its PSMP participants"
4238 | Kneckt, Jarkko | 7.4.7.6 | 64 | Table n32 | T | Y | 11 | 1 | MIMO CSI Matrices frame | 7.4.7.6 | ST |  | A | Solomon | 06/886 | 57 | Description for Explicit Channel Feedback not defined | Add another row in this table with Field column being "Explicit Channel Feedback" and Description column being "Set to 1" | Accepted as specified in document 886r4 Instruct Editor: It is Table n30 in D1.0 (Page 64) | D1.05 | Beamforming | Beamforming & Adaptation | EM | Taking this as an instruction to implement 11-06/0886r4. Note 7.2.1.8.4 heading for the Control Wrapper frame is the wrong number. Corrected to 7.2.1.9. The changes marked in the NDP subclause (9.19.1) bear little relation to the D1.04 text, and some of the text shown as unchanged does not exist in any version of the draft. I conclude the submission is missing at least some editing markup.
3700 | Kandala, Srinivas | 7.1.2 | 14 | 22 | T | Y | 14 | 22 |  | 7.1.2 | ST |  | A |  |  | 68 | The size of the frame body now is longer than 2324 bytes with the introduction of A-MSDU. | Replace 2324 with 7955. If 7955 is not the correct number, please provide the correct number. | Instruct the editor to make the change to Fig 19 to change the max len of frame body to 7935 | D1.05 | Frame Formats | Frame Format | EM | Note CID 3726. The correct length is 7955, and this is what has been inserted.
11945 | Madhavan Pillai, Krishna Sankar | 7.2.1.7 | 23 | 3 | E | N | 23 | 3 |  | 7.2.1.7 | T |  | A |  |  | 39 | Add the following line for clarity. | Add: The ACK policy field in BlockAckReq and BlockAck is only defined for N-Delayed BlockAck. | accept | D1.05 | Block Ack |  | EM | Reworded thus: "For HT-delayed operation, the BAR Ack Policy subfield has the meaning shown in Table n11 (BAR Ack Policy / BA Ack Policy fields (Ed: CID 1956) for HT-delayed BlockAck). Otherwise this subfield is reserved. (Ed: CID 11945)"
11947 | Madhavan Pillai, Krishna Sankar | 7.2.1.7.2 | 24 | 6 | E | N | 24 | 6 |  | 7.2.1.7.2 | T |  | A |  |  | 39 | Add the following line for clarity. | Add: The ACK policy field in BlockAckReq and BlockAck is only defined for N-Delayed BlockAck. It is reserved under N-Immediate BlockAck. | accept | D1.05 | Block Ack |  | EM | 7.2.1.7 (to which this refers) already defines this. Adding as specified would created duplication. As a compromise, added the following note: "NOTE—The BAR Ack policy field in BlockAckReq and BlockAck is only defined for HT-delayed BlockAck. It is reserved under HT-immediate BlockAck."
11949 | Madhavan Pillai, Krishna Sankar | 7.2.1.8 | 26 | 3 | E | N | 26 | 3 |  | 7.2.1.8 | T |  | A |  |  | 39 | Add the following line for clarity. | Add: The ACK policy field in BlockAckReq and BlockAck is only defined for N-Delayed BlockAck. | accept | D1.05 | Block Ack |  | EM | Reworded and replaced the reference to 7.2.1.7 with a reference to the table that defines the field, resulting in the following: "For HT-delayed operation, the BA Ack Policy subfield has the meaning shown in Table n11 (BAR Ack Policy / BA Ack Policy fields (Ed: CID 1956) for HT-delayed BlockAck). Otherwise this subfield is reserved."
630 | CYPHER, DAVID | 7.2.2.2 | 31 | 14 & 22 | E | Y | 31 | 14 | QoS Null Embedding of Management Action | 7.2.2.2 | E |  | A |  |  | 51 | Is the term QoS Null Embedding or QoS Null Envelope | Use one term consistently | Embedding is preferred | D1.05 | Management Frames | Frame Format | EM | Only one use of "envelope" found in D1.04. This word deleted.
1152 | Fischer, Matthew | 7.2.3.1 | 32 | 14 | T | Y | 32 | 14 | Beacon frame format | 7.2.3.1 | E |  | C |  |  | 51 | Location of vendor specific element needs to be modified for future cases. | Change "and renumber the vendor specific IE to 33" to "and renumber the vendor specific IE to 'always last'" | Counter: modify editing instructions to renumber the vendor specific so that it is last in the order. | D1.05 | Management Frames | Frame Format | EM | The editing instructions were modified in D1.04 to read: "Insert the following three additional rows (preserving their order) in Table 8-Beacon frame body just before the Vendor Specific IE and insert contiguous numbering in the “Order” column:" This achieves the desired effect without mentioning the number of the vendor specific element.
1156 | Fischer, Matthew | 7.2.3.4 |  |  | T | Y | 32 |  | Association Request frame format | 7.2.3.4 | E |  | C |  |  | 51 | Location of vendor specific element needs to be modified for future cases. | Change "and renumber the vendor specific IE to 33" to "and renumber the vendor specific IE to 'always last'" | Counter: modify editing instructions to renumber the vendor specific so that it is last in the order. | D1.05 | Management Frames | Frame Format | EM | D1.04 includes the following: "Insert the following additional row in Table 10-Association Request frame body just before the Vendor Specific IE and insert contiguous numbering in the “Order” column" which has the intended effect.
1162 | Fischer, Matthew | 7.2.3.7 |  |  | T | Y | 34 |  | Reassociation Response frame format | 7.2.3.7 | E |  | C |  |  | 51 | Location of vendor specific element needs to be modified for future cases. | Change "and renumber the vendor specific IE to 33" to "and renumber the vendor specific IE to 'always last'" | Counter: modify editing instructions to renumber the vendor specific so that it is last in the order. | D1.05 | Management Frames | Frame Format | EM | D1.04 includes the following: "nsert the following two additional rows (preserving their order) in Table 13-Reassociation Response frame body just before the Vendor Specific IE and insert contiguous numbering in the “Order” column:". This achieves the intended effect.
1164 | Fischer, Matthew | 7.2.3.8 |  |  | T | Y | 34 |  | Probe Request frame format | 7.2.3.8 | E |  | C |  |  | 51 | Location of vendor specific element needs to be modified for future cases. | Change "and renumber the vendor specific IE to 33" to "and renumber the vendor specific IE to 'always last'" | Counter: modify editing instructions to renumber the vendor specific so that it is last in the order. | D1.05 | Management Frames | Frame Format | EM | D1.04 includes the following: "Insert the following additional row in Table 14-Probe Request frame body just before the Vendor Specific IE and insert contiguous numbering in the “Order” column:". This achieves the intended effect.
1166 | Fischer, Matthew | 7.2.3.9 |  |  | T | Y | 34 |  | Probe Response frame format | 7.2.3.9 | E |  | C |  |  | 51 | Location of vendor specific element needs to be modified for future cases. | Change "and renumber the vendor specific IE to 33" to "and renumber the vendor specific IE to 'always last except for Requested Ies, if present'" - change the location of the requested Ies to "always last" | Counter: modify editing instructions to renumber the vendor specific so that it is last in the order. | D1.05 | Management Frames | Frame Format | EM | D1.04 includes the following: "Insert the following three additional rows (preserving their order) in Table 15-Probe Response frame body just before the Vendor Specific IE and insert contiguous numbering in the “Order” column:". this achieves the intended effect.
636 | CYPHER, DAVID | 7.3.2.47.2 | 43 |  | T | Y | 43 |  |  | 7.3.2.47.2 | E |  | C |  |  | 51 | Term is not consistent | Use DSSS/CCK mode in 40 MHz Mode | Counter: DSSS/CCK mode in 40MHz | D1.05 | HT Elements | Frame Format | EM | See also CID 635. Global edit performed, not flagged.
551 | Cooklev, Todor | 7.3.2.47.3 |  |  | T | N | 44 |  |  | 7.3.2.47.3 | DT |  | C |  |  | 69 | According to the current text in Table n17 MPDU density specifies not the minimum time, as intended, but the maximum time. | Replace the definition of MPDU density in Table n17 with "Determines the minimum time between the start of adjacent MPDUs within an A-MPDU. This time is measured at the PHY_SAP; the number of bytes between the start of two consecutive MPDUs in A-MPDU shall be equal to or smaller than MPDU-density*PHY-bit-rate/8" | To reflect the true meaning of the subfield, change the name of the subfield from "MPDU density" to "Minimum MPDU start spacing" and replace the second sentence "This time is measured at ….. Bit -rate/8" by a reference to section 11.14.2 for a statement on how the number of bytes between the start of the MPDUs is measured at the Phy_SAP | D1.05 | HT Elements | Frame Format | EM | CID 1107 already achieved most of this in D1.04. 9.7c.2 reworked to convert the equation that referenced undefined terms into a proper equation and a list of equation variables that reference where they are defined.
6906 | Nanda, Sanjiv | 7.3.2.48 | 52 | 5 | T | Y | 52 | 5 | Additional HT Information Elements | 7.3.2.48 | T |  | A |  |  | 71 | Operating Mode = 11 (Mixed). There is no operating mode defined where legacy STA are assocaited and legacy protection using duplicate non-HT PPDUs is required. | Replace "no non-HT STA is associated" with "non-HT STA may be associated" | accept | D1.05 | HT Elements | Frame Format | EM | Previous edits accomplished this in a modified form: "Set to 3 (Mixed) when one or more non-HT STAs are associated with this BSS."
701 | de Courville, Marc | 7.3.2.48 | 53 | Table n19 | T | Y | 53 | 1 |  | 7.3.2.48 | ST |  | C | Marc |  | 73 | The STBC basic MCS is restricted to one MCS which is limiting and not consistent with the spirit of the BRS for legacy stations. This limits the throughput efficiency especially dealing with broadcast and multicast if we do not signal a more complete STBC basic MCS set. | Extend signaling to support full STBC basic MCS set (e.g. propose a 24 bit bitmap to signal 8 possible basic MCS for 1, 2 and 3 SS). This indicates what STBC MCS values shall be supported by all devices supporting STBC in the BSS. | countered by the proposed resolution in doc 11-06/1086-r3 | D1.05 | HT Elements | Frame Format | EM | Taking this as the instruction to implement 11-06/1086r3. Some editorial modifications were necessary. It was not known how to interpret the instruction: "Modify accordingly the text in (section 9.2.5.4, 9.2.5.4a, pages 70/71) and in (section 9.6, page74) where the former occurrences of “STBC MCS” occur." Added a subclause after HT Basic MCS Set to hold the definition of the Basic STBC MCS. Added the following definition of this term: "basic space time block coding modulation and coding scheme (basic STBC MCS): An MCS value and STBC encoder specification used in the transmission of STBC encoded control frames and STBC encoded broadcast/multicast frames. The value is defined in 9.6.3 (HT Basic STBC MCS). (Ed: CID 701)"
3808 | Kandala, Srinivas | 7.4.7.4 |  |  | T | Y | 59 |  | MIMO Channel Measurement frame | 7.4.7.4 | ST |  | C | Solomon |  | 59 | No descriptionof Explicit Feedback Format | Please add one | Counter: resolved by changes described in 06/1385r1. Explicit Feedback format was broken into two fields, with definitions given | D1.05 | Beamforming | Beamforming & Adaptation | EM | Taking this as an instruction to implement submission 11-06/1385r1. There is one issue - "Table n46—Use of CSI Matrices Control fields (MIMO Compressed Steering)" now refers to a field not defined in the CSI Matrices control field. Resolved by renaming the "coefficient size" field to "Coefficient Size / Codebook Information".
659 | CYPHER, DAVID | 7.4.7.10 | 77 | 14&25 | T | Y | 77 | 14 | PSMP | 7.4.7.10 | ST |  | A |  |  | 45 | Is there a reason for the difference in units for DLT 16us and ULT 4us? |  | Accept - Add text "Note: The DLT granularity effects power save and ULT granularity effects medium access period so it is important to get the medium access time precisely" Editor can reword the text to align with the spec languge. - U | D1.05 | PSMP | PSMP | EM | Reworded thus: "NOTE—The PSMP-DTT Duration field granularity (16 µs) affects power saving, while the PSMP-UTT granularity (4 µs) affects the utilization of the wireless medium, so it is appropriate to represent the latter more precisely. (Ed: CID 659)"
2371 | Ji, Lusheng | 7.4A.1.1 | 79 | 13 | T | Y | 79 | 13 | CRC | 7.4A.1.1 | T |  | A |  |  | 71 | Insert a cross ref to 7.1.1 for encoding | Make change indicated in comment | accept. Add the following: "NOTE- the order of transmission of bits within the CRC field is defined in 7.1.1." | D1.05 | A-MPDU | Frame Format | EM | In D1.04 the following text exists: "This field is (Ed: CID 1107) sent MSB first." Adding the note as indicated creates duplication. However 7.1.1 is a better place to define ordering. So in D1.05, I removed the text quoted above and inserted the note as indicated in the resolution.
1250 | Fischer, Matthew | 8 |  |  | T | Y | 81 |  | Security | 8 | DT |  | A | Matthew F |  | 43 | need to enumerate the cases of AP, STA, IBSS regarding A-MPDU sending and encryption and WEP, TKIP vs AES -- that WEP and TKIP are not allowed to be used when the frame exchange is between two HT STA |  | Accept - U - editor to incorporate changes as described within 11-06-1347-02 | D1.05 | Security | MAC | EM | The additions to clause 8.2 required significant rewording, resulting in the following: "The TKIP security mechanism was intended for short-term deployment pending the development of stronger ciphers. The development of the definition of the HT STA coincides with the existence of stronger ciphers and hence, HT STA encryption algorithm use is restricted. When keys are negotiated, only one pairwise key is negotiated for each pairing of STA. In order to ensure the greatest possible security of exchanged data, each key may be utilized by a maximum of one encryption algorithm. These facts contribute to the definition of the restrictions on security algorithm usage. HT STA should not use WEP or TKIP when communicating with other STA that support stronger ciphers. HT STA shall not use pre-RSNA security methods to protect unicast frames if the RA or address1 of the frame corresponds to an HT STA. NOTE—frames exchanged between HT STA are not required to be encrypted." Reasons: 1. "It is noted that ...". This cannot occur in a specification. Passive voice hides who is responsible. In this case the words are meaningless fluff. 2. "The use of WEP and TKIP by an HT STA are strongly discouraged for communication with other STA which support stronger ciphers, and forbidden in HT STA to HT STA communication.". Again, use of the passive voice hides who does the discouragement or forbidding. The spec uses simple shall/should/may (not) active verbs. When cast in these terms the second phrase duplicated the following: "Pre-RSNA security methods shall not be used to protect unicast frames transmitted by an HT STA if the RA or address1 of the frame corresponds to an HT STA." which is also part of the submission. The addition to 7.3.2.25.1 also required rewording to remove the use of the passive voice resulting in the following: "An HT STA shall not use the pairwise cipher suite selectors “Use group cipher suite” and TKIP to communicate with another HT STA." The addition to 8.3.1 also required rewording to remove the use of the passive voice resulting in the following: "An HT STA shall not use TKIP as the pairwise cipher suite when communicating with another HT STA." The editor reviewed the rewording with the submission authors. They also suggested removing "greatest possible" from their new text in 8.2, which has also been done.
3901 | Kandala, Srinivas | 9.9.4 | 91 |  | T | Y | 91 |  | PSMP NAV operation | 9.9.4 | DT |  | C |  |  | 45 | Describe how NAVs should be managed if two PSMP frames from two different APs are received - the PSMP station should not transmit until its NAV (set by either AP) expires. | Add the suggested behavior | Counter - U Section 9.18.1.1.2 Line 18: Change "performing CCA" to "performing CCA and regardless of NAV" (add the text to indicate that this is true for S-PSMP and U-PSMP. | D1.05 | PSMP | PSMP | EM | Added the text as quoted. However I have not attempted to indicate this is true for U-PSMP as the resolution doesn't indicate how that should be achieved, and also Naveen has an approved submission that achieves this by reorganising much of the PSMP clause 9 text.
1302 | Fischer, Matthew | 9.15 | 105 | 26 | T | Y | 105 | 26 |  | 9.15 | T |  | C |  |  | 65 | not sure if "its peer" is precise enough - other language problems | Replace the text on lines 22 through 30 with the following text: "An infrastructure STA may use L-SIG TXOP Protection if the AP with which it is associated sets L-SIG TXOP Protection Full Support to 1, because the AP has already checked that all possible recipients of the STA's transmissions support L-SIG TXOP Protection. A STA should not use L-SIG TXOP Protection for a transmission if the intended recipient does not support it. It is noted that in the case of lack of support for L-SIG TXOP protection at the intended receiver, the use of L-SIG TXOP protection does not provide additional protection beyond not employing L-SIG TXOP protection." | Countered ref 813r4 Incl:CID1301 CID1302 CID3838 CID3839 CID5152 CID7335 CID7364 | D1.05 | Protection Mechanisms | Coexistence | EM | The changes described in document 11-06/0813r5 have been implemented. The differences between 0813r4 and 0813r5 relate to the version of the TGn draft used as the baseline, and have no effect on the resulting edit.
7613 | Stephens, Adrian | 9.15.1 |  |  | T | N | 106 |  |  | 9.15.1 | ST |  | A |  |  | 65 | If my comment replacing RTS/CTS with an initial exchange is approved, it is necessary to fix up other text areas that explicitly refer to RTS or CTS. | Change RTS to first frame of an L-SIG TXOP protected sequence. Change CTS to the second frame of an L-SIG TXOP protected sequence. Change RTS/CTS handshake to "Initial handshake". Add the sentence to 9.15: "An L-SIG TXOP protected sequence starts with an initial handshake, which is the exchange of two frames (each inside a HT MM PPDU) that establish protection. The term L-SIG TXOP protected sequence includes these initial frames and any subsequent frames transmitted within the protected duration". | Accepted | D1.05 | Protection Mechanisms | Coexistence | EM | The addition to 9.15 conflicts editorially with CIDs 6782 and 7612. I have attempted to merge the changes thus: "(Ed: CID 7613) An L-SIG TXOP protected sequence starts with an initial handshake, which is the exchange of two short frames (each inside a HT MM PPDU) that establish protection. RTS/CTS is an example of this. Any initial frame exchange may be used that is valid for the start of a TXOP, provided the duration of the response frame within this sequence is predictable. (Ed: CID 6782) (Ed: CID 7612) The term L-SIG TXOP protected sequence includes these initial frames and any subsequent frames transmitted within the protected duration. (Ed: CID 7613)"
1349 | Fischer, Matthew | 9.18 |  |  | T | Y | 111 |  | PSMP | 9.18 | ST |  | A | Ali R, Naveen K |  | 45 | It is not clear if this entire section should really be in clause 11 or not. Or maybe only portions of it should be here and the rest in clause 11? I am not certain of what determines whether text should appear in 9 or 11. | Appropriately divide the various subfunctions of PSMP and locate them per precedent in either clause 9 or 11. | Modified text such that - Clause 9 defines the data exchange and Clause 11 defines management of states used in Clause 9. Accept text as proposed in 1352r1 - U Defer - Clause 9 defines the data exchange and Clause 11 defines management of states used in Clause 9 - U | D1.05 | PSMP | PSMP | EM | Note conflict with 1490 in naming of the PSMP frame format subcaluse. That change in this submission ignored. Also change that conflicts with 7631 ignored.
1350 | Fischer, Matthew | 9.18 |  |  | T | Y | 111 |  | PSMP | 9.18 | T |  | A |  |  | 45 | Because PSMP STA use AID values, is there any implication with respect to the PSMP protocol and the legacy PS protocol which employs the legacy bitmap? | Explicitly indicate whether or not a relationship exists between the legacy PS bitmap and the fact that PSMP STA must have an assigned AID value. | Accept - Modify the text in section 7.4.7.10, Page 77, line 7, "The STA ID field indicates the AID value for BSS of operation" to "The STA ID field indicates the AID value for BSS mode of operation (same as PS legacy bitmap)" Editor can add additional text to be compliant with spec language - U | D1.05 | PSMP | PSMP | EM | It is the job of the editor to remove stuff not add to it! I have reworded as follows: "The STA_ID field contains the AID of the STA to which the STA Info field is directed." Note, it is not necessary to link AID with power-saving. Both PSMP and power-saving use AID. In the same way that RTS/CTS are separated by a SIFS and DATA/Ack are also separated by a SIFS, it is not necessary to say it's the *same* SIFS. The baseline defines AID unambiguously, and there is no need to provide additional comfort to the reader.
1351 | Fischer, Matthew | 9.18.1.1 | 111 | 17 | T | Y | 111 | 17 | PSMP sequence | 9.18.1.1 | T |  | A |  |  | 45 | imprecise language | change "using" to "specifying the use of" | Accept - U | D1.05 | PSMP | PSMP | EM | reworded: "by specifying..."
1353 | Fischer, Matthew | 9.18.1.1 | 111 | 17 | T | Y | 111 | 17 | PSMP sequence | 9.18.1.1 | T |  | A |  |  | 45 | imprecise language | change "created" to "had a TSPEC accepted which establishes" and "the AP" to "the associated AP" | Accept - U | D1.05 | PSMP | PSMP | EM | The proposed change works badly with 1351. Reworded thus: "A STA that has successfully established a ..."
1354 | Fischer, Matthew | 9.18.1.1 | 111 | 20 | T | Y | 111 | 20 | PSMP sequence | 9.18.1.1 | T |  | A |  |  | 45 | imprecise language | change "S-APSD" to "an S-APSD Service Period." | Accept - U | D1.05 | PSMP | PSMP | EM | It is not necessary to quality a service period. Reworded: "aligned with the start time of the SP"
6919 | Nanda, Sanjiv | 9.18.1.1 | 112 | 8 | T | N | 112 | 8 | PSMP sequence | 9.18.1.1 | T |  | C |  |  | 45 | CTS-to-self may be sent before each PSMP | Replace with "CTS-to-self may be sent at the start of a PSMP sequence" | Counter - Replace with "CTS-to-self may be sent at the start of PSMP TXOP" - U | D1.05 | PSMP | PSMP | EM | Reworded thus: "CTS-to-self may be sent before the PSMP burst to establish protection (Ed: CID 6919). "
3858 | Kandala, Srinivas | 9.18.1.1 | 112 | 10 | T | Y | 112 | 10 | PSMP sequence | 9.18.1.1 | T |  | A |  |  | 45 | Is Minimal DLT2ULT Delay same as Minimum DLT2ULT Delay in figure 38? | Clarify - regardless, add one or both of them to Definitions in clause 3. | Accept - Replace "Minimal DLT2ULT" with "Minimum DLT2ULT". Add definition of Minimum DLT2ULT in Clause 3 as : The minimum time before a ULT is scheduled for a STA from the end of its DLT - U | D1.05 | PSMP | PSMP | EM | Modified the definition thus: "minimum downlink to uplink time (minimum DLT2ULT): The minimum time within a PSMP sequence between the end of a STA’s PSMP-DTT and the start of its PSMP-UTT."
1359 | Fischer, Matthew | 9.18.1.1 | 112 | 12 | T | Y | 112 | 12 | PSMP sequence | 9.18.1.1 | T |  | A |  |  | 45 | sentence beginning "Within a PSMP" is confusing - I do not know what it means. | Rewrite sentence to clarify intent. | Accept - Replace the text" Within a PSMP sequence, if the number of STAs that are involved cannot ensure this required delay, the AP shall delay the start of the entire ULT phase to meet this constraint" with "In a PSMP sequence, if the traffic conditions are such that the time between the DLT and ULT of a STA is less that Minimum DLT2ULT time then the AP shall delay the start of entire ULT phase to meet the Minum DLT2ULT requirement" - U | D1.05 | PSMP | PSMP | EM | Reworded thus: "In a PSMP sequence, if the traffic conditions are such that the time between the PSMP-DTT and PSMP-UTT of a STA is less than the Minimum DTT2UTT Spacing, the AP shall delay the start of entire PSMP-UTT phase to meet this requirement. "
747 | Durand, Chris | 9.18.1.1 | 113 | 1-2 | T | Y | 113 | 1 | PSMP sequence | 9.18.1.1 | T |  | A |  |  | 45 | This sentance is nonsensical. The requirement is unclear. | Reword or remove sentance. | Accept - Take resolution from CID 747 | D1.05 | PSMP | PSMP | EM | Note resolution is self-referential. Assuming the intention is to reference 1361, in which case the change has been implemented for 1361.
1363 | Fischer, Matthew | 9.18.1.1.1 | 113 | 4 | T | Y | 113 | 4 | Down Link Transmission | 9.18.1.1.1 | T |  | A |  |  | 45 | the sentence needs a shall and an offsetting sentence to clearly delineate the behavior so that other STA/AP may be able to accurately predict the sleep/wake state of the STA | replace "During a PSMP sequence, a STA is only required to be able to receive during its scheduled DLT." with "During a PSMP sequence, a STA shall be in an active receive state during its scheduled DLT and may not be in an active receive state at other times." | Accept comment - U | D1.05 | PSMP | PSMP | EM | Reworded to avoid the use of "may not", which has an ambiguous normative effect, thus: "During a PSMP sequence, a STA shall be in an active receive state during its scheduled PSMP-DTT and may be in a sleep state at other times."
1366 | Fischer, Matthew | 9.18.1.1.1 | 113 | 11 | T | Y | 113 | 11 | Down Link Transmission | 9.18.1.1.1 | T |  | C |  |  | 45 | this sentence is not clear - it mentions multiple RA, but it does not mention whether the context is the entire PSMP exchange, or just one DLT | add language to clarify that the multiple RA discussion is with respect to a multiplicity of DLT within a single PSMP exchange, and not multiple RA within a single DLT | Counter - Add text to the start of line 11 "In a PSMP sequence" Modify Figure n40 to show DLT1 (covering DL1 and DL2). | D1.05 | PSMP | PSMP | EM | This conflicts with 7631. Resolution to 7631 has been incorporated instead.
7629 | Stephens, Adrian | 9.18.1.1.1 |  |  | T | Y | 113 |  | Down Link Transmission | 9.18.1.1.1 | T |  | A |  |  | 45 | "Additional Information Elements" - does not exist | Replace with "Additional HT Information Elements" | Accept - As proposed - U | D1.05 | PSMP | PSMP | EM | This was replaced with HT Information element in D1.01
7630 | Stephens, Adrian | 9.18.1.1.1 |  |  | T | N | 113 |  | Down Link Transmission | 9.18.1.1.1 | T |  | A |  |  | 45 | "The DLT transmission may contain one or several A-MPDUs and/or MPDUs containing payload and MTBA" This mixes concepts and is awkward. | Replace with: "The DLT transmission may contain one or more PPDUs each of which may contain an A-MPDU or single MPDU. The MPDUs contained within the DLT transmission may be Data or MTBA". | Accept - As proposed - U | D1.05 | PSMP | PSMP | EM | Reworded thus: "The PSMP-DTT may contain one or more PPDUs, each of which may contain an A-MPDU or single MPDU. The MPDUs contained within these PPDUs may be Data or MTBA. (Ed: CID 7630)"
7631 | Stephens, Adrian | 9.18.1.1.1 |  |  | T | N | 113 |  | Down Link Transmission | 9.18.1.1.1 | T |  | A |  |  | 45 | "Multiple RA are supported by separate PPDUs separated by RIFS or SIFS as described above. This is shown in Figure n40 below." As this follows a description of what goes into a DLT, it may mislead the reader into believing a DLT contains more than one RA. | Replace with: "Each DLT contains frames addressed to a single receiver address. Adjacent DLT may be separated by RIFS or SIFS as specified above. This means that PPDUs to different RA may be separated by RIFS or SIFS. This is shown in Figure n40 below." | Accept - As proposed - U | D1.05 | PSMP | PSMP | EM | Reworded thus: "(Ed: CID 7631) Each PSMP-DTT contains frames addressed to a single receiver address. Adjacent PSMP-DTTs may be separated by RIFS or SIFS as specified above. This means that PPDUs to different RA may be separated by RIFS or SIFS. This is shown in Figure n43 (Multiple RA packet transmission with RIFS or SIFS)."
7634 | Stephens, Adrian | 9.18.1.1.2 |  |  | T | Y | 113 |  | Up Link Transmission | 9.18.1.1.2 | DT |  | C |  |  | 45 | "The AP may reuse any unused ULT in scheduled or unscheduled PSMP." It is not clear if this statement was superceded by the following para, which is certainly a subset of the quoted sentence. | Remove the quoted sentence. | Counter: Delete line 5 as suggested (works for scheduled PSMP case). Modify line 6 to " The AP may gain control of the ULT in scheduled or unscheduled PSMP whenever". Whenever the draft with all the technical changes is available need to reorder the text to separate Scheduled and Un-scheduled PSMP cleanly. - U | D1.05 | PSMP | PSMP | EM | Note the "Whenever..." is not actionable as an edit and has been ignored.
4773 | McCann, Stephen | 9.18.1.1.2 | 114 | 3 | T | Y | 114 | 3 | Up Link Transmission | 9.18.1.1.2 | DT |  | C |  |  | 45 | Since an AP is also an STA, the statement 'STA's AP' is meaningless | Clarify when an AP differs from an STA. | Counter - Modify the text "STA’s AP transmits an 4 Additional Information Element RIFS mode field contains the value 1" to "AP's Additional Information Element RIFS mode field contains the value 1" - U | D1.05 | PSMP | PSMP | EM | Reworded thus: "PPDUs transmitted within a PSMP-UTT may be separated using (Ed: CID 1372) RIFS or SIFS. RIFS is only permitted when AP with which the STA is associated transmits an HT Information Element with the RIFS mode field set to 1. (Ed: CID 4773)"
1374 | Fischer, Matthew | 9.18.1.1.2 | 114 | 9 | T | Y | 114 | 9 | Up Link Transmission | 9.18.1.1.2 | T |  | C |  |  | 45 | ambiguous terminology - every STA listed in the original PSMP frame is a "Currently scheduled STA" | define "currently scheduled STA" | Counter - Change the text "Currently scheduled STA" to "the STA that is scheduled to use the ULT" - U | D1.05 | PSMP | PSMP | EM | There are multiple PSMP-UTTs. Reworded to avoid ambiguity thus: "is scheduled to use this PSMP-UTT"
1376 | Fischer, Matthew | 9.18.1.1.2 | 114 | 12 | T | Y | 114 | 12 | Up Link Transmission | 9.18.1.1.2 | E |  | A |  |  | 51 | wrong tense | change "being" to "were" |  | D1.05 | PSMP | PSMP | EM | Reworded: "that were (Ed: CID 1376)"...
681 | CYPHER, DAVID | 9.18.1.1.2.1 | 114 | 19 | T | Y | 114 | 19 | Scheduling of Up Link Transmissions | 9.18.1.1.2.1 | ST |  | A |  |  | 45 | IUS should be added to clasue 3 and/or clause 4 |  | Accept - Move the definition from line 19 to Clause 3 - U | D1.05 | PSMP | PSMP | EM | There is no definition in 9.18.1.2.1 to move. Created the following definition in clause 3: "power save multi-poll uplink transmission time spacing (PSMP-UTT spacing (PUS)): The period of time between the end of one PSMP-UTT and the start of the following PSMP-UTT within the same PSMP sequence. (Ed: CID 681)" and renamed IPUS to PUS. (the "inter" created problems for the definition).
6923 | Nanda, Sanjiv | 9.18.1.1.2.1 | 114 | 20 | E | N | 114 | 20 | Scheduling of Up Link Transmissions | 9.18.1.1.2.1 | T |  | C |  |  | 45 | 8 us should be a parameter | Replace with dot11IUSTime | Counter - Make a new parameter aIUStime. The value of aIUStime = 8 us. Take out IUS language in line 22, 23 and modify the text to indicate that IUS is either aIUStime or SIFS. - U | D1.05 | PSMP | PSMP | EM | It was also necessary to create update the PLME-CHARACTERISTICS.confirm to convey this attribute, and Clause 21 attributes to hold the 8us value.
3862 | Kandala, Srinivas | 9.18.2 | 114 | 26 | T | Y | 114 | 26 | Multi-phase PSMP | 9.18.2 | ST |  | C |  |  | 45 | Define "precisely" - since a precise value is desired, the formula for getting to that precision should be provided. | As suggested. | Counter : Move the text "For effective resource allocation, the AP…. all the queued data at the allocated time." to Note. Change the following text (line 37) "also" to "may" and "(RR) to the AP" to "(RR) to the AP in the same ULT". - U | D1.05 | PSMP | PSMP | EM | Reworded the note to replace may by can in 1 place. Slight rewording for the second change thus: "If the allocated PSMP-UTT Duration is not long enough for its queued data, the STA transmits only the part of the queued data that fits within the allocated PSMP-UTT Duration and may transmit an additional Resource Request (RR) to the AP within that PSMP-ULT. "
3864 | Kandala, Srinivas | 9.18.2 | 114 | 37 | T | Y | 114 | 37 | Multi-phase PSMP | 9.18.2 | DT |  | A |  |  | 45 | Couldn’t find the frame "Resource Request (RR)" | Define such a frame. If you meant something else please state clearly. | Accept - Remove "RR". Modify Figure n41 to reflect the change - U | D1.05 | PSMP | PSMP | EM | Modified both figures in this subclause to remove RR. Modified the text to remove RR thus: "If the allocated PSMP-UTT Duration is not long enough for its queued data, the STA transmits only the part of the queued data that fits within the allocated PSMP-UTT Duration and may transmit an resource request to the AP within that PSMP-ULT (Ed: CID 3862). The resource request is communicated by setting either the Queue Size field or the TXOP Duration Request field of the QoS Control Field that is carried in a QoS Data frame (see Figure n44 (PSMP burst showing resource allocation))."
7265 | Raissinia, Ali | 9.18.2.1 | 116 | 4 | T | N | 116 | 4 | PSMP Power management | 9.18.2.1 | DT |  | C |  |  | 45 | Change the verb "will" to "shall" as AP expects all STAs sharing the same service interval to be awake. | Fix it. | Counter - According to 11.2.1.9 a STA with an established SP wakes up at the start of its SP - U | D1.05 | PSMP | PSMP | EM | Added reference to 11.2.1.9 to clarify.
3865 | Kandala, Srinivas | 9.18.2.1 | 116 | 9 | T | Y | 116 | 9 | PSMP Power management | 9.18.2.1 | T |  | A |  |  | 45 | The use of EOSP field is not clearly mentioned. | Replace the first sentence of the paragraph with, "The AP may also signal the end of a service period on a per-STA basis using the EOSP bit set in the QoS Control field. | Accept - U | D1.05 | PSMP | PSMP | EM | Significantly reworded. The issue is that this duplicates normative specification in clause 11. I resolved this by turning the paragraph into a note and rewording to remove normative language, resulting in: "NOTE—The AP can also signal the end of a service period on a per-STA basis using the EOSP field set to 1 in the QoS Control field, as defined in 7.1.3.5.2 and 11.2.1.5. This field remains set to 1 for any retransmissions of the same frame and no more new frames are sent to this particular STA in the current SP."
1390 | Fischer, Matthew | 9.18.3 | 116 | 22 | T | Y | 116 | 22 | MTBA rules in scheduled PSMP sequence | 9.18.3 | T |  | A |  |  | 45 | need more adjectives | change "DLT" to "previous DLT(s)" | Accept - U | D1.05 | PSMP | PSMP | EM | Reworded thus, because "previous PSMP-DTT" may cause confusion as it is intended to also include the PSMP-DTT of the current PSMP sequence: "received in PSMP-DTTs belonging to the current and previous PSMP sequences."
1400 | Fischer, Matthew | 9.18.3.1 | 116 | 32 | T | Y | 116 | 32 | ULT payload retransmission | 9.18.3.1 | T |  | A |  |  | 45 | use standard terminology to communicate specific rules | change "receives" to "may receive", change "the next PSMP" to "subsequent PSMPs" | Accept - U | D1.05 | PSMP | PSMP | EM | There's a problem with the first change. "may" in IEEE-SA parlance is exactly equivalent to "is allowed to". This is not the intent. The best I could come up with is "might receive" which begs the question as to what conditions it does and doesn't. Instead, I turned the sentence around and wrote it as a description of what the AP might do, from which the receiver can infer what it might receive. Reworded thus: "An AP transmits MTBA responses, if any, to a STA’s PSMP-UTT data transmissions in the PSMP-DTT of a subsequent PSMP sequence. "
1406 | Fischer, Matthew | 9.18.4 | 117 | 5 | T | Y | 117 | 5 | Unscheduled PSMP | 9.18.4 | ST |  | A |  |  | 45 | need a reference to trigger frames | add a reference to the definition and description of trigger frames and their use in whatever clause it is that they are defined (11.x?) | Modify the first paragraph of section 9.18.4 to: Add reference to trigger frame from baseline spec. Add the following sentence : "The U-PSMP mechanism extends U-APSD mechanism. All the behaviour defined in (add reference) related to U-APSD also applies to U-PSMP. Accept - U | D1.05 | PSMP | PSMP | EM | The proposed addition ignores certain HT behaviours: 1. Sleeping during the PSMP sequence, 2. determining the end of the SP. I have resolved this with the addition of the following paragraph: "The U-PSMP mechanism extends the U-APSD mechanism. All the behaviour defined in (11.2.1.4, 11.2.1.5 and 11.2.1.9) related to U-APSD also applies to U-PSMP with the following exceptions: PSMP allows the STA to sleep during a PSMP sequence during PSMP-DTT and PSMP-UTTs in which it has no interest, and in addition to the EOSP mechanism, the the AP can indicate the end of a SP through the transmission of a PSMP frame with the More PSMP field set to 0, or by transmission of a CF-End frame when a PSMP frame was expected."
876 | Emeott, Stephen | 9.18.4 | 117 |  | T | Y | 117 |  | Unscheduled PSMP | 9.18.4 | T |  | A |  |  | 45 | Clause 9.18.1.1 contains the text "The Minimual DLT2ULT delay is the … Within a PSMP sequence, if the number of STAs that are involved cannot insure this required delay, the AP shall delay the start of the entire ULT phase to meet this constraint …" Clause 9.18.4 should include the same text | Make the recommended change | Accept - U | D1.05 | PSMP | PSMP | EM | This conflicts with the reorganization implemented fro cid 1349 (submission 111-06/1352r1). The change is no longer necessary as the referenced section is now common to scheduled and unscheduled PSMP.
1410 | Fischer, Matthew | 9.19.2 | 118 | 16 | T | Y | 118 | 16 | Link Adaptation using the HT Control Field | 9.19.2 | T |  | C | JohnK |  | 60 | language is not clearly worded as to determine which frame contains what information -- which HT-SIG is being referred to here? What is meant by "shall indicate this?" | Replace the paragraph beginning on line 16 with the following paragraph: "When a STA sends a PPDU with the MRQ bit set, the receiver may transmit either a sounding response PPDU or a non-sounding response PPDU." | Replace the paragraph in question with the text provided in 06/1304r1 | D1.05 | Link Adaptation | Beamforming & Adaptation | EM | Reworded thus: "(Ed: CID 1410) An MFB requester should transmit +HTC frames with the MRQ field set to 1 in of the following two ways: within a Sounding PPDU, or with the ZLF Announcement field in the +HTC frame set to 1 and following the +HTC frame by an NDP tranmission. The number of HT-LTFs sent in the sounding PPDU or in the NDP is determined by the total number of spatial dimensions to be sounded, including extra spatial dimension (if any) beyond those used by the data portion of the frame."
1444 | Fischer, Matthew | 9.23.1 | 129 | 23 | T | Y | 129 | 23 |  | 9.23.1 | T |  | A |  |  | 65 | missing words | change "the rules" to "according to the rules" | Accepted | D1.05 | Coexistence | Coexistence | EM | This was reworded in D1.01 thus: "A 20/40 capable STA operating under PCO operates as defined in 11.17 (Phased Coexistence Operation)."
1467 | Fischer, Matthew | 9.23.9 | 131 | 25 | T | Y | 131 | 25 |  | 9.23.9 | T |  | C |  |  | 65 | I cannot tell what is meant by this paragraph. | rewrite to make more sense - and delete the text "NOTE" as part of the rewrite | Countered: delete the word "NOTE" and replace lines 12, 13 & 14 on page 120 (D1.03) with: A STA should be aware that recommending a transmission width of 20MHz has no effect on the BSS requirements regarding protection of 40MHz transmissions. To obtain this protection, the STA should re-associate with 20MHz-only capability. | D1.05 | Coexistence | Coexistence | EM | Reworded thus: "Recommending a transmission width of 20MHz has no effect on the BSS requirements regarding protection of 40MHz transmissions. A STA should re-associate with its Supported Channel Width Set field set to 0 (indicating only 20 MHz operation) to obtain this protection."
2750 | Ji, Lusheng | 10.3.2.2.2 | 132 | 4 | T | Y | 132 | 4 |  | 10.3.2.2.2 | T |  | A |  |  | 39 | Addition to an existing MLME interface must be conditional on a MIB variable or equivalent | Add that these fields are only present if dot11HTCapabilityImplemented is set true | accept. Add the following to the Description for both HT elements: "The parameter shall be present only if the MIB attribute dot11HighThroughputOptionImplemented is true." | D1.05 | MLME |  | EM | Implemented as instructed. Also taking this as an instruction to check the other clause 10 interfaces and added this paragraph whereever it was missing from an inserted parameter table row.
507 | Cole, Terry | 10.3.15.3.1 | 139 | 1 | T | Y | 139 | 1 |  | 10.3.15.3.1 | ST |  | C |  |  | 39 | I believe that this description must remain accurate whether a device is HT or not. So mandating this here for non HT devices seems unnecessary. | Make presence contingent on some MIB variable or capability. | counter. Replace: "The 20/40 capable BSS/IBSS shall insert this parameter." with "Present only when the BSS is operating in 20/40 mode." Also, for consistency make the same change in 10.3.15.4.2. Also, for consistency replace "The 20/40 capable BSS/IBSS shall insert this parameter." in 10.3.15.1 with "Shall be present when the BSS is operating in 20/40 mode." | D1.05 | MLME |  | EM | Note, 10.3.15.4.2 did not have a table showing the row to be inserted. Copied table from 10.3.15.3.2.
10031 | Yamaura, Tomoya | 10.4.3.2 | 141 | 16 | E | Y | 141 | 16 | Semantics of the service primitive | 10.4.3.2 | T |  | A |  |  | 49 | In this table, description for aPLCPHeaderLength is "The current PHY’s PLCP header length (in microseconds)." This is identical to current specification, but it may be misleading, because it doesn't include HT-SIG, even if 'current' PHY uses HT. | Modify this definition as; "The current PHY’s PLCP header length (in microseconds), excluding aPLCPHeaderTwoLength, if HT is used."" | Accepted. | D1.05 | PLME | PHY | EM | Reworded thus: "The current PHY’s PLCP header length (in µs), excluding aPLCPHeaderTwoLength if present(Ed: CID 10031)." as "if HT is used" is ambiguous
10032 | Yamaura, Tomoya | 10.4.3.2 | 141 | 16 | E | N | 141 | 16 | Semantics of the service primitive | 10.4.3.2 | T |  | A |  |  | 49 | In this table, description for aPLCPHeaderTwoLength is "The PLCP header length (in microseconds) if there is need for more than one PLCP header." However, it may be misleading, because HT-SIG is the only one PLCP header in GF mode. | This definition would be "The HT-SIG length (in microseconds)." This is consistent with description at 20.4.4. | Accepted. Also remove the extra "T" from name fix (typo). | D1.05 | PLME | PHY | EM | Reworded thus: "The HT-SIG (Ed: CID 10032) length (in µs)"
1001 | Fischer, Matthew | 11.1.2.1.1 | 142 | 17 | T | Y | 142 | 17 |  | 11.1.2.1.1 | T |  | C |  |  | 39 | use correct term | substitute the correct term for "a Basic STBC MCS" which I think is "BSSSTBCBasicMCS" or something like that | counter. Replace "a Basic STBC MCS" with "the Basic STBC MCS, as signalled in the Basic STBC MCS field of its HT Information Element" | D1.05 | MAC Management |  | EM | Replaced with: "The AP may transmit a secondary beacon and broadcast/multicast traffic using the Basic STBC MCS, as defined in 9.6.3 (HT Basic STBC MCS) (Ed: CID 1001)" due to conflict with CID 701, which removed this field.
1002 | Fischer, Matthew | 11.1.2.1.1 | 142 | 19 | T | Y | 142 | 19 |  | 11.1.2.1.1 | T |  | C |  |  | 39 | vague language | change "be the actual timestamp" to "be set so that it equals the value of the STA’s TSF timer at the time that the data symbol containing the first bit of the timestamp is transmitted to the PHY plus the transmitting STA’s delays through its local PHY from the MAC-PHY interface to its interface with the WM [e.g., antenna, light-emitting diode (LED) emission surface]." | counter. Remove the sentence: "The TSF timestamp of the secondary beacon shall be the actual timestamp" as the behaviour described in 11.1.2 (reproduced by the commenter in the resolution) applies to any beacon transmission. It is therefore not necessary to repeat this for secondary beacons. | D1.05 | MAC Management |  | EM | Removed as specified. However it was necessary to modify the following sentence which started "all other". We lost the meaning of the "other". Reworded thus: "Excepting the Secondary Beacon and TSF fields, all other fields inside the secondary beacon shall be identical to the primary beacon."
2767 | Ji, Lusheng | 11.1.2.1.1 | 142 | 19 | T | Y | 142 | 19 |  | 11.1.2.1.1 | ST |  | A |  |  | 39 | The offset of half a beacon period, if that information is to be used in any way by the STA, needs to be normative on the AP. | Either make such a normative statement about sending the secondary beacon, or delete the statement about TBTT being half period. | accept. Replace ", so that STAs know that the TBTT for this beacon has an offset of half a beacon period." with ". The target transmission time for the secondary beacon is TBTT plus half a beacon period." | D1.05 | MAC Management |  | EM | Some rewording necessary due to conflict with 2767, resulting in: "The Secondary Beacon field shall be set to 1 to identify a secondary beacon. (Ed: CID 2767) The TBTT for the secondary beacon is offset by half a beacon period from the TBTT of the beacon with the Secondary Beacon field set to 0 (Ed: CID 2764)."
1016 | Fischer, Matthew | 11.2.3.1 | 145 | 25 | T | Y | 145 | 25 |  | 11.2.3.1 | T |  | A |  |  | 39 | eliminate article confusion + insert a shall | Change "The receiver" to "A dyanmic MIMO power save STA" change "between RTS/CTS" to "between an RTS/CTS" change "true MIMO" to "a true MIMO" change "always enables" to "it shall always enable" change "multiple" to "additional" change the last "it" to "itself" | accept. | D1.05 | Power Management |  | EM | Note the conflict with 1015, which results in two equivalent normative statements. Resolved by turning the existing text into a NOTE-, and removing the shall.
1015 | Fischer, Matthew | 11.2.3.1 | 145 |  | T | Y | 145 |  |  | 11.2.3.1 | ST |  | A |  |  | 39 | the language in the clause explicitly mentions an RTS as triggering the mode change - the text needs to be explicit that any frame with RA=dynamic MIMO power save STA's address will suffice | change add a sentence: "Any frame with the value in the RA field matching that of the dyanmic MIMO power save STA shall cause the dynamic MIMO power save STA to enable all of its RX chains for the duration of the current TXOP." | accept. | D1.05 | Power Management |  | EM | Reworded thus: "A STA operating Dynamic SM Power Save mode that receives any frame with the RA field matching its address shall enable all of its RX chains for the duration of the current TXOP. (Ed: 1015)" Note also confict with 1016.
1028 | Fischer, Matthew | 11.4.4A.1 | 147 | 10 | T | Y | 147 | 10 | Introduction (Informative) | 11.4.4A.1 | ST |  | C |  |  | 45 | modify to clarify and add a shall | change "The lifecycle rules of PSMP are the rules of last TSPEC associated with this particular PSMP." to "The last successfully exchanged TSPEC associated with a particular flow for a PSMP STA shall be the only valid TSPEC for that flow." | Replace line 10, page 147 with the following text: PSMP schedule associated with a service period shall be maintained until all the TSPECs associated with the service period are deleted. Counter - U | D1.05 | PSMP | PSMP | EM | Conflicts with 1490, which introduced the concept of the PSMP session. Resulted in the following rewording: "An AP shall terminate the PSMP session (Ed: CID 1490) only when the last TS associated with the particular PSMP session is terminated. (Ed: CID 1028)"
7504 | Stephens, Adrian | 11.4.4a.2 |  |  | T | Y | 147 |  | Join PSMP | 11.4.4a.2 | DT |  | C |  |  | 45 | "The STA may add another TSPEC under TBD conditions. " - contains a TBD. "In this case the AP shall use the Start Service Interval of already established service" - the AP may have multiple established service periods. | Replace with: "A STA with a current PSMP TS may attempt to add a new PSMP TS using a TSPEC that carries the same scheduling parameters as the current TS service period. If the AP admits this TS, it shall return the same scheduling parameters." | Delete the text "The STA may add another TSPEC under TBD conditions." Modify the text "In this case" to "In the case when the AP receives an additional TSPEC," Counter - U | D1.05 | PSMP | PSMP | EM | The quoted text disappeared in D1.01. See also CID 1490. Reworded the text thus: "Once created, the PSMP session (Ed: CID 1490) can be extended by another TSPEC setup. The same or another STA can issue an additional TSPEC request to an already existing PSMP session (Ed: CID 1490). "
1048 | Fischer, Matthew | 11.4.4B | 148 | 32 | T | Y | 148 | 32 | Management of Unscheduled PSMP | 11.4.4B | T |  | C |  |  | 45 | missing a qualifying sentence | need to add a sentence noting that the AP may choose to not send data in the U-PSMP sequence DLT even though both AP and STA are PSMP capable and that the AP may choose to sometimes use PSMP and sometimes not, for data from a given AC | Counter - U Add the following sentence as a Note after line 36 on page 148: "AP may choose to not send data in the U-PSMP sequence DLT even though both AP and STA are PSMP capable and that the AP may choose to sometimes use PSMP and sometimes not, for data from a given AC." | D1.05 | PSMP | PSMP | EM | Reworded thus: "An AP may choose not to send data in a U-PSMP sequence PSMP-DTT even though both AP and STA are PSMP capable. An AP may choose sometimes to use PSMP and sometimes not to use PSMP to transmit data of a particular AC. (Ed: CID 1048)". There's still some work to do, and this will generate negative comment.
7910 | Takeda, Daisuke | 20.2.2 | 162 | Table n60 | T | N | 162 | 1 | TXVECTOR parameters | 20.2.2 | T |  | A |  |  | 49 | Related to the parameter "BW", "HT_BW_20DH" is not required because it should be indicated as the "MCS". | Remove it. | Remove reference to HT_BW_20DH and note that value 3 for BW is reserved | D1.05 | PHY Interface | PHY | EM | Values of "CW" parameter have been changed to enumerated type according to 06/1315r1, so there is no need to indicate reserved values. Reference to HT_CW_20DH has been removed
12 | Adachi, Tomoko | 20.2.2 | 162 |  | T | Y | 162 |  | TXVECTOR parameters | 20.2.2 | T |  | A |  |  | 49 | In the line for BW in Table n60, 3 is allocated for Duplicate HT. As Duplicate HT is MCS32, it is redundant to assign a value for this. | Delete "3 - HT_BW_20DH - Duplicate HT". | Remove reference to HT_BW_20DH and note that value 3 for BW is reserved | D1.05 | PHY Interface | PHY | EM | addressed in 7910
12133 | Hart, Brian | 20.2.2.8 | 163 | 30 | E | N | 163 | 30 | TXVECTOR CH_OFFSET | 20.2.2.8 | HE |  | C |  |  | 50 | "the whole channel is used" is lazy | Enumerate 40MHz HT and both duplicate modes. | Editorial suggestion below is fine. Ed: Reworded to: " The CH_OFFSET parameter shall indicate which portion of the 40MHz channel was used. Allowed values are: CH_OFF_40 - 40MHz, CH_OFF_U20 - upper 20MHz, and CH_OFF_L20 - lower 20MHz." Any further change requires submission. Changed to HE. | D1.05 | PHY Interface | PHY | EM | Content of 20.2.2.8 has been incorporated into Table n63 as a result of 06/1315r1. Language in resolution has been incorporated with minor changes into the table.
150 | Batra, Anuj | 20.2.217 | 164 | 28-30 | T | Y | 164 | 28 | TXVECTOR ANTENNA_SET | 20.2.2.17 | ST |  | A |  |  | 48 | Reference for mapping the bits is missing. Is n'th bit measured from MSB or LSB? | Formulate a frame of reference and insert into text | Accepted: indicate "nth bit from LSB" in text. | D1.05 | PHY Interface | PHY | EM | Content of 20.2.2.17 has been incorporated into Table n63 as a result of 06/1315r1. Language in resolution has been incorporated with minor changes into the table.
7070 | Perahia, Eldad | 20.3.2 | 169 | 1 | E | N | 169 | 1 | PLCP frame format | 20.3.2 | T |  | C |  | 1365 | 49 | In figure n49, the first part of the Green Field packet is labeled L-STF | Change this to HT-STF | Change document as per submission 1365. | D1.05 | PLCP Frame Format | PHY | EM | Some of the changes in 06/1365r0 already implemented in D1.03; value in non-HT column of new row of Table n65 of should be N/A, since GF doesn't exist in non-HT format; also slight change of wording in 21.3.9.1 to fix ambiguity introduced by changes in D1.01
891 | Erceg, Vinko | 20.3.2.1 | 171 | Figure n50 | T | Y | 171 | 1 | Transmitter Block Diagram (informative) | 20.3.2.1 | T |  | C |  | 952 | 51 | CSD matrix is defined as a part of the spatial mapping matrix Qk. This is not consistent with the Figure n50 where CSD on the right is separated from the spatial mapping block and it is in the time domain. | Remove CSD blocks on the right of the Fig. n50. | as per 952r1 as amended by TGn | D1.05 | PLCP | PHY | EM | Left Figure n51(was n50 in D1.0) as is, but changed caption per 952r1; added new Figure n52 and caption per 952r1
7722 | Stolpman, Victor | 20.3.2.2 | 172 | 3 | T | Y | 172 | 3 | Overview of the PPDU encoding process | 20.3.2.2 | T |  | A |  |  | 49 | The number of data bits per OFDM symbol, the coding rate, the number of coded bits in each OFDM subcarrier and the number of coded bits per OFDM symbol cannot be calculated by MCS field of TXVECTOR alone. | Add "and BW" after MCS. | Add "and BW" after MCS. | D1.05 | PLCP | PHY | EM | replaced "MCS field" with "MCS and CW fields"
7723 | Stolpman, Victor | 20.3.2.2 | 172 | 6 | T | Y | 172 | 6 | Overview of the PPDU encoding process | 20.3.2.2 | T |  | A |  |  | 49 | The number of encoding streams cannot be determined by the MCS and ADVANCED_CODING fields of the TXVECTOR. | Add "and BW" after MCS. | Add "and BW" after MCS. | D1.05 | PLCP | PHY | EM | replaced "MCS and LDPC_CODING fields" with "MCS, CW, and LDPC_CODING fields"
11923 | Madhavan Pillai, Krishna Sankar | 20.3.2.2 | 173 | 2 | T | N | 173 | 2 | Overview of the PPDU encoding process | 20.3.2.2 | DT |  | C |  |  | 50 | IMHO, the value of N_{SD} need not depend on the CH_OFFSET field | May consider removing CH_OFFSET from the line "where the value of N_{SD} is determined from the BW, CH_OFFSET field of ..." | Replace "BW, CH_OFFSET field of RXVECTOR" with "CH_OFFSET field of TXVECTOR and BW of TXVECTOR" | D1.05 | PLCP | PHY | EM | RXVECTOR already changed to TXVECTOR; reworded according to this resolution
12169 | Hart, Brian | 20.3.3.2.2.4 | 191 | 18 | T | N | 191 | 18 | The HT-LTF long training Field | 20.3.3.2.2.4 | T |  | C |  |  | 48 | "N_LTF shall not exceed 5" seems ot be one too high. | Check, presumably writing "N_LTF shall not exceed 4" | Add note on line 30, page 177 after "(N_ESS)." in D1.01: "N_STS plus N_ESS is less than or equal to 4. In the case where N_STS equals 3, N_ESS cannot exceed one; if N_ESS equals one then N_LTF equals 5." | D1.05 | PLCP Preamble | PHY | EM | Change already made in D1.03 in response to CID 4005. Slight change of wording to clarify-- "N_STS plus N_ESS is less than or equal to 4. In the case where N_STS equals 3, N_ESS cannot exceed one; if N_ESS equals one in this case then N_LTF equals 5."
381 | Bjerke, Bjorn | 20.3.4.3.3.3 | 201 | 5 | E/T | N | 201 | 5 | Parity check matrices | 20.3.4.3.3.3 | E |  | A |  |  | 51 | Consistency | Italicize Pi, and make "i" a subscript |  | D1.05 | PLCP Coding | PHY | EM | Fixed in D1.03; "I" earlier in sentence had been mistakenly deleted in D1.01, restored it here, so sentence changed from "The integer denotes the cyclic-permutation matrix Pi, as illustrated in..." to "The integer i denotes the cyclic-permutation matrix Pi, as illustrated in..." Pi italicized, i subscripted.
4692 | McCann, Stephen | 20.3.4.3.3.4 | 203 | 10 | E | N | 203 | 10 | LDPCC PPDU encoding process | 20.3.4.3.3.4 | T |  | C |  |  | 49 | Within Figure n60, there are some bold arrows. It is not clear what these arrows mean | Clarify the arrows in Figure n60 | After the sentence on page 191 line30 referring to D1.03 Add the sentence: "In Figure n61, the outlined arrows indicate the encoding procedure steps, while the solid arrows indicate the direction of puncturing and padding with repeated bits." | D1.05 | PLCP Coding | PHY | EM | Inserted sentence "In this figure, the outlined arrows indicate the encoding procedure steps, while the solid arrows indicate the direction of puncturing and padding with repeated bits." because there is a cross reference to the figure at the end of the immediately preceding sentence.
8221 | Vlantis, George | 20.3.4.4.1 | 204 | 1 | T | Y | 204 | 1 | Overview | 20.3.4.4.1 | ST |  | C |  | 884, 1360 | 49 | In the LDPC codec case, the bit interleaver adds typically 0.3dB and optimistically 0.5db. However, the 1 to 2us latency penalty introduced by the interleaver reduces the budget for LDPC decoding from 6us to 4-5 us. The impact is to reduce the number of LDPC decoding iterations and to degrade the LDPC code performance such that the benefit of the interleaver is in doubt. | Either justify the overall performance of the LDPC decoder with the interleaver in the 6us budget or remove the interleaver in the case of the LDPC code (and retain it in the case of the BCC code). | As per submission 1360. | D1.05 | PLCP Interleaver | PHY | EM | made minor changes to placement of some of the text in 1360, and made other minor changes to improve clarity
3495 | Jones, VK | 20.3.4.5.1 | 207 |  | T | Y | 207 |  | Space-Time-Block-Coding (STBC) | 20.3.4.5.1 | T |  | C |  |  | 48 | The variable n is used here differently than in other parts of clause 20 and clause 17, but close enough that it causes confusion. In this section n represents every two OFDM symbols while n represents every single OFDM symbol in other parts of the specification. | Consider changing this variable. | Substitute the varible "m" for the variable "n" in section 21.3.8.10.1 from page 194 line 58 down to page 195 line 62 (entirely through table n79). (Do not replace "n" with "m" after line 62.) | D1.05 | PLCP STBC | PHY | EM | Made changes specified. Did some additional editorial cleanup, changing script "l" to "i" to make compatible with frame equation editor. Replaced some math type variables with ordinary text.
402 | Bjerke, Bjorn | 20.7 | 258-264 |  | T | N | 258 |  | Rate Dependent Parameters for High Throughput Modulation and Coding Schemes (MCS) | 20.7 | ST |  | C |  | 860, 592 | 51 | The parameter N_TBPS used in Tables n97-n102 is inconsistent with the rest of the document | Use N_BPSC to represent the total number of coded bits per subcarrier instead of N_TBPS (and let N_BPSCS(iss) be used to represent the number of coded bits per subcarrier in stream iss) | as per 592r1 | D1.05 | MCS | PHY | EM | Added definition of N_BPSCS(i) to Table n91
10010 | Xhafa, Ariton | [5 empty] | 117 |  |  | 9.18.4 | T |  | A |  |  | 45 | Lines 26-28 also achieve nothing. It is clear that the STA may use any of the other BA agreement with the AP outside its SP. | Delete lines 26-28 | Accept - U | D1.05 |  | PSMP | EM | Note, it is also necessary to delete the following NOTE that starts "in this case..." because the case is no longer defined.
3590 | Kakani, Naveen | [5 empty] | 77 | 37 |  | 7.4.7.10 | T |  | A |  |  | 45 | Ordering text in the draft | Add the following text: “PSMP sequence may be used to transmit Broadcast and Multicast frames along with unicast frames. Unicast frames shall be scheduled after Broadcast and Multicast frames." Delete lines 16, 17 on Page 112. | Accept - U | D1.05 |  | PSMP | EM | Submission 11-06/1336r1 provides an alternative formulation that achieves the same effect, but related to the modified STA_INFO structure as follows: "The PSMP STA_INFO records within a PSMP frame are ordered by STA_INFO Type as follows: broadcast (STA_INFO Type=0), multicast (STA_INFO Type=1) and then individually addressed (STA_INFO Type=2)."
3848 | Kandala, Srinivas | 9.16.1 | 107 | 8 | T | Y | 107 | 8 | Generally | 9.16.1 | T |  | C |  |  | 18 | I am heartened to see L-SIG TXOP Protection not mentioned here. | Keep it this way. | Countered: add L-SIG TXOP protection in the list | D1.05 | Protection Mechanisms | Coexistence | EM | Conflicts with CID 7615, which removes the subclause. No edit made.
64 | Adachi, Tomoko | General |  |  | T | Y | 0 |  | General | General | T |  | A |  |  | 27 | The 802.11e Block Ack is expressed as "Simple Block Ack". Actually, the Block Ack defined in this draft is proposed to be have simpler implementation. This expression is not appropriate. | Change the expression of the 802.11e Block Ack from "Simple Block Ack" to "Basic Block Ack". | Gen AdHoc: Agreed, Request to have the change made. | D1.05 | General | General | EMR | Conflicts with previous editing, which resulted in removal of "simple". Change made as indicated. The following note added in 7.2.1.8 and a similar note added in 7.2.1.7: "NOTE—Reference to “a BlockAck” frame without any other qualification from other subclauses applies to any of the variants, unless specific exclusions are called out. (Ed: CID 64)" Only clauses 7.2.1.7 and 7.2.1.8 and their subclauses are affected.
570 | CYPHER, DAVID | 3 | 2 | 15 | T | Y | 2 | 15 |  | 3 | T |  | C |  |  | 65 | The term HT BSS is use, but is not included as a new term, itself | Include a term for HT BSS or rewite the definition without using this term | Countered: An HT BSS is a BSS in which its beacons contain an HT information element. | D1.05 | General | Coexistence | EMR | I don't know whether the resolution is intended to be a response to the commenter (in which case it should be a reject), or whether it is a definition to add (in which case it should be an accept). Playing it safe by adding the definition with slight rewording thus: "high throughput basic service set (HT BSS): A BSS in which beacons transmitted by HT STA include the HT Capabilities element. (Ed: CID 570)"
11948 | Madhavan Pillai, Krishna Sankar | 7.2.1.7.3 | 24 | 23 | E | N | 24 | 23 |  | 7.2.1.7.3 | T |  | A |  |  | 39 | Add the following line for clarity. | Add: The ACK policy field in BlockAckReq and BlockAck is only defined for N-Delayed BlockAck. It is reserved under N-Immediate BlockAck. | accept | D1.05 | Block Ack |  | EMR | 7.2.1.7 (to which this refers) already defines this. Adding as specified would created duplication. As a compromise, added the following note: "NOTE—The BAR Ack policy field in BlockAckReq and BlockAck is only defined for HT-delayed BlockAck. It is reserved under HT-immediate BlockAck." However, I do believe that this field is not used in the MTBA/PSMP case, in which case paragraph 2 of 7.2.1.7.3 should be replaced with "The BAR Ack Policy subfield of the Multiple TID BlockAckReq frame is reserved."
11952 | Madhavan Pillai, Krishna Sankar | 7.2.1.8.3 | 28 | 31 | E | N | 28 | 31 |  | 7.2.1.8.3 | T |  | A |  |  | 39 | Add the following line for clarity. | Add: The ACK policy field in BlockAckReq and BlockAck is only defined for N-Delayed BlockAck. It is reserved under N-Immediate BlockAck. | accept | D1.05 | Block Ack |  | EMR | 7.2.1.7 (to which this refers) already defines this. Adding as specified would created duplication. As a compromise, added the following note: "NOTE—The BAR Ack policy field in BlockAckReq and BlockAck is only defined for HT-delayed BlockAck. It is reserved under HT-immediate BlockAck." However, I do believe that this field is not used in the MTBA/PSMP case, in which case paragraph 2 of 7.2.1.8.3 should be replaced with "The BA Ack Policy subfield of the Multiple TID BlockAckReq frame is reserved."
3615 | Kandala, Srinivas | 20.2.2 | 162 |  | T | Y | 162 |  | TXVECTOR parameters | 20.2.2 | DT |  | C | Adrian | 1315r1 | 53 | For 2.4 GHz channel, for backward compatibility, this should also include DS-CCK PHY rates as well. If they are not added to this table, the implication is that there is no way to signal the transmission of the data using DS-CCK PHY rates. | Please add the relevant entries. For ideas on how to make these entries, refer to clause 19 | GenAdHoc: Sept: The Editor is instructed to incorporate 1315r1 into the draft. See also CID 160, 161, 1533 GenAdHoc July: After a large discussion, the group believes that a submission/discussion needs to be created. A Presentation to TGn to request an architectual description of how the interaction of the PHY Clauses are described and specified. PHY AdHoc: Reason for transfer: This comment relates to how the new clauses relate to existing clauses and should be resolved consistantly thoughout the draft. | D1.05 | PHY Interface | General | EMR | 1315r1 refers to Table n64; actual table is n63; changed parameter "NON-HT MODULATION" to "NON_HT_MODULATION"; deleted all subclauses in 21.2.2 since definitions have been moved into Table n63, even though this is not explicitly called for in 1315r1; other minor edits to text in table. Changed the definition of CW parameter to reflect non-HT duplicate as part of NON_HT format. Also note that "CW" as an acronym is already taken in 802.11 for "Collision Window" recommend reverting to "BW" as the parameter name.
7350 | Sanwalka, Anil | 5.2.7.2 | all |  | t | Y | 0 |  |  | 5.2.7.2 | T |  | A |  |  | 39 | This table contains a number of unclear shalls, making an informative section normative. What does "shall receive" mean? | Remove table | accept. This has already been actioned in D1.03 in approved submission 11-06/755r2. |  | Features | MAC | EN
4508 | Liu, Der-Zheng | All | All | All | T | Y | 0 | 0 | General | General | E |  | C |  |  | 51 | What is the definition of "duplicate HT"? Is it the same as the case of MCS index = 32, or similar to "duplicate legacy", whose transmission is definded in subclause 20.3.4.8? If "duplicate HT" was not including the case of MCS index =32, the definition of "duplicate HT" shall be added. | Define "Duplicate 20MHz-HT Mode" to transmit a HT packet of 20MHz bandwidth both in the upper and lower 20MHz channels in a 40MHz channel. The definition of "Duplicate 20MHz-HT Transmission" shall be added in detail such as "Non-HT Duplicate Transmission" in subclause 20.3.4.8. | Definitions of HT duplicate and non-HT duplicate mode have been added to D1.02. |  | General | Editorial | EN | The resolution doesn't indicate any change to the Draft.
113 | Bagby, David | General | multiple, and PICs |  | T | Y | 0 | 0 | General | General | DT |  | A | Dave B. |  | 53 | The TGn draft does not adequately support the requirement for "1 MAC, multiple PHYs" as it is written. The draft has the TGn MAC and the TGn Phy coupled much to closely. The MAC operation has to be independent of the PHY operation. For example, the interfaces need to be sufficiently specified that the TGn mac enhancements could be used with (for example) the .11G phy. This would be an excellent test case for seeing if the specification is appropriately written. As written, the reviewer has serious concerns that it will be very difficult to specify a future PHY after TGn. | Improve the MAC/PHY interfaces so that the TGn MAC features can be used with existing PHYs (ex g or a). | Gen AdHoc: Sept. Changes have been made to the MAC/PHY interface and the commentor is invited to review and comment in subsequent LBs. Gen AdHoc: The Commentor (or someone else) is solicted to provide the proposal in a submission. Progress is only made as submissions are made. |  | General | General | EN | The changes referenced are in 11-06/1315r1, approved by CID 3615.
10306 | Kwak, Joe | general | all |  | T | Y | 0 | 0 | General | general | DT |  | C |  |  | 37 | TGn should add significant new capability to 802.11 WLANs. This cannot be done by defining so many capability enhancements as optional. Generally, an HT-AP should implement as mandatory ALL OPTIONS. While STAs should implement as mandatory at least one of all the capability enhancements which have an either/or implementation choice. If HT STAs are not mandated to have these new enhanced capabilities, this TGn multi-year effort will not generate systems with greatly improved performance. The flexibility in capabilities signalling is a good approach to permit manufacturers to produce limited capabiltiy STAs which are not HT compliant but have only certain selected capabilities. However, the responsibility of the standards group is to specify mandatory requirements to improve system performance. Manufacturers may deviate as they will. This will happen naturally and through WIFI Alliance decisions. But the intent of drafting the HT standard should be to set the performance bar high. | Detailed comments follow. Especially in PICS area to make these enhancments mandatory as part of the standard. | GenAdHoc: Consideration is being given to each of the specific comment proposals. |  | General | General | EN | The resolution doesn't indicate any change to the Draft.
11990 | Basson, Gal |  | general |  | T | N | 0 | 0 | General | General | DT |  | C | Solomon |  | 57 | Sounding request can come from a measurement not on a sounding packet - this can complicate the beamformer operation | Require that any CSI/Steering Matrix/Compressed steering matrix Feedback will be based only on packets with the sounding bit on. | Gen AdHoc: Transfer to Beamforming BF adhoc: Accepted in principle, Countered with specific changes specified in 06/886r4 (1st paragraph in page 15). |  | General | Beamforming & Adaptation | EN | Implemented for CID 4238
65 | Adachi, Tomoko | General |  |  | T | Y | 0 |  |  | General | T |  | A |  |  | 39 | Aggregated PPDU is A-MPDU. | Change "aggregated PPDU" to "A-MPDU". Also "non-aggregated PPDU" should be changed to other appropriate word, such as "single MPDU". | accept. |  | General | MAC | EN | There are no occurances of aggregated PPDU or non-aggregated PPDU in D1.04. This having been effected by prior resolution to editorial comments.
688 | CYPHER, DAVID | General |  |  | T | Y | 0 |  | General | General | T |  | C |  |  | 37 | Numerous terms are not consistent throughout this document, only some of which have been pointed out in the comments. Please use these to correct those terms thoughout the document. |  | Gen AdHoc: This comment has no specific set of terms, but the group is working to ensure consistency of the draft. |  | General | General | EN | No edit indicated in resolution
993 | Erceg, Vinko | General |  |  | T | Y | 0 |  | General | General | ST |  | C |  | 952 | 51 | There are few different types of CSD and this is not clear which one is which (Table n65, n67, M_CSD, .. ). This also relates to Figures n50, n56 and n57. Also CSD on pg. 210 and Equation (20-68). | CSDs in the Draft text and Figures must be clarified. | as per 952r1 as amended by TGn |  | General | PHY | EN | Implemented for 4452
8268 | Wallace, Brad | General |  |  | T | Y | 0 |  |  | General | ST |  | C |  |  | 65 | Channelization in 40MHz is unclear | Clarify operation in appropriate sections | See CID 7154 - Ref 21.3.14 |  | General | Coexistence | EN | No edit indicated in resolution
10029 | Xhafa, Ariton | General |  |  | T | Y | 0 |  |  | General | T |  | C |  |  | 39 | Naming of blockAck flavors to N-… seems a little bit odd. Need better names for blockAck features. |  | counter. Other editorial changes have changed the N- to HT- in D1.03. |  | General | MAC | EN | No edit indicated in resolution
814 | Durand, Roger | General use of extension channel |  |  | T | Y | 0 |  | General | General | DT |  | C |  |  | 37 | complete the document | Document ignores problems associated with extension channel usage and support and is incomplete with out these details | Gen AdHoc: Through the review of the Draft, this issue will be addressed. |  | General | General | EN | No edit indicated in resolution
7699 | Stephens, Adrian | Generally |  |  | E | N | 0 |  | General | General | E |  | A |  |  | 51 | "Mixed Mode" is not a good name for a mixture of non-HT and HT STA. | Perhaps replace Mixed Mode with Mixed HT Mode (or do something to make it HT specific) | D1.02 has adopted HT Mixed Mode throughout |  | General | Editor | EN
732 | Durand, Chris |  |  |  | T | Y | 0 |  | General | General | ST |  | C |  |  | 37 | There is mention of SIMO and SISO only in the acronyms but nowhere else in the draft. Does this mean that single input and single output support are not included? | The draft should address SIMO and SISO issues. | GenAdHoc: Similar to CID 90 and 505 |  | General | General | EN | I interpret the resolution as being covered by 90 and 505. Nothing to do for this comment.
734 | Durand, Chris |  |  |  | T | Y | 0 |  | General | General | DT |  | C |  |  | 45 | Scheduled Power Save Mechanisms (SPSMP, SAPSD) - How many types are needed? It is unclear which to use when. Which must an implementer include? Why are so many needed? What's wrong with the one in ma Draft? | Please pick one and modify it to contain the capability needed. | S-PSMP allows an achievable schedule (traffic patterns), increases the throughput of the network by allowing statistical multiplexing. S-PSMP builds on S-APSD by using the signalling mechanism to be part of a S-PSMP schedule. Counter - U |  | General | PSMP | EN | Resolution contains a response to the commenter.
6822 | Myles, Andrew | 3.x | 2 | 23-25 | T | Y | 2 | 23 | Definitions | 3 | T |  | A |  |  | 45 | The definition of a PSMP claims it is a MAC control frame. However, it does not appears to defined as one in 7.1.3.1.2 | If it is a control frame then define it properly. If it is not then don'tcall it one. | Accept - U PSMP frame is a management action frame. |  | General | PSMP | EN | In D1.04, there is no use of the term "control" associated with the PSMP definitions.
1079 | Fischer, Matthew | 3 | 2 | 26 | T | Y | 2 | 26 |  | 3 | ST |  | C |  |  | 65 | term definition is inaccurate | add the word "associated" to the end of the definition | Countered: The HT-pure mode definition has been removed (ref D1.03) |  | General | Coexistence | EN | No edit indicated in resolution
7555 | Stephens, Adrian | 3 |  |  | T | N | 2 |  | Definitions | 3 | E |  | C |  |  | 51 | "Uplink transmission". Term is too generic. | Replace with ULT reference. | Changed in D1.02 to PSMP-UTT |  | General | PSMP | EN | No edit indicated in resolution
1549 | Haisch, Fred | 3 | 3 | 7 | T | Y | 3 | 7 | Definitions | 3 | E |  | A |  |  | 51 | Page 3, Clause 3.x - Add "time" or "period" after Uplink transmission becaure a transmission is not a period of time. | See Coment | Changed in D1.02 to PSMP-UTT |  | General | PSMP | EN | No edit indicated in resolution
6825 | Myles, Andrew | 3.x | 3 | 7 | T | Y | 3 | 7 | Definitions | 3 | E |  | C |  |  | 51 | The text defines an "Uplink Transmission" in terms of a PSMP frame However, "uplink transmission" is a generic term and confusion will be caused by linking it to PSMP frame | Provide a qualifier on this definition, eg PSMP uplink transmission | Changed in D1.02 to PSMP-UTT and defines a time, not a transmission |  | General | PSMP | EN | No edit indicated in resolution
605 | CYPHER, DAVID | 5.6 | 11 | 19 | T | Y | 11 | 19 | Relationship between services | 5.6 | E |  | C |  |  | 51 | Is it Block Ack or BlockAck? | Use only one term thorughout document (with or without space) | Both terms are used in the baseline - BlockAck for the frame, and Block Ack for the mechanism. Editor is to review use of these terms in the draft and adjust to conform to the baseline usage. Gen AdHoc: Agree, Transfer to Editor |  | General | Editor | EN | Prior to D1.04, resolved by resolution to CID 623.
3904 | Kandala, Srinivas | General | 14 | 26 | T | Y | 14 | 26 | General | General | T |  | C | Adrian | 06-1316r0 | 53 | Until now, frame and MPDU have been used interchangeably. But with the introduction of the concept of the MPDU aggregation, the frame (which Iis a contiguous bit stream transmitted by the MAC - is this even correct?) is more than an A-MPDU | Define the term "frame" to avoid any confusion in the future. I would go with the definition I wrote in the comment which means an A-MPDU is a frame. MPDUs when sent individually are frames but are merely part of a frame when they are constituent in an A-MPDU. | Gen AdHoc - Sept: Reviewed hightlights and instruct the Editor to implement 06-1316 as a resolution to this CID. Gen AdHoc - Aug 30: Add Presentation #06-1316r0 to the submission box. Add proposed presentation to resolution box and action Adrian to follow up with getting some more comments from Terry and others. Gen AdHoc - July: Agree that the Frame and MPDU has been used interchangeably, but a PSDU can contain either a Frame or A-MPDU. The correct term is used to convey the specific use in the TGn Draft. Each use of Frame and MPDU used in the Baseline (TGma)needs to be checked to ensure that these terms are used consistently in the resulting draft. |  | General | General | EN | Submission implemented for CID 7703
11994 | Basson, Gal | 7.1.3.2 | 15 | 20 | T | N | 15 | 20 |  | 7.1.3.2 | T |  | C |  |  | 39 | Third party shall respect the +HTC frames | Insert the following at the end of the sub clause: "All HT STA shall update their NAV settings using the duration value of the +HTC frames as appropriate under the coordination function rules " | counter. The D1.03 draft includes the following text: "An HT STA that does not support +HTC shall decode the Order field (see 7.1.3.1.10 (Order field)) of the Frame control field and perform the CRC on the extended length of the MPDU in order to properly respect any Duration/ID field setting." |  | Frame Formats | MAC | EN | Present in D1.03
3713 | Kandala, Srinivas | 7.1.3.8 |  |  | T | Y | 17 |  | HT Control Field | 7.1.3.8 | ST |  | A |  |  | 71 | For many fields it is not clear how the fields should be encoded. Would it be possible to clearly mark how the bit ordering is arranged so that there are no isseues with interoperability? (For example, it is not clear whether bit 3 is represented first or last in table n3. Same issue with bits 6 through 8 | For each instance, clearly spell out the bit ordering | accept. Document 11-06-0836-00-000n-tgn-representation-bitstring-literals-in-tgn-draft.doc defines bitstring literals in D1.0 as msb on the left. Additionally the editor should remove unnecessary use of bitstring literals where integers would more naturally be used in the baseline. |  | Frame Formats | Frame Format | EN | Implemented for CID 3906
12017 | Basson, Gal | 7.1.3.8 | 18 | Figure n1 | T | N | 18 | 0 | HT Control Field | 7.1.3.8 | T |  | A | Solomon | 06/886r4 | 57 | No more different requests | Change the feedback request field with reserved | Accepted as specified in the document 06/886r4. |  | Frame Formats | Beamforming & Adaptation | EN | Implemented for CID 4238
1125 | Fischer, Matthew | 7.1.3.8 | 18 | 5-11 | T | Y | 18 | 5 |  | 7.1.3.8 | T |  | C |  |  | 69 | There are several occurrences of the word "shall" in this subclause. The sentences containing shall need to be reworded - the appropriate section for describing behavior is in 9.19 for the information described here. | Reword the paragraph to remove all occurrences of "shall". | Accept proposed approach. Edit Notes (D1.03) ER: <As a result of CID 1107, the editor has reviewed the use of "shall" in clause 7 against the baseline documents and retained those "shalls" that are accordance with baseline usage. However, this editing instruction "any references about structures" is sufficiently vague that I cannot possibly action it. Arguably the whole of Clause 7 is about structures, but the baseline includes many shalls, and I have retained shalls in similar uses.>, to resolution (D1.03): Instruc the editor to remove "shall" from any references about structures |  | Frame Formats | Frame Format | EN | Resolution does not contain any editing instructions.
3716 | Kandala, Srinivas | 7.1.3.8 | 20 |  | T | Y | 20 |  | HT Control Field | 7.1.3.8 | T |  | A | Adrian |  | 71 | Table n7 - Spell the bit combination more clearly (ie which bit is more significant etc | As suggested | accept. Document 11-06-0836-00-000n-tgn-representation-bitstring-literals-in-tgn-draft.doc defines bitstring literals in D1.0 as msb on the left. |  | Frame Formats | Frame Format | EN | Implemented for CID 3906
3717 | Kandala, Srinivas | 7.1.3.8 | 21 |  | T | Y | 21 |  | HT Control Field | 7.1.3.8 | T |  | A | Adrian |  | 71 | Table n8 - Spell the bit combination more clearly (ie which bit is more significant etc | As suggested | accept. Document 11-06-0836-00-000n-tgn-representation-bitstring-literals-in-tgn-draft.doc defines bitstring literals in D1.0 as msb on the left. |  | Frame Formats | Frame Format | EN | Implemented for CID 3906
3725 | Kandala, Srinivas | 7.2.1.8.1 | 26 | 4 | T | Y | 26 | 4 | Simple Block Ack (Simple BlockAck) | 7.2.1.8.1 | T |  | A |  |  | 42 | Encoding of the Ack Policy field is not specified for N-Immediate Block Ack | Clarify in the draft. | Accept - U - see CID 1738 and CID 7228 |  | Block Ack | MAC | EN | Resolution contains no editing instructions
12252 | Kumar, Rajneesh | 7.2.2 | 30 | 9 | T | Y | 30 | 9 | Data frames | 7.2.2 | DT |  | A |  |  | 71 | TCP already does piggback acks whenver possible. So citing TCP acks as a strong case doesn’t help here. | I would like to see a more reasoning on how A-MSDUs help. Sure, since the phy overhead is so large that it makes sense to send large MSDU/MPDUs, but I would like to see more evidence as to how does it help some typical applications. Can this be used for Real-time applications ? | accept. No change to the Draft is necessary because it is not required to justify itself. The commenter is referred to: 11-05-1266-01-000n-tgn-joint-proposal-mac-results.doc which shows the effectiveness of the overall system, including A-MSDU, which simultaneously meets challenging real-time QoS constraints for VoIP and video traffic. The benefit of A-MSDU is easy enough to calculate - it permits 14B of overhead per MSDU compared to 30B of overhead per MPDU - a saving of 16B. If the average MSDU size is 1500B, the performance gain is ~1%. However, for MSDUs of size 256B (which is more realistic of average MSDU sizes), the performance gain is 6%. |  | Frame Formats | Frame Format | EN | No edit indicated in resolution
629 | CYPHER, DAVID | 7.2.2.1 | 31 | 5 | T | Y | 31 | 5 | Aggregated MSDU Format (A-MSDU) | 7.2.2.1 | E |  | A |  |  | 51 | Table n6 is not the correct reference? | Correct reference |  |  | A-MSDU | Frame Formats | EN | This was fixed in D1.02
1996 | Ji, Lusheng | 7.2.2.1 | 31 | 5 | T | Y | 31 | 5 | Aggregated MSDU Format (A-MSDU) | 7.2.2.1 | E |  | A |  |  | 51 | Bad cross reference, almost certainly not a ref to the Calibration Control Subfield (Table n6). | Not sure what it is supposed to be | This has been fixed in D1.02 |  | A-MSDU | Frame Formats | EN | This was fixed in D1.02
8115 | Tsoulogiannis, Tom | 7.2.2.1 | 31 | 5 | T | Y | 31 | 5 | Aggregated MSDU Format (A-MSDU) | 7.2.2.1 | E |  | A |  |  | 51 | An important reference in this line is pointing to the wrong table. Table n6 describes the Calibration Control Subfields of the HT Control field. | Put in the correct Table reference. | This has been fixed in D1.02 |  | A-MSDU | Frame Formats | EN | This was fixed in D1.02
9964 | Xhafa, Ariton | 7.2.2.1 | 31 | 5 | T | Y | 31 | 5 | Aggregated MSDU Format (A-MSDU) | 7.2.2.1 | E |  | A |  |  | 51 | Table n6 refers to calibration. | change it to Table 4 | This was fixed in D1.01 |  | A-MSDU | Frame Formats | EN | This was fixed in D1.02
1145 | Fischer, Matthew | 7.2.2.2 | 31 | 16 | E | Y | 31 | 16 | QoS Null Embedding of Management Action | 7.2.2.2 | E |  | C |  |  | 51 | Thou shalt not shall in clause 7. | Change "shall be" to "is" | The editor is to review clause 7 "shalls" and remove any that are not used in a way consistent with the baseline |  | Management Frames | Frame Format | EN | This has already been covered by 1107.
1154 | Fischer, Matthew | 7.2.3.1 | 32 | 9-14 | T | Y | 32 | 9 | Beacon frame format | 7.2.3.1 | E |  | C |  |  | 51 | Thou shalt not shall in clause 7. | Replace instances of "shall" with simple declarative forms of the verb. | See 1145 |  | Management Frames | Frame Format | EN | This has already been covered by 1107.
2005 | Ji, Lusheng | 7.2.3.1 | 32 | 9 | T | Y | 32 | 9 | Beacon frame format | 7.2.3.1 | E |  | A |  |  | 51 | Text in this paragraph duplicates what is already stated in the Notes in the table. | delete this paragraph |  |  | Management Frames | Frame Format | EN | Covered by 3733
2008 | Ji, Lusheng | 7.2.3.1 | 32 | 15 | T | Y | 32 | 15 | Beacon frame format | 7.2.3.1 | E |  | C |  |  | 51 | Order numbers in frame are incorrect | P802.11REV-ma-D6.0 ends with 24; 11k adds 25-26-27; 11r adds 28; 11p adds none; 11n should use 29-30-31. Track future drafts of these amendments for changes. | Remove numbering from the table rows. Modify editorial instructions to place the elements before the vendor specific and insert contiguous numbering. |  | Management Frames | Frame Format | EN | Matches D1.04 | -2008
2009 | Ji, Lusheng | 7.2.3.1 | 32 | 15 | T | N | 32 | 15 | Beacon frame format | 7.2.3.1 | E |  | A |  |  | 51 | "New Extension Channel Offset" - it won't be "new" forever | Remove "New" from the name of the IE |  |  | Management Frames | Frame Format | EN | Resolved in prior editorials | -2009
11122 | Marshall, Bill | 7.2.3.1 | 32 | 15 | T | Y | 32 | 15 | Beacon frame format | 7.2.3.1 | E |  | C |  |  | 51 | Order numbers in frame are incorrect | 11ma ends with 24; 11k adds 25-26-27; 11r adds 28; 11p adds none; 11n should use 29-30-31. Track future drafts of these amendments for changes. | Remove numbering from the table rows. Modify editorial instructions to place the elements before the vendor specific and insert contiguous numbering. |  | Management Frames | Frame Format | EN | Matches D1.04 | -11122
1155 | Fischer, Matthew | 7.2.3.4 | 33 |  | T | Y | 33 |  | Association Request frame format | 7.2.3.4 | T |  | A |  |  | 71 | Thou shalt not shall in clause 7. | Replace instances of "shall" with simple declarative forms of the verb. | accept. This has already been handled by prior comment in D1.03. |  | Management Frames | Frame Format | EN | This has already been covered by 1107. | -1155
2020 | Ji, Lusheng | 7.2.3.5 | 33 | 17 | T | N | 33 | 17 | Association Response frame format | 7.2.3.5 | ST |  | C |  |  | 71 | Order numbers in frame are incorrect | P802.11REV-ma-D6.0 ends with 6; 11k added 8-9 (7-8); 11r added 9-15. Change to 16-17 | counter. The following change made in D1.03 should suffice: Remove order numbers from the table and modify the editing instructions to read: "Insert the following two additional rows (preserving their order) in Table 11-Association Response frame body just before the Vendor Specific IE and insert contiguous numbering in the “Order” column:" |  | Management Frames | Frame Format | EN | Matches D1.04 | -2020
1158 | Fischer, Matthew | 7.2.3.5 |  |  | T | Y | 33 |  | Association Response frame format | 7.2.3.5 | E |  | C |  |  | 51 | Location of vendor specific element needs to be modified for future cases. | Change "and renumber the vendor specific IE to 33" to "and renumber the vendor specific IE to 'always last'" | Counter: modify editing instructions to renumber the vendor specific so that it is last in the order. |  | Management Frames | Frame Format | EN | Matches D1.04 | -1158
1160 | Fischer, Matthew | 7.2.3.6 |  |  | T | Y | 33 |  | Reassociation Request frame format | 7.2.3.6 | E |  | C |  |  | 51 | Location of vendor specific element needs to be modified for future cases. | Change "and renumber the vendor specific IE to 33" to "and renumber the vendor specific IE to 'always last'" | Counter: modify editing instructions to renumber the vendor specific so that it is last in the order. |  | Management Frames | Frame Format | EN | Matches D1.04 | -1160
2029 | Ji, Lusheng | 7.2.3.7 | 34 | 11 | T | Y | 34 | 11 | Reassociation Response frame format | 7.2.3.7 | ST |  | C |  |  | 71 | Order numbers in frame are incorrect | P802.11REV-ma-D6.0 ends with 6; 11k added 8-9 (7-8); 11r added 9-15. Change to 16-17 | counter. D1.03 resolves this by removing the order numbers and modifying the editor's instructions thus: "insert the following … just before the Vendor Specific IE and insert contiguous numbering in the “Order” column" |  | Management Frames | Frame Format | EN | 207 | -2029
1161 | Fischer, Matthew | 7.2.3.7 | 34 |  | T | Y | 34 |  | Reassociation Response frame format | 7.2.3.7 | E |  | C |  |  | 51 | Thou shalt not shall in clause 7. | Replace instances of "shall" with simple declarative forms of the verb. | See 1145 |  | Management Frames | Frame Format | EN | This has already been covered by 1107. | -1161
2032 | Ji, Lusheng | 7.2.3.8 | 34 | 18 | T | N | 34 | 18 | Probe Request frame format | 7.2.3.8 | E |  | A |  |  | 51 | Incorrect editor's instructions | delete "and renumber the Vendor Specific IE to 7". Vendor specific is order "Last" and doesn't need to be changed. |  |  | Management Frames | Frame Format | EN | Already removed in D1.04 | -2032
2036 | Ji, Lusheng | 7.2.3.9 | 34 | 23 | T | Y | 34 | 23 | Probe Response frame format | 7.2.3.9 | T |  | A |  |  | 71 | Text in this paragraph duplicates what is already stated in the Notes in the table. | delete this paragraph | accept. Already actioned in D1.03 for approved comment 3733. |  | Management Frames | Frame Format | EN | 40 | -2036
1165 | Fischer, Matthew | 7.2.3.9 | 34 |  | T | Y | 34 |  | Probe Response frame format | 7.2.3.9 | E |  | C |  |  | 51 | Thou shalt not shall in clause 7. | Replace instances of "shall" with simple declarative forms of the verb. | See 1145 |  | Management Frames | Frame Format | EN |  | -1165
4337 | Lefkowitz, Martin | 7.3.1.11 | 35 | Table 24 | T | Y | 36 | 7 | Action field | 7.3.1.11 | E |  | A |  |  | 51 | Code can not be TBD in an amendment | Get number from ANA | Insert number from ANA here |  | Management Frames | Frame Format | EN | Has been actioned in D1.03 | -4337
10147 | Zaks, Artur | 7.3.1.11 | 36 | 7 | T |  | 36 | 7 | Action field | 7.3.1.11 | E |  | A |  |  | 51 | Define TBD Code |  | Insert number from ANA here |  | Management Frames | Frame Format | EN | Has been actioned in D1.03 | -10147
1167 | Fischer, Matthew | 7.3.1.11 | 36 |  | T | Y | 36 |  | Action field | 7.3.1.11 | E |  | A |  |  | 51 | Instance of TBD | Change TBD to the value assigned by ANA | See 768 |  | Management Frames | Frame Format | EN | Has been actioned in D1.03 | -1167
4517 | Loc, Peter | 7.3.2 | 37 | 6 | T | Y | 37 | 6 | Information elements | 7.3.2 | E |  | A |  |  | 51 | Need to get 3 new Element Ids assigned by the 802.11 ANA. | Must generate the request to the 802.11 ANA for assigning 3 new element Ids to 802.11n | Accepted |  | Management Frames | Frame Format | EN | Has been actioned in D1.03 | -4517
1176 | Fischer, Matthew | 7.3.2 | 37 | 7 | T | Y | 37 | 7 | Information elements | 7.3.2 | E |  | A |  |  | 51 | Replace "two" with "three" | Replace "two" with "three" |  |  | Management Frames | Frame Format | EN | See 1175 | -1176
10150 | Zaks, Artur | 7.3.2 | 37 | 9 | T |  | 37 | 9 | Information elements | 7.3.2 | E |  | A |  |  | 51 | Define TBD Element ID |  | Insert number from ANA here |  | Management Frames | Frame Format | EN | Has been actioned in D1.03 | -10150
768 | Durand, Roger | 7.3.2 |  |  | T | Y | 37 |  | Information elements | 7.3.2 | E |  | A |  |  | 51 | TBD's are a basic indication of an incomplete document | TBD are present !? | Editor is to review the TBDs, to attempt to remove any not associated with the ANA, and to insert numbers from the ANA where appropriate replacing ANA TBDs |  | Management Frames | Frame Format | EN | Has been actioned in D1.03 | -768
1174 | Fischer, Matthew | 7.3.2 | 37 |  | T | Y | 37 |  | Information elements | 7.3.2 | E |  | A |  |  | 51 | Instance of TBD | Change TBD to the value assigned by ANA | See 768 |  | Management Frames | Frame Format | EN | Has been actioned in D1.03 | -1174
1180 | Fischer, Matthew | 7.3.2.47.1 | 41 | 9 | T | Y | 41 | 9 | HT Capability element | 7.3.2.47.1 | E |  | C |  |  | 51 | ambiguous wording | Change "the existing fields" to "the earlier-defined fields" | The offending phrase has been removed in D1.02 |  | HT Elements | Frame Format | EN | The resolution contains no editing instructions | -1180
2121 | Ji, Lusheng | 7.3.2.47.1 | 41 | 10 | T | N | 41 | 10 | HT Capability element | 7.3.2.47.1 | E |  | C |  |  | 51 | "shall ignore…." not in clause 7 | Move the normative procedure text to another appropriate clause | See 1145 |  | HT Elements | Frame Format | EN | The resolution contains no editing instructions | -2121
10152 | Zaks, Artur | 7.3.2.47.1 | 41 | 17 | T |  | 41 | 17 | HT Capability element | 7.3.2.47.1 | E |  | A |  |  | 51 | Define TBD |  | Insert number from ANA here |  | HT Elements | Frame Format | EN | Has been actioned in D1.03 | -10152
3749 | Kandala, Srinivas | 7.3.2.47.2 |  |  | T | Y | 41 |  | HT Capabilities Info field | 7.3.2.47.2 | E |  | A |  | 11-06/0836r0 | 51 | Indicate clearly the encoding of the various bits. For example, for MIMO power save, indicate how each bits are encoded precisely (does 01 imply bit 2 is set to 0 and bit 3 is set to 1 or is it the other way?) | As suggested | Document 11-06/0836r0 specifies a convention to be used for all bitstring literals. This resolves the ambiguity here and elsewhere in the draft. Make changes as defined in that document. |  | HT Elements | Frame Format | EN | See 3906 | -3749
2128 | Ji, Lusheng | 7.3.2.47.2 | 42 | 3 | T | N | 42 | 3 | HT Capabilities Info field | 7.3.2.47.2 | E |  | A |  |  | 51 | Table is inconsistent with other tables in 7.3.2.47 | Add a column marked "Encoding" to be consistent. | This has been fixed in D1.02 |  | HT Elements | Frame Format | EN | The resolution contains no editing instructions | -2128
2129 | Ji, Lusheng | 7.3.2.47.2 | 42 | 3 | T | Y | 42 | 3 | HT Capabilities Info field | 7.3.2.47.2 | E |  | A |  |  | 51 | "Advanced coding capability" seems rather presumptuous of a name, considering that it will be incorporated into a standard that will hopefully have a long life. | Pick a different name for this bit, such as a name that actually describes the coding method that is being supported. | This has been renamed to LDPC capability in D1.02 |  | HT Elements | Frame Format | EN | The resolution contains no editing instructions | -2129
2139 | Ji, Lusheng | 7.3.2.47.2 | 43 | 0 | T | Y | 43 | 0 | HT Capabilities Info field | 7.3.2.47.2 | T |  | A |  |  | 71 | DSSS/CCK - The HT STA … shall be not associated…" | Move the normative procedure text to another appropriate clause | accept. D1.03 has action approved resolution to CID 1107, which effects this change. |  | HT Elements | Frame Format | EN | The resolution contains no editing instructions | -2139
5141 | Meylan, Arnaud | 7.3.2.47.3 | 45 | table n17 | T | Y | 45 | 1 |  | 7.3.2.47.3 | T |  | A |  |  | 68 | inconsistency in Maximum Rx A-MPDU factor definition | change to 'The maximum Rx A-MPDU defined by this field is equal to 2^(13+Maximum_Rx_A-MPDU_factor) bytes | Change PSDU Factor to A-MPDU factor in the exponent |  | HT Elements | Frame Format | EN | Correct in D1.04 | -5141
9973 | Xhafa, Ariton | 7.3.2.47.3 | 45 | Table n17 | T | Y | 45 | 1 |  | 7.3.2.47.3 | T |  | C |  |  | 69 | Definition of MPDU density it is not clear. What is the PHY bit rate used in the calculation? Needs to specify. | Add a sentence to state that the PHY-bit-rate is the maximum PHY rate supported by the STA. | After the change is made to CID 551, this statement is no longer required. |  | HT Elements | Frame Format | EN | Resolution contains no editing instructions | -9973
638 | CYPHER, DAVID | 7.3.2.47.4 | 45 | 7-8 | T | Y | 45 | 7 | Supported MCS set field | 7.3.2.47.4 | E |  | A |  |  | 51 | The text, "Indicates supported MCS if set to 1" inside Figure n17 is misleading. According to the previous text it is the bit positions, not the entire field being set to one | Delete text inside figure for bits B0-B76 | This was removed in D1.01 |  | HT Elements | Frame Format | EN | Resolution contains no editing instructions | -638
7884 | Takagi, Masahiro | 7.3.2.47.5 | 46 | 4 | T | Y | 46 | 4 |  | 7.3.2.47.5 | DT |  | C |  |  | 69 | If AP sends both 20MHz frame and 40MHz frame in 40MHz channel width in PCO operation, zero transition time is appropriate. | Assign "00" to zero transition time. | See Resolution to CID 4519 |  | HT Elements | Frame Format | EN | Resolution contains no editing instructions | -7884
640 | CYPHER, DAVID | 7.3.2.47.6 | 47 | 4 | T | Y | 47 | 4 | Transmit Beamforming Capability | 7.3.2.47.6 | T |  | C | Solomon | 06/886 | 57 | B19-B24 do not have the exact same names as does the field name in Table n19 | Use consistent terms thoughout | Countered as specified in document 886r4 |  | Beamforming | Beamforming & Adaptation | EN | Implemented for CID 4238 | -640
10073 | Yamaura, Tomoya | 7.3.2.47.6 | 47 | 4 | T | Y | 47 | 4 | Transmit Beamforming Capability | 7.3.2.47.6 | ST |  | A | JohnK | 06/886 | 57 | Add "CSI number of beamformee antennae support" capability. Now, we have only capability at beamformee to indicate maximum CSI dimension. But let's assume beamformer has 2 antennas, and beamformee has 4 antennas. Now, there is no mechanism to restrict CSI feedback dimension. It means beamformer is always expected to receive 4x2 CSI using buffer and derive steering matrix of 2x2 from 4x2 CSI. This would be a burden for 2 streams devices. Of course, some devices could do so, but some simpler devices would not want to do so. Sending CSI rows which are not used by beamformer is wasting resources. | Add "CSI number of beamformee antennae support" capability. Bit assignment would be; 00 support single column of CSI 01 support 2 columns of CSI 10 support 3 columns of CSI 11 support 4 columns of CSI | Accepted as specified in document 886r4 |  | Beamforming | Beamforming & Adaptation | EN | Implemented for CID 4238 | -10073
12022 | Basson, Gal | 7.3.2.47.6 | 47 | 4 | T | N | 47 | 4 | Transmit Beamforming Capability | 7.3.2.47.6 | DT |  | A | Solomon | 06/886 | 57 | Reduce the number of the Explicit compressed Steering Matrix feedback capabilities, use only 2 bits and reserve the third | Reserve the fields B10, B13, B16 | Accepted as specified in the document 06/886r4. |  | Beamforming | Beamforming & Adaptation | EN | Implemented for CID 4238 | -12022
2164 | Ji, Lusheng | 7.3.2.47.6 | 48 | 1 | T | Y | 48 | 1 | Transmit Beamforming Capability | 7.3.2.47.6 | T |  | C |  | 06/886 | 57 | Tx Beamforming Capable - how is this different than bit 5 (Implicit TxBF capable)? | Clarify the difference | Countered as specified in document 886r4 |  | Beamforming | Beamforming & Adaptation | EN | Implemented for CID 4238 | -2164
2165 | Ji, Lusheng | 7.3.2.47.6 | 48 | 1 | T | Y | 48 | 1 | Transmit Beamforming Capability | 7.3.2.47.6 | T |  | C |  | 06/886 | 57 | Tx Beamforming Capable is inconsistent with definition about wanting to receive steered frame | Make consistent. | See previous comment 2164 Countered as specified in document 886r4 |  | Beamforming | Beamforming & Adaptation | EN | Implemented for CID 4238 | -2165
12019 | Basson, Gal | 7.3.2.47.6 | 49 | Figure n19 | T | N | 49 | 0 | Transmit Beamforming Capability | 7.3.2.47.6 | DT |  | A | Solomon | 06/886 | 57 | Reduce the number of the Explicit BF CSI feedback capabilities to support immediate and unsolicited only | 00 incapable, 01 unsolicited feedback capable, 10 immediate feedback capable, 11 reserved. Remove from definition: "Any combination of those 3 bits is allowed" | Accepted as specified in the document 06/886r4. |  | Beamforming | Beamforming & Adaptation | EN | Implemented for CID 4238 | -12019
12020 | Basson, Gal | 7.3.2.47.6 | 49 | Figure n19 | T | N | 49 | 0 | Transmit Beamforming Capability | 7.3.2.47.6 | DT |  | A | Solomon | 06/886 | 57 | Reduce the number of the Explicit uncompressed Steering Matrix feedback capabilities to support immediate and unsolicited only | 00 incapable, 01 unsolicited feedback capable, 10 immediate feedback capable, 11 reserved. Remove from definition: "Any combination of those 3 bits is allowed" | Accepted as specified in the document 06/886r4. |  | Beamforming | Beamforming & Adaptation | EN | Implemented for CID 4238 | -12020
12021 | Basson, Gal | 7.3.2.47.6 | 49 | Figure n19 | T | N | 49 | 0 | Transmit Beamforming Capability | 7.3.2.47.6 | DT |  | A | Solomon | 06/886 | 57 | Reduce the number of the Explicit compressed Steering Matrix feedback capabilities to support immediate and unsolicited only | 00 incapable, 01 unsolicited feedback capable, 10 immediate feedback capable, 11 reserved. Remove from definition: "Any combination of those 3 bits is allowed" | Accepted as specified in the document 06/886r4. |  | Beamforming | Beamforming & Adaptation | EN | Implemented for CID 4238 | -12021
1191 | Fischer, Matthew | 7.3.2.47.6 | 49 | 1 | T | Y | 49 | 1 | Transmit Beamforming Capability | 7.3.2.47.6 | T |  | C | Solomon | 06/886 | 57 | In first main row, zeros are misleading | replace "001" with "xx1", replace "010" with "x1x", replace "100" wih "1xx" | Countered as specified in document 886r4 |  | Beamforming | Beamforming & Adaptation | EN | Implemented for CID 4238 | -1191
1192 | Fischer, Matthew | 7.3.2.47.6 | 49 | 1 | T | Y | 49 | 1 | Transmit Beamforming Capability | 7.3.2.47.6 | T |  | C | Solomon | 06/886 | 57 | In second main row, zeros are misleading | replace "001" with "xx1", replace "010" with "x1x", replace "100" wih "1xx" | Countered as specified in document 886r4 |  | Beamforming | Beamforming & Adaptation | EN | Implemented for CID 4238 | -1192
1193 | Fischer, Matthew | 7.3.2.47.6 | 49 | 1 | T | Y | 49 | 1 | Transmit Beamforming Capability | 7.3.2.47.6 | T |  | C | Solomon | 06/886 | 57 | In thrd main row, zeros are misleading | replace "001" with "xx1", replace "010" with "x1x", replace "100" wih "1xx" | Countered as specified in document 886r4 |  | Beamforming | Beamforming & Adaptation | EN | Implemented for CID 4238 | -1193
4201 | Kneckt, Jarkko | 7.3.2.47.6 | 49 | Table number missing | T | Y | 49 | 1 | Transmit Beamforming Capability | 7.3.2.47.6 | T |  | C | Solomon | 06/886 | 57 | Statement "Any combination of those 3 bits is allowed" is not clear in rows 1, 2 and 3 under Definition column. | Replace text with "Any combination of uncolicited feedback capable, immediate feedback capable and aggregated feedback capable is allowed." | Countered as specified in document 886r4 |  | Beamforming | Beamforming & Adaptation | EN | Implemented for CID 4238 | -4201
641 | CYPHER, DAVID | 7.3.2.47.6 | 49 |  | T | Y | 49 |  | Transmit Beamforming Capability | 7.3.2.47.6 | ST |  | C | Solomon | 06/886 | 57 | Explicit BF CSI feedback's three bits are ready bit maps not individual value. | Change to "Each bit represents a feedback capability, if the capability is supported it has a value of 1. If the feedback capability is not supported it has a value of 0." B10 - unsolicited feedback, B11- immediate feedback, B12 aggregate feedback | Countered as specified in document 886r4 |  | Beamforming | Beamforming & Adaptation | EN | Implemented for CID 4238 | -641
642 | CYPHER, DAVID | 7.3.2.47.6 | 49 |  | T | Y | 49 |  | Transmit Beamforming Capability | 7.3.2.47.6 | ST |  | C | Solomon | 06/886 | 57 | Explicit compressed Sterring Matrix feedback's three bits are ready bit maps not individual value. | Change to "Each bit represents a feedback capability, if the capability is supported it has a value of 1. If the feedback capability is not supported it has a value of 0." B10 - unsolicited feedback, B11- immediate feedback, B12 aggregate feedback | Countered as specified in document 886r4 |  | Beamforming | Beamforming & Adaptation | EN | Implemented for CID 4238 | -642
643 | CYPHER, DAVID | 7.3.2.47.6 | 49 |  | T | Y | 49 |  | Transmit Beamforming Capability | 7.3.2.47.6 | ST |  | C | Solomon | 06/886 | 57 | Explicit uncompressed Sterring matrix feedback's three bits are ready bit maps not individual value. | Change to "Each bit represents a feedback capability, if the capability is supported it has a value of 1. If the feedback capability is not supported it has a value of 0." B10 - unsolicited feedback, B11- immediate feedback, B12 aggregate feedback | Countered as specified in document 886r4 |  | Beamforming | Beamforming & Adaptation | EN | Implemented for CID 4238 | -643
1187 | Fischer, Matthew | 7.3.2.47.6 | 49 |  | T | Y | 49 |  | Transmit Beamforming Capability | 7.3.2.47.6 | T |  | C | Solomon | 06/886 | 57 | There is a problem with the description of Explicit BF CSI Feedback - it says that any combination of the three bits is allowed, but it shows only 4 combinations. I think that the middle column of the table (encoding) needs to be rewritten to show that the individual capabilities correspond to individual bit positions, and not to specific encodings. | Modify the middle column entry for Explicit BF CSI Feedback so that it shows that each bit position represents one capability, instead of the currently shown encodings. | Countered as specified in document 886r4 |  | Beamforming | Beamforming & Adaptation | EN | Implemented for CID 4238 | -1187
1188 | Fischer, Matthew | 7.3.2.47.6 | 49 |  | T | Y | 49 |  | Transmit Beamforming Capability | 7.3.2.47.6 | T |  | C | Solomon | 06/886 | 57 | There is a problem with the description of Explicit uncompressed Steering Matrix feedback - it says that any combination of the three bits is allowed, but it shows only 4 combinations. I think that the middle column of the table (encoding) needs to be rewritten to show that the individual capabilities correspond to individual bit positions, and not to specific encodings. | Modify the middle column entry for Explicit uncompressed Steering Matrix feedback so that it shows that each bit position represents one capability, instead of the currently shown encodings. | Countered as specified in document 886r4 |  | Beamforming | Beamforming & Adaptation | EN | Implemented for CID 4238 | -1188
1189 | Fischer, Matthew | 7.3.2.47.6 | 49 |  | T | Y | 49 |  | Transmit Beamforming Capability | 7.3.2.47.6 | T |  | C | Solomon | 06/886 | 57 | There is a problem with the description of Explicit compressed Steering Matrix feedback - it says that any combination of the three bits is allowed, but it shows only 4 combinations. I think that the middle column of the table (encoding) needs to be rewritten to show that the individual capabilities correspond to individual bit positions, and not to specific encodings. | Modify the middle column entry for Explicit compressed Steering Matrix feedback so that it shows that each bit position represents one capability, instead of the currently shown encodings. | Countered as specified in document 886r4 |  | Beamforming | Beamforming & Adaptation | EN | Implemented for CID 4238 | -1189
473 | Chaplin, Clint | 7.3.2.48 | 51 | 6 | T | Y | 51 | 6 |  | 7.3.2.48 | T |  | A |  |  | 68 | "The structure of this element is defined in Figure n20." | Should be "The structure of this element is defined in Figure n21." | Change Fig n20 to n21 |  | HT Elements | Frame Format | EN | Incorrect references were fixed in D1.02 | -473
4282 | Leach, David | 7.3.2.48 | 52 | 1 |  | N | 52 | 1 | Additional HT Information Elements | 7.3.2.48 | ST |  | A |  |  | 71 | The "Additional HT Information" element format doesn't match up right with the table n19 definitions of what is in the element. | 1) Order the element table (n19) in the same order as the element format. 2) Resolve the name for B7 in octect 2. Dual STBC Protection or Dual CTS protection. 3) resolve name for b0-b6 in octect 2. Basic STBC MCS or STBC Basic MCS | accept. |  | HT Elements | Frame Format | EN | These changes were made as editorial fixes in D1.02 | -4282
474 | Chaplin, Clint | 7.3.2.48 | 52 | 4 | T | Y | 52 | 4 | Additional HT Information Elements | 7.3.2.48 | E |  | A |  |  | 51 | "The fields of the Additional HT Information Elements are defined in Table n18." | Should be, "The fields of the Additional HT Information Elements are defined in Table n19." | This was fixed in D1.01 |  | HT Elements | Frame Format | EN | Resolution does not contain any editing instructions.
2181 | Ji, Lusheng | 7.3.2.48 | 52 | 5 | T | Y | 52 | 5 | Additional HT Information Elements | 7.3.2.48 | T |  | C |  |  | 71 | Third row says "Recommended" in col 1, and "may" in col 3 | Make consistent. Is it recommended or optional? Suggest "should" in col 3 | counter. D1.03 removes the term "recommended" and renames the field to STA Channel Width. |  | HT Elements | Frame Format | EN | Resolution does not contain any editing instructions.
4069 | Kerry, Stuart | 7.3.2.48 | 206 | Table n19 | T | N | 52 | 5 | Additional HT Information Elements | 7.3.2.48 | T |  | C |  |  | 71 | "000 – 5ms" etc. | These should be microseconds, not ms. | counter. Periods of the order of typical application MSDU periodicities (i.e. 10 or 20ms for VoIP) are appropriate. In D1.03 the "use column" has disappeared and the "in us" has been removed. |  | HT Elements | Frame Format | EN | Resolution does not contain any editing instructions.
10367 | Engwer, Darwin | 7.3.2.48 | 52 | 5 | T | Y | 52 | 5 | Additional HT Information Elements | 7.3.2.48 | T |  | A |  |  | 71 | The name "control channel" is technically misleading. It indicates that that this channel only conveys control information and not data as well. | Change "control channel" to "primary channel" throughout the draft. | accept. This change has already been implemented by approved resolution in D1.03. |  | HT Elements | Frame Format | EN | Resolution does not contain any editing instructions.
3772 | Kandala, Srinivas | 7.3.2.48 | 52 |  | T | Y | 52 |  | Additional HT Information Elements | 7.3.2.48 | T |  | A |  |  | 71 | Indicate the bit ordering for the following subfields: Extension Channel Offset, Operating Mode, Service Interval Granularity |  | accept. Document 11-06-0836-00-000n-tgn-representation-bitstring-literals-in-tgn-draft.doc defines bitstring literals in D1.0 as msb on the left. Additionally the editor should remove unnecessary use of bitstring literals where integers would more naturally be used in the baseline. |  | HT Elements | Frame Format | EN | Implemented for CID 3906
2184 | Ji, Lusheng | 7.3.2.48 | 53 | 0 | T | Y | 53 | 0 | Additional HT Information Elements | 7.3.2.48 | DT |  | A |  |  | 71 | Remove normative text from clause 7 | "Non-HT basic rates shall be used…" | accept. This has already been handled by resolution to approved comment 1107 in D1.03. |  | HT Elements | Frame Format | EN | Resolution does not contain any editing instructions.
2188 | Ji, Lusheng | 7.3.2.48 | 53 | 0 | T | Y | 53 | 0 | Additional HT Information Elements | 7.3.2.48 | DT |  | A |  |  | 71 | Remove normative text from clause 7 | Change to "The AP sets this parameter to 1… otherwise this parameter is set to 0." | accept. This has already been implemented in D1.03 (with slightly different wording) to achieve the intended result, thus: "Set to 0 if all HT STAs that are associated are Greenfield capable Set to 1 if one or more HT STAs that are not Greenfield capable are associated" |  | HT Elements | Frame Format | EN | Resolution does not contain any editing instructions.
3775 | Kandala, Srinivas | 7.3.2.48 | 53 |  | T | Y | 53 | 1 | Additional HT Information Elements | 7.3.2.48 | T |  | A |  |  | 71 | Not sure why the mode is called "Mixed Mode" if there are no non-HT STAs are associated.:) | Examine the entry for Mixed Operating Mode and ichange it to what it should be. | accept. See CID 6906 |  | HT Elements | Frame Format | EN | Resolution does not contain any editing instructions.
3972 | Kasher, Assaf | 7.3.2.48 | 53 | 1 | T | N | 53 | 1 | Additional HT Information Elements | 7.3.2.48 | T |  | A |  |  | 71 | In the operating Mode field description, the description of the Mixed Mode includes the sentence "no non-HT STA is associated" this is incorrected - it should be "non-HT STA is associated" | change to "non-HT STA is associated" | accept. See CID 6906 |  | HT Elements | Frame Format | EN | Resolution does not contain any editing instructions.
7239 | Raissinia, Ali | 7.3.2.48 | 53 | Table n19 | T | N | 53 | 1 |  | 7.3.2.48 | DT |  | C |  |  |  | The table specifies use of a single STBC MCS as basic STBC rate although it has 7bits allocated for it. Use bitmap scheme to also allow more than a single STBC basic rate and if needed add more bit to the Additional HT information Element to support amongst all STBC rates. | Fix it. | countered by the proposed resolution in doc 11-06/1086-r3 |  | HT Elements | Frame Format | EN | Submission implemented for CID 701
9979 | Xhafa, Ariton | 7.3.2.48 | 53 | Table n19 | T | Y | 53 | 1 |  | 7.3.2.48 | T |  | A |  |  |  | Description of STBC Basic MCS is unclear. What does any single STBC MCS mean? What if that rate is not supported by all STBC STAs? | Clarify | Accepted - meaning of STBC MCS clarified by resolution described in doc 11-06/1086-r3 |  | HT Elements | Frame Format | EN | Submission implemented for CID 701
4520 | Loc, Peter | 7.3.2.48 | 53 | 5 | T | Y | 53 | 5 | Additional HT Information Elements | 7.3.2.48 | T |  | A |  |  | 71 | Table n19 - There is an error in the definition of the Mixed Operating Mode (11) | change "no non-HT STA is associated" to " there is at least a non-HT STA associated" | accept. See CID 6906 |  | HT Elements | Frame Format | EN
1195 | Fischer, Matthew | 7.3.2.47.8 | 53 |  | T | Y | 53 |  | Additional HT Information Elements | 7.3.2.48 | T |  | A |  |  | 71 | additional HT information element -- the mixed mode description is incorrect - the description should read that there ARE SOME non-HT STA associated! | Change "no Non-HT STA" to "some non-HT STA" | accept. See CID 6906 |  | HT Elements | Frame Format | EN
1205 | Fischer, Matthew | 7.3.2.48 | 53 |  | T | Y | 53 |  | Additional HT Information Elements | 7.3.2.48 | T |  | A |  |  | 71 | In Operating Mode, For mixed case, there seems to be an extra "no" | "=Mixed: no non-HT STA" --> "=Mixed: non-HT STA" | accept. See CID 6906 |  | HT Elements | Frame Format | EN
3776 | Kandala, Srinivas | 7.3.2.48 | 53 |  | T | Y | 53 |  | Additional HT Information Elements | 7.3.2.48 | E |  | A |  |  | 51 | Poor style - replace zeroed with "set to zero" | As suggested | This was fixed in D1.01 |  | HT Elements | Frame Format | EN | Resolution does not contain any editing instructions.
3777 | Kandala, Srinivas | 7.3.2.48 | 53 |  | T | Y | 53 |  | Additional HT Information Elements | 7.3.2.48 | T |  | A |  |  | 71 | Too much description of the behavior for RIFS mode subfield. | Move it to the appropriate subclause | accept. D1.03 has moved normative text to clause 9 in resolution of CID 1107. |  | HT Elements | Frame Format | EN | Resolution does not contain any editing instructions.
7127 | Perahia, Eldad | 7.3.2.48 | 53 |  | T | Y | 53 |  |  | 7.3.2.48 | T |  | C |  |  |  | In table n19, is Basic STBC MCS defined like the MCS in the HT-SIG? | define the bit pattern for basic STBC MCS | Countered - field removed as per proposed resolution in doc 11-06/1086-r3 |  | HT Elements | Frame Format | EN | Submission implemented for CID 701
2190 | Ji, Lusheng | 7.3.2.48 | 54 | 0 | T | Y | 54 | 0 | Additional HT Information Elements | 7.3.2.48 | T |  | A |  |  | 71 | Service Interval Granularity in ms or us? | Make consistent between description and use | accept. See CID 4069. |  | HT Elements | Frame Format | EN
2192 | Ji, Lusheng | 7.3.2.48 | 54 | 0 | T | Y | 54 | 0 | Additional HT Information Elements | 7.3.2.48 | DT |  | A |  |  | 71 | Remove normative text from clause 7 | Change to "…is requesting is a multiple of this value…" | accepted. D1.03 has already moved this text to clause 11 in response to CID 1107. |  | HT Elements | Frame Format | EN | Resolution does not contain any editing instructions.
2193 | Ji, Lusheng | 7.3.2.48 | 54 | 0 | T | Y | 54 | 0 | Additional HT Information Elements | 7.3.2.48 | DT |  | C |  |  | 71 | Secondary Beacon in probe responses has normative text | Change to "this field is reserved and set to 0." | counter. D1.03 uses this language: "Defined only in a Beacon transmission. Reserved otherwise." There is no need to mention "0" because that is covered by the definition of "reserved" in the baseline. |  | HT Elements | Frame Format | EN | Resolution does not contain any editing instructions.
475 | Chaplin, Clint | 7.3.2.48 | 54 |  | T | Y | 54 |  | Additional HT Information Elements | 7.3.2.48 | ST |  | A |  |  | 71 | "In probe responses, this field shall not be interpreted and set to 0." This sentence makes no sense at all. Something is missing, I think. | Fix the sentence. | accept. See resolution to 2193. |  | HT Elements | Frame Format | EN
3780 | Kandala, Srinivas | 7.3.2.48 | 54 |  | T | Y | 54 |  | Additional HT Information Elements | 7.3.2.48 | T |  | C |  |  | 71 | I do not see too much description of how "Service Interval Granularity" is used. Who is requesting? why are they requesting? | Can you please state the use more clearly? | counter. D1.03 has added a reference to 11.4.4b.2, which describes its use. |  | HT Elements | Frame Format | EN | Resolution does not contain any editing instructions.
1208 | Fischer, Matthew | 7.3.2.48 | 55 |  | T | Y | 55 |  | Additional HT Information Elements | 7.3.2.48 | DT |  | C |  |  | 71 | Non-GF Devices Present row, Use colum, is it "should" recommended or "shall" recquired? | clarify | counter. According to CID 1107, normative language has been removed from clause 7 where possible. In D1.03, the description of field describes the meaning of the bit, but doesn't introduce any normative behaviour. |  | HT Elements | Frame Format | EN | Resolution does not contain any editing instructions.
653 | CYPHER, DAVID | 7.4.7 | 57 | 12-13 | T | Y | 57 | 12 | HT Management Action Frames details | 7.4.7 | E |  | A |  |  | 51 | Is it MIMO Channel Measurement Report or MIMO Channel Measurement? | Use one term consistently, add "report" to heading 7.4.7.4 | This was fixed in D1.01 |  | HT Action Frames | Frame Format | EN | Resolution does not contain any editing instructions.
654 | CYPHER, DAVID | 7.4.7 | 57 | 12-13 | T | Y | 57 | 12 | HT Management Action Frames details | 7.4.7 | E |  | A |  |  | 51 | Is it MIMO CSI Matrices Message or MIMO CSI Matrices? | Use one term consistently, add "Message" to heading 7.4.7.6 | This was fixed in D1.01 |  | HT Action Frames | Frame Format | EN | Resolution does not contain any editing instructions.
655 | CYPHER, DAVID | 7.4.7 | 57 | 12-13 | T | Y | 57 | 12 | HT Management Action Frames details | 7.4.7 | E |  | A |  |  | 51 | Is it MIMO Uncompressed Steering Matrices Message or MIMO Uncompressed Steering Matrices? | Use one term consistently, add "Message" to heading 7.4.7.7 | This was fixed in D1.01 |  | HT Action Frames | Frame Format | EN | Resolution does not contain any editing instructions.
656 | CYPHER, DAVID | 7.4.7 | 57 | 12-13 | T | Y | 57 | 12 | HT Management Action Frames details | 7.4.7 | E |  | A |  |  | 51 | Is it Set Recommended transmission Channel Width or Recommended Transmission Channel Width? | Use one term consistently, add "Set" to heading 7.4.7.1 | This was fixed in D1.01 |  | HT Action Frames | Frame Format | EN | Resolution does not contain any editing instructions.
3789 | Kandala, Srinivas | 7.4.7.1 |  |  | T | Y | 57 |  | Recommended Transmission Channel Width Management Action Frame | 7.4.7.1 | T |  | A | Frame Format |  | 71 | What is the format of channel width? Is it an IE or a fixed field? If it is an IE, what are the element ID and lenghts? If it is a fixed field, what is the length (1 byte, 2 bytes or 4-bytes?) It appears that the values that the field takes is binary. So which bit of this field/IE is used to indicate this? | Clarify | accept. See CID 1210. |  | Coexistence | Frame Format | EN
1210 | Fischer, Matthew | 7.4.7.1 | 58 | 4 | T | Y | 58 | 4 | Recommended Transmission Channel Width Management Action Frame | 7.4.7.1 | T |  | A | Frame Format |  | 71 | Channel width information field has not been defined elsewhere - this is normally done for action frames - for example, it is necessary to somewhere (7.3.1.x), specify the size of this field. | Define the Channel Width field as a new subclause within 7.3.1 (i.e. as 7.3.1.x) | accept. Create a new subclause in 7.3.1 and move the definition of the channel width field there from this clause. Add reference to the new subclause from the existing subclause where appropriate. Set the width of the field to 1 octet. |  | Coexistence | Frame Format | EN | Implemented for 7599
2232 | Ji, Lusheng | 7.4.7.1 | 58 | 4 | T | Y | 58 | 4 | Recommended Transmission Channel Width Management Action Frame | 7.4.7.1 | T |  | C | Frame Format |  | 71 | Size of "Channel Width" is not specified. 1-bit, 8-bit, 16-bit, 32-bit? | Make change indicated in comment | counter. See CID 1210. |  | Coexistence | Frame Format | EN | Resolution does not contain any editing instructions.
2234 | Ji, Lusheng | 7.4.7.1 | 58 | 4 | T | Y | 58 | 4 | Recommended Transmission Channel Width Management Action Frame | 7.4.7.1 | T |  | C | Frame Format |  | 71 | encoding not given for Channel Width | Reference 7.1.1 for encoding conventions | counter. See CID 1210. |  | Coexistence | Frame Format | EN | Resolution does not contain any editing instructions.
10163 | Zaks, Artur | 7.4.7.1 | 58 | 4 | T |  | 58 | 4 |  | 7.4.7.1 | T |  | A |  |  | 65 | Define TBD in Table n21 |  | Accepted: All TBDs were removed (ref D1.03 Table n23) |  | Coexistence | Coexistence | EN | Resolution does not contain any editing instructions.
2237 | Ji, Lusheng | 7.4.7.2 | 58 | 13 | E | N | 58 | 13 |  | 7.4.7.2 | HE |  | C |  |  | 39 | The frame formats would be much better shown as a Figure than a table | Change to a Figure showing sizes of each field, and a short paragraph below with the information currently in the "Value" column | counter. A tabular notation is used in the baseline for management frames and the QoS action frames. Propose that the "name" and "value" (D1.03) columns be removed. Any any normative specification in these columns be placed after the table. (This makes them look just like the QoS Action frame format). Note, other changes in Frame move the definition of fixed fields or structures out of the action frame definition, this simplifies the task of making this change as most of the normative specification will have been removed. For consistency, perform the same operation in all HT action frame subclauses. |  | Power Management |  | EN | Implemented for 7599
2239 | Ji, Lusheng | 7.4.7.2 | 58 | 13 | T | Y | 58 | 13 | MIMO Power Save Management Action Frame | 7.4.7.2 | T |  | C |  |  | 71 | Size of "Enable/Disable" is not specified. 1-bit, 8-bit, 16-bit, 32-bit? | Make change indicated in comment | counter. See CID 1231. |  | Power Management | Frame Format | EN | Resolution does not contain any editing instructions.
2241 | Ji, Lusheng | 7.4.7.2 | 58 | 13 | T | Y | 58 | 13 | MIMO Power Save Management Action Frame | 7.4.7.2 | T |  | C |  |  | 71 | Size of "Mode" is not specified. 1-bit, 8-bit, 16-bit, 32-bit? | Make change indicated in comment | counter. See CID 1231. |  | Power Management | Frame Format | EN | Resolution does not contain any editing instructions.
2242 | Ji, Lusheng | 7.4.7.2 | 58 | 13 | T | Y | 58 | 13 | MIMO Power Save Management Action Frame | 7.4.7.2 | T |  | C |  |  | 71 | encoding not given for Mode | Reference 7.1.1 for encoding conventions | counter. See CID 1231. |  | Power Management | Frame Format | EN | Resolution does not contain any editing instructions.
3801 | Kandala, Srinivas | 7.4.7.2 |  |  | T | Y | 58 |  | MIMO Power Save Management Action Frame | 7.4.7.2 | T |  | A |  |  | 71 | What is the format of Enable/Disable? Is it an IE or a fixed field? If it is an IE, what are the element ID and lenghts? If it is a fixed field, what is the length (1 byte, 2 bytes or 4-bytes?) It appears that the values that the field takes is binary. So which bit of this field/IE is used to indicate this? | Clarify | accept. See resolution to 1231. |  | Power Management | Frame Format | EN | Resolution does not contain any editing instructions.
3802 | Kandala, Srinivas | 7.4.7.2 |  |  | T | Y | 58 |  | MIMO Power Save Management Action Frame | 7.4.7.2 | T |  | A |  |  | 71 | What is the format of Mode? Is it an IE or a fixed field? If it is an IE, what are the element ID and lenghts? If it is a fixed field, what is the length (1 byte, 2 bytes or 4-bytes?) It appears that the values that the field takes is binary. So which bit of this field/IE is used to indicate this? | Clarify | accept. See resolution to 1231. |  | Power Management | Frame Format | EN | Resolution does not contain any editing instructions.
2246 | Ji, Lusheng | 7.4.7.3 | 59 | 8 | T | Y | 59 | 8 | PCO Phase Request Management Action Frame | 7.4.7.3 | ST |  | C | Frame Format |  | 71 | As this format of frames is used throughout the base spec, PCO Phase should be defined as either a fixed field in 7.3.1 or as in Information Element in 7.3.2 | Recommend changing frame formats to a Figure instead of a table. This comment applies throughout clause 7.4.7 | counter. See CID 3803. See also 2245. |  | PCO | Frame Format | EN | Resolution does not contain any editing instructions.
2247 | Ji, Lusheng | 7.4.7.3 | 59 | 8 | T | Y | 59 | 8 | PCO Phase Request Management Action Frame | 7.4.7.3 | T |  | C | Frame Format |  | 71 | Size of "PCO Phase" is not specified. 1-bit, 8-bit, 16-bit, 32-bit? | Make change indicated in comment | Counter. See CID 3803. |  | PCO | Frame Format | EN | Resolution does not contain any editing instructions.
2248 | Ji, Lusheng | 7.4.7.3 | 59 | 8 | T | Y | 59 | 8 | PCO Phase Request Management Action Frame | 7.4.7.3 | T |  | C | Frame Format |  | 71 | encoding not given for PCO Phase | Reference 7.1.1 for encoding conventions | Counter. See CID 3803. |  | PCO | Frame Format | EN | Resolution does not contain any editing instructions.
2256 | Ji, Lusheng | 7.4.7.4 | 60 | 2 | T | Y | 60 | 2 | MIMO Channel Measurement frame | 7.4.7.4 | T |  | C | Joonsuk | 06/1373 | 59 | Definitions of Nr and Ni seem backwards | Reverse the definitions | Counter: accept changes given in 1373r2, which replaces Nr with Nc and Ni with Nr |  | Beamforming | Beamforming & Adaptation | EN | See CID 3809
7818 | SURINENI, SHRAVAN | 7.4.7.4 | 60 | 2 | T | Y | 60 | 2 | MIMO Channel Measurement frame | 7.4.7.4 | DT |  | C |  |  | 71 | Value should be specified for unused Explicit Feedback Sequence field | Specify all zeros value | counter. In D1.03 it is marked "reserved". This defines it as zeroes by convention. |  | Beamforming | Frame Format | EN | Resolution does not contain any editing instructions.
10168 | Zaks, Artur | 7.4.7.4 | 60 | 2 | T |  | 60 | 2 | MIMO Channel Measurement frame | 7.4.7.4 | E |  | A |  |  | 51 | Define TBD in Table n24 |  | This was fixed in D1.03 |  | Beamforming | Beamforming & Adaptation | EN | Resolution does not contain any editing instructions.
10169 | Zaks, Artur | 7.4.7.5 | 62 | 13 | T |  | 62 | 13 | Reciprocity Correction frame | 7.4.7.5 | E |  | A |  |  | 51 | Define TBD in Table n27 |  | This was fixed in D1.03 |  | Beamforming | Beamforming & Adaptation | EN | Resolution does not contain any editing instructions.
1237 | Fischer, Matthew | 7.4.7.5 |  |  | T | Y | 62 |  | Reciprocity Correction frame | 7.4.7.5 | E |  | A |  |  | 51 | There is a TBD | Replace the TBD with a category ID from ANA | This was fixed in D1.03 |  | Beamforming | Beamforming & Adaptation | EN | Resolution does not contain any editing instructions.
7821 | SURINENI, SHRAVAN | 7.4.7.5 | 63 | 1 | T | Y | 63 | 1 | Reciprocity Correction frame | 7.4.7.5 | T |  | C | Solomon |  | 59 | Table n28 does not specify all of the fields in Transmit Beamforming Control | All fields should be included. Calibration Sequence should be included with appropriate descriptive text. All zeros values for Explicit Feedback Format and Reserved fields should be specified. | Counter: accept changes in 1373r2. Fields are specified in new text |  | Beamforming | Beamforming & Adaptation | EN | See CID 3809
1239 | Fischer, Matthew | 7.4.7.6 |  |  | T | Y | 63 |  | MIMO CSI Matrices frame | 7.4.7.6 | E |  | A |  |  | 51 | There is a TBD | Replace the TBD with a category ID from ANA | This was fixed in D1.03 |  | Beamforming | Beamforming & Adaptation | EN | Resolution does not contain any editing instructions.
7822 | SURINENI, SHRAVAN | 7.4.7.6 | 64 | 2 | T | Y | 64 | 2 | MIMO CSI Matrices frame | 7.4.7.6 | T |  | C |  | 06/886 | 57 | Value of unused MCMR Segment Sequence field is unspecified in Table n29 | Specify all zeros value | Countered as specified in document 886r4 |  | Beamforming | Beamforming & Adaptation | EN | Implemented for CID 4238
10170 | Zaks, Artur | 7.4.7.6 | 64 | 2 | T |  | 64 | 2 | MIMO CSI Matrices frame | 7.4.7.6 | E |  | A |  |  | 51 | Define TBD in Table n29 |  | This was fixed in D1.03 |  | Beamforming | Beamforming & Adaptation | EN | Resolution does not contain any editing instructions.
11405 | Marshall, Bill | 7.4.7.6 | 64 | 6 | E | N | 64 | 6 | MIMO CSI Matrices frame | 7.4.7.6 | HE |  | C | Gal |  | 59 | Explicit feedback format would be better expressed as two fields of two bits each | As in comment | Accepted in principle. Counter with specific changes specified in 06/1385r1 |  | Beamforming | Beamforming & Adaptation | EN | See CID 3808
2282 | Ji, Lusheng | 7.4.7.6 | 65 | 4 | T | Y | 65 | 4 | MIMO CSI Matrices frame | 7.4.7.6 | T |  | C |  | 06/886 | 57 | "unique"??? Only 256 of them in the universe? State the scope of this uniqueness property | Make change indicated in comment. As this is procedure, it really belongs in a more appropriate clause | Countered as specified in document 886r4 |  | Beamforming | Beamforming & Adaptation | EN | Implemented for CID 4238
12012 | Basson, Gal | 7.4.7.6 | 65 | 4 | T | N | 65 | 4 | MIMO CSI Matrices frame | 7.4.7.6 | DT |  | C | solomon | 06/886 | 57 | Change the entire sentence in relation to Explicit Feedback Time Stamp | Each CSI Matrices feedback contains Explicit Feedback Time Stamp of the sounding packet the feedback is related to. | Countered as specified in document 886r4 |  | Beamforming | Beamforming & Adaptation | EN | Implemented for CID 4238
2284 | Ji, Lusheng | 7.4.7.6 | 65 | 5 | T | Y | 65 | 5 | MIMO CSI Matrices frame | 7.4.7.6 | T |  | C |  | 06/886 | 57 | "incremented between measurements" | Move the procedures to an appropriate clause | Countered as specified in document 886r4 |  | Beamforming | Beamforming & Adaptation | EN | Implemented for CID 4238
2286 | Ji, Lusheng | 7.4.7.6 | 66 | 1 | E | N | 66 | 1 | MIMO CSI Matrices frame | 7.4.7.6 | T |  | C | Gal |  | 59 | A matrix with Nr=1 has a problem with this definition of the coding | Method of Figure n23/n24 would be more appropriate to define this | Ed: reclassified as technical: Instruct to the assignee that change the table as the way of figure n23/24 Resolution: comment accepted in principle. Countered with specific text provided in 06/1367r1. Replace table with figure provided |  | Beamforming | Beamforming & Adaptation | EN | See CID 2285
12098 | Hart, Brian | 7.4.7.6 | 67 | 1 | T | Y | 67 | 1 | MIMO CSI Matrices frame | 7.4.7.6 | T |  | C |  |  | 59 | Once the CSI matrices report is extended to 56 tones, the field counts -28, -26+Ng, -Ng, -1 (great), but then it goes +1, +1+Ng …. For Ng=2,4, this does not align well with the stopping condition of 28. Also, when adding up the number of tones, it does not match with table n35 | Fields should go -28, -28+Ng, -Ng, -1, +1, Ng, 2Ng, .. 28 | Counter: accept changes given in 1379r2, which gives the subcarrier indices explictly for all groupings and for 20 and 40 MHz |  | Beamforming | Beamforming & Adaptation | EN | See CID 12100
2292 | Ji, Lusheng | 7.4.7.6 | 68 | 6 | E | N | 68 | 6 | MIMO CSI Matrices frame | 7.4.7.6 | T |  | C | Gal |  | 59 | Since Ng=2 and Ng=4 for 20MHz is so non-obvious, an example showing the selected carriers would be very useful | Make change indicated in comment | Counter: accept changes given in 1379r2, which gives the subcarrier indices explictly for all groupings and for 20 and 40 MHz |  | Beamforming | Beamforming & Adaptation | EN | See CID 12100
2299 | Ji, Lusheng | 7.4.7.7 | 68 | 2 | T | Y | 68 | 2 | MIMO Uncompressed Steering Matrices frame | 7.4.7.7 | T |  | C |  | 06/886 | 57 | units of size are not given. | State the units for each | Change the label of column 4 in Table n36 to "Size (octets)" D1.03 already picked up this countered proposal. |  | Beamforming | Beamforming & Adaptation | EN | Implemented in D1.03
11431 | Marshall, Bill | 7.4.7.7 | 68 | 4 | E | N | 68 | 4 | MIMO Uncompressed Steering Matrices frame | 7.4.7.7 | HE |  | C | Gal |  | 59 | Explicit feedback format would be better expressed as two fields of two bits each | As in comment | Accepted in principle. Counter with specific changes specified in 06/1385r1 |  | Beamforming | Beamforming & Adaptation | EN | See CID 3808
1241 | Fischer, Matthew | 7.4.7.7 |  |  | T | Y | 68 |  | MIMO Uncompressed Steering Matrices frame | 7.4.7.7 | E |  | A |  |  | 51 | There is a TBD | Replace the TBD with a category ID from ANA | This was fixed in D1.03 |  | Beamforming | Beamforming & Adaptation | EN | Implemented in D1.03
2298 | Ji, Lusheng | 7.4.7.7 | 68 | 2 | T | Y | 69 | 2 | MIMO Uncompressed Steering Matrices frame | 7.4.7.7 | T |  | C |  | 06/886 | 57 | MCMR Segment Sequence value unspecified | State that it is reserved and set to zero. | Countered as specified in document 886r4. Change "unused" for the value of MCMR Segment Sequence to "reserved". 11 MAC specifies "reserved bit" as zero. |  | Beamforming | Beamforming & Adaptation | EN | Implemented for CID 4238
10171 | Zaks, Artur | 7.4.7.7 | 69 | 2 | T |  | 69 | 2 | MIMO Uncompressed Steering Matrices frame | 7.4.7.7 | E |  | A |  |  | 51 | Define TBD in Table n36 |  | This was fixed in D1.03 |  | Beamforming | Beamforming & Adaptation | EN | Implemented in D1.03
3981 | Kasher, Assaf | 7.4.7.7 | 69 | 4 | T | Y | 69 | 4 | MIMO Uncompressed Steering Matrices frame | 7.4.7.7 | DT |  | A |  |  | 61 | There is no definition of Bandwidth in the Uncompresses steering matrices feedback messgae | Change table n37 to include the bandwidth (20/40) field | Accepted. It's already resolved in D1.03 by adding Channel Width in Table n39 |  | Beamforming | Beamforming & Adaptation | EN | Implemented in D1.03
2305 | Ji, Lusheng | 7.4.7.7 | 70 | 2 | T | Y | 70 | 2 | MIMO Uncompressed Steering Matrices frame | 7.4.7.7 | T |  | C |  | 06/886 | 57 | "unique"??? Only 256 of them in the universe? State the scope of this uniqueness property | Make change indicated in comment. As this is procedure, it really belongs in a more appropriate clause | Countered as specified in document 886r4. |  | Beamforming | Beamforming & Adaptation | EN | Implemented for CID 4238
2307 | Ji, Lusheng | 7.4.7.7 | 70 | 2 | T | Y | 70 | 2 | MIMO Uncompressed Steering Matrices frame | 7.4.7.7 | T |  | C |  | 06/886 | 57 | "incremented between measurements" | Move the procedures to an appropriate clause | Countered as specified in document 886r4. |  | Beamforming | Beamforming & Adaptation | EN | Implemented for CID 4238
12013 | Basson, Gal | 7.4.7.7 | 70 | 2 | T | N | 70 | 2 | MIMO Uncompressed Steering Matrices frame | 7.4.7.7 | DT |  | A | solomon | 06/886 | 57 | Support of the Explicit Feedback Time Stamp in relation to Explicit Feedback Time Stamp | Remove the entire sentence | Accepted as specified in document 886r4 |  | Beamforming | Beamforming & Adaptation | EN | Implemented for CID 4238
2311 | Ji, Lusheng | 7.4.7.7 | 70 | 5 | T | Y | 70 | 5 | MIMO Uncompressed Steering Matrices frame | 7.4.7.7 | ST |  | C | Gal |  | 61 | How is the choice of a 20MHz vs a 40MHz matrix format encoded? | Specify this | Countered Accepted. It's already resolved in D1.03 by adding Channel Width in Table n39 |  | Beamforming | Beamforming & Adaptation | EN | Implemented in D1.03
11428 | Marshall, Bill | 7.4.7.7 | 70 | 5 | E | N | 70 | 5 | MIMO Uncompressed Steering Matrices frame | 7.4.7.7 | T |  | C | Gal |  | 59 | A matrix with Nc=2 has a problem with this definition of the coding | Method of Figure n23/n24 would be more appropriate to define this | Ed: reclassified as technical Resolution: comment accepted in principle. Countered with specific text provided in 06/1367r1. Replace table with figure provided |  | Beamforming | Beamforming & Adaptation | EN | See CID 2285
11429 | Marshall, Bill | 7.4.7.7 | 70 | 5 | E | N | 70 | 5 | MIMO Uncompressed Steering Matrices frame | 7.4.7.7 | T |  | C | Gal |  | 59 | A matrix with Nr=1 has a problem with this definition of the coding | Method of Figure n23/n24 would be more appropriate to define this | Ed: reclassified as technical Resolution: comment accepted in principle. Countered with specific text provided in 06/1367r1. Replace table with figure provided |  | Beamforming | Beamforming & Adaptation | EN | See CID 2285
2316 | Ji, Lusheng | 7.4.7.7 | 72 | 1 | E | N | 72 | 1 | MIMO Uncompressed Steering Matrices frame | 7.4.7.7 | T |  | C | Gal |  | 59 | very useful example. | Please repeat this example for the other frames, too | Counter: accept changes given in 1379r2, which gives the subcarrier indices explictly for all groupings and for 20 and 40 MHz |  | Beamforming | Beamforming & Adaptation | EN | See CID 12100
3985 | Kasher, Assaf | 7.4.7.8 | 72 | 2 | T | Y | 72 | 2 | Compressed Steering Matrices Feedback frame | 7.4.7.8 | DT |  | C | Gal |  | 61 | There is no definition of bandwidth in the compressed steering matrices feedback message | Chagen table n44 to include the bandwidth (20/40) field | Countered Accepted. It's already resolved in D1.03 by adding Channel Width in Table n46 |  | Beamforming | Beamforming & Adaptation | EN | Implemented in D1.03
986 | Erceg, Vinko | 7.4.7.8 | 72 | Table n43 | T | Y | 72 | 11 | Compressed Steering Matrices Feedback frame | 7.4.7.8 | E |  | A |  |  | 51 | There is TBD in the Table. | Insert the TBD value from ANA. | This was fixed in D1.03 |  | Beamforming | Beamforming & Adaptation | EN | Implemented in D1.03
2324 | Ji, Lusheng | 7.4.7.8 | 72 | 11 | T | Y | 72 | 11 | Compressed Steering Matrices Feedback frame | 7.4.7.8 | T |  | C |  | 06/886 | 57 | MCMR Segment Sequence value unspecified | State that it is reserved and set to zero. | Countered as specified in document 886r4. Change "unused" for the value of MCMR Segment Sequence to "reserved". 11 MAC specifies "reserved bit" as zero |  | Beamforming | Beamforming & Adaptation | EN | Implemented for CID 4238
2325 | Ji, Lusheng | 7.4.7.8 | 72 | 11 | T | Y | 72 | 11 | Compressed Steering Matrices Feedback frame | 7.4.7.8 | T |  | C |  | 06/886 | 57 | units of size are not given. | State the units for each | Change the label of column 4 in Table n43 to "Size (octets)" D1.03 already picked up this change. |  | Beamforming | Beamforming & Adaptation | EN | Implemented in D1.03
10172 | Zaks, Artur | 7.4.7.8 | 72 | 11 | T |  | 72 | 11 | Compressed Steering Matrices Feedback frame | 7.4.7.8 | E |  | A |  |  | 51 | Define TBD in Table n43 |  | This was fixed in D1.03 |  | Beamforming | Beamforming & Adaptation | EN | Implemented in D1.03
1243 | Fischer, Matthew | 7.4.7.8 |  |  | T | Y | 72 |  | Compressed Steering Matrices Feedback frame | 7.4.7.8 | E |  | A |  |  | 51 | There is a TBD | Replace the TBD with a category ID from ANA | This was fixed in D1.03 |  | Beamforming | Beamforming & Adaptation | EN | Implemented in D1.03
664 | CYPHER, DAVID | 7.4.7.8 | 73 | 1-3 | T | Y | 73 | 1 | Compressed Steering Matrices Feedback frame | 7.4.7.8 | T |  | C | Gal |  | 59 | Use of transmit beamforming control field use, but based on table n43 it should be CSI Matrices Control | Change title of n44 to match field in n43 or versa visa | Accept changes already made in D1.03 as resolving this comment. These changes are as follows: title of n44 changed to “Use of CSI Matrices Control fields (MIMO Compressed Steering)”. On page 72, line 16 change “The Transmit Beamforming Control field is defined in Figure n22 and used as defined in Table n44.” to “The CSI Matrices Control field is defined in Figure n22 and used as defined in Table n44.” |  | Beamforming | Beamforming & Adaptation | EN | Implemented in D1.03
11456 | Marshall, Bill | 7.4.7.8 | 73 | 4 | E | N | 73 | 4 | Compressed Steering Matrices Feedback frame | 7.4.7.8 | HE |  | C | Gal |  | 59 | Explicit feedback format would be better expressed as two fields of two bits each | As in comment | Accepted in principle. Counter with specific changes specified in 06/1385r1 |  | Beamforming | Beamforming & Adaptation | EN | See CID 3808
2330 | Ji, Lusheng | 7.4.7.8 | 73 | 8 | T | Y | 73 | 8 | Compressed Steering Matrices Feedback frame | 7.4.7.8 | T |  | A | Gal |  | 59 | CSI should be Steering Matrices | Make change indicated in comment | Accepted Note: this change has already been made in draft 1.03 |  | Beamforming | Beamforming & Adaptation | EN | Implemented in D1.03
11454 | Marshall, Bill | 7.4.7.8 | 73 | 8 | T | Y | 73 | 8 | Compressed Steering Matrices Feedback frame | 7.4.7.8 | T |  | A | Gal |  | 59 | CSI should be Steering Matrices | as in comment | Duplicate of 2330. Accepted. Note that this change has alread ybeen made in D1.03 |  | Beamforming | Beamforming & Adaptation | EN | Implemented in D1.03
3986 | Kasher, Assaf | 7.4.7.8 | 75 | 12 | T | Y | 75 | 12 | Compressed Steering Matrices Feedback frame | 7.4.7.8 | DT |  | C | Gal | 06/920r5 | 59 | The order of the matrix sending in the compressed steering matrix feedback is different from the other methods | change the order to mach the order in clause 7.4.7.6 | Accepted in principle. Counter with specific changes specified in 06/920r5 |  | Beamforming | Beamforming & Adaptation | EN | See 11989
4754 | McCann, Stephen | 7.4.7.8 | 75 | 13 | E | N | 75 | 13 | Compressed Steering Matrices Feedback frame | 7.4.7.8 | T |  | C | Joonsuk |  | 59 | Figure title missing | Figure n27 | Accepted in principle. Counter with specific changes specified in 06/920r5 |  | Beamforming | Beamforming & Adaptation | EN | See 11989
4755 | McCann, Stephen | 7.4.7.8. | 75 | 16 | E | N | 75 | 16 | Compressed Steering Matrices Feedback frame | 7.4.7.8 | T |  | C | Joonsuk |  | 59 | Figure title missing | Figure n28 | Accepted in principle. Counter with specific changes specified in 06/920r5 |  | Beamforming | Beamforming & Adaptation | EN | See 11989
10173 | Zaks, Artur | 7.4.7.9 | 75 | 22 | T |  | 75 | 22 | Antenna Selection Indices Feedback Frame | 7.4.7.9 | E |  | A |  |  | 51 | Define TBD in Table n38 |  | This was fixed in D1.03 |  | Antenna Selection | Beamforming & Adaptation | EN | Implemented in D1.03
1244 | Fischer, Matthew | 7.4.7.9 |  |  | T | Y | 75 |  | Antenna Selection Indices Feedback Frame | 7.4.7.9 | T |  | A |  |  | 71 | All of the information fields in this MA frame need to have definitions within 7.3.1 | Move the definitions of all information fields of this MA Frame as new subclauses beneath 7.3.1 and provide definitions for those fields that lack one | accept. |  | Antenna Selection | Frame Format | EN | Implemented for 7599
7816 | SURINENI, SHRAVAN | 7.4.7.10 | 76 | 13 | E/T | Y | 76 | 13 | PSMP | 7.4.7.10 | ST |  | C |  |  | 71 | Missing entries in table in Figure n28 | Fill in missing entries for name and value | counter. Although tables are used in the baseline (e.g. the action frame formats that came from 802.11e), we have extended that with two columns. These columns are largely blank and give rise to comments such as this. Instruct the editor to remove the extra columns and where they provide definition that is not duplicated in the text below, the definition should be moved to the text that follows with appropriate rewording. For consistency, make this change to all 7.1.7 subclauses. |  | PSMP | Frame Format | EN | Implemented for 7599
10165 | Zaks, Artur | 7.4.7.10 | 76 | 13 | T |  | 76 | 13 | PSMP | 7.4.7.10 | T |  | A |  |  | 71 | Define TBD in Figure n28 |  | accept. This is resolved in D1.03. |  | PSMP | Frame Format | EN | Implemented in D1.03
1212 | Fischer, Matthew | 7.4.7.10 |  |  | T | Y | 76 |  | PSMP | 7.4.7.10 | T |  | A |  |  | 71 | There is a TBD | Replace the TBD with a category ID from ANA | accept. This is resolved in D1.03. |  | PSMP | Frame Format | EN | Implemented in D1.03
7361 | Scarpa, Vincenzo | 7.4.7.10 |  |  | T |  | 76 |  | PSMP | 7.4.7.10 | DT |  | C | Naveen K |  | 45 | "Multicast data is transmitted using PSMP by setting STA_ID in the STA_INFO field to a specific value 0. The ULT startoffset and ULT duration fields of the STA_INFO field shall be set to the Least Significant Bits of the multicast address." Multicast addressing is not adequately served in this draft. | Modify the PSMP format/mechanism. | Counter: Use resolution from draft text from doc:11-06/1336r1 - U Defer - Need additional information in the form of submission - U |  | PSMP | PSMP | EN | See CID 1213
7594 | Stephens, Adrian | 7.4.7.10 |  |  | T | Y | 76 |  | PSMP | 7.4.7.10 | DT |  | A | Adrian S |  | 45 | It needs to be stated that only a single STA Info record for a particular STA ID may be present. Failure to do this could significantly complicate the PSMP STA. | Add the following in this subclause: The STA Info fields within a PSMP frame all have distinct STA ID values (i.e. any particular STA ID value may occur at most once). | PSMP Adhoc : Proposed accept with rewording. See 11-06/1336r1 - U Defer - The current text has STA ID = 0 to indicate multiple multicast addresses. Need a submission and additional changes as appropriate. - U |  | PSMP | PSMP | EN | See CID 1213
7595 | Stephens, Adrian | 7.4.7.10 |  |  | T | N | 76 |  | PSMP | 7.4.7.10 | ST |  | C | Adrian S |  | 45 | "The TSIDs set field presents the AP recommendation to the STA containing the TSIDs for which data can be transmitted in the ULT resources. Each bit in this field represents a TSID, where the bit position is equal to TSID - 8. For example bit2 represents TSID=10. If one more bits are set, the AP is recommending that the STA use the ULT for the indicated TSIDs. " This doesn't say how to set this field when delivering TIDs0-7 for unscheduled APSD. | Consider whether it is necessary to modify the definition or interpretation of this field for U-PSMP. | Resolution to CID 6922 removed this field, So counter: "Instruct the editor to remove the TIDs set field and all references to it." - U Defer - Need additional information in the form of submission - U |  | PSMP | PSMP | EN | Covered by 6922
3793 | Kandala, Srinivas | 7.4.7.10 | 77 | 3 | T | Y | 77 | 3 | PSMP | 7.4.7.10 | T |  | C |  |  | 45 | From my quick calculation the PSMP Sequence Duration allows a value of up to 8192 microseconds. | Replace 8 ms with 8192 microseconds or 8 Tus. | Counter - Resolution CID 658 - U |  | PSMP | PSMP | EN | See 658
3591 | Kakani, Naveen | 7.4.7.10 | 77 | 9 | T | Y | 77 | 9 | PSMP | 7.4.7.10 | T |  | C | Adrian S, Naveen K |  | 45 | Separate Broadcast and Multicast transmissions | STA_ID = ALL 1's indicates broadcast transmission | Proposed counter. Reuse 2 unused bits to create a STA_INFO Type field. This will indicate 3 values: unicast, broadcast and multicast. Based on this value the structure of the rest is interpreted differently. Rearrange fields so that the non-variant fields come next. - U Defer - Need to address Multicast/Broadcast signalling. - U |  | PSMP | PSMP | EN | The indicated changes are part of submission 11-06/1336r1, which was implemented for CID 1213.
1225 | Fischer, Matthew | 7.4.7.10 | 77 | 12 | T | Y | 77 | 12 | PSMP | 7.4.7.10 | T |  | A |  |  | 45 | "DLT Duration" is probably incorrect in this sentence | "DLT Duration" --> "DLT Start Offset" | Accept - U Make changes as suggested. |  | PSMP | PSMP | EN | Fixed by resolution to editorial comments.
3794 | Kandala, Srinivas | 7.4.7.10 | 77 | 13 | T | Y | 77 | 13 | PSMP | 7.4.7.10 | T |  | A |  |  | 45 | A PSDU does not contain the preamble which needs to be accounted for. | Replace PSDU with PPDU | Accept - U Make changes as suggested. |  | PSMP | PSMP | EN | This was fixed in D1.03
6847 | Myles, Andrew | 7.4.7.10 | 77 | 13-15 | T | Y | 77 | 13 | PSMP | 7.4.7.10 | T |  | A |  |  | 45 | The text appears to confuse its ULT's and DLT's by mentioning ULT Duration in a paragraph on DLT Durations | Fix | Accept - Change the text in line 14, 15 "If no ULT …. " to "If no DLT is scheduled for a STA, but a ULT is scheduled for that STA, then the DLT Duration is set to null (0)." - U |  | PSMP | PSMP | EN | This was fixed in D1.03
1217 | Fischer, Matthew | 7.4.7.10 | 77 | 28 | T | Y | 77 | 28 | PSMP | 7.4.7.10 | DT |  | C |  |  | 45 | wrong word choice | Change "can" to "should" | Counter : Removed TSID field (CID 7595) Defer: The text is in line with the fact that the TSID field is a "recommendation". Not sure if the field is required at all. - U |  | PSMP | PSMP | EN | See CID 7595
3419 | Jokela, Jari | 7.4.7.10 | 77 | 32-33 | T | Y | 77 | 32 | PSMP | 7.4.7.10 | T |  | C |  |  | 45 | In 7.3.1.2 it is said that in A-MPDU all the MPDUs carry the same Duration/Id value. So if A-MPDU is sent with PSMP, all the MPDUs in A-MPDU carry the same Duration/Id value and not the remaining duration (i.e., MPDUn+1 is not having smaller value than MPDUn). | Clarify. | Counter - The text is interpreted by the commented accurately. - U |  | PSMP | PSMP | EN | The resolution contains no editing instructions
3798 | Kandala, Srinivas | [5 empty] | 77 | 32 |  | 7.4.7.10 | T |  | C |  |  | 45 | Does the TXOP start after the PSMP frame or with the PSMP frame? Is each DLT, ULT tuple one TXOP? | Define TXOP clearly in this context, possibly with figures (in clause 9 of course) | Counter - U Delete subclause 9.9.4 |  |  | PSMP | EN | Implemented by CID 4528
1221 | Fischer, Matthew | 7.4.7.10 | 77 | 35 | T | Y | 77 | 35 | PSMP | 7.4.7.10 | T |  | C |  |  | 45 | clumsy wording | Change "to a specific value 0" to "to the value 0" | Counter: text shown in doc:11-06/1336r1 - U Defer - Take resolution from CID's 7593, 3591 - U |  | See CID 1213 | PSMP | EN | See CID 1213
11881 | Tsien, Chih | 7.4.7.10 | 77 | 35 | T | Y | 77 | 35 | PSMP | 7.4.7.10 | DT |  | C |  |  | 45 | ULT Start Offset and ULT Duration set to LSBs of Multi-Cast Address is inconsistent with Unicast usage. Setting to zero is better because it is less complex. | ULT Start Offset and ULT Duration set to zero | Counter: Change as shown in doc:11-06/1336r1 Defer - Take resolution from CID's 7593, 3591 - U |  | See CID 1213 | PSMP | EN | See CID 1213
1222 | Fischer, Matthew | 7.4.7.10 | 77 | 36 | T | Y | 77 | 36 | PSMP | 7.4.7.10 | T |  | C |  |  | 45 | Which bits of the LSBs of the MCAST Address will appear in which positions of the fields ULT Start offset and ULT duration? | Define the exact bits of the LSBs of the MCAST Address and the exact locations within ULT start offset and ULT duration where these bits will appear. | Proposed Counter – The new structure of STA_INFO proposed in 11-06-1336r1 allows 43 bits of LSb’s of multicast address to be carried in B21 – B63 of STA_INFO field with B63 set to the least significant bit of the multicast address. - U Defer - Take resolution from CID's 7593, 3591 - U |  | PSMP | PSMP | EN | See CID 1213
2364 | Ji, Lusheng | 7.4.7.10 | 77 | 36 | T | Y | 77 | 36 | PSMP | 7.4.7.10 | T |  | C |  |  | 45 | Procedure specifications don't belong in 7 | Move this text to a more appropriate clause | Counter: Text shown in doc:11-06/1336r1 Defer - Take resolution from CID's 7593, 3591 - U |  | PSMP | PSMP | EN | See CID 1213
7244 | Raissinia, Ali | [5 empty] | 77 | 14 |  | 7.4.7.10 | E |  | A |  |  | 51 | The statement "If no ULT is scheduled for a STA, but a DLT is scheduled for that STA, then the ULT Duration is set to null (0)." need to be deleted as this info already stated in line 25-26. | Fix it. | This has been fixed in D1.02 |  |  | PSMP | EN | Implemented in D1.02
1763 | Jang, KyungHun | 7.4.7.10 | 77 |  | T | Y | 77 |  | PSMP | 7.4.7.10 | T |  | A |  |  | 45 | The unit of DLT duration and that of ULT duration are different, 16us and 4us respectively. Need explanation for this difference. | Add informative text to explain why different time units are used for DLT/ULT durations. | Accept - Take resolution from CID 659 |  | PSMP | PSMP | EN | Implemented for 659
6775 | Morioka, Yuichi | 7.4A | 78 | 3 | E | Y | 78 | 3 | Aggregated MPDU frames | 7.4A | T |  | A |  |  | 71 | Max. MPDU length is a STA capability. | dependancy with STA capability need to be added | accept. See CID 4074. |  | A-MPDU | Frame Format | EN | Covered by 4074
665 | CYPHER, DAVID | 7.4A.2 | 80 | 30 | T | Y | 80 | 30 | A-MPDU Contents | 7.4A.2 | T |  | A |  |  | 71 | Tables n48, n49, and n50 are not referenced, instead the term, below is used. | Remove the term, below and and the explicit references | accept. D1.03 implements this. |  | A-MPDU | Frame Format | EN | Implemented in D1.03
1246 | Fischer, Matthew | 7.4A.2 | 80 | 31 | T | Y | 80 | 31 | A-MPDU Contents | 7.4A.2 | T |  | C |  |  | 71 | In the table, the first row, there is a paranthetical statement that says "See blockack explanation" - but the reference seems to point nowhere. Furthermore, this comment indicates that the block ack frame may be a non-aggregate - how can it be a non-aggregate, if it is part of an A-MPDU aggregate? | Please provide a proper reference for the information missing from the comment in the first row of the table and make some sense out of the other part of the comment. | counter. Both sentences referred to by the commenter have been removed in D1.03. |  | A-MPDU | Frame Format | EN | Implemented in D1.03
2383 | Ji, Lusheng | 8.3 | 81 | 1 | T | N | 81 | 1 | RSNA data confidentiality protocols | 8.3 | T |  | C |  |  | 43 | Text shown in 8.8 belongs here | Make change indicated in comment | Counter - U - editor to incorporate changes as described within 11-06-1347-02 |  | Security | MAC | EN | Implemented for CID 1250
10395 | Marshall, Bill | 8.3 | 81 | 1 | T | N | 81 | 1 | RSNA data confidentiality protocols | 8.3 | T |  | C | Matthew F |  | 43 | Text shown in 8.8 belongs here | as in comment | Counter - U - editor to incorporate changes as described within 11-06-1347-02 |  | Security | MAC | EN | Implemented for CID 1250
496 | Choudhury, Abhijit | 8.8 | 82 | 8-9 | T | Y | 82 | 8 | Security for HT STA | 8.8 | T |  | A | Matthew F |  | 43 | Is WEP and TKIP being supported for HT data ? I thought we were only supporting NULL and AES-CCMP for HT data. | Change "when sending A-MPDU aggregated data" to "data" | Accept - U - editor to incorporate changes as described within 11-06-1347-02 |  | Security | MAC | EN | Implemented for CID 1250
2391 | Ji, Lusheng | 8.8 | 82 | 8 | T | N | 82 | 8 | Security for HT STA | 8.8 | T |  | C | Matthew F |  | 43 | This text belongs in 8.3, in 8.8 where it will be lost and ignored | Make change indicated in comment | Counter - U - editor to incorporate changes as described within 11-06-1347-02 |  | Security | MAC | EN | Implemented for CID 1250
3987 | Kasher, Assaf | 8.8 | 82 | 8 | T | Y | 82 | 8 | Security for HT STA | 8.8 | DT |  | A | Matthew F |  | 43 | The definition which type of security does not cover all the issues | An HT STA shall use CCMP based encryption when sending directed unicast data to other HT STA. All HT STAs use WEP or TKIP or CCMP for multicast data unless it is known to the transmitter that all STAs in the BSS that are members of the multicast group have HT capability, in which case HT STAs use CCMP. | Accept - U - editor to incorporate changes as described within 11-06-1347-02 |  | Security | MAC | EN | Implemented for CID 1250
4759 | McCann, Stephen | 8.8 | 82 | 8 | T | Y | 82 | 8 | Security for HT STA | 8.8 | DT |  | A | Matthew F |  | 43 | Is 'no encryption' also a possibility?? | clarification is required | Accept - U - editor to incorporate changes as described within 11-06-1347-02 |  | Security | MAC | EN | Implemented for CID 1250
6776 | Morioka, Yuichi | 8.8 | 82 | 8 | T | Y | 82 | 8 | Security for HT STA | 8.8 | DT |  | A | Matthew F |  | 43 | What is the reason for allowing TKIP/WEP in HT transmission except for A_MPDU case ? Now, stronger encryption is required by the market, and why we should keep TKIP or WEP in HT transmisison ? Reducing possible combination would bring simpler implementation for HT frame Tx/Rx. | Replace "A_MPDU aggregated data" by "HT-PPDU". It means TKIP and WEP shall not be used in any HT transmission. | Accept - U - editor to incorporate changes as described within 11-06-1347-02 |  | Security | MAC | EN | Implemented for CID 1250
10299 | Hayes, Kevin | 8.8 | 82 | 8 | T | N | 82 | 8 | Security for HT STA | 8.8 | ST |  | A |  |  | 43 | Which type of security to use is unclear | An HT STA shall use CCMP based encryption when sending directed unicast data to other HT STA. All HT STAs use WEP or TKIP or CCMP for multicast data unless it is known to the transmitter that all STAs in the BSS that are members of the multicast group have HT capability, in which case HT STAs use CCMP. | Accept - U - editor to incorporate changes as described within 11-06-1347-02 |  | Security | MAC | EN | Implemented for CID 1250
10400 | Marshall, Bill | 8.8 | 82 | 8 | T | N | 82 | 8 | Security for HT STA | 8.8 | T |  | C | Matthew F |  | 43 | This text belongs in 8.3, in 8.8 where it will be lost and ignored | as in comment | Counter - U - editor to incorporate changes as described within 11-06-1347-02 |  | Security | MAC | EN | Implemented for CID 1250
11991 | Basson, Gal | 8.8 | 82 | 8 | T | N | 82 | 8 | Security for HT STA | 8.8 | DT |  | A | Matthew F |  | 43 | The definition which type of security to use is not well defined | An HT STA shall use CCMP based encryption when sending directed unicast data to other HT STA. All HT STAs use WEP or TKIP or CCMP for multicast data unless it is known to the transmitter that all STAs in the BSS that are members of the multicast group have HT capability, in which case HT STAs use CCMP. | Accept - U - editor to incorporate changes as described within 11-06-1347-02 |  | Security | MAC | EN | Implemented for CID 1250
1251 | Fischer, Matthew | 8.8 |  |  | T | Y | 82 |  | Security for HT STA | 8.8 | DT |  | C | Matthew F |  | 43 | Security for HT STA -- the following language is too restrictive and does not match the existing security requirements: "An HT STA shall not use WEP or TKIP based encryption when sending A-MPDU aggregated data to an HT peer." This language should be replaced by something broader, which covers all exchanges between a given pair of HT peers. Keys get negotiated at association, and each negotiated key is intended to be use with a single encryption type (using the same key with more than one encryption type is insecure), and the base standard (802.11-REVma) only supports a single per-path key. So there is already an implicit per-path restriction in the base standard - the language found in this draft is tighter than this, so it needs to be broadened in order to match the existing security reuqirements. | Change the cited sentence to read: "An HT STA shall not use WEP or TKIP based encryption when sending a frame to an HT peer, with the exception that an HT STA may use WEP or TKIP when sending MCAST/BCAST frames for the purpose of allowing legacy devices to receive those frames in the event that such STA are part of the MCAST/BCAST reception group." | Counter - U - editor to incorporate changes as described within 11-06-1347-02 |  | Security | MAC | EN | Implemented for CID 1250
11954 | Madhavan Pillai, Krishna Sankar | 9.2.3.5 | 83 | 8 | E | N | 83 | 8 |  | 9.2.3.5 | T |  | A |  |  | 39 | Meaning is not clear. Needs some rewording. |  | accept. D1.03 incorporates changes according to CID 1422 and CID 7653, which may provide the requested clarification. |  | MAC Operation |  | EN | Implemented in D1.03
3875 | Kandala, Srinivas | 9.2.5.4.1 | 84 | 22 | T | Y | 84 | 22 |  | 9.2.5.4.1 | DT |  | A |  |  | 65 | The text, "STBC control frames shall be transmitted in response to received STBC frames if the Dual CTS Protection 23 bit is set. Non-STBC control frames shall be used otherwise." appears to indicate that even the acknowledgement frames to STBC frames are sent at non-STBC rates legacy DS-CCK/OFDM rate. This contradicts with the text in clause 9.6 | Resolve the conflict. | Accept: see CID6935 |  | Protection Mechanisms | Coexistence | EN | Resolution does not contain any editing instructions.
6947 | Nanda, Sanjiv | 9.4 | 85 | 23 | T | Y | 85 | 23 | Fragmentation | 9.4 | DT |  | C | Matthew F |  | 43 | WEP cannot be used with A-MSDU. This is because HT devices must exclusively use CCMP. | Add statement that WEP does not apply to A-MSDU | Counter - U - editor to incorporate changes as described within 11-06-1347-02 |  | MAC Operation | MAC | EN | Implemented for CID 1250
10026 | Xhafa, Ariton | 9.9.4 | 91 | 23 | T | Y | 91 | 23 | PSMP NAV operation | 9.9.4 | T |  | C |  |  | 45 | "The STA (including AP) …" This is not clear either. Does this imply that the STA may send a PSMP frame? | Text needs clarification. | Counter - U Delete subclause 9.9.4 |  | PSMP | PSMP | EN | Implemented by CID 4528
7311 | Ramesh, Sridhar | 9.9.4 (PSMP NAV operation) | 91 | 23,24 | T | Y | 91 | 23 | PSMP NAV operation | 9.9.4 | DT |  | C |  |  | 45 | "...PSMP TXOP with duration of the value of the Duration/ID field of the transmitted PSMP frame." TXOP duration is a SIFS shorter than the Duration/ID field of the transmitted PSMP frame. | "...PSMP TXOP with duration of the value of the Duration/ID field of the transmitted PSMP frame, less a SIFS interval." | Counter - U Delete subclause 9.9.4 |  | PSMP | PSMP | EN | Implemented by CID 4528
1480 | Fischer, Matthew | 9.9.4 | 91 | 27 | T | Y | 91 | 27 | PSMP NAV operation | 9.9.4 | DT |  | C |  |  | 45 | The no-reset NAV policy here has a couple of problems - this line contradicts the language of 9.3.2.2 where a CF-END reception resets the NAV without qualification, and this line creates a problem for non-HT devices which are unaware of this new protocol and the rule just stated. | Resolve the contradiction in this draft by deciding in favor of one rule or the other and making it clear which one has precedence by explicitly naming that precendence somewhere (here or in the CF-end rules). Allow non-HT STA to be compliant by allowing them to follow the existing CF-end NAV reset rule - i.e. explicitly note the precedence rule for non-HT STA as CF-end SHALL reset the NAV. Clearly, it would be least confusing for the set of rules to allow CF-end to reset NAV in case of any type of STA. And when the language is resolved, the word "cannot" shall not be present. | Counter - U Delete subclause 9.9.4 |  | PSMP | PSMP | EN | Implemented by CID 4528
3900 | Kandala, Srinivas | 9.9.4 | 91 | 27 | T | Y | 91 | 27 | PSMP NAV operation | 9.9.4 | DT |  | C |  |  | 45 | If the station receives a CF-end, does it reset its NAV? | Describe the behavior | Counter - U Delete subclause 9.9.4 |  | PSMP | PSMP | EN | Implemented by CID 4528
7290 | Raissinia, Ali | 9.9.4 | 91 | 28 | T | N | 91 | 28 | PSMP NAV operation | 9.9.4 | DT |  | C |  |  | 45 | Add the phrase "(except CF-End frame)" after "of other frames". | The statement should be "Additionally NAV updates may occur due to the reception of other frames (except CF-End frame) not directed toward the receiving STA during the DLT and ULT periods. | Counter - U Delete subclause 9.9.4 |  | PSMP | PSMP | EN | Implemented by CID 4528
1481 | Fischer, Matthew | 9.9.4 | 91 | 29 | T | Y | 91 | 29 | PSMP NAV operation | 9.9.4 | T |  | C |  |  | 45 | The term "PSMP exchange" is introduced here without definition. | Define "PSMP exchange" | Counter - Use resolution from CID 1214 - U |  | PSMP | PSMP | EN | Implemented by CID 1214
7291 | Raissinia, Ali | 9.9.4 | 91 |  | T | N | 91 |  | PSMP NAV operation | 9.9.4 | DT |  | C |  |  | 52 | Add a statement that use of LongNAV within PSMP shall not be used. Protection maybe provided before PSMP management action frame. | Add an "equivalent statement" to the spec. | Counter : In Draft 1.03 add a Note in Section 9.15.2.2.3 after third paragraph "Note: A PSMP-UTT is a scheduled transmission period for the STA and transmission with in a PSMP-UTT does not imply TXOP ownership. This would disallow a STA from using TXOP truncation during PSMP-UTT" - U |  | PSMP | PSMP | EN | Implemented by CID 3902
2494 | Ji, Lusheng | 9.12 | 97 | 14 | T | Y | 97 | 14 | Frame exchange sequences | 9.12 | T |  | A | Adrian |  | 41 | Use of this EBNF extension is mis-used more often than it is correctly used. For instance, (1) PPDU-BA does not allow Data-BlockAck-Data. (2) PPDU-BA-BAR reduces to <a> which is undefined. (3) PPDU-BAR does not allow Data-implicitBar-Data. (4) PPDU-RD-BAR uses this as <a b ¦ c d> which combines two notations and produces only confusion. | Delete all uses of this extension notation. Use just EBNF as defined in ISO/IED 14977. | accept. The semantics of A-MPDU ordering has changed, resulting in a constraint. It is no longer necessary to express unconstrained ordering. |  | MAC Operation | MAC | EN | See CID 5147
4077 | Kerry, Stuart | 9.12 | 97ff |  | T | Y | 97 |  | Frame exchange sequences | 9.12 | T |  | A | Adrian |  | 41 | It is not clear when +HTC frames are allowed or required. | Specify usage of +HTC frames. | accept. See the related submission for changes flagged with this CID. |  | MAC Operation | MAC | EN | See CID 5147
7608 | Stephens, Adrian | 9.12 |  |  | T | Y | 97 |  | Frame exchange sequences | 9.12 | ST |  | A | Adrian |  | 41 | The frame exchange sequences do not cover the RTS/<CTS Null Data> case used to return CSI. | Add a syntax for +HTC+MA and describe these initial sequences. | accept. See the related submission for changes flagged with this CID. |  | MAC Operation | MAC | EN | See CID 5147
8084 | Trainin, Solomon | 9.12 |  |  | T | Y | 97 |  | Frame exchange sequences | 9.12 | ST |  | A | Adrian |  | 41 | The "first place" rule requires updates because now we have an ordering constraint. (see the comment to 7.4A2) | Fix and add sequences | accept |  | MAC Operation | MAC | EN | See CID 5147
9994 | Xhafa, Ariton | 9.12 | 97 |  | T | Y | 97 |  | Frame exchange sequences | 9.12 | ST |  | A | Adrian |  | 41 | HT frame transmissions will result in legacy devices using EIFS at the end of TxOP, regardless of the MAC protection used. Hence, CF-End needs to be used during any HT TxOP that is not LongNAV. | This section needs to reflect this change. | accept. |  | MAC Operation | MAC | EN | See CID 5147
2502 | Ji, Lusheng | 9.12 | 98 | 0 | T | Y | 98 | 0 | Frame exchange sequences | 9.12 | T |  | A | Adrian |  | 41 | entry "pifs" is unclear about whether the PIFS is prior to the frame or after the frame | Clarify this. I believe it means prior to the frame with the +pifs attribute. | accept. Modify attribute entry to "Frame is transmitted following a PIFS" |  | MAC Operation | MAC | EN | See CID 5147
5149 | Meylan, Arnaud | 9.12 | 98 | line 17 in table | T | N | 98 | 1 | Frame exchange sequences | 9.12 | T |  | A | Adrian |  | 41 | what is i/g bit ? | replace 'i/g' by Individual/Group | accept |  | MAC Operation | MAC | EN | See CID 5147
1292 | Fischer, Matthew | 9.12 | 98 | 8 | T | Y | 98 | 8 | Frame exchange sequences | 9.12 | T |  | C | Adrian |  | 41 | attributes not properly expressed | attributes are supposed to appear after the frame type and start with a "+" - this line includes {frag ACK} and last ACK, which should be given as ACK+frag and ACK+last | counter. The frame and last are used as both attributes and non-terminals. Renamed the non-terminals to frag-frame and last-frame. |  | MAC Operation | MAC | EN | See CID 5147
1294 | Fischer, Matthew | 9.12 | 98 | 14 | T | Y | 98 | 14 | Frame exchange sequences | 9.12 | T |  | A | Adrian |  | 41 | is it confusing to use frag as both an attribute and a non-terminal identifier? | find another name for one of the two frags | accept. See 1292 |  | MAC Operation | MAC | EN | See CID 5147
1295 | Fischer, Matthew | 9.12 | 98 | 17 | T | Y | 98 | 17 | Frame exchange sequences | 9.12 | T |  | A | Adrian |  | 41 | is it confusing to use last as both an attribute and a non-terminal identifier? | find another name for one of the two lasts | accept. See 1292 |  | MAC Operation | MAC | EN | See CID 5147
9992 | Xhafa, Ariton | 9.12 | 98 |  | T | Y | 98 |  | Frame exchange sequences | 9.12 | ST |  | C | Adrian |  | 41 | This section is missing the sequence for dual CTS case; i.e., when STBC STAs are present. | Add to this section the following: " (* A STBC phase is the interval during which only STBC MCS rates are used *) stbc-phase = {stbc-allocated-time} (* A non-STBC phase is the interval during which only non-STBC MCS rates are used for transmission *) non-stbc-phase = {non-stbc-allocated-time} (* A STBC/non-STBCS phase shall start with an RTS directed at the AP. The AP shall respond with dual CTS separated by PIFS *) (STBC-RTS¦non-STBC-RTS+STBC-CTS¦non-STBC-CTS+pifs+non-STBC-CTS¦STBC-CTS)(stbc-phase¦non-stbc-phase)" | counter. See the related submission for changes flagged with this CID. |  | MAC Operation | MAC | EN | See CID 5147
2511 | Ji, Lusheng | 9.12 | 99 | 23 | T | Y | 99 | 23 | Frame exchange sequences | 9.12 | T |  | A | Adrian |  | 41 | non-terminal "poll-sequence" is unused | Fix wherever it should have been referenced, or delete it. | accept. Delete non-terminal. |  | MAC Operation | MAC | EN | See CID 5147
2512 | Ji, Lusheng | 9.12 | 100 | 2 | T | Y | 100 | 2 | Frame exchange sequences | 9.12 | T |  | C | Adrian |  | 41 | Notation "+(no-ack¦block-ack)" undefined | Change to "(+no-ack¦+block-ack)" | counter. Define the syntax thus: "The syntax a+(b¦c) where b and c are attributes is equivalent to (a+b) ¦ (a+c).", as the original syntax is more readable. |  | MAC Operation | MAC | EN | See CID 5147
5150 | Meylan, Arnaud | 9.12 | 100 | 21 | T | Y | 100 | 21 | Frame exchange sequences | 9.12 | dt |  | C | Adrian |  | 41 | Data Ack is allowed to set nav before a TXOP at the beginning of TXOP sequence. (802.11 rev ma5.2, page 303 table 70, line 13 and page 304 line 25 and 28) | change rules to allow Data ¦ ack protection for TXOP (RTS CTS ¦ CTS+self) to (RTS CTS ¦ CTS+self ¦ Data Ack) | counter. Insert the following term at the start of TXOP-part-requiring-ack: "Data+individual[+null] ". |  | MAC Operation | MAC | EN | See CID 5147
9990 | Xhafa, Ariton | 9.12 | 101 |  | T | Y | 101 |  | Frame exchange sequences | 9.12 | T |  | A | Adrian |  | 41 | EIFS canceling is missing for l-sig-protection | Add to line 24: "eifs-cancellation = CF-End ¦[ CF-End+CF-End]" | accept. |  | MAC Operation | MAC | EN | See CID 5147
2527 | Ji, Lusheng | 9.12 | 102 | 12 | T | Y | 102 | 12 | Frame exchange sequences | 9.12 | ST |  | A | Adrian |  | 41 | ht-ack-response is unreferenced | Perhaps it should be ht-ack-sequence (page 101 line 51) | accept. |  | MAC Operation | MAC | EN | See CID 5147
35 | Adachi, Tomoko | 9.12 | 103 | 10-18 | T | Y | 103 | 10 | Frame exchange sequences | 9.12 | T |  | A | Adrian |  | 41 | For the Implicit BAR case, the transmitter should unify the Ack policy of all MPDUs in the A-MPDU to "normal Ack". That will give diversity effect to the receiver to know that it shall send a BA frame. | Change the sentence in lines 10-11 from "..., or 1 or more Data frames with requiring implicit BAR.*)" to "..., or all Data frames requiring implicit BAR.*)". Also, delete {Data+QoS+ampdu} in line 17. | accept. Covered by CID 34. |  | MAC Operation | MAC | EN | See CID 5147
2540 | Ji, Lusheng | 9.12 | 104 | 8 | T | Y | 104 | 8 | Frame exchange sequences | 9.12 | T |  | A | Adrian |  | 41 | unmatch parentheses | Suggest the matching right parenthesis belongs at end of line 10 | accept. |  | MAC Operation | MAC | EN | See CID 5147
2542 | Ji, Lusheng | 9.12 | 104 | 12 | T | Y | 104 | 12 | Frame exchange sequences | 9.12 | T |  | A | Adrian |  | 41 | No other rule in the EBNF allowed the BlockAckReq to come before the BlockAck | Replace the <> with () | accept. |  | MAC Operation | MAC | EN | See CID 5147
2544 | Ji, Lusheng | 9.12 | 104 | 16 | T | Y | 104 | 16 | Frame exchange sequences | 9.12 | T |  | A | Adrian |  | 41 | Use of "<>" notation incorrect, as there is only one choice within the <>'s | Replace the <> with () | accept. |  | MAC Operation | MAC | EN | See CID 5147
4562 | Lojko, Peter | 9.12 | 104 |  | T | Y | 104 |  | Frame exchange sequences | 9.12 | ST |  | A | Adrian |  | 41 | Frame exchange sequence for Explicit Tx BF are not defined | Define frame exchange sequence based on 9.20.3 | accept |  | MAC Operation | MAC | EN | See CID 5147
2550 | Ji, Lusheng | 9.13 | 105 | 1 | E | N | 105 | 1 |  | 9.13 | HE |  | C |  |  | 39 | Suggest reorganizing this text | 9.13 is generally about protection schemes. Change title of 9.13 to be just that (Protection mechanisms). Add 9.13.1 "Overview of protection mechanisms" with a few sentences about what the problem is that they are trying to solve. Like the first few sentences currently in P802.11REV-ma-D6.0 9.13, except that its too specific to NAV. Then 9.13.2 "Protection mechanisms for non-ERP receivers" with current text. Then 9.13.3 "Protection mechanisms for different HT PHY options", 9.13.4 "L-SIG TXOP protection", 9.13.5 "Protection mechamisms for Aggregation Exchange sequences" | counter. A similar structure was adopted in D1.03 (see submission 11-06-0962r0). |  | Protection Mechanisms | MAC | EN | Implemented in D1.03
780 | Durand, Roger | 9.14.2 |  |  | T | Y | 105 |  |  | 9.14.2 | ST |  | C |  |  | 39 | self conflicting. | how can you have a green field if a non-HT STA is present? Need green field defintion. | counter. Greenfield defines a PPDU format, not a mode of operation of the BSS. The signalling added in CID 4079 addresses the condition under which greenfield PPDUs should be protected. |  | Protection Mechanisms | MAC | EN | Resolution does not contain any editing instructions.
7610 | Stephens, Adrian | 9.14.2 |  |  | T | Y | 105 |  |  | 9.14.2 | T |  | C | Matthew F |  | 39 | "All STAs in the BSS shall protect Green Field PPDUs when there is at least one non-HT or non-GF STA associated with this BSS." This needs to be related to signalling in the beacon. | Replace with "All STAs in the BSS shall protect Green Field PPDUs when the Non-GF Devices Present subfield of the Additional HT Informtiaon Elements element is set to 1". | counter, see 4079. |  | Protection Mechanisms | MAC | EN | Implemented by 4079
988 | Erceg, Vinko | 9.15 | 105 | 14 | E | N | 105 | 14 |  | 9.15 | T |  | A |  |  | 39 | L-SIG TXOP protection is not defined | Define L-SIG TXOP protection | accept. D1.03 includes the following definition: "3.n22 non-HT SIGNAL field transmit opportunity protection (L-SIG TXOP): A protection mechanism in which protection is established by the non-HT SIG Length and Rate fields indicating a duration that is longer than the duration of the packet itself." |  | Protection Mechanisms | MAC | EN | Implemented in D1.03
3838 | Kandala, Srinivas | 9.15 | 105 | 26 | T | Y | 105 | 26 |  | 9.15 | T |  | C |  |  | 65 | It should be stronger than a "should" else the station may transmit an RTS expecting the peer to take a certain action which may not be forthcoming thus wasting all the clever ways of protecting the channel. | Replace it with a "shall" and delete Note 2. | Countered ref 813r4 Incl:CID1301 CID1302 CID3838 CID3839 CID5152 CID7335 CID7364 |  | Protection Mechanisms | Coexistence | EN | See resolution to 1302
3839 | Kandala, Srinivas | 9.15 | 105 | 26 | T | Y | 105 | 26 |  | 9.15 | T |  | C |  |  | 65 | This should be made really much stronger - there is no point if some of the stations in the BSS do not support the mechanism. | Replace the referred sentence with, "A STA shall not use L-SIG TXOP Full Protection in the Additional HT Information Element is set to 0." | Countered ref 813r4 Incl:CID1301 CID1302 CID3838 CID3839 CID5152 CID7335 CID7364 |  | Protection Mechanisms | Coexistence | EN | See resolution to 1302
7364 | Scarpa, Vincenzo | 9.15 | 105 | 26 | T |  | 105 | 26 |  | 9.15 | DT |  | C |  |  | 65 | L-SIG TXOP protection shouldn't be allowed at the transmitter when the peer receiver doesn't support it. | Change "should" with "shall" in line 26. | Countered ref 813r4 Incl:CID1301 CID1302 CID3838 CID3839 CID5152 CID7335 CID7364 |  | Protection Mechanisms | Coexistence | EN | See resolution to 1302
7335 | Rosdahl, Jon | 9.15 | 105 | 27 | T | Y | 105 | 27 |  | 9.15 | ST |  | C |  |  | 65 | Note 2 does not seem to be complete. It says that a "STA should check", and then the STA "might not", and finally the paragraph ends with "this technicque does not achieve adequate protection." I believe that this note has some apriori info that I don't recal, and as such cannot determine the proper sense to make of it. | Rewrite the note to clarify why the technique is not adequate, and check for proper usage of "should" and "might". | Countered ref 813r4 Incl:CID1301 CID1302 CID3838 CID3839 CID5152 CID7335 CID7364 |  | Protection Mechanisms | Coexistence | EN | See resolution to 1302
7611 | Stephens, Adrian | 9.15 |  |  | E | N | 105 |  | L-SIG TXOP Protection | 9.15 | HE |  | C | Yuichi | 1333r2 | 53 | This subclause would benefit from a diagram showing how L-SIG txop protection works. |  | Gen AdHoc: Yuichi has a presentation that was adopted by the Coexistence AdHoc and addresses this comment as well. See doc 11-06-1333r2. Gen AdHoc: July -- Assigned to Yuichi |  | Protection Mechanisms | General | EN | Implemented for 870
745 | Durand, Chris | 9.15 | 106 | 1-2 | E | N | 106 | 1 |  | 9.15 | T |  | A |  |  | 39 | The last sentance in the first paragraph on p106 is very confusing and seems to be contradictory. | Reword or remove sentance | accept. Roughly half the paragraph has been reworded by prior resolutions in D1.03 thus: "An HT STA that asserted the L-SIG TXOP Protection Support field upon association that receives an L-SIG protected PPDU containing valid L-SIG Parity and HT-SIG CRC fields and that contains no valid MPDU from which a Duration/ID value can be determined shall, at the end of the PPDU, update its NAV to a value equal to L-SIG duration - HT-SIG duration.This NAV update operation takes place at the termination of the time/length value represented in the HT-SIG field." |  | Protection Mechanisms | MAC | EN | Implemented in D1.03
1315 | Fischer, Matthew | 9.15.2 | 106 | 30 | T | Y | 106 | 30 |  | 9.15.2 | T |  | C |  |  | 39 | missing information | at the end of the sentence, add "through the end of the current L-SIG TXOP." | counter. There is no such thing as an L-SIG TXOP, only an L-SIG duration. The sentence has been clarified in D1.03 thus: "After transmission of an L-SIG TXOP Protection initial response frame, the responder’s HT Mixed Mode PPDU transmissions shall contain an L-SIG Duration that extends to the endpoint indicated by the MAC Duration/ID field." |  | Protection Mechanisms | MAC | EN | Implemented in D1.03
7258 | Raissinia, Ali | 9.15.3 | 106 | 36 | T | Y | 106 | 36 |  | 9.15.3 | DT |  | C |  |  | 65 | 3rd party HT sets its NAV using L-SIG when MAC duration fails. A premature NAV setting caused by positive false detect on L-SIG creates fairness issue for the HT devices. | Use HT SIG CRC to also cover L-SIG data in order to improve on error delectability. | Countered: already addressed in D1.03 page 95, line 25-30. |  | Protection Mechanisms | Coexistence | EN | Implemented in D1.03
7614 | Stephens, Adrian | 9.16 |  |  | T | N | 107 |  |  | 9.16 | T |  | C |  |  | 65 | There's a structural problem in the organization of the protection sections. Section 9.16 should either also include 9.14 and 9.15, or it should not include 9.16. | Move 9.13, 9.14. 9.15 under 9.16 and renumber appropriately. | Countered: Details were reformatted under 9.13 instead of 9.16 (ref D1.03) |  | Protection Mechanisms | Coexistence | EN | Implemented in D1.03
7615 | Stephens, Adrian | 9.16.1 |  |  | T | N | 107 |  |  | 9.16.1 | T |  | A |  |  | 65 | This section summarises behaviour defined elsewhere. It is not necessary. | Remove 9.16.1 | Accept |  | Protection Mechanisms | Coexistence | EN | Note conflict with 3438 resolved in favour of removal of 9.16.1.
674 | CYPHER, DAVID | 9.16.2 | 107 | 20-23 | T | Y | 107 | 20 |  | 9.16.2 | T |  | A |  |  | 65 | Properly format lines 21 through 23 to differentiate which events apply and which do not | Format appropriately, perhaps use IEEE Standards Sytle Manual | Accepted: Formatting corrected (ref D1.03) |  | Protection Mechanisms | Coexistence | EN | Implemented in D1.03
1333 | Fischer, Matthew | 9.17.1 | 109 | 24 | T | Y | 109 | 24 | Reverse direction aggregation exchanges | 9.17.1 | T |  | A |  |  | 64 | do not duplicate rules in multiple locations within the draft - the reference is perfectly adequate - and see why? This duplicate is already broken! It says "may not be used" - it should have been "shall not be used." | delete the sentence: "RIFS may not be used if there are APSD non-HT devices associated." | Accept - U |  | MAC Operation | MAC | EN | Implemented in D1.03
1348 | Fischer, Matthew | 9.18 |  |  | T | Y | 111 |  | PSMP | 9.18 | DT |  | C | Adrian S |  | 45 | DA of PSMP frame should be allowed to be other than BCAST - MCAST should also be allowed. Use of MCAST would allow a STA to avoid having to parse the remainder of the frame to look for its address in the STA INFO. | Change description to allow STA not matching an MCAST address to not have to parse remainder of frame, and add text requiring that STA generating MCAST PSMP frame to not include STA INFO for STA which is not part of MCAST group. | Counter: Allow DA of PSMP frame to be a MCAST address under tight conditions as described in doc:11-06/1336r1 - U Defer - Take resolution from CID's 7593 - U |  | PSMP | PSMP | EN | See CID 1213
3856 | Kandala, Srinivas | 9.18.1 |  |  | T | Y | 111 |  | Scheduled PSMP | 9.18.1 | DT |  | C |  |  | 45 | OBSS problem would be a nightmare when schedule PSMP stations are associated - HCCA has a similar problem, but the problem is exacerbated in this case because there are no immediate response frames and a collision will not be known to the transmitter for a long duration. Once the collision happens it is not clear how any kind of recovery can happen until the next schedule starts - this means the mechanism is not particularly efficient either. | Discuss the issues with OBSS in the draft and provide a solution to overcome it. | Counter: There is no limitation in the spec that would disallow any kind of protection mechanism for PSMP. It is not necessary to add any discussion on OBSS topic in TGn draft as there is none in the baseline spec. - U Defer - OBSS problem is known. It might be helpful to have a submission to address some level of protection for PSMP sequence - U |  | PSMP | PSMP | EN | Resolution contains no editing instructions
3859 | Kandala, Srinivas | 9.18.1.1 | 112 | 10 | T | Y | 112 | 10 | PSMP sequence | 9.18.1.1 | ST |  | A |  |  | 45 | Assuming Minimal DLT2ULT Delay and Minimum DLT2ULT Delay are identical, it appears to me that its value is longer than 32 microseconds | Harmonize the two. | Accept - Take resolution from CID 3858 |  | PSMP | PSMP | EN | Resolution does not contain any editing instructions.
3861 | Kandala, Srinivas | 9.18.1.1 | 112 | 12 | T | Y | 112 | 12 | PSMP sequence | 9.18.1.1 | T |  | A |  |  | 45 | There is something wrong with this phrasing, "… if the number of STAs that are involved can not ensure this required delay …" The required delay can not be met because of the number of stations - don’t think that is quite right. | Correct the sentence. | Accept - Take resolution from CID 1359 - U |  | PSMP | PSMP | EN | Implemented for 1359
1360 | Fischer, Matthew | 9.18.1.1 | 112 | 16 | T | Y | 112 | 16 | PSMP sequence | 9.18.1.1 | T |  | A |  |  | 45 | If there are multiple PSMP frames within a single PSMP sequence, then do all MCAST have to appear after the first PSMP, before any UCAST, or can the MCAST appear before the UCAST of any PSMP within the whole set? I assume that it is the latter case. | Add language to create a distinction between PSMP sequence and PSMP frame, so that the intent of placing MCAST before UCAST per PSMP frame transmitted is clearly reflected in the text. | Accept : Based on the resolution of CID 1214, a PSMP sequence can have only one PSMP frame - U |  | PSMP | PSMP | EN | Resolution contains no editing instructions
1361 | Fischer, Matthew | 9.18.1.1 | 113 | 1 | T | Y | 113 | 1 | PSMP sequence | 9.18.1.1 | T |  | A |  |  | 45 | do you mean "during?" | change "transmitted" to "transmitted during" | Accept comment - U |  | PSMP | PSMP | EN | D1.03 has implemented it as "implemented within" which has the same effect.
785 | Durand, Roger | 9.18.1.1.2 | 113 | 25 | T | Y | 113 | 25 | Up Link Transmission | 9.18.1.1.2 | ST |  | A |  |  | 45 | This is just wrong and bandwidth wasteful, put real rules in or take it all out. | elimnate the last two sentences | Accept - See resolution for CID - 6922 |  | PSMP | PSMP | EN | Implemented for 6922
2607 | Ji, Lusheng | 9.18.1.1.2 | 114 | 4 | T | Y | 114 | 4 | Up Link Transmission | 9.18.1.1.2 | T |  | A |  |  | 45 | "Additional Information Element" is not a valid name | Replace with the correct name of the IE that has this field | Accept - Add text "HT" before "Information Element" - U |  | PSMP | PSMP | EN | This was fixed in D1.01
1373 | Fischer, Matthew | 9.18.1.1.2 | 114 | 7 | T | Y | 114 | 7 | Up Link Transmission | 9.18.1.1.2 | T |  | A |  |  | 45 | define "PSMP-recovery frame" | define "PSMP-recovery frame" | Accept - See resolution from CID - 3427 - U |  | PSMP | PSMP | EN | Implemented for 3427
6921 | Nanda, Sanjiv | 9.18.1.1.2 | 114 | 7 | E | N | 114 | 7 | Up Link Transmission | 9.18.1.1.2 | ST |  | A |  |  | 45 | PSMP-recovery frame is not defined. | Clarify the difference between a PSMP frame and a PSMP-recovery frame | Accept - See resolution from CID - 3427 - U |  | PSMP | PSMP | EN | Implemented for 3427
7635 | Stephens, Adrian | 9.18.1.1.2.1 |  |  | T | Y | 114 |  | Scheduling of Up Link Transmissions | 9.18.1.1.2.1 | ST |  | C |  |  | 45 | We have a "magic number" of 8us appearing in the spec. This should be a PHY attribute or derived by formula from PHY attributes. |  | Counter - See resolution for CID 6923 - U |  | PSMP | PSMP | EN | Implemented for 6923
3863 | Kandala, Srinivas | 9.18.2 | 114 | 30 | T | Y | 114 | 30 | Multi-phase PSMP | 9.18.2 | DT |  | C |  |  | 45 | Since the draft seeks precise settings of durations, the draft should provide the description of a scheduler that achieves this precision - failing that establish some reasonable constraints that an implementer can hope to meet. | As suggested. | Counter - Use resolution from CID 3862 - U |  | PSMP | PSMP | EN | Implemented to 3862
1380 | Fischer, Matthew | 9.18.2 | 114 | 37 | T | Y | 114 | 37 | Multi-phase PSMP | 9.18.2 | T |  | C |  |  | 45 | use proper terminology | change "also transmits" to "may also transmit" | Counter - See resolution for CID 3862 - U |  | PSMP | PSMP | EN | Implemented to 3862
1381 | Fischer, Matthew | 9.18.2 | 114 | 37 | T | Y | 114 | 37 | Multi-phase PSMP | 9.18.2 | T |  | C |  |  | 45 | the wording of the procedure for the transmission of the RR makes it sound like it is allowed to transmit the RR AFTER the ULT has been filled with DATA - this needs to be fixed to avoid having someone interpret the text in such manner | change "the STA transmits only the part of the queued data that fits within the allocated ULT Duration and also transmits an additional Resource Request (RR) to the AP." to "the STA may transmit part of the queued data and may also transmit an additional Resource Request (RR) to the AP. All transmissions by the STA shall begin and end within the allocated ULT Duration for that STA." | Counter - See resolution for CID 3862 - U |  | PSMP | PSMP | EN | Implemented to 3862
682 | CYPHER, DAVID | 9.18.2 | 114 | 38 | T | Y | 114 | 38 | Multi-phase PSMP | 9.18.2 | ST |  | C |  |  | 45 | RR should be added to clasue 3 and/or clause 4 |  | Counter - The resolution for CID 3864 removes "RR" - U |  | PSMP | PSMP | EN | Implemented for 3864
875 | Emeott, Stephen | 9.18.2.1 | 116 | 4 | T | Y | 116 | 4 | PSMP Power management | 9.18.2.1 | ST |  | A |  |  | 45 | It is not obvious why the PSMP power management text should be located in clause 9 apart from the other power management text in clause 11.2. It would be helpful to extend clause 11.2 to include some information about AP and station operation for PSMP stations. | Make the recommended change | A - Move the text in Section 9.18.2.1 to section 11.2.1.9A - U |  | PSMP | PSMP | EN | Implemented for 1349
7638 | Stephens, Adrian | 9.18.2.1 |  |  | T | N | 116 |  | PSMP Power management | 9.18.2.1 | T |  | C |  |  | 45 | "unless the STA has been permitted to return to sleep " hides what permits it. | Replace with: "unless the STA has been permitted to return to sleep (using the EOSP protocol)" | Counter - U Use recolution from CID 1387 |  | PSMP | PSMP | EN | Implemented for CID 1387
7267 | Raissinia, Ali | 9.18.3.1 | 116 | 35 | T | N | 116 | 35 | ULT payload retransmission | 9.18.3.1 | DT |  | C |  |  | 45 | Replace "or in the first PSMP" with "one of the PSMP exchanges". The change provides flexibility that AP does NOT need to schedule it in the first PSMP exchange. | Make the modification. | Counter - Resolved by CID 1402, 1403 - U |  | PSMP | PSMP | EN | Implemented in the cited CIDs
1404 | Fischer, Matthew | 9.18.3.1 | 117 | 1 | T | Y | 117 | 1 | ULT payload retransmission | 9.18.3.1 | T |  | C |  |  | 45 | which case? | Remove the text "Note-1" and merge this paragraph with the previous one to make the reference clear. | Accept proposed text in Draft 1.03 Defer - U use the resolution from CID 7268 |  | PSMP | PSMP | EN | Implemented in D1.03
7268 | Raissinia, Ali | 9.18.3.1 | 117 | 1 | T | Y | 117 | 1 | ULT payload retransmission | 9.18.3.1 | ST |  | C | Adrian, Ali |  | 45 | if note-1 refers to the STA transmitting outside of PSMP, then it might be incorrect. Note that outside PSMP, the STA can simply do EDCA frame exchange sequence and get its responses BA, ACK without needing to wait for the next PSMP. | Please clarify note-1. | Accept proposed text in Draft 1,03. Response to the commenter: In the case of S-PSMP the STA should expect ACK for data transmitted outside PSMP in the DTT of the next PSMP sequence (next Service Interval). - U Defer - U Adrian and Ali will run straw polls to see the preference of the group regarding the rules for transmission by PSMP STAs outside PSMP |  | PSMP | PSMP | EN | Implemented in D1.03
3868 | Kandala, Srinivas | 9.18.3.1 | 117 | 3 | T | Y | 117 | 3 | ULT payload retransmission | 9.18.3.1 | ST |  | C |  |  | 45 | The note appears to indicate that there exist retrylimits per TID. This is not true. | Determine the need for such retry limits. If needed, add appropriate MIB attributes | Counter - U Delete Note 2 and the last sentence on line 30 Page 116 |  | PSMP | PSMP | EN | Has been implemented by CID 7642
87 | Amann, Keith | 9.18.4 | 117 | 26-28 | T | Y | 117 | 26 | Unscheduled PSMP | 9.18.4 | T |  | C |  |  | 45 | This paragraph has a sentance fragment at the end. It is unclear as to whether it is meant to modify the "may" clause at the start of the paragraph. | Reword. | Delete the sentece on line 27 : "Under ….BlockACK" - Counter - U |  | PSMP | PSMP | EN | This was implemented in D1.04
6790 | Morioka, Yuichi | 9.19.1 9.19.2 9.19.3 9.20.1 9.20.3.1 7.1.3.8 |  |  | T | Y | 117 |  | Introduction (informative) | 9.19.1 | T |  | C |  |  | 60 | Terminology confusion. Initiator and responder would be defined as a relationship of TxOP operation. TxOP holder is originally called as "initiator" and other responding STAs are called as "responder(s)". However, in clauses for FLA, TxBF, "initiator" is used as "initiating STA of FLA (and/or TxBF), and "responder" is uded for "responding STA of FLA (and/or TxBF)" sometimes. | Use consistent terminology. | Terminology is cleaned up by changes specified in 06/1302r3, which was adopted by the MAC ad hoc |  | Link Adaptation | Beamforming & Adaptation | EN | Implemented for 3992
878 | Emeott, Stephen | 9.19.1 | 118 | 5 | T | Y | 118 | 5 | Introduction (informative) | 9.19.1 | T |  | C |  |  | 60 | The terms "initiator" and "sender" seem to be used interchangably in this clause and in 9.19.1 (p 118, line 37). Given that the note on the bottom of page 118 says "bidirectional rquest/responses are permitted", it would be more clear to consistently use the term "sender" | Replace occurances of the term "Initiator" with "sender" in both 9.19.1 and 9.19.2 | Resolved by replacing occurrences of "initiator" and "responder" with "MFB requester" and MFB responder" as specified in 06/1302r3 |  | Link Adaptation | Beamforming & Adaptation | EN | Implemented for 3992
4776 | McCann, Stephen | 9.19.1 | 118 | 6 | T | Y | 118 | 6 | Introduction (informative) | 9.19.1 | T |  | C |  |  | 60 | The term 'sender' has been used for the first time. I think this should be 'initiator STA' or another previously used definition | initiator STA' ?? | Resolved by replacing occurrences of "initiator" and "responder" with "MFB requester" and MFB responder" as specified in 06/1302r3 |  | Link Adaptation | Beamforming & Adaptation | EN | Implemented for 3992
4564 | Lojko, Peter | 9.19.2 | 118 | 16-18 | T | Y | 118 | 16 | Link Adaptation using the HT Control Field | 9.19.2 | T |  | C | JohnK | 06/1304r0 | 60 | Unclearly written | Replace paragraph with the following: +HTC frames with the MRQ bit set should be either transmitted in a sounding PPDU (a PPDU with the not sounding bit set to zero), or the ZLF Announcement bit in the +HTC frame should be set and the +HTC frame is followed by a ZLF. The number of HT-LTFs sent in the sounding PPDU or in the ZLF is determined by the number of extra spatial dimension (if any) for which information is required. | Replace the paragraph in question with the text provided in 06/1304r1 |  | Link Adaptation | Beamforming & Adaptation | EN | Implemented for 1410
6791 | Morioka, Yuichi | 9.19.2 | 118 | 16 | E | Y | 118 | 16 | Link Adaptation using the HT Control Field | 9.19.2 | T |  | C | JohnK | 06/1304r0 | 60 | Response to MRQ is not required to be sounding, and "Not sounding bit" shall be set for sonding PPDU contains MRQ. | This sentense shall be replaced by "When sender sets the MRQ bit, a sounding PPDU should be transmitted and not-sounding bits in HT-SIG shall indicate sounding. | Replace the paragraph in question with the text provided in 06/1304r1 |  | Link Adaptation | Beamforming & Adaptation | EN | Implemented for 1410
7271 | Raissinia, Ali | 9.19.2 | 118 | 16-17 | T | N | 118 | 16 | Link Adaptation using the HT Control Field | 9.19.2 | DT |  | C | JohnK | 06/1304r0 | 60 | The phrase "When sender sets the MRQ bit, a response sounding PPDU should be transmitted and sounding bits in HT-SIG shall indicate this if the user wants to get information from more dimensions than the number of spatial streams actually used for PPDU submission." is confusing as though the MRQ bit causes a respond sounding PPDU to be transmitted by the responder. | The suggested new paragraph- "When the MRQ bit is set in the HT control field, the transmitted PPDU should be a sounding PPDU with appropriate sounding bits set in the HT-SIG field to indicate the need for information on more dimensions than the number of spatial streams actually used for the PPDU transmission." | Replace the paragraph in question with the text provided in 06/1304r1 |  | Link Adaptation | Beamforming & Adaptation | EN | Implemented for 1410
11889 | Ketchum, John | 9.19.2 | 118 | 16-18 | E | N | 118 | 16 | Link Adaptation using the HT Control Field | 9.19.2 | T |  | C | JohnK | 06/1304r0 | 60 | Unclearly written | Replace paragraph with the following: +HTC frames with the MRQ bit set should be either transmitted in a sounding PPDU (a PPDU with the not sounding bit set to zero), or the ZLF Announcement bit in the +HTC frame should be set and the +HTX frame is followed by a ZLF. The number of HT-LTFs sent in the sounding PPDU or in the ZLF is determined by the number of extra spatial dimension (if any) for which information is required. | Replace the paragraph in question with the text provided in 06/1304r1 |  | Link Adaptation | Beamforming & Adaptation | EN | Implemented for 1410
989 | Erceg, Vinko | 9.19.4 | 119 | 15 | T | Y | 119 | 15 | Fast Link Adaptation using explicit feedback | 9.19.4 | ST |  | C | Vinko |  | 63 | Fast link adaptation is not defined, i.e. what is the slow link adaptation? | Describe fast link adaptation as opposed to slow link adaptation. | Counter: remove section as given in CID 1420 |  | Link Adaptation | Beamforming & Adaptation | EN | Implemented for 1420
1420 | Fischer, Matthew | 9.19.4 | 119 | 19 | T | Y | 119 | 19 | Fast Link Adaptation using explicit feedback | 9.19.4 | T |  | C | JohnK |  | 63 | do we need to mention the other possible ways that this feedback is returned? Is the intent here simply to describe the case of "fast" linke adaptation? If so, then the other mechanisms need not be stated, but this sentence should then be qualified with the fact that fast link adaptation is being described (I know that the subclause header sort of says that, but...) | start the sentence on line 19 with "For fast link adaptation, this frame may be" | Counter is to remove 9.19.4 (9.16.4 in D1.03) entirely. The section mixes up link adaptation and explicit feedback in a confusing manner that adds nothing to the section. These two mechanisms should be addressed separately in the text, as they are already in 9.16.1, 9.16.2, 9.16.3, and 9.17.3 |  | Link Adaptation | Beamforming & Adaptation | EN | Implemented for 7274
1421 | Fischer, Matthew | 9.19.4 | 119 | 20 | T | Y | 119 | 20 | Fast Link Adaptation using explicit feedback | 9.19.4 | T |  | C | Matthew Fischer |  | 63 | is this feedback allowed even when the RDG bit has not been set? If so, we should make an explicit statement that this is allowed - otherwise, there is potential confusion regarding the fact that this frame is being transmitted in the absence of an RDG grant. | specifically state that the QOSNULL+HTC+MA may be sent even though no RDG grant has been provided - if there are restrictions regarding TXOP limit, this needs to be mentioned as well. | Counter: remove section as resolved in CID1420 |  | Link Adaptation | Beamforming & Adaptation | EN | Implemented for 7274
7652 | Stephens, Adrian | 9.19.4 |  |  | T | N | 119 |  | Fast Link Adaptation using explicit feedback | 9.19.4 | DT |  | C | JohnK |  | 63 | this subclause reads oddly - it introduces link adpatation which has just been defined in previous sections | Replace heading with "Fast link adaptation using CSI feedback" and delete the first two paragraphs. | Counter is to remove 9.19.4 (9.16.4 in D1.03) entirely. The section mixes up link adaptation and explicit feedback in a confusing manner that adds nothing to the section. These two mechanisms should be addressed separately in the text, as they are already in 9.16.1, 9.16.2, 9.16.3, and 9.17.3 |  | Link Adaptation | Beamforming & Adaptation | EN | Implemented for 7274
1432 | Fischer, Matthew | 9.20.3 |  |  | T | Y | 123 |  | Explicit feedback beamforming | 9.20.3 | ST |  | C | JohnK | 06/886 | 57 | precedence of MCS feedback and CSI feedback needs an explicit statement | add a statement that the STA which receives MCS Feedback and/or CSI feedback independently or in combination in one frame, is free to do what it desires with the feedback - it may ignore it, use it as is, or modify it and then use it, but if CSI feedback and MCS appear together in a feedback response frame, then the transmitter SHOULD use the two in combination (i.e. employ the CSI Feedback with the given MCS) | Countered as specified as in document 06/886r4. See the replacement of subcluase 9.20.3 in the document 886r4. |  | Beamforming | Beamforming & Adaptation | EN | Implemented for CID 4238
8089 | Trainin, Solomon | 9.20.3 | 123 |  | T | Y | 123 |  | Explicit feedback beamforming | 9.20.3 | ST |  | C | solomon | 06/886 | 57 | The complexity of the Explicit Feedback can be significantly reduced | The recommendation will be submitted separately | Related to CID 12023. The document 886r4 addresses this issue to reduce the overall complexity of Explicit Feedback mechanism. BF adhoc group agreed to resolve this comment by accepting 06/886r4 |  | Beamforming | Beamforming & Adaptation | EN | Implemented for CID 4238
12023 | Basson, Gal | 9.20.3 | 123 |  | T | N | 123 |  | Explicit feedback beamforming | 9.20.3 | DT |  | C | solomon | 06/886 | 57 | The complexity of Explicit Feedback should be significantly reduced |  | The document 886r4 addresses this issue to reduce the overall complexity of Explicit Feedback mechanism. BF adhoc group agreed to resolve this comment by accepting 06/886r4. |  | Beamforming | Beamforming & Adaptation | EN | Implemented for CID 4238
1435 | Fischer, Matthew | 9.20.3.2 | 123 | 30 | T | Y | 123 | 30 | Feedback request and response rules | 9.20.3.2 | ST |  | C | solomon | 06/886 | 57 | There is a problem with the line: "the receiver shall return the feedback a SIFS after end of the PPDU that contains the related request." in that the receiver is optionally (as per other portions of the specification) allowed to return feedback in various positions, whereas here, there is a dictate as to when the feedback should be returned - there is no negotiation or advertisement to indicate which positions a receiver is capable of | something needs to be fixed in order to allow transmitters and receivers of feedback to know when the feedback will be sent - it is possible to have a condition where no advance knowledge is exchanged, and so the transmitter must be accomodating to the desire of the receiver - in this case, the feedback request field of the HTC needs to be deleted (marked as reserved) since there is no point in the transmitter advertising a location if the it is unaware of the receivers capability | Countered as specified as in document 06/886r4. See the replacement of subcluase 9.20.3 in the document 886r4. |  | Beamforming | Beamforming & Adaptation | EN | Implemented for CID 4238
1653 | Hillman, Garth | 9.20.3.2 | 123 | 33 | T | N | 123 | 33 | Feedback request and response rules | 9.20.3.2 | T |  | C |  | 06/886 | 57 | request' should be 'response' I think | change | The sentence in question does not exist with replacement provided by 06/886. |  | Beamforming | Beamforming & Adaptation | EN | Resolution contains no editing instructions
1433 | Fischer, Matthew | 9.20.3.2 |  |  | T | Y | 123 |  | Feedback request and response rules | 9.20.3.2 | ST |  | C | Solomon & Matt | 06/886 | 57 | Is the style of feedback as indicated in the feedback request field being mandated by the transmitter of the sounding frame? Or is this indication simply a suggestion? What is the effect of including a specific valuein the feedback request field? If it is a command from the transmitter, then this means that all types of feedback are required to be supported by all receivers, which does not make sense, since the constraint in this regard (i.e. the rationale for defining three different types of feedback) are seemingly based on receiver collection/processing design complexity tradeoffs. | Clarify the meaning of the feedback request field to show that it is a recommendation from the transmitter, but the receiver is free to respond in whatever manner is convenient. | Countered with text in 06/886r4. (see the capability fields and text - 7th paragraph in page 18). It reads "A responder that advertises itself as delayed feedback capable shall not transmit immediate or aggregated feedback response information, unless it also advertises itself as immediate feedback capable." |  | Beamforming | Beamforming & Adaptation | EN | Implemented for CID 4238
1436 | Fischer, Matthew | 9.20.3.2 | 124 | 6 | T | Y | 124 | 6 | Feedback request and response rules | 9.20.3.2 | T |  | C |  | 06/886 | 57 | it would be nice to express a similar statement regarding unsolicited feedback | add a new paragraph to the subclause as follows: "The Responder may use either QoS Null +HTC frame with the MA field of the HT Control Field set to 1 or a management action frame for unsolicited feedback of CSI Matrices, Uncompressed Steering Matrices, and Compressed Steering Matrices frames. The Ack policy may be set to No Ack or Normal Ack in the QoS control field." | Countered as specified as in document 06/886r4. See the replacement of subcluase 9.20.3 in the document 886r4. Now that we have a mechanism for delayed feedback response (previously unsolicited feedback response) in the proposed replacement. |  | Beamforming | Beamforming & Adaptation | EN | Implemented for CID 4238
4786 | McCann, Stephen | 9.20.3.3 | 124 | 21 | T | Y | 124 | 21 | Transmit Beamforming with explicit Feedback | 9.20.3.3 | T |  | C |  | 06/886 | 57 | The term 'client' has been used for the first time. I think this should be 'receiving STA' or another previously used definition | receiving STA' ?? | "client" is not used in the new text for the replacement of 9.20.3 in the document 886r4. |  | Beamforming | Beamforming & Adaptation | EN | Implemented for CID 4238
4526 | Loc, Peter | 9.20.3.3 | 124 | 23 | T | Y | 124 | 23 | Transmit Beamforming with explicit Feedback | 9.20.3.3 | DT |  | C | Joonsuk | 06/886 | 57 | TxBF with explicit feedback - Step d) implies that the responding client STA generates the sounding packing itself although the sequence is initiated by an AP. | Remove the red part and add text as shown: Steps b), c), and d) may be repeated for an ongoing beamforming exchange. If latencies cause the channel estimates or steering matrices to get stale, then steps a) to d) need to be repeated. | Countered as specified as in the document 886r4. New text does not have steps for the feedback process. |  | Beamforming | Beamforming & Adaptation | EN | Implemented for CID 4238
2697 | Ji, Lusheng | 9.20.3.3 | 124 | 24 | T | Y | 124 | 24 | Transmit Beamforming with explicit Feedback | 9.20.3.3 | T |  | C | Joonsuk | 06/886 | 57 | step a) repetition. May be repeated? Shall be repeated? | Normative text needed | Resolve in conjunction with 4526 Countered as specified as in the document 886r4. New text does not have steps for the feedback process. |  | Beamforming | Beamforming & Adaptation | EN | Implemented for CID 4238
7665 | Stephens, Adrian | 9.20.3.3 |  |  | E | N | 124 |  | Transmit Beamforming with explicit Feedback | 9.20.3.3 | HE |  | C |  | 06/886 | 57 | Figure n45 needs to be simplified and re-drawn |  | Ed AdHoc: Transfer to Gen AdHoc Gen AdHoc: Transfer to BeamForming BF adhoc: Figure n45 is removed with new text in 06/886r4. |  | Beamforming | Beamforming & Adaptation | EN | Implemented for CID 4238
7281 | Raissinia, Ali | 9.21.2 | 128 | 14-16 | T | N | 128 | 14 | Procedure | 9.21.2 | DT |  | C | Solomon | 06/886 | 57 | Avoid having the corner case where the TXOP owner transmits a frame requiring an immediate response with ZLF bit set to one and RDG grant set to one. In this case the RDG guarantee can take over and transmit its frame with ZLF set to 1 followed by consecutive ZLF frames confusing the 3rd party HT with ZLF address understanding. | Add a statement to avoid setting ZLF bit equal to one while also setting the RDG bit equal to one. | Countered with new text in 06/886r4 (4th paragraph in page 17). It reads "The TxOP owner shall not assert to 1 the ZLF announcement and RDG fields both together." |  | Antenna Selection | Beamforming & Adaptation | EN | Implemented for CID 4238
1440 | Fischer, Matthew | 9.22 | 128 | 10 | T | Y | 128 | 10 | Zero Length Frame as sounding frame | 9.22 | T |  | C | solomon | 06/886 | 57 | which is it that determines that the frame is a sounding frame? Will the ZLF have the sounding frame bit asserted in the HT-SIG? the line here indicates that the zero-length indicated in the HT-SIG length field is sufficient. | The sounding frame indication in the HT-SIG is necessary to trigger actions at the receiver of sounding frames, and thus shall be asserted. Add a sentence to this clause to indicate that not only is the length = 0, but the sounding bit is asserted. | Countered as specified as in document 06/886r4 (2nd paragraph in page 17). |  | ZLF | Beamforming & Adaptation | EN | Implemented for CID 4238
2719 | Ji, Lusheng | 9.22 | 128 | 13 | T | Y | 128 | 13 | Zero Length Frame as sounding frame | 9.22 | T |  | C | solomon | 06/886 | 57 | "send ZLF within SIFS…" so the IFS is less than SIFS? | What is the inter-frame-spacing requirement between a real frame and a ZLF? | Countered with new text in 06/886r4 (5th paragraph in page 17). It reads "it shall send the ZLF a SIFS after" . |  | ZLF | Beamforming & Adaptation | EN | Implemented for CID 4238
11894 | Ketchum, John | 9.22 | 128 | 13-17 | E | Y | 128 | 13 | Zero Length Frame as sounding frame | 9.22 | T |  | C | Solomon & JohnK |  | 57 | Unclearly written -- confusing dependent clauses | Replace paragraph with the following: A transmitter that sends a ZLF shall send the ZLF within SIFS of sending a non-ZLF frame not requiring an immediate response, with the ZLF Announcement bit set to 1, or within SIFS of successfully receiving a correctly formed and addressed immediate response to a non-ZLF frame requiring an immediate response, with the ZLF Announcement bit set to 1. This rule insures that the ZLF receiver knows that it will receive a ZLF, and that it can ascertain the source and destination of the ZLF. | Should be transferred to the technical adhoc. There might be other technical comments related to this which might make the editorial exercise worthless. BF adhoc: Countered with new text in 06/886r4 (5th paragraph in page 17). |  | ZLF | Beamforming & Adaptation | EN | Implemented for CID 4238
1441 | Fischer, Matthew | 9.22 | 128 | 18 | T | Y | 128 | 18 | Zero Length Frame as sounding frame | 9.22 | T |  | C | Solomon | 06/886 | 57 | Make it clear that the unsolicited feedback rules allow for faster feedback timing. | change the sentence "Feedback from the reception of the ZLF shall be transmitted using unsolicited feedback rules and signaling." to read "Feedback from the reception of the ZLF shall be transmitted using unsolicited feedback rules and signaling, not precluding the transmission of feedback with immediate or aggregated feedback timing." | New text for 9.22 provided in 06/886r4 does not have such restriction. ZLF can be used for any type of feedback. |  | ZLF | Beamforming & Adaptation | EN | Implemented for CID 4238
7370 | Scarpa, Vincenzo | 9.22 | 128 | 18 | T | Y | 128 | 18 | Zero Length Frame as sounding frame | 9.22 | T |  | C | Solomon | 06/886 | 57 | Allow immediate feedback when ZLF is used. | Remove the text "Feedback from the reception of the ZLF shall be transmitted using unsolicited feedback rules and signaling". | New text for 9.22 provided in 06/886r4 does not have such restriction. ZLF can be used for any type of feedback. |  | ZLF | Beamforming & Adaptation | EN | Implemented for CID 4238
7838 | SURINENI, SHRAVAN | 9.22 | 128 | 18 | T | Y | 128 | 18 | Zero Length Frame as sounding frame | 9.22 | DT |  | C | Solomon | 06/886 | 57 | The line " Feedback from the reception of the ZLF shall be transmitted using un-solicited feedback rules and signalling" is too restrictive. The responder should be allowed to send feedback either immediate or aggregate or unsolicited. | Remove the line. | New text for 9.22 provided in 06/886r4 does not have such restriction. ZLF can be used for any type of feedback. |  | ZLF | Beamforming & Adaptation | EN | Implemented for CID 4238
12002 | Basson, Gal | 9.22 | 128 | 18 | T | N | 128 | 18 | Zero Length Frame as sounding frame | 9.22 | T |  | C | Solomon | 06/886 | 57 | Only unsolicited is defined as Feedback to ZLF, allow use of any permitted types of feedback | Replace word "unsolicited" with "any permitted types of feedback" | New text for 9.22 provided in 06/886r4 does not have such restriction. ZLF can be used for any type of feedback. |  | ZLF | Beamforming & Adaptation | EN | Implemented for CID 4238
2727 | Ji, Lusheng | 9.22 | 128 | 21 | T | Y | 128 | 21 | Zero Length Frame as sounding frame | 9.22 | DT |  | C | Solomon | 06/886 | 57 | Chaining of ZLFs may be problematic because it becomes difficult to determine the source and destination of the subsequent ZLFs. | Eiether disallow ZLF chaining, or provide specific description for how to determine the source and destination for subsequent ZLFs. | Countered as specified in 06/886r4 (Page 18). It reads "If the frame immediately previous (within in SIFS distance) to the reception of a ZLF frame is also a ZLF frame, then the destination of the ZLF frame is equal to the destination of the immediately previous ZLF frame." |  | ZLF | Beamforming & Adaptation | EN | Implemented for CID 4238
3880 | Kandala, Srinivas | 9.22 | 128 | 21 | T | Y | 128 | 21 | Zero Length Frame as sounding frame | 9.22 | DT |  | C | Solomon | 06/886 | 57 | Does this sentence imply that there can be a burst of ZLFs and the receiver has to continue expecting ZLFs until it sees CCA going idle? Is there a limit on the duraiton of this bursting? | Clarify in the draft. | Countered with new text in 06/886r4 (3rd paragraph from the bottom in page 17), which describes how many ZLFs are allowed. |  | ZLF | Beamforming & Adaptation | EN | Implemented for CID 4238
12004 | Basson, Gal | 9.22 | 128 | 21 | T | N | 128 | 21 | Zero Length Frame as sounding frame | 9.22 | T |  | C | Solomon | 06/886 | 57 | Make sure that ZLF can be transmitted with un-supported MCS | Append to the section: "The ZLF is not limited with the station supported MCSs " | Countered as specified as in the document 886r4 (2nd paragraph from the bottom in page 17). It reads "The MCS of ZLF shall not be limited by the receiving station’s supported MCSs. " |  | ZLF | Beamforming & Adaptation | EN | Implemented for CID 4238
1439 | Fischer, Matthew | 9.22 |  |  | T | Y | 128 |  | Zero Length Frame as sounding frame | 9.22 | T |  | C | Solomon | 06/886 | 57 | Does a ZLF frame have to have the sounding bit asserted? | add a sentence indicating that the ZLF shall have the sounding bit asserted | Countered as specified as in document 06/886r4 (2nd paragraph in page 17). |  | ZLF | Beamforming & Adaptation | EN | Implemented for CID 4238
7671 | Stephens, Adrian | 9.22 |  |  | T | N | 128 |  | Zero Length Frame as sounding frame | 9.22 | DT |  | C | Solomon | 06/886 | 57 | "The indicated MAC length of zero within a ZLF shall be an implicit indication that the frame is a sounding frame." Surely this statement is not necessary, because the ZLF will still arrive with the RXVECTOR sounding attribute set. | Remove the sentence. | Countered with new text in 06/886r4 (2nd paragraph in page 17). |  | ZLF | Beamforming & Adaptation | EN | Implemented for CID 4238
10015 | Xhafa, Ariton | 9.22 | 128 |  | E | Y | 128 |  | Zero Length Frame as sounding frame | 9.22 | T |  | C | Solomon | 06/886 | 57 | Line 10 and 11 are redundant | Delete line 10 and 11 | Should be transferred to the technical adhoc. BF adhoc: Accepted with the replacement text of 9.22 provided in 06/886r4. |  | ZLF | Beamforming & Adaptation | EN | Implemented for CID 4238
3888 | Kandala, Srinivas | 9.23.6 | 130 | 29 | T | Y | 130 | 29 |  | 9.23.6 | T |  | A |  |  | 39 | I did read 9.23.8 and still not sure what non-HT duplicated (a new term is). Please clarify | Please clarify | accept. The terminology now used is non-HT duplicate, and a definition has been added to clause 3. |  | Coexistence | MAC | EN | Resolution containts no editing instructions
7874 | Takagi, Masahiro | 10.3 | 131 |  | T | Y | 131 |  |  | 10.3 | ST |  | A |  |  | 39 | There is no way to use HT mode in direct link. | Add specification for DLS. | accept. Covered by CID 1. |  | MLME |  | EN | Implemented for CID 1
509 | Cole, Terry | 10.3.2.2.2 | 132 | 4 | T | Y | 132 | 4 |  | 10.3.2.2.2 | ST |  | A |  |  | 39 | I believe that this description must remain accurate whether a device is HT or not. So mandating this here for non HT devices seems unnecessary. | Make presence contingent on some MIB variable or capability. | accept. See CID 2750 |  | MLME |  | EN | Covered by CID 2750
437 | Chaplin, Clint | 10.3.6.3.2 | 132 | 8 | T | Y | 132 | 8 |  | 10.3.6.3.2 | T |  | C |  |  | 39 | "The parameter may be present only if the MIB attribute dot11HTCapabilityImplemented is true." | "The parameter shall be present only if the MIB attribute dot11HTCapabilityImplemented is true." | counter. Note this relates to clause 10.3.6.1.2. "The parameter shall be present only if the MIB attribute dot11HighThroughputOptionImplemented is true." |  | MLME |  | EN | Fixed in D1.04.
4009 | Kerry, Stuart | 10.3.6.1.2 | 133 | Table | T | N | 133 | 14 |  | 10.3.6.1.2 | T |  | A |  |  | 39 | dot11HTCapabilityImplemented not defined in MIB | Replace with HighThroughputOptionImplemented/ or define new attribute | accept. |  | MLME |  | EN | Fixed by resolution to editorial comments in D1.01
4010 | Kerry, Stuart | 10.3.6.3.2 | 134 | Table | T | N | 134 | 8 |  | 10.3.6.3.2 | T |  | A |  |  | 39 | dot11HTCapabilityImplemented not defined in MIB | Replace with HighThroughputOptionImplemented/ or define new attribute | accept. |  | MLME |  | EN | Fixed by resolution to editorial comments in D1.01
2751 | Ji, Lusheng | 10.3.7.1.2 | 134 | 23 | T | Y | 134 | 23 |  | 10.3.7.1.2 | T |  | A |  |  | 39 | missing several parameters added by 11r | track 11r | accept. The D1.03 is up to date with respect to 802.11r D2.1. |  | MLME |  | EN | Implemented in D1.03
4011 | Kerry, Stuart | 10.3.7.1.2 | 135 | Table | T | N | 135 | 3 |  | 10.3.7.1.2 | T |  | A |  |  | 39 | dot11HTCapabilityImplemented not defined in MIB | Replace with HighThroughputOptionImplemented/ or define new attribute | accept. |  | MLME |  | EN | Fixed by resolution to editorial comments in D1.01
2752 | Ji, Lusheng | 10.3.7.2.2 | 135 | 13 | T | Y | 135 | 13 |  | 10.3.7.2.2 | T |  | A |  |  | 39 | missing several parameters added by 11r | track 11r | accept. The D1.03 is up to date with respect to 802.11r D2.1. |  | MLME |  | EN | Implemented in D1.03
2753 | Ji, Lusheng | 103.7.3.2 | 136 | 9 | T | Y | 136 | 9 |  | 10.3.7.3.2 | T |  | A |  |  | 39 | missing several parameters added by 11r | track 11r | accept. The D1.03 is up to date with respect to 802.11r D2.1. |  | MLME |  | EN | Implemented in D1.03
4012 | Kerry, Stuart | 10.3.7.3.2 | 136 | Table | T | N | 136 | 12 |  | 10.3.7.3.2 | T |  | A |  |  | 39 | dot11HTCapabilityImplemented not defined in MIB | Replace with HighThroughputOptionImplemented/ or define new attribute | accept. |  | MLME |  | EN | Fixed by resolution to editorial comments in D1.01
4008 | Kerry, Stuart | 10.3.10.1.2 | 137 | Table | T | N | 137 | 15 |  | 10.3.10.1.2 | T |  | A |  |  | 39 | dot11HTCapabilityImplemented not defined in MIB | Replace with HighThroughputOptionImplemented/ or define new attribute | accept. |  | MLME |  | EN | Fixed by resolution to editorial comments in D1.01
508 | Cole, Terry | 10.3.15.4.2 | 140 | 1 | T | Y | 140 | 1 |  | 10.3.15.4.2 | ST |  | C |  |  | 39 | I believe that this description must remain accurate whether a device is HT or not. So mandating this here for non HT devices seems unnecessary. | Make presence contingent on some MIB variable or capability. | counter. See resolution to CID 507. |  | MLME |  | EN | Implemented for 507
2766 | Ji, Lusheng | 11.1.2.1.1 | 142 | 17 | T | Y | 142 | 17 |  | 11.1.2.1.1 | ST |  | C |  |  | 39 | "using a Basic STBC MCS." - This clause is MAC procedures, and this statement is very PHY-specific. Statement needs to be made in terms of MAC and PLME/PHY interfaces. | Suggest "using a second PHY or set of PHY characteristics." | counter. This value is signalled in the HT Information element. See response to CID 1001. |  | MAC Management |  | EN | The resolution doesn't indicate any change to the Draft.
9884 | Xhafa, Ariton | 11.1.2.1.1 | 142 | 17 | T | Y | 142 | 17 | Secondary Beacon Transmission | 11.1.2.1.1 | ST |  | A |  |  | 64 | Secondary beacon is transmitted using "a Basic STBCS MCS". How many Basic STBC MCS rates are there? | Needs clarification | Accept - U - draft 1.03 addresses this issue by changing "a" to "the" |  | MAC Management | MAC | EN | The resolution doesn't indicate any change to the Draft.
5123 | Meylan, Arnaud | 11.1.2.1.1 | 142 | 20 | T | Y | 142 | 20 |  | 11.1.2.1.1 | DT |  | A |  |  | 39 | A PS-mode STBC STA in range to decode normal beacon may retrieve all of its buffered data between the primary and secondary beacon. Hence it would make sense to not copy the TIM from the primary beacon into the STBC beacon | allow for STBC beacon's TIM field to differ from primary beacon TIM | accept. |  | MAC Management |  | EN | Implemented for 3374
1004 | Fischer, Matthew | 11.1.2.1.1 | 142 | 21 | T | Y | 142 | 21 |  | 11.1.2.1.1 | T |  | A |  |  | 39 | missing adjective phrase | add to the end of the paragraph: "except that the frames shall be transmitted using the BSSSTBCBasicMCS." | accept. This is incorporated into the response to CID 1003. |  | MAC Management |  | EN | Implemented for 1003
7476 | Stephens, Adrian | 11.1.2.1.1 |  |  | T | N | 142 |  |  | 11.1.2.1.1 | T |  | A |  |  | 39 | "a Basic STBC MCS" - implies there's more than one of them, which is wrong | Replace with "the basic..." | accept. |  | MAC Management |  | EN | Fixed in D1.01
2772 | Ji, Lusheng | 11.2.1.3 | 143 | 18 | T | Y | 143 | 18 |  | 11.2.1.3 | ST |  | C |  |  | 39 | "using a Basic STBC MCS." - This clause is MAC procedures, and this statement is very PHY-specific. Statement needs to be made in terms of MAC and PLME/PHY interfaces. | Suggest "using a second PHY or set of PHY characteristics." | counter. Replace "a Basic STBC MCS" with "the Basic STBC MCS, as signalled in the Basic STBC MCS field of its HT Information Element" |  | Power Management |  | EN | Fixed in D1.01
2773 | Ji, Lusheng | 11.2.1.5 | 144 | 3 | T | Y | 144 | 3 |  | 11.2.1.5 | ST |  | C |  |  | 39 | "using a Basic STBC MCS." - This clause is MAC procedures, and this statement is very PHY-specific. Statement needs to be made in terms of MAC and PLME/PHY interfaces. | Suggest "using a second PHY or set of PHY characteristics." | counter. Replace "a Basic STBC MCS" with "the Basic STBC MCS, as signalled in the Basic STBC MCS field of its HT Information Element" |  | Power Management |  | EN | Fixed in D1.01
2774 | Ji, Lusheng | 11.2.1.6 | 144 | 22 | T | Y | 144 | 22 |  | 11.2.1.6 | ST |  | C |  |  | 39 | "using a Basic STBC MCS." - This clause is MAC procedures, and this statement is very PHY-specific. Statement needs to be made in terms of MAC and PLME/PHY interfaces. | Suggest "using a second PHY or set of PHY characteristics." | counter. Replace "a Basic STBC MCS" with "the Basic STBC MCS, as signalled in the Basic STBC MCS field of its HT Information Element" |  | Power Management |  | EN | Fixed in D1.01
5125 | Meylan, Arnaud | 11.2.3.1 | 145 | 23 | T | Y | 145 | 23 |  | 11.2.3.1 | T |  | C |  |  | 39 | Single stream HT-RTS-CTS may be used as well to enable multiple Rx Chain | Change "non-HT RTS/CTS sequence may be used..." to "either a non-HT RTS/CTS or a HT-RTS/HT-CTS with single stream may be used to ..." | counter. This is unnecessarily verbose and introduces new terms HT-RTS and HT-CTS. Remove "non-HT" as shown in CID 3606. |  | Power Management |  | EN | Implemented for 3606
513 | Cole, Terry | 11.4.4A | 146 | 17 | T | Y | 146 | 17 | Management of Scheduled PSMP | 11.4.4A | E |  | A |  |  | 51 | There is no editing instruction proceeding sub-clause | Add editing instruction or remove material. |  |  | PSMP | Editorial | EN | This was fixed in D1.01
6874 | Nanda, Sanjiv | 11.4.4A.1 | 147 | 8 | T | Y | 147 | 8 | Introduction (Informative) | 11.4.4A.1 | T |  | C |  |  | 45 | Lines 8-14 are not informative | Move normative text to a separate section | Section is now normative. Counter - U |  | PSMP | PSMP | EN | Resolution contains no editing instructions
3608 | Kandala, Srinivas | 11.4.4A.1 | 147 | 12 | T | Y | 147 | 12 | Introduction (Informative) | 11.4.4A.1 | T |  | C |  |  | 45 | "the already existent PSMP" sounds clunky | Replace with "an already existing PSMP agreement" | Replace the three occurances of PSMP in line 11, 12 with PSMP schedule. Counter - U |  | PSMP | PSMP | EN | Fixed by resolution to editorial comments in D1.01
3377 | Jokela, Jari | 11.4.4A.2 | 148 | 1 | T | Y | 148 | 1 | Join PSMP | 11.4.4A.2 | ST |  | C |  |  | 45 | Why Aggregation subfield shall be set to 0? Allowing to set it to 1 would be aligned with text in lines 28-29. | Clarify | Counter: Make changes as proposed in doc:11-06/1410r1 - U Counter - U Remove the condition that Aggregation subfiled shall be set to 0. |  | PSMP | PSMP | EN | Implemented for CID 1526
1041 | Fischer, Matthew | 11.4.4A.2 | 148 | 28 | T | Y | 148 | 28 | Join PSMP | 11.4.4A.2 | T |  | C |  |  | 45 | the second and third sentences of this paragraph serve no purpose | delete the second and third sentences of the paragraph | Counter - U See resolution of CID 7504 |  | PSMP | PSMP | EN | Resolution contains no editing instructions
557 | CYPHER, DAVID | 11.4.4A.2 | 148 | 30 | T | Y | 148 | 30 | Join PSMP | 11.4.4A.2 | T |  | C |  |  | 45 | Where is Figure n39 | Correct reference | Page 112 has Figure n39. Counter - U |  | PSMP | PSMP | EN | Resolution contains no editing instructions
1046 | Fischer, Matthew | 11.4.4B | 148 | 32 | T | Y | 148 | 32 | Management of Unscheduled PSMP | 11.4.4B | T |  | A |  |  | 45 | need to note when PSMP is legal | add a sentence or two that describes the situation when a STA and AP are both aware of the fact that PSMP is the appropriate delivery method - i.e. that if and only if an AP had the PSMP bit set and if and only if the STA had the bit set in the appropriate frames, then a TSPEC shall ALWAYS be interpreted from that STA as setting up a PSMP, as opposed to sometimes or through some other magical means, determined to be so | Accept: Make changes as proposed in doc:11-06/1410r1- U TSPEC with PSMP Access Policy set is used ti indicate which TSPEC is using PSMP. Counter - U |  | PSMP | PSMP | EN | Implemented for CID 1526
7713 | Stolpman, Victor | 11.4.4B | 148 | 33-35 | T | Y | 148 | 33 | Management of Unscheduled PSMP | 11.4.4B | DT |  | C | Naveen K |  | 45 | No need to limit the use of ULT in U-PSMP mode of operation | Add the following text: “The ULT can be used by STA to signal the amount of data queued at the STA and AP can allocate required resources in the sub-PSMP or the following PSMP frame to STA to transmit its queued data." | Counter : Allow transmission of data in UTT as proposed in doc: 11-06/1410r1 - U PSMP-adhoc:Defer - U (Has a dependency on the resolution of CID 1526) |  | PSMP | PSMP | EN | Implemented for CID 1526
1044 | Fischer, Matthew | 11.4.4B | 148 | 35 | T | Y | 148 | 35 | Management of Unscheduled PSMP | 11.4.4B | T |  | C |  |  | 45 | antecedent confusion | change "acknowledgement. This ACK/MTBA" to "acknowledgement, which" | PSMP-adhoc: Similar to CID 1526. Counter - U |  | PSMP | PSMP | EN | Resolution contains no editing instructions
7507 | Stephens, Adrian | 11.4.4B |  |  | T | N | 148 |  | Management of Unscheduled PSMP | 11.4.4B | DT |  | C |  |  | 45 | "The ULT shall only used by the STA for acknowledgement. " - why? The AP may be aware of the state of the STA queue from its trigger frame (QoS Control field acting as RR). It may be aware of the STA's adapted rate (it could measure the MCS from the trigger frame and indicate the MFB in its DLT). | Remove the sentence. | Allow transmission of data in U-PSMP UTT as per doc:11-06/1410r1 PSMP - adhoc : Similar to CID 1526 Counter - U |  | PSMP | PSMP | EN | Implemented for CID 1526
6758 | Mittelsteadt, Cimarron | 11.9.5.2 | 150 | 14 | T | Y | 150 | 14 |  | 11.9.5.2 | DT |  | C |  |  | 65 | Based upon the current channel assignments, it likely that adjacent BSS's assign overlapping frequencies causing coexistance problems especially for 40 MHz channeliztion. | Definite channelization separately for 20 and 40 MHz which eliminate the possibility for overlapping. | See CID 7154 - Ref 21.3.14 |  | Coexistence | Coexistence | EN | Implemented for 7154
6879 | Nanda, Sanjiv | 11.9.5.2 | 150 | 14 | T | Y | 150 | 14 |  | 11.9.5.2 | ST |  | C |  |  | 65 | The recommended practice here is contradictory with the mandatory requirement for the 5 GHZ band in the PHY | Replace this paragraph to make it consistent with the PHY | See CID 7154 - Ref 21.3.14 |  | Coexistence | Coexistence | EN | Implemented for 7154
7200 | Raissinia, Ali | 11.9.5.2 | 150 | 14-16 | T | N | 150 | 14 |  | 11.9.5.2 | ST |  | C |  |  | 65 | Text does not match the rule stated in the tables n78 and n79 within PHY sections (20.3.8.1 and 20.3.8.2). | Fix it. | See CID 7154 - Ref 21.3.14 |  | Coexistence | Coexistence | EN | Implemented for 7154
7478 | Stephens, Adrian | 11.14 |  |  | E | N | 151 |  |  | 11.14 | HE |  | A |  |  | 68 | These sections describe the management of data transfer. As such they may fit better in section 9. | Find a more appropriate home in section 9. | Propose accept. There's enough information for the editor to find a suitable home. |  | A-MPDU | Frame Format | EN | This was done in D1.03
4 | Adachi, Tomoko | 11.14.1 | 151 | 12-13 | T | Y | 151 | 12 | PSDU Length Limit Rules | 11.14.1 | T |  | A |  |  | 71 | As the maximum A-MPDU length is 65535 bytes, the expression should be 2^(13+Maximum Rx A-MPDU Factor) -1. | Correct it. | accept. Resolved in resolution to 11974. |  | A-MPDU | Frame Format | EN | Implemented for 11974
1006 | Fischer, Matthew | 11.14.1 | 151 |  | T | Y | 151 |  | PSDU Length Limit Rules | 11.14.1 | T |  | A |  |  | 71 | need a description of TX behavior | add a sentence which places a limit on transmitter behavior with respect to obeying the advertised PSDU limit of an intended receiver | accept. This is covered by resolution to CID 11974. |  | A-MPDU | Frame Format | EN | Implemented for 11974
7479 | Stephens, Adrian | 11.14.1 |  |  | T | Y | 151 |  | PSDU Length Limit Rules | 11.14.1 | T |  | C |  |  | 71 | The language about receiving the first part of a longer PSDU was written to support multi-receiver-aggregation. Since this is no longer part of the spec, it should be removed. In that case, a STA should never need to worry about receiving an over-long PSDU, and could behave in an implementation-defined way if this exception ever occurred. | Remove: When it receives a PSDU of length greater than the limit, it shall receive the first 2^(13 + Maximum Rx A-MPDU Factor ) bytes and discard any remainder. Replace: "An HT STA shall form an aggregate for transmission such that all the MPDUs within the aggregate that are intended to be received by a particular STA shall be within the first 2^(13 + Maximum Rx A-MPDU Factor ) bytes of the PSDU, using the limit declared by that STA." with: "An HT STA shall not send a PSDU that exceeds its receiver's PSDU Length capability." | counter. See resolution to CID 11974. |  | A-MPDU | Frame Format | EN | Implemented for 11974
550 | Cooklev, Todor | 11.14.2 |  |  | T | N | 151 |  |  | 11.14.2 | ST |  | C |  |  | 69 | same as above | Replace the text in 11.14.2 with "An HT STA shall not allow transmission of more than one MPDU start within the time limit described in the MPDU maximum density field. The limitation shall be measured at the PHY_SAP; the number of bytes between the start of two consecutive MPDUs in A-MPDU shall be equal to or smaller than MPDU-density*PHY-bit-rate/8". | Counter: Text has been Deleted |  | A-MPDU | Frame Format | EN | Resolution does not contain any editing instructions.
7488 | Stephens, Adrian | 11.15.3 |  |  | E | N | 155 |  | STA Capabilities (Informative) | 11.15.3 | HE |  | A | Terry Cole |  | 53 | Section is informative - move to an informative annex. |  | Gen AdHoc: Sept: The Editor is instructed is to create a new Annex labeled Informative and move the material in 11.15.3 to that annex. GenAdHoc Aug 30: Requested info from Terry Cole: The material in 11.15.3 of 801.11n draft 1.0 appears to be a summary of capabilities enabled by the standard. Or perhaps it is even a presentation of the implications of following the standard. In the former case, it could easily be included either as introductory material in the standard or as summary material within the standard. In the latter case, it is an appropriate explanation of the ramifications of following the standard. In both cases, I believe there would be no need to remove the information to an informative annex. In both cases, I believe it is appropriate (and necessary) to remove the informative notation from the title of the sub-clause. If the TG deems this material is introductory or synoptic in nature, this can be clearly conveyed to the reader by stating that the table introduces or summarizes material defined by the clause (even with references to specific sub-clauses, if desired). If the group deems that this material presents ramifications of normative statements, then this table can be presented with an explanation that the standard allows these modes of operation. If for some reason, some of the material is a typical conclusion of reading the standard but no necessarily the only conclusion given the inventive nature of future developers, such statements (possibly like those in the comment column) could be introduced in the main body as notes (which are informative) to appropriate material. GenAdHoc: The group would like to determine if there is a need for the informative annex. And the WG direction. Ed AdHoc: Transfer to Gen AdHoc Defer - Needs more discussions |  | Coexistence | Coexistence | EN | Actioned for 3604
8269 | Wells, Bryan | 11.4.4A.2 | 155 | 14 | T | Y | 155 | 14 | Join PSMP | 11.4.4A.2 | E |  | A |  |  | 51 | Unable to find Table n26.6 | Is the correct reference Table n56? Resolve the reference. | This has been fixed in D1.02 |  | PSMP | PSMP | EN | Resolution contains no editing instructions
4017 | Kerry, Stuart | 20 | n/a | n/a | T | Y | 159 | 9 | High Throughput PHY specification | 20 | DT |  | R |  |  | 49 | Greenfield will cause unknow reactions from legacy devices. It's hard to see a 11n-only network in the next 10 years given the proliferation of 802.11. In mixed network, the benefit is to limited to have this feature. | remove greenfield | reason for rejection: Green field is too valuable to remove. |  | PHY General | PHY | EN | No change required. Comment rejected by ad hoc
5120 | Mehta, Pratik | 20 | 159 | 9 | T | Y | 159 | 9 |  | 20 | DT |  | R |  |  | 39 | A system containing 1-stream devices can adversely impact the operation of 2-stream devices and the effective bandwidth available to the latter. The result is that the applications running on the 2-stream devices may not work as intended. It is unclear how this undesirable effect is mitigated by the proposed draft. | Clarify how this issue is addressed by the current draft. Define a mechanism that resolves this problem. | reject. The same issue already exists with .11b vs .11g devices. The AP has a degree of control over this by defining an appropriate basic rate/mcs set, and refusing association from devices that don't support characteristics it desires. It is neither desirable not feasible to standardise this behaviour. |  | PHY General | MAC | EN | No change required. Comment rejected
12180 | Hart, Brian | 20 | All | All | E | N | 159 | 9 | High Throughput PHY specification | 20 | T |  | A |  |  | 50 | "11a" or "11g" | Replace by "clause 17" or "clause 19" | Where draft mandates compliance with 802.11a/b/g, replace with mandate compliance with relevent clauses (identifying clauses specifically). Ed: Replaced where not clearly normative. However did not touch the statement: The HT device shall be compliant with 802.11a/b/g standards. for fear of introducing unintended technical changes. Classifying as technical to continue the process. |  | PHY General | PHY | EN | No change required. Global search for "11a", "11 a", "11g", "11 g" returned nil
10344 | Engwer, Darwin | 20 |  |  | T | Y | 159 |  | High Throughput PHY specification | 20 | T |  | R |  |  | 49 | After combination of the base standard (802.11ma), subsequent ammendments and more focused individual changes, there remain unresolved inconsistencies between the text in this clause and other clauses. This applies to this clause and all subclauses thereof. | Resolve the inconsistencies. | reason for rejection: This comment does not indicate where the inconsistancies lie. These inconsistancies were not obvious to the PHY ad hoc. Without further guidance we cannot resolve problems we are not aware of. |  | PHY General | PHY | EN | No change required. Comment rejected by ad hoc
2913 | Ji, Lusheng | 20.1 | 159 | 14 | T | N | 159 | 14 | Introduction | 20.1 | DT |  | R |  |  | 48 | Since HT devices are being required to be compliant with a/b/g, clauses 15, 17, 18, and 19 can be deleted by this amendment. See also my comments on clauses 17 and 19. | Make change indicated in comment. Finally a way to shorten this huge spec, rather than lengthen it. | Reason for rejection: Deleting these sections is a large effort and likely to create problems. |  | PHY General | PHY | EN | No change required. Comment rejected by ad hoc
10545 | Marshall, Bill | 20.1 | 159 | 14 | T | N | 159 | 14 | Introduction | 20.1 | ST |  | R |  |  | 48 | Since HT devices are being required to be compliant with a/b/g, clauses 15, 17, 18, and 19 can be deleted by this amendment. See also my comments on clauses 17 and 19. | as in comment. Finally a way to shorten this huge spec, rather than lengthen it. | Reason for rejection: Deleting these sections is a large effort and likely to create problems. |  | PHY General | PHY | EN | No change required. Comment rejected by ad hoc
10543 | Marshall, Bill | 20.1 | 159 | 24 | T | Y | 159 | 24 | Introduction | 20.1 | T |  | R |  |  | 49 | mandatory designation belongs in PICS | Delete sentence that starts "The HT OFDM PHY defined in Clause 20 is mandatory…" | Reason for rejection: The main body of the standard must indicate whether a feature is mandatory or not. While the PICS is normative and it also indicates whether a feature is optional or mandatory, such definition must not originate in the PICS; instead the PICS must reflect requirements from the main body of the standard. |  | PHY General | PHY | EN | No change required. Comment rejected by ad hoc
12127 | Hart, Brian | 20.1.3 | 161 | 6 | T | N | 161 | 6 | Operating Mode | 20.1.3 | DT |  | R |  |  | 49 | There are too many obscure or ugly options in 11n that are unlikely ever to be used or should never be used and only serve to complicate the standard. An optional Greenfield mode is the worst of all worlds and will create major interoperability challenges. | Remove GF altogether | reason for rejection: Green field is too valuable to remove. |  | PHY General | PHY | EN | No change required. Comment rejected by ad hoc
10716 | Marshall, Bill | 20.1.3 | 161 | 7 | T | Y | 161 | 7 | Operating Mode | 20.1.3 | T |  | R |  |  | 50 | optional/mandatory is defined by PICS | remove sentence "This mode is optional." | Reason for rejection: The main body of the standard must indicate whether a feature is mandatory or not. While the PICS is normative and it also indicates whether a feature is optional or mandatory, such definition must not originate in the PICS; instead the PICS must reflect requirements from the main body of the standard. |  | PHY General | PHY | EN | No change required. Comment rejected by ad hoc
10714 | Marshall, Bill | 20.1.3 | 161 | 9 | T | N | 161 | 9 | Operating Mode | 20.1.3 | T |  | R |  |  | 49 | improper use of "shall" in this sentence. While presumably it is true, the normative language belongs in the sub-clause where the procedure is defined | change "shall be" to "is" | Reason for rejection: The PHY ad hoc does not agree that use of "shall" is incorrect. |  | PHY General | PHY | EN | No change required. Comment rejected by ad hoc
12031 | Douglas, Brett | 20.1.3 | 161 | 9-11 | T | Y | 161 | 9 | Operating Mode | 20.1.3 | DT |  | R |  |  | 50 | The solution proposed solves only a small portion of the problems introduced by Green Field Mode. There are millions of legacy 802.11a/b/g devices that connot provide that capability, and never will. These devices will collide with Green Field Mode in the 2.4 and 5 GHz bands. | Green Field Mode introduced into the 2.4 and 5 GHz bands will introduce the same type of interoperability problems as 11b/11g in the 2.4 GHz band. We should either: 1.Not allow it to be used in the 2.4 and 5 GHz bands, or 2. Introduce very strong mechanisms to make sure it will never be used in the presence of 11a/b/g devices. | reason for rejection: MAC team should insure GF protection mechanisms are adequate instead of not allowing it. |  | PHY General | PHY | EN | No change required. Comment rejected by ad hoc
12049 | Douglas, Brett | 20.1.3 | 161 | 9-11 | T | Y | 161 | 9 | Operating Mode | 20.1.3 | DT |  | R |  |  | 50 | The solution proposed solves only a small portion of the problems introduced by Green Field Mode. There are millions of legacy 802.11a/b/g devices that connot provide that capability, and never will. These devices will collide with Green Field Mode in the 2.4 and 5 GHz bands. | Green Field Mode introduced into the 2.4 and 5 GHz bands will introduce the same type of interoperability problems as 11b/11g in the 2.4 GHz band. We should either: 1.Not allow it to be used in the 2.4 and 5 GHz bands, or 2. Introduce very strong mechanisms to make sure it will never be used in the presence of 11a/b/g devices. | reason for rejection: MAC team should insure GF protection mechanisms are adequate instead of not allowing it. |  | PHY General | PHY | EN | No change required. Comment rejected by ad hoc
12126 | Hart, Brian | 20.1.3 | 161 | 12 | T | Y | 161 | 12 | Operating Mode | 20.1.3 | ST |  | R |  |  | 50 | These bullet points are confusing because there is overlap between the HT-mode and the 40MHz/upper and 40MHz/lower modes. | Rewrite these bullet points to avoid overlap. | Reason for rejection: The PHY ad hoc believes that the bullet points in the draft are clear. |  | PHY General | PHY | EN | No change required. Comment rejected by ad hoc
10272 | McFarland, Bill | 20.1.3 | 161 | 15 | T |  | 161 | 15 |  | 20.1.3 | DT |  | R |  |  | 65 | The duplicate Non-HT mode doesn't provide protection for 11b devices. | Add duplicated CCK | Rejected because additional modes are not necessary. |  | PHY General | Coexistence | EN | No change required. Comment rejected by ad hoc
10715 | Marshall, Bill | 20.1.3 | 161 | 24 | T | Y | 161 | 24 | Operating Mode | 20.1.3 | T |  | R |  |  | 49 | optional/mandatory is defined by PICS | Delete these two sentences. | Reason for rejection: The main body of the standard must indicate whether a feature is mandatory or not. While the PICS is normative and it also indicates whether a feature is optional or mandatory, such definition must not originate in the PICS; instead the PICS must reflect requirements from the main body of the standard. |  | PHY General | PHY | EN | No change required. Comment rejected by ad hoc
12130 | Hart, Brian | 20.2.2 | 162 | 1 | E | N | 162 | 1 | TXVECTOR parameters | 20.2.2 | T |  | R |  |  | 50 | EXPANSION_MAT needs a few words of description | Replace "complex matrices" by something like "Expansion complex matrices for transforming spatial spreams into transmit streams" | Reason for rejection: already defined in 20.2.2.18. |  | PHY Interface | PHY | EN | No change required. Comment rejected by ad hoc
4023 | Kerry, Stuart | 20 | 163 | 5 |  |  | 163 | 5 | High Throughput PHY specification | 20 | ST |  | A | Stuart Kerry | 1315r1 | 53 | why only 6, 12, and 24Mbps are supposed but not other rates? | might want to add more data rates in | Gen AdHoc: A Presentation was created 11-06-1315r1 which now includes more data rates. All legacy data rates are now expressable in D1.03. GenAdhoc: Commenter is requested to provide more detail on this request. 'Ed: Commenter did not provide T/E classification. Assuming T is the response. PHY--This comments relates to how the HT section of the spec inter-relates with the other sections of the spec. Once the general ad hoc decides how to handle this broad problem we can resolve this issue. |  | PHY General | General | EN | Addressed by 3615
12032 | Douglas, Brett | 20.2.2.2 | 163 | 5 | E | N | 163 | 5 | TXVECTOR L_DATARATE | 20.2.2.2 | T |  | R |  |  | 50 | 6, 12, & 24 Mbit/sec | Shouldn't this read 6, 9, 12, 18, 24, 36, 48, & 54 Mbit/sec | reason for rejection: only 6, 12, and 24 are mandatory. |  | PHY Interface | PHY | EN | No change required. Comment rejected by ad hoc
3441 | Jones, VK | 20.2.2.3 | 163 |  | T | Y | 163 |  | TXVECTOR SERVICE | 20.2.2.3 | DT |  | R |  | 1368 | 48 | A-MPDU is vulnerable to an error in the scrambler initialization. If the Service Field is in error, all MPDUs in the A-MPDU are lost because of scrambling errors. Since A-MPDU is specifically designed to recover individual MPDUs when one MPDU is in error, it would be preferable to prevent one erroneous byte killing the entire A-MPDU. | Use a self-synchronizing scrambler, or, use the reserved bits to repetition code the scrambler initialization value. | Reason for rejection : The simulated performance results in the submission show no significant degradation in performance due to scrmabler currently in draft. |  | PHY Interface | PHY | EN | No change required. Comment rejected by ad hoc
12136 | Hart, Brian | 20.2.2.13 | 164 | 16 | E | N | 164 | 16 | TXVECTOR STBC | 20.2.2.13 | HE |  | C |  |  | 50 | The STBC field is only partially enumerated | Fully enumerate all STBC cases | Already modified by editorial team. |  | PHY Interface | PHY | EN | Full enumeration is already in Table n63
145 | Batra, Anuj | 20.2.2.17 | 164 | 28 | T | Y | 164 | 28 | TXVECTOR ANTENNA_SET | 20.2.2.17 | T |  | A |  |  | 48 | bit numbering is not definedfor the 8 bit field | A 1 in the nth bit from LSB | Accepted: indicate "nth bit from LSB" in text. |  | PHY Interface | PHY | EN | Addressed by 150
7380 | Sherlock, Ian | 20.2.217 | 164 | 28-30 | T | Y | 164 | 28 | TXVECTOR ANTENNA_SET | 20.2.2.17 | T |  | A |  |  | 48 | Which end is the n'th bit measured from ? | insert frame of reference into text | Accepted: indicate "nth bit from LSB" in text. |  | PHY Interface | PHY | EN | Addressed by 150
12138 | Hart, Brian | 20.2.3 | 165 | 10 | T | N | 165 | 10 | RXVECTOR parameters | 20.2.3 | T |  | A |  |  | 50 | Maybe I don't understand this, but I expect "indicate" in place of "request" here | Check for correctness | change "request" to "indicate" on fields in table n61. |  | PHY Interface | PHY | EN | Table n61 replaced by Table n63 according to 06/1315r1, which fixes this problem
12140 | Hart, Brian | 20.2.3 | 166 | 1 | E | N | 166 | 1 | RXVECTOR parameters | 20.2.3 | HE |  | R |  |  | 50 | CHAN_MAT has an inadequate description | Add a few words of description | Reason for rejection: defined in 20.2.3.16, the same section below the table. |  | PHY Interface | PHY | EN | Text from 20.2.3.16 has been incorporated into new table n63
12143 | Hart, Brian | 20.2.3.1 | 166 | 7 | E | N | 166 | 7 | RXVECTOR L_LENGTH | 20.2.3.1 | T |  | C |  |  | 50 | The alternative to "If the packet is a non_HT packet" is not described | Describe the alternative. | See CID 6770. |  | PHY Interface | PHY | EN | Addressed by 6770; text incorporated into new Table n63 according to 06/1315r1
12145 | Hart, Brian | 20.2.3.7 | 167 | 1 | T | N | 167 | 1 | RXVECTOR BW | 20.2.3.7 | ST |  | C |  |  | 50 | "shall indicate the bandwidth in which the current PPDU was received" is more error-prone than necessary. | Report the contents of the BW parameter in the header of the received packet | Change first sentence of 20.2.3.7 to "The BW parameter shall indicate the bandwidth of the current PPDU." Remove reference to HT_BW_20UL this section and in table n61. |  | PHY Interface | PHY | EN | Requested changes are already reflected in the text for the CW parameter in the new Table n63 that results from 06/1315r1.
12146 | Hart, Brian | 20.2.3.8 | 167 | 5 | T | N | 167 | 5 | RXVECTOR CH_OFFSET | 20.2.3.8 | DT |  | R |  |  | 50 | "shall indicate whether the whole 40 MHz channel was used or only the upper or lower 20 MHz" is more error-prone than necessary. | Report the contents of the CH_OFFSET parameter in the header of the received packet | Reason for rejection: The text in the draft doesn't indicate how the value derived and so it isn't necessarily error prone. |  | PHY Interface | PHY | EN | No change required. Comment rejected by ad hoc
182 | Batra, Anuj | 20.3.2 | 169 | 15-22 | T | Y | 169 | 15 | PLCP frame format | 20.3.2 | ST |  | C |  | 845, 860 | 51 | Staggered preamble is a confusing term since it was just introduced and there is no other mention of it for many pages. | Can clarify terminology early on by providing a picture. Please insert picture of a staggered preamble. | as per 845 |  | PLCP Frame Format | PHY | EN | addressed in 4000
7382 | Sherlock, Ian | 20.3.2 | 169 | 15-22 | T | Y | 169 | 15 | PLCP frame format | 20.3.2 | ST |  | C |  | 845, 860 | 51 | "Staggered preamble" is used with no context. | Illustrate what is meant by staggered preamble prefereably with a diagram. | as per 845 |  | PLCP Frame Format | PHY | EN | addressed in 4000
4003 | Kerry, Stuart |  | 170 | 9 |  |  | 170 | 9 | Transmitter Block Diagram (informative) | 20.3.2.1 | E |  | A |  |  | 51 | why "spatial stream" is highlighted? | un-highlight |  |  | PLCP | PHY | EN | Fixed in D1.01
4843 | Medvedev, Irina | 20.3.2.1 | 170 | 16-17 | E | N | 170 | 16 | Transmitter Block Diagram (informative) | 20.3.2.1 | HE |  | C |  | 952 | 51 | Missing information | Insert description of "CSD" that is shown in Figure n50 between STBC and Spatial Multiplexing | as per 952r1 as amended by TGn |  | PLCP | PHY | EN | Addressed by resolution to CID 4452 in 06/0952r1
4004 | Kerry, Stuart |  | 170 | 16 |  |  | 170 | 16 | Transmitter Block Diagram (informative) | 20.3.2.1 | E |  | A |  |  | 51 | why "space time streams" is highlighted? | un-highlight |  |  | PLCP | PHY | EN | Fixed in D1.01
4092 | Kim, Joonsuk | 20.3.2.1 | 171 | 1 | T | Y | 171 | 1 | Transmitter Block Diagram (informative) | 20.3.2.1 | T |  | C |  | 952 | 51 | In Fig. n50, two CSDs have same notation but have different values. This is not clear. | Rename CSD on the left of the Fig. n50 as CSD_1 and rename CSD on the right of the Fig. n50 as CSD_2 (also everywhere in the text where it applies). | as per 952r1 as amended by TGn |  | PLCP | PHY | EN | withdrawn by commenter, per 952r1
4453 | Liu, Der-Zheng | 20.3.2.1 | 171 | 1 | T | Y | 171 | 1 | Transmitter Block Diagram (informative) | 20.3.2.1 | ST |  | C |  | 952 | 51 | CSD blocks are not defined clear in Figure n50. | Redefine the CSD blocks before spatial mapping and after IFFT. | as per 952r1 as amended by TGn |  | PLCP | PHY | EN | Addressed in 4452
206 | Batra, Anuj | 20.3.2.2 | 171 | 10-23 | T | Y | 171 | 10 | Overview of the PPDU encoding process | 20.3.2.2 | ST |  | C |  | 952 | 51 | No mention of the Cyclic Shift delay | Introduce text for cyclic shift delays | as per 952r1 as amended by TGn |  | PLCP | PHY | EN | Addressed in CID 202
7383 | Sherlock, Ian | 20.3.2.2 | 171 | 10-23 | T | Y | 171 | 10 | Overview of the PPDU encoding process | 20.3.2.2 | ST |  | C |  | 952 | 51 | There is no mention of cyclic shift delays in step (a) or (b). | Frequency-domain and time-domain cyclic shift delays should be mentioned. | as per 952r1 as amended by TGn |  | PLCP | PHY | EN | Addressed in CID 202
12153 | Hart, Brian | 20.3.2.2 | 171 | 17 | E | N | 171 | 17 | Overview of the PPDU encoding process | 20.3.2.2 | T |  | R |  |  | 50 | The text could be made clearer by identifying that bullet b) applies to both legacy (if present) and HT parts of the PLCP header | The text could be made clearer by identifying that bullet b) applies to both legacy (if present) and HT parts of the PLCP header | Reason for rejection: Three types are referenced already. |  | PLCP | PHY | EN | No change required. Comment rejected by ad hoc
12158 | Hart, Brian | 20.3.2.2 | 172 | 21 | E | N | 172 | 21 | Overview of the PPDU encoding process | 20.3.2.2 | T |  | R |  |  | 50 | Organization of g, h and i is clumsy | Split out the LDPC text asa new bullet. Perhaps merge g, h and the start of i | Reason for rejection: This text is similar to text in clause 17 with the addition of forward references to LDPC. |  | PLCP | PHY | EN | No change required. Comment rejected by ad hoc
208 | Batra, Anuj | 20.3.2.2 | 172 | 38 | T | Y | 172 | 38 | Overview of the PPDU encoding process | 20.3.2.2 | ST |  | C |  | 952 | 51 | No description of CSD block between IFFT and GI insertion | Introduce description of the CSD block | as per 952r1 as amended by TGn |  | PLCP | PHY | EN | Addressed in 4452
7725 | Stolpman, Victor | 20.3.2.2 | 173 | 2 & 3 | T | Y | 173 | 2 | Overview of the PPDU encoding process | 20.3.2.2 | T |  | C |  |  | 50 | Value of "N_SD" cannot be determined from the BW and CH_OFFSET fields of RXVECTOR | Replace "CH_OFFSET field of RXVECTOR" with "MCS field of TXVECTOR" | Replace "BW, CH_OFFSET field of RXVECTOR" with "CH_OFFSET field of TXVECTOR and BW of TXVECTOR" |  | PLCP | PHY | EN | addressed by11923
4858 | Medvedev, Irina | 20.3.2.2 | 173 | 3 | T | Y | 173 | 3 | Overview of the PPDU encoding process | 20.3.2.2 | T |  | C |  |  | 50 | Incorrection information | Replace "RXVECTOR" with "TXVECTOR" | Replace "BW, CH_OFFSET field of RXVECTOR" with "CH_OFFSET field of TXVECTOR and BW of TXVECTOR" |  | PLCP | PHY | EN | addressed by11923
11924 | Madhavan Pillai, Krishna Sankar | 20.3.2.2 | 173 | 15 | T | N | 173 | 15 | Overview of the PPDU encoding process | 20.3.2.2 | DT |  | R |  |  | 50 | IMHO, to decide upon pilot insertion for 20MHz or 40MHz operation, CH_OFFSET field is not required | May consider removing CH_OFFSET from the line "Determine whether 20 MHz or 40 MHz operation is to be used from the BW, CH_OFFSET field in the TXVECTOR." | Reason for rejection: Need the BW and CH_OFFSET to actually determine the bandwidth |  | PLCP | PHY | EN | No change required. Comment rejected by ad hoc
207 | Batra, Anuj | 20.3.2.2 | 173 | 19 | T | Y | 173 | 19 | Overview of the PPDU encoding process | 20.3.2.2 | ST |  | C |  | 952 | 51 | No description of what the CSD block between STBC and Spatial mapping | Introduce description of the CSD block | as per 952r1 as amended by TGn |  | PLCP | PHY | EN | addressed in CID 4452
4859 | Medvedev, Irina | 20.3.2.2 | 173 | 19-20 | T | Y | 173 | 19 | Overview of the PPDU encoding process | 20.3.2.2 | ST |  | C |  | 952 | 51 | Missing information | Add description of the CSD block that occurs between STBC and Spatial Multiplexing in Figure n50. | as per 952r1 as amended by TGn |  | PLCP | PHY | EN | addressed in CID 4452
10815 | Marshall, Bill | 20.3.2.3 | 174 | 24 | T | Y | 174 | 24 | Modulation and Coding Scheme (MCS) | 20.3.2.3 | T |  | R |  |  | 50 | mandatory designation belongs in PICS | delete this paragraph | Reason for rejection: The main body of the standard must indicate whether a feature is mandatory or not. While the PICS is normative and it also indicates whether a feature is optional or mandatory, such definition must not originate in the PICS; instead the PICS must reflect requirements from the main body of the standard. |  | PLCP MCS | PHY | EN | No change required. Comment rejected by ad hoc
360 | Bjerke, Bjorn | 20.3.2.4 | 175 | 2 | T | Y | 175 | 2 | Timing related parameters | 20.3.2.4 | T |  | C |  | 860, 592 | 51 | Need to define the per stream parameters N_CBPSS(i) and N_BPSCS(i) | Add N_CBPSS(i) and N_BPSCS(i) to the table, as per-stream components of N_CBPS and N_BPSC, respectively. Delete N_CBPSS | as per 592r1 |  | PLCP | PHY | EN | Addressed by 356, 357
4869 | Medvedev, Irina | 20.3.2.4 | 175 | Table n63 | T | Y | 175 | 2 | Timing related parameters | 20.3.2.4 | DT |  | C |  | 860, 592 | 51 | N_CBPSS should be a function of the spatial stream index | Change "N_CBPSS" to "N_CBPSS(iss)" in the "Symbol" column; add ", iss" after "spatial stream" in the "Explanation" column in Table n63 | as per 592r1 |  | PLCP | PHY | EN | Addressed by 356, 357
1540 | Haisch, Fred | 20.3.2.5 | 176 | 11 | T | N | 176 | 11 | Mathematical description of signals | 20.3.2.5 | T |  | R |  |  | 48 | Page 176, Clause 20.3.2.5 - In line 11, are the carriers correctly identified? 6 to 58 yields 53 carriers instead of 52. | See Coment | Reason for rejection: the clause is correct, the span in question includes the dc tone when operating in 20 Mhz; this dc tone is null. |  | PLCP | PHY | EN | No change required. Comment rejected by ad hoc
3469 | Jones, VK | 20.3.2.5 | 179 |  | T | N | 179 |  | Mathematical description of signals | 20.3.2.5 | ST |  | C |  |  | 49 | Note 2 in table 64 is not clear as to it's meaning and it also references the wrong equation number | Clarify that the normalization factor is not necessarily the same as the actual number of tones for that field. | Change title of table n64 to Value of N^Tone_Field. Note that the equation reference has been corrected by editorial team as part of resolution of other comments. |  | PLCP | PHY | EN | addressed by 7914
3938 | Kasher, Assaf | 20.3.3.2.1.4 | 184 | 1 | T | N | 184 | 1 | The Non-HT Signal Field | 20.3.3.2.1.4 | E |  | A |  |  | 51 | A closing parenthesis is missing from formula for the L-SIG transmission in 40MHz | Add the parenthesis | Was a problem in D1.0, but has been fixed in 1.02 |  | PLCP Header | PHY | EN | Fixed in D1.02
8129 | Van Nee, Richard | 20.3.3.2.2.2 |  |  | T | Y | 185 |  | The High Throughput Signal Field | 20.3.3.2.2.2 | DT |  | R |  |  | 49 | Sounding bit has opposite meaning than all other bits: 0: yes sounding and 1: no sounding | Flip the polarity definition or at least change the name to "No sounding bit" | reason for rejection: the bit is already called "not sounding" |  | PLCP Header | PHY | EN | No change required. Comment rejected by ad hoc
8265 | Wallace, Brad | 20.3.3.2.2.2 | 185 |  | T | Y | 185 |  | The High Throughput Signal Field | 20.3.3.2.2.2 | DT |  | R |  |  | 49 | "Not sounding". Logic is not affirmative, and this creates confusion throughout the text. | Change to to affirmative logic: "Sounding" | reason for rejection: The "not sounding" bit is reverse sense and the name of the bit indicates this. |  | PLCP Header | PHY | EN | No change required. Comment rejected by ad hoc
8188 | van Zelst, Allert | 20.3.3.2.2.2 | 188 | 1 | T | Y | 188 | 1 | The High Throughput Signal Field | 20.3.3.2.2.2 | T |  | C |  |  | 49 | N_tones is different for HT-SIG in MM and GF, this is not clear from Sections 20.3.3.2.2.2, 20.3.3.3.3.1, and 20.3.3.3.3.2. | Include a reference in these sections to Table n64. | Modify table n69 :"N^Tones has the value given in table n64" |  | PLCP Header | PHY | EN | addressed by3483
11878 | Tsien, Chih | 20.3.3.2.2.2 | 188 | 1 | T | Y | 188 | 1 | The High Throughput Signal Field | 20.3.3.2.2.2 | DT |  | R |  |  | 50 | Unclear what the 90deg rotation is for | Remove the 90deg rotation | Reason for rejection: Not clear which rotation is questioned: both rotations are addressed in other comments. |  | PLCP Header | PHY | EN | No change required. Comment rejected by ad hoc
918 | Erceg, Vinko | 20.3.3.2.2.4 | 192 | 1 | T | Y | 192 | 1 | The HT-LTF long training Field | 20.3.3.2.2.4 | ST |  | A |  |  | 48 | N_DLTFs can be from 1 to 4 while N_ELTFs can be 0 to 4. | Create two separate tables, one for DLTFs and one for ELTFs. | Split table into parts: one for Nsts and Ndltfs and another one for Ness and Neltfs. Update the values for the table for Ness and Neltfs with 0, 1, 2, 3 (first column) and 0, 1, 2, 4 (second column) |  | PLCP Preamble | PHY | EN | Change made in D1.01
12171 | Hart, Brian | 20.3.3.2.2.4 | 192 | 23 | T | Y | 192 | 23 | The HT-LTF long training Field | 20.3.3.2.2.4 | T |  | C |  |  | 49 | The HT-duplicate mode has 104 tones yet the HTLTF has 114. Therefore, after normalization, there is a scaling mismatch that receivers may ignore or account for | Explicitly identify that there is a scaling mismatch between the LTF and data in this case, that a receiver may take into consideration | In CID 7914 the title of Table n64 has been changed to "Value of N^Tone_Field" to reflect scaling rather than the number of tones, for clarity |  | PLCP Preamble | PHY | EN | Addressed in resolution to CID 7914
278 | Batra, Anuj | Table n71 | 192 |  | T | Y | 192 |  | The HT-LTF long training Field | 20.3.3.2.2.4 | ST |  | A |  |  | 48 | This table is extremely confusing and in fact wrong in some cases. The values for Nsts and correspondingly Ndltf are correct, but the values for Ness should range from 0 to 3 and correspondingly Neltfs should range from 0, 1, 2, 4 | Split table into parts: one for Nsts and Ndltfs and another one for Ness and Neltfs. Update the values for the table for Ness and Neltfs with 0, 1, 2, 3 (first column) and 0, 1, 2, 4 (second column) | Split table into parts: one for Nsts and Ndltfs and another one for Ness and Neltfs. Update the values for the table for Ness and Neltfs with 0, 1, 2, 3 (first column) and 0, 1, 2, 4 (second column) |  | PLCP Preamble | PHY | EN | Change made in D1.01
923 | Erceg, Vinko | 20.3.3.2.2.4 | 193 | Tables n56, n57 | T | Y | 193 | 9 | The HT-LTF long training Field | 20.3.3.2.2.4 | ST |  | R |  |  | 48 | It is not clear which CSD is in the figures. | Clarify CSD that it is in the Figures n56 and n57. | Rejected: The reference to the appropriate CSD is given in the immediately preceeding text. |  | PLCP Preamble | PHY | EN | No change required. Comment rejected by ad hoc
924 | Erceg, Vinko | 20.3.3.2.2.4 | 194 | 9 | T | Y | 194 | 9 | The HT-LTF long training Field | 20.3.3.2.2.4 | ST |  | C |  |  | 48 | It is not clear how P(i_sts, n) relates to the matrix P[..] | Define P(i_sts, n) and how it relates to the matrix P[..]. | Notation has been harmonized in draft 1.02 |  | PLCP Preamble | PHY | EN | Fixed in D1.02
4935 | Medvedev, Irina | 20.3.3.2.2.4 | 194 | Eq. 20-18 | T | Y | 194 | 12 | The HT-LTF long training Field | 20.3.3.2.2.4 | DT |  | R |  |  | 49 | Change to faciliate implementation | Index cyclic shift by i_ESS + N_STS, i.e., change T^(i_ESS)_CS to T^(i_ESS+N_STS)_CS. Allows the data cyclic shift to be folded into the Q-matrix if desired. | Rejected: modifying the notation and making this technical change does not necessarily simplify the implementation |  | PLCP Preamble | PHY | EN | No change required. Comment rejected by ad hoc
4035 | Kerry, Stuart | 20.3.3.3 | 195 |  | T | Y | 195 |  | Greenfield preamble and header fields | 20.3.3.3 | DT |  | R |  |  | 49 | The Greenfield preamble will create a bunch of backward compatibility issues and provides only small benefit. | Remove the Greenfield preamble. | reason for rejection: Green field is too valuable to remove. |  | PLCP Greenfield | PHY | EN | No change required. Comment rejected by ad hoc
4036 | Kerry, Stuart | 20.3.3.3.1 | 195 |  | T | Y | 195 |  | Cyclic shift for the Green Field preamble and header fields | 20.3.3.3.1 | DT |  | R |  |  | 49 | The cyclic shift in STF Greenfield is different from L-STF. This makes a single first acquisition stage for all preambles more difficult. | Use the same cyclic shift in STF Greenfield as for L-STF. | reason for rejection: The shift on GF increases orthagonality, which faciliates AGC. Also, if the cyclic shift in GF matches the cyclic shift in data, the STF may be more useful for channel estimation. |  | PLCP Greenfield | PHY | EN | No change required. Comment rejected by ad hoc
3948 | Kasher, Assaf | 20.3.3.3.3.1 | 196 | 8 | T | N | 196 | 8 | Signal Field for 20 MHz operation | 20.3.3.3.3.1 | T |  | C |  |  | 48 | z is redundant in the forumla - we are dealing only with GF here | remove z (it is equal to zero) | Fixed in D1.03. |  | PLCP Header | PHY | EN | Fixed in D1.03
3949 | Kasher, Assaf | 20.3.3.3.3.1 | 196 | 8 | T | N | 196 | 8 | Signal Field for 20 MHz operation | 20.3.3.3.3.1 | T |  | C |  |  | 48 | Qk is undefined | Add a reference to Qk | Fixed in D1.03. |  | PLCP Header | PHY | EN | Fixed in D1.03
7089 | Perahia, Eldad | 20.3.3.3.3.1 | 196 | 8,14 | T | N | 196 | 8 | Signal Field for 20 MHz operation | 20.3.3.3.3.1 | T |  | C |  |  | 48 | The GF signal field uses 52/104 tones in Eqs 20-21 & 20-22. However, table n64 states 56/114 tones. | clarify that table n64 is NOT the number of tones, but just a scaling factor. | Change title of table n64 to Value of N^Tone_Field. |  | PLCP Header | PHY | EN | Addressed by CID 7914, 3469
3950 | Kasher, Assaf | 20.3.3.3.3.2 | 196 | 14 | T | N | 196 | 14 | Signal Field for 40 MHz operation | 20.3.3.3.3.2 | T |  | C |  |  | 48 | z is redundant in the forumla - we are dealing only with GF here | remove z (it is equal to zero) | Fixed in D1.03. |  | PLCP Header | PHY | EN | Fixed in D1.03
3951 | Kasher, Assaf | 20.3.3.3.32 | 196 | 16 | T | N | 196 | 16 | Signal Field for 40 MHz operation | 20.3.3.3.3.2 | T |  | C |  |  | 48 | Qk is undefined | Add a reference to Qk | Fixed in D1.03. |  | PLCP Header | PHY | EN | Fixed in D1.03
3953 | Kasher, Assaf | 20.3.3.3.4 | 197 | 8 | T | N | 197 | 8 | Long training field | 20.3.3.3.4 | T |  | C |  |  | 48 | Qk is undefined | Add a reference to Qk | Fixed in D1.03. |  | PLCP Preamble | PHY | EN | Fixed in D1.03
10058 | Yamaura, Tomoya | 20.3.4 | 197 | 15 | T | Y | 197 | 15 | The Data Field | 20.3.4 | ST |  | R |  |  | 49 | In STBC, payload has even number of OFDM symbol. - how to create additional OFDM symbol on 2nd streams if 3 Tx antennas and 2 streams ( one of them is mapped into two space time streams) There is no explicit rule, and one may guess that simple padding would be applied. | Add explicit explanation to append pad bits at the last to become even number of OFDM symbol (even if pad bits becomes more than one OFDM symbol). | Reason for rejection: For BCC encoding, the number of encoded OFDM symbols in the STBC case is even and correct due to the parameter m_STBC in equation 20-24 of 20.3.4. The number of padded bits is correctly given on line 17 of 20.3.4. Similarly, for LDPCC encoding, the number of encoded OFDM symbols in the STBC case is even and correct due to the U_STBC parameter in equations 20-29 and 20-32 of 20.3.4.3.3.4. The procedure for padding is stated clearly and the number of repeated bits is correctly given by equation 20-35 of 20.3.4.3.3.4 |  | PLCP Data | PHY | EN | No change required. Comment rejected by ad hoc
12175 | Hart, Brian | 20.3.4.1 | 197 | 20 | E | N | 197 | 20 | The service field | 20.3.4.1 | T |  | R |  |  | 50 | The text makes it sound as if HT mode is different to non-HT mode, yet they seem to be describing the same thing | Clarify | Reason for rejection: The text in the draft is correct. (It isn't clear how to rewrite this to make it more elegant.) |  | PLCP Data | PHY | EN | No change required. Comment rejected by ad hoc
8131 | Van Nee, Richard | 20.3.4.1 |  |  | T | Y | 197 |  | The service field | 20.3.4.1 | DT |  | R |  | 1368 | 48 | An A-MPDU is vulnerable to an error in the scrambler initialization. If the Service Field is in error, all MPDUs in the A-MPDU are lost because of scrambling errors. The A-MPDU is specifically designed to recover individual MPDUs when one MPDU is in error, so it should not be possible that one erroneous byte kills the entire A-MPDU. | Put the scrambler initialization in HT-SIG, or use a self-synchronizing scrambler. | Reason for rejection : The simulated performance results in the submission show no significant degradation in performance due to scrmabler currently in draft. |  | PLCP Data | PHY | EN | No change required. Comment rejected by ad hoc
8190 | van Zelst, Allert | 20.3.4.1 | 197 |  | T | Y | 197 |  | The service field | 20.3.4.1 | DT |  | R |  | 1368 | 48 | While an A-MPDU is designed to recover individual MPDUs when one is in error, an error in the descrambler initialization (the first byte of the data packet) results in a loss of the entire A-MPDU. | Make the scrambler initialization more secure by e.g. putting it in the HT-SIG, or use a self-synchronizing scrambler. | Reason for rejection : The simulated performance results in the submission show no significant degradation in performance due to scrmabler currently in draft. |  | PLCP Data | PHY | EN | No change required. Comment rejected by ad hoc
287 | Benko, John | 20.3.4.3 | 198 | 3-7 | T | Y | 198 | 3 | Coding | 20.3.4.3 | DT |  | R |  |  | 48 | Defined LDPC has not be proven to be the best possible advanced coding solution | Include Turbo Code as additional advanced coding option as defined in the following files: #11-04-902, 11-04-903, 11-04-904 | Reason for rejection: There was ample open debate on this topic over the history of TGn and LDPC was selected as the basis for the advanced code. We don't see the need for two different types of advanced code. |  | PLCP Coding | PHY | EN | No change required. Comment rejected by ad hoc
4037 | Kerry, Stuart | 20.3.4.3.3 | 199ff |  | T | Y | 199 |  | Low density parity check codes (optional ECC) | 20.3.4.3.3 | DT |  | R | Gunnar Nitsche | 1031 | 49 | Estimations show that LDPC decoders designed for a similar throughput as a Viterbi decoder introduce additional decoding latency. However, the receiver has still to react after the regular SIFS. | Virtually increase SIFS for LDPC frames by TBD us. Maybe the same amount (4 us) as necessary for STBC is okay. This is similar to what has been done in 11g (see 19.3.2.3). | Proposal to Reject: Changing the SIFS time will decrease system throughgput and complicate the receiver (as the receiver needs to anticipate the SIFS time, which will become a function of coding selection if this comment is accepted). |  | PLCP Coding | PHY | EN | No change required. Comment rejected by ad hoc
384 | Bjerke, Bjorn | 20.3.4.4 | 203-206 |  | T | Y | 203 |  | Data Interleaver | 20.3.4.4 | ST |  | C |  | 860, 592 | 51 | For clarity, introduce N_CBPSS(iss), the number of coded bits per OFDM symbol per spatial stream, and N_BPSCS(iss), the number of coded bits per subcarrier per spatial stream. These may also be defined in Table n63 on page 175. | Please see separate submission which contains replacement text for the entire section 20.3.4.4 Data Interleaver | as per 592r1 |  | PLCP Interleaver | PHY | EN | Addressed by 356, 357
4480 | Liu, Der-Zheng | 20.3.4.4.3 | 204 | 19 | E | N | 204 | 19 | Frequency interleaver | 20.3.4.4.3 | T |  | R |  |  | 49 | "NCBPSS" is a typo. | Replaced by "NCBPS". | Reason for rejection: N_CBPSS Is defined in table n66 (D1.03). |  | PLCP Interleaver | PHY | EN | No change required. Comment rejected by ad hoc
1726 | Ikram, Muhammad | 20.3.4.5.1 | 206 | 19 | T | Y | 206 | 19 | Space-Time-Block-Coding (STBC) | 20.3.4.5.1 | DT |  | R |  |  | 48 | The STBC mode of transmission should be made mandatory. It is highly valuable in the case of multiple-antenna transmissions. | Change the use of STBC from "optional" to "mandatory." | Reason for rejection: Not all implementations will significantly benefit from STBC (for example devices with more antennas than spatial streams). There are implementation issues with this feature that are not simple to resolve. |  | PLCP STBC | PHY | EN | No change required. Comment rejected by ad hoc
249 | Batra, Anuj | 20.3.4.5.1 | 206 | 26 | T | Y | 206 | 26 | Space-Time-Block-Coding (STBC) | 20.3.4.5.1 | T |  | A |  |  | 48 | There are two instants of d_(k,l,2n). This is an error. | Replace second d_(k,l,2n) with d_(k,l,2n+1) | has been fixed in D1.03 |  | PLCP STBC | PHY | EN | fixed in D1.02
12181 | Hart, Brian | 20.3.4.5.1 | 206 | 26 | T | N | 206 | 26 | Space-Time-Block-Coding (STBC) | 20.3.4.5.1 | T |  | A |  |  | 48 | The text refers to 2n+1 yet the second d has subscript 2n. | Replace 2n by 2n+1 in second d term. | has been fixed in D1.03 |  | PLCP STBC | PHY | EN | fixed in D1.03
1634 | Hiertz, Guido | 20.3.4.5.1 | 206ff |  | T | Y | 206 |  | Space-Time-Block-Coding (STBC) | 20.3.4.5.1 | ST |  | R | Gunnar Nitsche | 1031 | 48 | STBC introduces additional latency of about 1 OFDM symbol in the receiver. However, the receiver has still to react after the regular SIFS. | Virtually increase SIFS for STBC frames by 1 OFDM symbol, i.e. 4 us, to 20 us. This is similar to what has been done in 11g (see 19.3.2.3). | Proposal to Reject: Changing the SIFS time will decrease system throughgput and complicate the receiver (as the receiver needs to anticipate the SIFS time, which will become a function of coding selection if this comment is accepted). |  | PLCP STBC | PHY | EN | No change required. Comment rejected by ad hoc
4038 | Kerry, Stuart | 20.3.4.5.1 | 206ff |  | T | Y | 206 |  | Space-Time-Block-Coding (STBC) | 20.3.4.5.1 | DT |  | R | Gunnar Nitsche | 1031 | 48 | By nature, STBC introduces an additional latency of about 1 OFDM symbol in the receiver. However, the receiver has still to react after the regular SIFS. | Virtually increase SIFS for STBC frames by 1 OFDM symbol, i.e. 4 us, to 20 us. This is similar to what has been done in 11g (see 19.3.2.3). | Proposal to Reject: Changing the SIFS time will decrease system throughgput and complicate the receiver (as the receiver needs to anticipate the SIFS time, which will become a function of coding selection if this comment is accepted). |  | PLCP STBC | PHY | EN | No change required. Comment rejected by ad hoc
12185 | Hart, Brian | 20.3.4.7 | 209 | 8 | T | Y | 209 | 8 | OFDM Modulation | 20.3.4.7 | ST |  | R |  |  | 50 | d-tilde seems to be completely unrelated to the previous and following text. No IFFT has been mentioned to get to the time domain, except to go all the way to r(t). The 90deg rotation mentioned in line 10 applies to the frequency domain | Rewrite or delete | Reason for rejection: d-tilde is introduced in a previous subclause and used in the remainder of this subclause. |  | PLCP OFDM | PHY | EN | No change required. Comment rejected by ad hoc
3497 | Jones, VK | 20.3.4.7.1 | 209 | 13 | T | Y | 209 | 13 | Spatial Mapping | 20.3.4.7.1 | ST |  | C |  |  | 48 | Define what is meant by the space time block coder output vector. | Add an equation showing what is this "vector". | corrected in D1.03. |  | PLCP OFDM | PHY | EN | addressed in D1.03
4289 | Lee, Dongjun | 20.3.4.7.1 |  |  | T | Y | 209 |  | Spatial Mapping | 20.3.4.7.1 | DT |  | R |  |  | 49 | Total available power for transmission is being equally distributed over N_tx antennas even for the case of 'hybrid STBC/SDM mode' where the disparity in the level of link robustness exists among different spatial streams. For example, in 2X3 mode, where 2 data streams are spatially expanded onto 3 spatial streams, the 'uncoded' first spatial stream would have much lower protection in terms of robustness than other 2 spatial streams, for which Alamouti STBC is applied. Better performance can be achieved by assigning one half of the total Tx power to the uncoded spatial stream and subdividing the other half equally to two STBCed streams. | Change the entries of spatial expansion matrices for 'Hybrid STBC/SDM modes' in order to allow the unequal distribution of Tx power. Total Tx power should be evenly distributed over data streams BEFORE STBC is applied and when a data stream is expanded into 2 spatial streams by STBC, the resulting 2 spatial streams will be allocated half of the power that has been allocated to the data stream before coming into the STBC stage. In 2X3 mode, the distribution of Tx power among Tx antennas by this rule will be [1/2 1/4 1/4]. Similarly, in 3X4 mode, the distribution is [1/3 1/3 1/6 1/6]. | Reason for rejection: The draft already allows devices to use unequal modulation types between STBC coded and uncoded streams to balance the link. Further, the examples in the draft are not normative and it is already possible to adjust transmit power as described in this comment. |  | PLCP OFDM | PHY | EN | No change required. Comment rejected by ad hoc
7410 | Siti, Massimiliano | 20.3.4.7.1 | 210 | All | E | Y | 210 | 0 | Spatial Mapping | 20.3.4.7.1 | T |  | R |  |  | 49 | Direct mapping as described in current draft is ambiguous, it should be clarified when Qk=I is suggested and when a diagonal CSD matrix is recommended instead | a) After "Qk=I, the identity matrix" insert ", when CSD is applied in time domain" b) Append to line 16 the text "This is especially useful as an alternative to 1) if in combination with some form of spatial expansion; see also 20.3.2.1 and the related figure n50" | Reason for rejection: The draft is clear enough already. The first suggested change is unnecessarily restrictive while the second suggestion refers to spatial expansion which is described elsewhere. |  | PLCP OFDM | PHY | EN | No change required. Comment rejected by ad hoc
4141 | Kim, Joonsuk | 20.3.4.7.1 | 210 | 15-16 | T | Y | 210 | 15 | Spatial Mapping | 20.3.4.7.1 | T |  | C |  | 952 | 51 | CSD matrix is defined as a part of the spatial mapping matrix Qk. This is not consistent with the Figure n50 where CSD on the right is separated from the spatial mapping block. | Move the CSD (CSD_2 from above comment) blocks on the right of the Fig. n50 inside the spatial mapping block. | as per 952r1 as amended by TGn |  | PLCP OFDM | PHY | EN | Addressed by resolution to CID 891 in 06/0952r1
4482 | Liu, Der-Zheng | 20.3.4.7.1 | 210 | 15 | T | Y | 210 | 15 | Spatial Mapping | 20.3.4.7.1 | DT |  | R |  |  | 51 | The CSD matrix is included in the spatial mapping matrix. Why are the CSD blocks before spatial mapping block in Figure n50? | Remove the CSD blocks before spatial mapping block in Figure n50. | Reason for rejection: The CSD before the spatial maaper represents cyclic shifts per space time stream as per table n67 D1.0. |  | PLCP OFDM | PHY | EN | No change required. Comment rejected by ad hoc
7918 | Takeda, Daisuke | 20.3.4.7.1 | 210 | 15 | T | Y | 210 | 15 | Spatial Mapping | 20.3.4.7.1 | DT |  | R |  |  | 49 | If diagonal CSD matrix is allowd in Direct Mapping, it can cancel the CSD shown in Table n67. It means that the spec of CSD in Table n67 becomes meaningless. | Remove the sentece 15 and 16. | Reason for rejection: The application of the CSD matrix is a potentially valuable method of spatial mapping; it's use is not mandatory. The CSD matrix will not necessarily cancel out the CSD values from table n67; it is an implementation choice to select the appropriate matrix. |  | PLCP OFDM | PHY | EN | No change required. Comment rejected by ad hoc
4541 | Lojko, Peter | 20.3.4.7.1 | 210 | 22 | T | Y | 210 | 22 | Spatial Mapping | 20.3.4.7.1 | DT |  | R |  |  | 49 | The CSD matrix is not specified. Not knowing the specific Tx mapping at the receiver makes e.g. smoothing of channel estimates problematic. | Specify the CSD matrix. | Reason for rejection: "The effect of the CSD matrix on smoothing is limited when the smoothing bit is set, while there is no issue (as smoothing is not recommended) when the smoothing bit is not set. We prefer to leave the precise choice of the CSD matrix to the implementor. |  | PLCP OFDM | PHY | EN | No change required. Comment rejected by ad hoc
7413 | Siti, Massimiliano | 20.3.4.7.1 | 211 | from 5 | T | Y | 211 | 5 | Spatial Mapping | 20.3.4.7.1 | DT |  | R |  |  | 49 | There is currently a proliferation of options regarding all the "spatial mapping" categories, including both spatial expansion methods and beamforming. This will make difficult to guarantee interoperability among different vendors and will harm standard effectiveness. We move to remove spatial expansion over sub-carriers, in an attempt to enhance standard clarity, and also because spatial expansion through stream duplication may cover its function. Additionally, as currently written, spatial mapping is not well specified as no rule is given on how different spatial mapping matrices should be chosen for different subcarriers. As such, compatibilty among different vendors cannot be guaranteed. | Spatial expansion: remove text about option 3 of point b (spatial expansion through circulation over subcarriers) | Reason for rejection: The text referred to is an example of possible spatial expansion method; it is not normative text. If these methods are applied properly, they will be transparent to the receiver and will not cause interoperability issues. It is not required for a transmitter to perform these operations. |  | PLCP OFDM | PHY | EN | No change required. Comment rejected by ad hoc
8048 | Tokubo, Eric | 20.3.4.7.1 | 212 | 6-11 | T | Y | 212 | 6 | Spatial Mapping | 20.3.4.7.1 | ST |  | R |  |  | 49 | Need to clarify CSD specification for all states in radio (Smoothing Bit enabled/disabled, Spatial Expansion, etc.) | Need to specify CSD when Smoothing Bit (in HT-SIG) is enabled, as well as disabled; Need to specify CSD when spatial expansion is applied; And which CSD takes precedence when smoothing is enabled, as well as spatial expansion is applied. | Reason for rejection: Limitiations on CSD are already specified when the smoothing bit is active. When the smoothing bit is inactive there is still a restriction (line 26 page 200 D1.03). These restrictions do not need to be further specified when spatial expansion is applied as the overall effect of CSD is limited. |  | PLCP OFDM | PHY | EN | No change required. Comment rejected by ad hoc
3959 | Kasher, Assaf | 20.3.4.7.2 | 213 | 1 | T | N | 213 | 1 | 20MHz HT transmission | 20.3.4.7.2 | E |  | A |  |  | 51 | P_{i_Tx} is not used in formula 20-51 | Change to P_{i_STS} | fixed in D1.02 |  | PLCP OFDM | PHY | EN | fixed in D1.02
3958 | Kasher, Assaf | 20.3.4.7.2 | 213 | 9 | T | N | 213 | 9 | 20MHz HT transmission | 20.3.4.7.2 | E |  | A |  |  | 51 | P_{i_SMI} is not in the formula above | Change to P_{i_STS} | fixed in D1.02 |  | PLCP OFDM | PHY | EN | fixed in D1.02
12191 | Hart, Brian | 20.3.4.7.4 | 214 | 3 | E | N | 214 | 3 | Transmission in HT duplicate mode. | 20.3.4.7.4 | T |  | R |  |  | 50 | rate 1/2 coding is ambiguous | Insert rate 1/2 BCC coding | Reason for rejection: It is possible to use BCC coding or LDPC coding; there is no unintended ambiguity. |  | PLCP OFDM | PHY | EN | No change required. Comment rejected by ad hoc
253 | Batra, Anuj | 20.3.4.7.4 | 214 | 4 | T | Y | 214 | 4 | Transmission in HT duplicate mode. | 20.3.4.7.4 | T |  | C |  | 1109, 1524, 1532 | 66 | Pilot sequence for second space-time stream, when MCS = 32 and STBC is used, is not defined. | Use the following pilot sequence for the 2nd space-time stream (MCS=32 and STBC): 1 (-21 pilot location), 1 (-7), -1 (7), and 1 (21). The same pseduo-random cover sequence should be used to modulated the pilots on the 2nd space-time stream. | Resolve as per submission 1532r2 previous history (not part of resolution Deferred for submission by Eldad. PHY had voted unanimously to counter: refer to 06/1109r3) |  | PLCP OFDM | PHY | EN | addressed by 692
254 | Batra, Anuj | 20.3.4.7.4 | 214 | 4 | T | Y | 214 | 4 | Transmission in HT duplicate mode. | 20.3.4.7.4 | T |  | C |  | 1109 | 48 | Equation (20-55) is wrong | Need to replace d_(k,n) with d^tilde_(k,n) | Counter: refer to 06/1109r3 |  | PLCP OFDM | PHY | EN | Use of STBC in HT duplicate mode (MCS 32) has been disallow, so d and d^tilde are the same
8137 | Van Nee, Richard | 20.3.4.7.4 |  |  | T | Y | 214 |  | Transmission in HT duplicate mode. | 20.3.4.7.4 | DT |  | R |  |  | 49 | HT-duplicate mode is as robust as the duplicate 6 Mbps legacy mode. It makes no sense to define 2 different modes that do the same thing. | Remove HT-duplicate mode or remove legacy duplicate mode. | Reason for rejection: The HT duplicate format has HT options available to it, including short GI, LDPC coding, and other features, while the non-HT duplicate format cannot use HT features. Also, the-HT duplicate format was intended to imporve PHY robustness, while the non-HT duplicate format was intended for MAC communications. It may be difficult for the PHY receiver to differentiate between non-HT duplicate packets and other non-HT packets as non-HT duplicate mode is not signaled in the L SIG. |  | PLCP OFDM | PHY | EN | No change required. Comment rejected by ad hoc
7414 | Siti, Massimiliano | 20.3.4.7.5 | 214 | All | T | Y | 214 | 0 | Transmission with a short guard interval | 20.3.4.7.5 | DT |  | R |  |  | 49 | Short GI shall not be used for 1 SS, neither with MM nor with GF preamble. 1 SS modulation schemes should be as robust as the legacy modes. Moreover, the overhead of the preamble in the MM mode in any case would be the dominant factor and the marginal increase obtained by the throughput hardly justifies its use. | Remove text "in GF mode" so that it will read "short GI shall not be used when the MCS indicates a single spatial stream". | Reason for rejection: The short GI was not allowed with GF preamble due to implementation contraints (it is difficult to decode the HT-SIG in time to demodulate the first data symbol). This issues does not apply to mixed mode. In some cases, mixed mode packets with short GI will deliver higher throughput than mixed mode packets with long GI. |  | PLCP OFDM | PHY | EN | No change required. Comment rejected by ad hoc
103 | Asai, Yusuke | 20.3.4.7.5 | 214 | 15 | T | Y | 214 | 15 | Transmission with a short guard interval | 20.3.4.7.5 | ST |  | C |  |  | 48 | There is no reason why short GI shall not be used in GF mode when the MCS indicates a single spatial stream. | Add the reason for it. | Add a note to the sentence on line 14 page 203 (D1.03) "Note that in Greenfield format with one spatial stream, the HT SIG is immediately followed by data. It is very difficult to parse the HT SIG in time to demodulate this data with the correct GI length if the GI length is not known in advance." |  | PLCP OFDM | PHY | EN | addressed by 4039
455 | Chaplin, Clint | 20.3.4.7.5 | 214 | 15 | T | Y | 214 | 15 | Transmission with a short guard interval | 20.3.4.7.5 | ST |  | C |  |  | 48 | "Short GI shall not be used in GF mode when the MCS indicates a single spatial stream." Why the constraint? | Remove the sentence. | Add a note to the sentence on line 14 page 203 (D1.03) "Note that in Greenfield format with one spatial stream, the HT SIG is immediately followed by data. It is very difficult to parse the HT SIG in time to demodulate this data with the correct GI length if the GI length is not known in advance." |  | PLCP OFDM | PHY | EN | addressed by 4039
8049 | Tokubo, Eric | 20.3.4.7.5 | 214 | 15-16 | T | Y | 214 | 15 | Transmission with a short guard interval | 20.3.4.7.5 | DT |  | C |  |  | 48 | Why is Short GI not allowed in GF mode? | Please remove constraint of "Not allowing Short GI to be used in GF mode". | Add a note to the sentence on line 14 page 203 (D1.03) "Note that in Greenfield format with one spatial stream, the HT SIG is immediately followed by data. It is very difficult to parse the HT SIG in time to demodulate this data with the correct GI length if the GI length is not known in advance." |  | PLCP OFDM | PHY | EN | addressed by 4039
3500 | Jones, VK | 20.3.4.8 | 214 |  | T | N | 214 |  |  | 20.3.4.8 | DT |  | R |  |  | 65 | Does the non-HT duplicate mode need an MCS? Certainly MCS 32 cannot be used to reference this mode since MCS 32 has a short GI (which isn't legacy). | Add one if so. | Rejected: non-HT duplicate mode has to be compatible with non-HT STAs and have a rate that is part of the supported rates element and therefore does not need any MCS. |  | Coexistence | Coexistence | EN | No change required. Comment rejected by ad hoc
5051 | Medvedev, Irina | 20.3.5.2 | 216 | 20 |  | N | 216 | 20 | Explicit Beamforming | 20.3.5.2 | A |  | A |  |  | 51 | grammar | change "uses" to "use" | Editor will review and correct the section for grammar |  | PHY Beamforming | Beamforming & Adaptation | EN | Fixed in D1.03
3110 | Ji, Lusheng | 20.3.14.8.3 | 228 | 8 | T | Y | 228 | 8 | Transmitter modulation accuracy (EVM) test | 20.3.14.8.3 | E |  | A |  |  | 51 | bad cross ref; Figure 199 is TS Timeout in 11.5.1.1 | Fix crossreference | This has been fixed in D1.02 |  | PHY Characteristics | PHY | EN | fixed in D1.02
10761 | Marshall, Bill | 20.3.14.8.3 | 228 | 8 | T | Y | 228 | 8 | Transmitter modulation accuracy (EVM) test | 20.3.14.8.3 | E |  | A |  |  | 51 | bad cross ref; Figure 199 is TS Timeout in 11.5.1.1 | fix cross reference | This has been fixed in D1.02 |  | PHY Characteristics | PHY | EN | fixed in D1.02
446 | Chaplin, Clint | 20.3.15.1 | 228 | 14 | T | Y | 228 | 14 | Receiver minimum input sensitivity | 20.3.15.1 | E |  | A |  |  | 51 | "The packet error rate (PER) shall be less than 1% at a PSDU length of 4096 bytes for rate-dependent input levels shall be the numbers listed in Table nXX02 or less." This looks like two sentences that have been squished together, and doesn't pasre at all. In addition, the reference to "Table nXX02" is incorrect. | Fix the sentence(s) and the reference. |  |  | PHY Characteristics | PHY | EN | fixed in D1.02
3112 | Ji, Lusheng | 20.3.15.1 | 228 | 15 | T | Y | 228 | 15 | Receiver minimum input sensitivity | 20.3.15.1 | E |  | A |  |  | 51 | bad cross ref; Table nXX02?? | Possibly Table n81?? | This has been fixed in D1.02 |  | PHY Characteristics | PHY | EN | fixed in D1.02
447 | Chaplin, Clint | 20.3.15.2 | 229 | 4 | T | Y | 229 | 4 | Adjacent channel rejection | 20.3.15.2 | E |  | A |  |  | 51 | "Table nXX02" Bad reference | Fix the reference. | This has been fixed in D1.02 |  | PHY Characteristics | PHY | EN | fixed in D1.02
3114 | Ji, Lusheng | 20.3.15.2 | 229 | 4 | T | Y | 229 | 4 | Adjacent channel rejection | 20.3.15.2 | E |  | A |  |  | 51 | bad cross ref; Table nXX02?? | Possibly Table n81?? | This has been fixed in D1.02 |  | PHY Characteristics | PHY | EN | fixed in D1.02
3119 | Ji, Lusheng | 20.3.16 | 230 | 15 | T | Y | 230 | 15 | PLCP transmit procedure | 20.3.16 | E |  | A |  |  | 51 | bad cross ref; Figure 200 is BlockAck Setup in 11.5.1.1 | Fix crossreference | This has been fixed in D1.02 |  | PLCP | PHY | EN | fixed in D1.02
10772 | Marshall, Bill | 20.3.16 | 230 | 15 | T | Y | 230 | 15 | PLCP transmit procedure | 20.3.16 | E |  | A |  |  | 51 | bad cross ref; Figure 200 is BlockAck Setup in 11.5.1.1 | fix cross reference | This has been fixed in D1.02 |  | PLCP | PHY | EN | fixed in D1.02
3127 | Ji, Lusheng | 20.3.17 | 233 | 4 | T | Y | 233 | 4 | PLCP receive procedure | 20.3.17 | E |  | A |  |  | 51 | bad cross ref; Figure 202 is part of error recovery of BlockAck | Fix crossreference | This has been fixed in D1.02 |  | PLCP | PHY | EN | fixed in D1.02
10778 | Marshall, Bill | 20.3.17 | 233 | 4 | T | Y | 233 | 4 | PLCP receive procedure | 20.3.17 | E |  | A |  |  | 51 | bad cross ref; Figure 202 is part of error recovery of BlockAck | fix cross reference | This has been fixed in D1.02 |  | PLCP | PHY | EN | fixed in D1.02
3128 | Ji, Lusheng | 20.3.17 | 234 | 6 | T | Y | 234 | 6 | PLCP receive procedure | 20.3.17 | E |  | A |  |  | 51 | bad cross ref; Figure 202 is part of error recovery of BlockAck | Fix crossreference | This has been fixed in D1.02 |  | PLCP | PHY | EN | fixed in D1.02
10779 | Marshall, Bill | 20.3.17 | 234 | 6 | T | Y | 234 | 6 | PLCP receive procedure | 20.3.17 | E |  | A |  |  | 51 | bad cross ref; Figure 202 is part of error recovery of BlockAck | fix cross reference | This has been fixed in D1.02 |  | PLCP | PHY | EN | fixed in D1.02
3130 | Ji, Lusheng | 20.3.17 | 234 | 20 | T | Y | 234 | 20 | PLCP receive procedure | 20.3.17 | E |  | A |  |  | 51 | bad cross ref; Figure 202 is part of error recovery of BlockAck | Fix crossreference | This has been fixed in D1.02 |  | PLCP | PHY | EN | fixed in D1.02
10780 | Marshall, Bill | 20.3.17 | 234 | 20 | T | Y | 234 | 20 | PLCP receive procedure | 20.3.17 | E |  | A |  |  | 51 | bad cross ref; Figure 202 is part of error recovery of BlockAck | fix cross reference | This has been fixed in D1.02 |  | PLCP | PHY | EN | fixed in D1.02
10387 | Shao, Huai-Rong | 20.5.5.11.1 | 251 | 21 | E | N | 251 | 21 | Function | 20.5.5.11.1 | E |  | A |  |  | 51 | What does " duplicate legacy" mean? | Change to "Non-HT duplicate" | This has been fixed in D1.02 |  | PMD Interface | PHY | EN | fixed in D1.02
7685 | Stephens, Adrian | A4.15.1 |  |  | T | Y | 265 |  | MAC Enhancements for Higher Throughput | A4.15.1 | DT |  | C |  |  | 45 | Unscheduled PSMP is shown as mandatory for all HT STA. This was not the intent of the text. | Make HTM10:O dependency. | Make HTM10:M dependency Counter - U |  | PICS | PSMP | EN | Resolved by 3147
3152 | Ji, Lusheng | C | 275 | 1 | T | Y | 275 | 1 |  | Annex C | DT |  | C |  |  | 39 | Annex C is informative, not normative. Was changed in P802.11REV-ma-D6.0. | Delete all changes to Annex C, as they are no longer needed | counter. Update subclause to track changes in the baseline. However, because there is already a statement of exclusion relating to QoS STA in the baseline, it does not harm to add the same statement relating to HT STA, as it helps the reader of Annex C to discover the scope of what it does actually support. |  | MAC SDL |  | EN | D1.04 is up to date wrt REVma D8.0.
60 | Adachi, Tomoko | D | 291 |  | E | N | 291 |  |  | Annex D | T |  | A |  |  | 39 | There are dot11RTSEPPSuccessCount and dott11RTSEPPFailureCount. As the word EPP is not used and it is L-SIG protection instead, the names should be changed. | Change the names of the counters to appropriate ones. | accept. Covered by response to CiD 59. |  | MIB | MAC | EN
3204 | Ji, Lusheng | D | 307 | 24 | T | Y | 307 | 24 | ASN.1 encoding of the MAC and PHY MIB | Annex D | T |  | C | Bob Ohara |  | 53 | dot11SMTbase7 shouldn't be an OPTIONAL-GROUP. It is listed earlier as a MANDATORY-GROUP | delete from this list | GenAdHoc Aug30: Bob O'Hara replied via e-mail and suggested that the table SMT7 in question be mandatory. This is really not applicable now, as the current and Mandatory table is 8. This requires that 6 & 7 be deprecated as appropriate. In TGn Draft v1.03, this has been done, and so this comment is ready for final resolution in Melbourne. -- Change Status to "Counter" Gen AdHoc:We could not determine if the block should be in optional or mandatory as there is also a dot11SMTbase6 in both as well. From Response from Bob OHara: Looking at 11REV-ma d7, SMTBASE6 appears only in the mandatory groups. This may be a correction from an earlier REV-ma draft. I would suggest that SMTBASE7 also be mandatory. |  | MIB | General | EN | Implemented in D1.03
3213 | Ji, Lusheng | D | 309 | 55 | E | N | 309 | 55 | ASN.1 encoding of the MAC and PHY MIB | Annex D | E |  | A |  |  | 51 | dot11SMTbase8 | Change to dot11SMTbase8 | Ed: reclassified as editorial Gen AdHoc: Transferred to Editorial group |  | MIB | Editor | EN | Resolved by 3211
10009 | Xhafa, Ariton | [5 empty] | 117 |  |  | 9.18.4 | T |  | C |  |  | 45 | Lines 18-20 achieve nothing. MTBA is mandatory and to be used under PSMP. What is the point of repetiting such statements? | Delete lines 18-20 | The resolution is implemented partially. Move the text that is common to S-PSMP and U-PSMP functionality to a new section under 9.18 Accept text as shown in 1352r1 - U Move the text that is common to S-PSMP and U-PSMP functionality to a new section under 9.18: Contribution should include: MTBA rules, Minimum DLT2ULT, Unicast and multicast transmissions, power saving,... - Defer - U |  |  | PSMP | EN | Implemented for 1349
3416 | Jokela, Jari | [5 empty] | 77 | 11 |  | 7.4.7.10 | E |  | A |  |  | 51 | The last sentence of the paragraph seem to be in wrong place | Fix | This has been fixed in D1.02 |  |  | PSMP | EN | Implemented in D1.02
1764 | Jang, KyungHun | [5 empty] | 77 | 14 |  | 7.4.7.10 | E |  | C |  |  | 51 | This sentence is for ULT duration -> same as line 22 | Change this sentence to "If no DLT is scheduled for a STA, but a ULT is scheduled for that STA, then the DLT Duration is set to null (0) | This has been fixed in D1.02 |  |  | PSMP | EN | Implemented in D1.02
7501 | Stephens, Adrian | [8 empty] | 11.4.4A.1 | T |  | C |  |  | 45 | Informative section should be moved to an informative annex |  | Counter - U Remove the word "Informative" from the heading |  |  | PSMP | EN | Implemented in D1.01
12011 | Basson, Gal | 7.4.7.4, 7.4.7.5, 7.4.7.6, 7.4.7.7, 7.4.7.8 |  |  | T | N |  |  | MIMO Channel Measurement frame | 7.4.7.4 | DT |  | C | Solomon | 06/886 | 59 | Replace the Explicit Feedback Sequence with Explicit Feedback Time Stamp | Add the Time stamp field to the explicit feedback frame instead of the Explicit Feedback Sequence. The responder updates this field with time when it gets the sounding packet. | Countered as specified in document 1373r2 |  | Beamforming | General | EN | See CID 3809
12014 | Basson, Gal | General |  |  | T | N |  |  | General | General | DT |  | C | Gal | 06/886 | 57 | The explicit feedback delay should be compared against some limit of maximal feedback delay | add to MIB dot11MaxCSIFeedbackDelay | Gen AdHoc: Commenter is requested to provide the MIB variable details Transfer to Beamforming BF adhoc: Countered with text in 06/886r4 (page 19). |  | General | Beamforming & Adaptation | EN | Implemented for CID 4238
12015 | Basson, Gal | General |  |  | T | N |  |  | General | General | DT |  | C | Gal | 06/886 | 57 | define rules for comparison of the explicit feedback delay versus the dot11MaxCSIFeedbackDelay | The recommendation will be submitted separately | Gen AdHoc: Waiting for Gal's submission Transfer to Beamforming BF adhoc: Countered with text in 06/886r4 (Third paragraph in Page 14). |  | General | Beamforming & Adaptation | EN | Implemented for CID 4238
7228 | Raissinia, Ali | 7.2.1.8 | 26 | Table n13 | T | N | 26 | 4 | Block Ack (BlockAck) frame format | 7.2.1.8 | ST |  | C |  |  | 42 | The ACK policy table is referencing its relevance to N-Delayed BlockAck scheme. Although, in the definitions within the table, i.e. Normal Acknowledgement it implies to apply to all cases requiring immediate acknowledgement, i.e. N-Immediate BlockAck. | Please specify in this table (or add a statement right after this table) that the ACK policy bit is reserved (set to zero) for N-Immediate BlockAck scheme. | Counter - U - within the table entry for Normal Acknowledgement, add the two sentences: "Normal Acknowledgement is the only setting allowed for BARAckPolicy and BAAckPolicy bits within BAR and BA frames transmitted under the N-immediate Block Ack mechanism. In the case of the N-immediate Block Ack mechanism, the addressee returns an Block Ack, Block Ack (compressed) or MTID Block Ack, as appropriate." Also delete the words " for N-Delayed BlockAck" from the caption for table n13. Add the sentence: "Normal Acknowledgement is the only setting allowed for BARAckPolicy and BAAckPolicy bits within BAR and BA frames transmitted under the Block Ack mechanism." |  | Block Ack | MAC | ER | This change conflicts with 11945 that explicitly refers to the table only for the HT-delayed case. Likewise it conflicts with 11947, 11948 and 11949. It also conflicts with 1738.
7882 | Takagi, Masahiro | 7.2.2 | 29 |  | T | Y | 29 |  | Data frames | 7.2.2 | ST |  | A |  |  | 71 | A-MSDU length can exceed the maximum MPDU length which A-MPDU delimiter field can specify. | Need some restriction on combined usages of A-MSDU and A-MPDU. | accept as in the resolution column. |  | Frame Formats | Frame Format | ER | The editor cannot implement: "needs some restriction..." as an editing instruction.
1179 | Fischer, Matthew | 7.3.2.47.1 | 41 | 6 | T | Y | 41 | 6 | HT Capability element | 7.3.2.47.1 | T |  | A |  |  | 71 | clumsy wording | Change "not fixed to allow extension" to "not fixed, so as to allow extension" | accept. |  | HT Elements | Frame Format | ER | Please leave decisions on language to the editor. One of the editorial imperitives is to remove useless "fluff" words. "so as" adds nothing to the meaning. The simpler syntax of the original sentence is not clumsy.
4519 | Loc, Peter | 7.3.2.47.5 | 46 | Table n18 | T | Y | 46 | 4 |  | 7.3.2.47.5 | DT |  | C |  |  | 69 | Table n18 - The transition time setting of 00 should indicate a zero transition time. This allows the AP to transmit CF-End SIFS (or PIFS) after sending its beacon. Large value of transition time would significantly impact the overall throughput of this BSS. | Change transition time field 00 from reserved to zero time. | Change the definition of value 00 from reserved to don't care |  | HT Elements | Frame Format | ER | "Don't care" is not a defined term. The impact of this lack of care on the procedures of clause 9 has not been defined.
2354 | Ji, Lusheng | 7.4.7.10 | 76 | 13 | T | Y | 76 | 13 | PSMP | 7.4.7.10 | T |  | A |  |  | 45 | size of each is not given. | State the size (and units) for each | Accept the comment. Instruct the editor to add the size field and if required change the figure to be consistent with the base spec. Accepted - U |  | PSMP | PSMP | ER | This conflicts with submission 11-06/1426r0 which is a resolution to CID 7599, which describes the removal of surplus columns in order to be consistent with the baseline.
3790 | Kandala, Srinivas | 7.4.7.10 |  |  | T | Y | 76 |  | PSMP | 7.4.7.10 | ST |  | A |  |  | 45 | Define all fields - who is the SA of this frame? AP or anyone else? | Clarify | Accept - Add the following text after line 7 "SA is the source address of the STA that initiates the PSMP frame" |  | PSMP | PSMP | ER | This should be a reject. The baseline states in 7.2.3: "The SA field is the address of the STA transmitting the frame." related to management frames. The proposed text is an unnecessary duplication.
1218 | Fischer, Matthew | 7.4.7.10 | 77 | 29 | T | Y | 77 | 29 | PSMP | 7.4.7.10 | T |  | A |  |  | 45 | wrong word choice | Change "in the ULT resources" to "during the ULT assigned to that STA." | Accept - Change as suggested. - U |  | PSMP | PSMP | ER | Conflicts with CID 7595, which effects the removal of the offending text.
657 | CYPHER, DAVID | 7.4.7.10 | 77 | 30 | T | Y | 77 | 30 | PSMP | 7.4.7.10 | T |  | A |  |  | 45 | Does not read right | Add "or" to make "If one or more bits …" | Accept - Change as suggested. - U |  | PSMP | PSMP | ER | Conflicts with CID 7595, which effects the removal of the offending text.
7248 | Raissinia, Ali | 7.4.7.10 | 77 | 35-37 | T | Y | 77 | 35 | PSMP | 7.4.7.10 | DT |  | C |  |  | 45 | The text implies that AP would need to have multiple multicast queues since the PSMP exchange would have to schedule them at different times so that appropriate ULT offset and ULT duration can contain the multicast address | Remove this burden since it adds unnecessary complexities. | Counter: Text shown in doc:11-06/1136r2 - U Defer - Take resolution from CID's 7593, 3591 - U |  | PSMP | PSMP | ER | Submission 11-06/1136r2 is unrelated to TGn - must be wrong number.
7247 | Raissinia, Ali | [5 empty] | 77 | 9 |  | 7.4.7.10 | T |  | C |  |  | 45 | The STA ID for Broadcast should be '1' and not '0'. The value '0' is used for Multicast indication. | Fix it. | Use STA ID = All 1's for Multicast and STA ID = 0 for Broadcast Counter - U |  |  | PSMP | ER | This conflicts with submission 11-06/1336r1 and the resolution to CID 3591.
1216 | Fischer, Matthew | 7.4.7.10 | 77 |  | T | Y | 77 |  | PSMP | 7.4.7.10 | T |  | C |  |  | 45 | clumsy wording | Replace the following text: "NOTE—The STA does not expect transmissions directed to this STA PPDU which start after the DLT Duration expiration. The STA completes receiving any PPDU directed to this STA which starts before the end of the DLT. If no frames directed toward a STA begin within DLT Duration from the DLT start offset time for that STA, then the STA assumes that no frame directed toward it is forthcoming during this DLT." with this text: "NOTE—A STA does not expect transmissions directed to itself to start after the DLT Duration expiration. A STA completes receiving any PPDU directed to itself which starts before the end of a DLT for that STA. If no frames directed toward a STA begin within DLT Duration from the DLT start offset time for that STA, then the STA assumes that no frame directed toward it is forthcoming during this DLT." | Counter : Add the following text - "NOTE—A STA does not expect transmissions directed to itself to start after the DLT Duration expiration. A STA completes receiving any PPDU directed to itself which starts before the end of a DLT for that STA. If no frames that are directed toward a STA begin within DLT Duration from the DLT start offset time for that STA, then the STA assumes that no frame directed toward it is forthcoming during this DLT." - U |  | PSMP | PSMP | ER | Conflicts with CID 7817, which modified the Note as follows and moved it to clause 9: "NOTE—Transmissions addressed to a STA do not start after expiry of its PSMP-DTT. A STA completes the reception of any PPDU that starts before the end of the PSMP-DTT. If no frames addressed to a STA begin within a PSMP-DTT, it can assume that no frame addressed to it will arrive during this PSMP sequence."
8275 | Wentink, Menzo | 7.4A.1 | 78 | 11 | T | Y | 78 | 11 |  | 7.4A.1 | DT |  | C |  |  | 69 | The MPDU length field inside the MPDU delimiter has a maximum of 4k, but should be twice as high to deal with 8k AMSDUs. | Extend the MPDU length field by including B3. | Proposed counter. Add text to explictly state that "if A-MSDU is carried within an A-MPDU, then the MPDU size that contains the A-MSDU shall not exceed 4095 bytes" |  | A-MPDU | Frame Format | ER | Conflicts with resolution to CID 25, which added the following note in 7.2.2.1 (D1.04):"NOTE—The maximum MPDU length that can be transported using A-MPDU aggregation is 4095 octets. Fragments of an MSDU, A-MSDU or MMPDU cannot be included in an A-MPDU. So an A-MSDU of length that exceeds 4065 octets (4095 - QoS Data MPDU overhead) cannot be transported in an A-MPDU. (Ed: CID 25)"
1249 | Fischer, Matthew | 7.4A.2 |  |  | T | Y | 80 |  | A-MPDU Contents | 7.4A.2 | T |  | A |  |  | 71 | For each of the tables, it would appear that any frame which uses the No-ack policy should be allowed to appear in the A-MPDU. | Add a table entry to each table which allows no-ack policy frames to be included in any a-mpdu aggregate. | accept. See resolution of CID 33. |  | A-MPDU | Frame Format | ER | CID 33 has not been approved by TGn. At the time of editing, the comment is with the Frame group and has a blank resolution and resolution status.
7659 | Stephens, Adrian | 9.2.5.4.2 |  |  | T | Y | 84 |  |  | 9.2.5.4.1 | DT |  | C |  |  | 65 | The dual-CTS mechanism is designed to provide protection in the case that the STBC device is outside normal range of the AP. However due to varying link conditions, this may not be the case. If it is capable of receiving non-STBC transmissions, then at least one of these sequences fails (e.g. an AP CTS(nonSTBC), RTS(STBC) will generate no CTS response, the NAV being set. I am also concerned that there are other corner cases that we've not had time to discover. | I think the safest solution is to say the following: "An STBC capable STA shall choose between STBC or non-STBC control frame operation. In non-STBC control frame operation, it discards any STBC control frames it receives. In STBC control frame operation, it discards any non-STBC control frames received from its own BSS. This choice is a matter of local policy." | Countered: replace the “shall” by a “may” on lines 27 to 30, page 71 in draft D1.03. (ref 06/1402r1) {Reason for counter: Because a STA cannot decide whether it will operate with STBC or not (the capabilities are set from the beginning and the STA has to comply with its announced capabilities)} |  | Protection Mechanisms | Coexistence | ER | This is a direct contradiction to CID 4565. One of the two resolutions must be modified and approved by TGn.
2517 | Ji, Lusheng | 9.12 | 100 | 38 | T | Y | 100 | 38 | Frame exchange sequences | 9.12 | ST |  | C | Adrian |  | 41 | undefined non-terminal | define cf-ack-piggybacked-poll-sequence | counter. Insert the following term at the start of TXOP-part-requiring-ack: "Data+individual[+null] ". This allows a txop-sequence to start data/ack if it so wishes. |  | MAC Operation | MAC | ER | The resolution disagrees with that in 11-06/1306r0, which was: Proposed counter. Term changed to: cf-ack-piggybacked-qos-poll-sequence
2518 | Ji, Lusheng | 9.12 | 100 | 40 | T | Y | 100 | 40 | Frame exchange sequences | 9.12 | ST |  | C | Adrian |  | 41 | undefined non-terminal | define cf-ack-piggybacked-data-sequence | counter. Term changed to: cf-ack-piggybacked-qos-poll-sequence |  | MAC Operation | MAC | ER | The resolution disagrees with that in 11-06/1306r0, which was: "Proposed counter. Term changed to: cf-ack-piggybacked-qos-data-sequence"
1296 | Fischer, Matthew | 9.12 | 101 | 7 | T | Y | 101 | 7 | Frame exchange sequences | 9.12 | T |  | C | Adrian |  | 41 | this font produces a "1" and an "l" which are nearly identical - the "1" is slightly shorter in height than the "l" - is it possible, within the confines of the IEEE 802 standards style formatting rules to switch to some font which more clearly differentiates the two characters? | change fonts to allow visual differentiation between "1" and "l" | counter. Term changed to: cf-ack-piggybacked-qos-data-sequence |  | MAC Operation | MAC | ER | The resolution disagrees with that in 11-06/1306r0, which was: Proposed accept. Change l-sig to L-sig, and use courier new for the 1 preceeding {.
2519 | Ji, Lusheng | 9.12 | 101 | 7 | T | Y | 101 | 7 | Frame exchange sequences | 9.12 | T |  | A | Adrian |  | 41 | notation. Use EBNF notation | 1*{initiator-sequence} | accept. Change l-sig to L-sig, and use courier new for the 1 preceeding {. |  | MAC Operation | MAC | ER | The resolution disagrees with that in 11-06/1306r0, which was: Proposed reject. This changes the meaning to exactly one occurrance.
5146 | Meylan, Arnaud | 9.12 | 101 | 27 | T | Y | 101 | 27 | Frame exchange sequences | 9.12 | T |  | C | Adrian |  | 41 | RTS+ CTS is not defined in the syntax | Replace by RTS CTS | counter. Accept that single-ended L-sig protection is not defined. However, the commenter refers to lines 20 and 21, whereas line 19 contains the offending term. Remove line 19. |  | MAC Operation | MAC | ER | The resolution disagrees with that in 11-06/1306r0, which was: Proposed accept
9991 | Xhafa, Ariton | 9.12 | 101 | 35 | T | Y | 101 | 35 | Frame exchange sequences | 9.12 | T |  | A | Adrian |  | 41 | nav-reset is missing double CF-Ends | Change to "nav-reset = CF-End ¦ [CF-End+CF-End]" | accept |  | MAC Operation | MAC | ER | The resolution disagrees with that in 11-06/1306r0, which was: Proposed accept. Added the term: " (CF-End+non-QAP CF-End+QAP);" as an alternate.
2521 | Ji, Lusheng | 9.12 | 101 | 37 | T | Y | 101 | 37 | Frame exchange sequences | 9.12 | ST |  | A | Adrian |  | 41 | From this point onward there are numerous errors in the EBNF. The fact that this definition was not done correctly indicates the design is too complex and confusing, and needs to be simplified. | Simplify the design | accept. Added the term: " (CF-End+non-QAP CF-End+QAP);" as an alternate. |  | MAC Operation | MAC | ER | The resolution disagrees with that in 11-06/1306r0, which was: Proposed reject: The "design" is the result of a selection process that incorporated some features and excluded others from proposals submitted to TGn. The set of features present has received broad support from TGn members.
2523 | Ji, Lusheng | 9.12 | 101 | 51 | T | Y | 101 | 51 | Frame exchange sequences | 9.12 | ST |  | C | Adrian |  | 41 | ht-ack-sequence is undefined | define it. Perhaps it should be ht-ack-response (page 102 line 12) | counter. Correct BA to BlockAck. |  | MAC Operation | MAC | ER | The resolution disagrees with that in 11-06/1306r0, which was: Proposed accept.
2525 | Ji, Lusheng | 9.12 | 102 | 2 | T | Y | 102 | 2 | Frame exchange sequences | 9.12 | T |  | A | Adrian |  | 41 | BA is undefined, either as a frame name or as a non-terminal | define it | accept. |  | MAC Operation | MAC | ER | The resolution disagrees with that in 11-06/1306r0, which was: "Proposed counter. Correct BA to BlockAck."
2526 | Ji, Lusheng | 9.12 | 102 | 3 | T | Y | 102 | 3 | Frame exchange sequences | 9.12 | ST |  | C | Adrian |  | 41 | burst-BA-RD undefined | define it | counter. Correct BA to BlockAck. |  | MAC Operation | MAC | ER | The resolution disagrees with that in 11-06/1306r0, which was: Proposed accept.
2528 | Ji, Lusheng | 9.12 | 102 | 18 | T | Y | 102 | 18 | Frame exchange sequences | 9.12 | T |  | A | Adrian |  | 41 | notation. Use EBNF notation | 1*{PPDU-not-requiring-response} | Accept. |  | MAC Operation | MAC | ER | The resolution disagrees with that in 11-06/1306r0, which was: "Proposed reject. This changes the meaning to exactly one occurrance."
2530 | Ji, Lusheng | 9.12 | 102 | 46 | T | Y | 102 | 46 | Frame exchange sequences | 9.12 | T |  | A | Adrian |  | 41 | notation. Use EBNF notation | 1*{frame-not-requiring-response+ampdu} | accept. Also corrected burst-BA-RD-BAR. |  | MAC Operation | MAC | ER | The resolution disagrees with that in 11-06/1306r0, which was: "Proposed reject. This changes the meaning to exactly one occurrance."
2532 | Ji, Lusheng | 9.12 | 102 | 53 | T | Y | 102 | 53 | Frame exchange sequences | 9.12 | T |  | A | Adrian |  | 41 | Notation "+(no-ack¦block-ack)" undefined | Change to "(+no-ack¦+block-ack)" | accept. |  | MAC Operation | MAC | ER | The resolution disagrees with that in 11-06/1306r0, which was: 'Proposed counter. Define the syntax thus: "The syntax a+(b¦c) where b and c are attributes is equivalent to (a+b) ¦ (a+c).", as the original syntax is more readable.'
2533 | Ji, Lusheng | 9.12 | 103 | 5 | T | Y | 103 | 5 | Frame exchange sequences | 9.12 | ST |  | C | Adrian |  | 41 | What seems to be desired here is an A-MPDU with an implicit BAR somewhere in it | Change to: BlockAckReq ¦ ({Data+QoS+ampdu} 1*{Data+QoS+implicit-bar+ampdu {Data+QoS+ampdu}}) +ampdu-end | counter. Define the syntax thus: "The syntax a+(b¦c) where b and c are attributes is equivalent to (a+b) ¦ (a+c).", as the original syntax is more readable. |  | MAC Operation | MAC | ER | The resolution disagrees with that in 11-06/1306r0, which was: 'Proposed counter. Other comment simplified this because all data frames will carry the implicit-bar.'
34 | Adachi, Tomoko | 9.12 | 103 | 7 | T | Y | 103 | 7 | Frame exchange sequences | 9.12 | T |  | C | Adrian |  | 41 | For the Implicit BAR case, the transmitter should unify the Ack policy of all MPDUs in the A-MPDU to "normal Ack". That will give diversity effect to the receiver to know that it shall send a BA frame. | Delete {Data+QoS+ampdu} in line 7. | counter. Other comment simplified this because all data frames will carry the implicit-bar. |  | MAC Operation | MAC | ER | The resolution disagrees with that in 11-06/1306r0, which was: Proposed counter. While accepting this specific instance, the same change should be made throughout 9.12 for both implicit BAR and RD cases.
7886 | Takagi, Masahiro | 9.12 | 103 | 7 | T | Y | 103 | 7 | Frame exchange sequences | 9.12 | DT |  | C | Adrian |  | 41 | 9.10.7.7 says "All frames within an A-MPDU aggregate shall have the same ack policy setting.". This is good to deliver BAR in a robust manner. The definition of PPDU-BAR seems to be inconsistent with this. | Remove {Data+QoS+ampdu} | counter. While accepting this specific instance, the same change should be made throughout 9.12 for both implicit BAR and RD cases. |  | MAC Operation | MAC | ER | The resolution disagrees with that in 11-06/1306r0, which was: Proposed accept. Covered by CID 34.
2534 | Ji, Lusheng | 9.12 | 103 | 13 | T | Y | 103 | 13 | Frame exchange sequences | 9.12 | T |  | A | Adrian |  | 41 | Use of "<>" notation incorrect, as there is only one choice within the <>'s | Replace the <> with () | accept. Covered by CID 34. |  | MAC Operation | MAC | ER | The resolution disagrees with that in 11-06/1306r0, which was: Proposed counter. The use of this notation has been discontinued.
7887 | Takagi, Masahiro | 9.12 | 103 | 17 | T | Y | 103 | 17 | Frame exchange sequences | 9.12 | DT |  | C | Adrian |  | 41 | 9.10.7.7 says "All frames within an A-MPDU aggregate shall have the same ack policy setting.". This is good to deliver BAR in a robust manner. The definition of PPDU-BA-BAR seems to be inconsistent with this. | Remove {Data+QoS+ampdu} | counter. The use of this notation has been discontinued. |  | MAC Operation | MAC | ER | The resolution disagrees with that in 11-06/1306r0, which was: Proposed accept. Covered by CID 34.
2535 | Ji, Lusheng | 9.12 | 103 | 24 | T | Y | 103 | 24 | Frame exchange sequences | 9.12 | ST |  | A | Adrian |  | 41 | This definition doesn't allow Data both before and after the BlockAck in the A-MPDU | Change to: BlockAck ¦ (BlockAck+ampdu 1*{Data+QoS(+no-ack¦+block-ack)+ampdu})+ampdu-end ¦ (1*{Data+QoS(+no-ack¦+block-ack)+ampdu} BlockAck+ampdu {Data+QoS(+no-ack¦+block-ack)+ampdu})+ampdu-end | accept. Covered by CID 34. |  | MAC Operation | MAC | ER | The resolution disagrees with that in 11-06/1306r0, which was: Proposed reject. Changes being discussed in other ad-hocs limit the order of what goes into an A-MPDU so that any response frame occurs first.
2537 | Ji, Lusheng | 9.12 | 103 | 36 | T | Y | 103 | 36 | Frame exchange sequences | 9.12 | ST |  | A | Adrian |  | 41 | Sequence here doesn't allow Data w/o RD both before and after the Data w/RD | Change the <…> to: ({Data+QoS+ampdu} Data+QoS+RD+ampdu {Data+QoS[+RD]+ampdu}) +ampdu-end | accept. Change to: ""(BlockAck¦BlockAckReq)"" |  | MAC Operation | MAC | ER | The resolution disagrees with that in 11-06/1306r0, which was: Proposed reject. D1.02 says: "The RDG/More PPDU field shall be set to the same value in all HT Control fields present in a PPDU"
2538 | Ji, Lusheng | 9.12 | 103 | 47 | T | Y | 103 | 47 | Frame exchange sequences | 9.12 | DT |  | A | Adrian |  | 41 | This expression reduces to <a b ¦ c d> which is totally undefined by the notation and EBNF rules. | Rewrite this one within the rules. There are three cases: (1) +RD, then +implicit-bar; (2) +implicit-bar, then +RD, (3) +implicit-bar+RD. It would look like this: ({Data+QoS+ampdu} Data+QoS+RD+ampdu {Data+QoS[+RD]+ampdu} Data+QoS+implicit-bar[+RD]+ampdu {Data+QoS[+implicit-bar][+RD]+ampdu} +ampdu-end ¦ ({Data+QoS+ampdu} Data+QoS+implicit-bar+ampdu {Data+QoS[+implicit-bar]+ampdu} Data+QoS[+implicit-bar]+RD+ampdu {Data+QoS[+implicit-bar][+RD]+ampdu}) +ampdu-end ¦ ({Data+QoS+ampdu} Data+QoS+implicit-bar+RD+ampdu {Data+QoS[+implicit-bar][+RD]+ampdu}) +ampdu-end | accept. Covered by CID 34. |  | MAC Operation | MAC | ER | The resolution disagrees with that in 11-06/1306r0, which was: Proposed counter. the <> notation has been removed. Where it served a grouping function, the ( ) notation is used.
2541 | Ji, Lusheng | 9.12 | 104 | 7 | T | Y | 104 | 7 | Frame exchange sequences | 9.12 | T |  | C | Adrian |  | 41 | Use of "<>" notation incorrect, as there is only one choice within the <>'s | Replace the <> with () | counter. the <> notation has been removed. Where it served a grouping function, the ( ) notation is used. |  | MAC Operation | MAC | ER | The resolution disagrees with that in 11-06/1306r0, which was: Proposed accept.
2543 | Ji, Lusheng | 9.12 | 104 | 17 | T | Y | 104 | 17 | Frame exchange sequences | 9.12 | T |  | A | Adrian |  | 41 | unmatch parentheses | Suggest the matching right parenthesis belongs at end of line 19 | accept. |  | MAC Operation | MAC | ER | The resolution disagrees with that in 11-06/1306r0, which was: Proposed counter. The second term has been simplified, so the unmatched left parenthesis should be removed
2545 | Ji, Lusheng | 9.12 | 104 | 20 | T | Y | 104 | 20 | Frame exchange sequences | 9.12 | ST |  | C | Adrian |  | 41 | The definition of PPDU-BA-RD-BAR doesn't match what the comment says it should be | fix either the comment or the definition | counter. The second term has been simplified, so the unmatched left parenthesis should be removed |  | MAC Operation | MAC | ER | The resolution disagrees with that in 11-06/1306r0, which was: Proposed accept. Modified definition and comment to match changes proposed elsewhere. See also CID 34.
2546 | Ji, Lusheng | 9.12 | 104 | 23 | T | Y | 104 | 23 | Frame exchange sequences | 9.12 | ST |  | A | Adrian |  | 41 | unreferenced nonterminal psm-sequence | add a production using it | accept. Modified definition and comment to match changes elsewhere. See also CID 34. |  | MAC Operation | MAC | ER | The resolution disagrees with that in 11-06/1306r0, which was: Proposed accept. Add psmp-sequence as an alternative term at the end of initiator-sequence.
2547 | Ji, Lusheng | 9.12 | 104 | 23 | T | Y | 104 | 23 | Frame exchange sequences | 9.12 | T |  | A | Adrian |  | 41 | non-last-psmp should be allowed to repeat | 1*{non-last-psmp} | accept. Add psmp-sequence as an alternative term at the end of initiator-sequence. |  | MAC Operation | MAC | ER | The resolution disagrees with that in 11-06/1306r0, which was: Proposed counter. "{non-last-psmp}" - i.e. there is no need for a lower limit of 1.
2548 | Ji, Lusheng | 9.12 | 104 | 45 | T | Y | 104 | 45 | Frame exchange sequences | 9.12 | ST |  | C | Adrian |  | 41 | This definition doesn't allow Data both before and after the MTBA in the A-MPDU | fix either the comment or the definition | counter. "{non-last-psmp}" - i.e. there is no need for a lower limit of 1. |  | MAC Operation | MAC | ER | The resolution disagrees with that in 11-06/1306r0, which was: Proposed reject. Changes being discussed in other ad-hocs limit the order of what goes into an A-MPDU so that any response frame occurs first.
4559 | Lojko, Peter | 9.12 | 104 |  | T | Y | 104 |  | Frame exchange sequences | 9.12 | ST |  | C | Adrian |  | 41 | Frame exchange sequence for MIMO power save are not defined | Define frame exchange sequences for MIMO power save | counter. Exchanges showing aspects of implicit and explicit beamforming have been added as shown in the submission. |  | MAC Operation | MAC | ER | The resolution disagrees with that in 11-06/1306r0, which was: Proposed reject. These sequences do not attempt to illustrate MLME operation.
9993 | Xhafa, Ariton | 9.12 | 104 |  | T | Y | 104 |  | Frame exchange sequences | 9.12 | ST |  | A | Adrian |  | 41 | Add CTS-2-Self option to PSMP sequence. |  | accept |  | MAC Operation | MAC | ER | The resolution disagrees with that in 11-06/1306r0, which was: Proposed reject. This is already generated by ht-TXOP-sequence from nav-protected-sequence, from nav-set
7365 | Scarpa, Vincenzo | 9.15 | 106 | 5-11 | T |  | 106 | 5 |  | 9.15 | DT |  | C |  |  | 65 | L-SIG TXOP can suppress non-HT transmissions and could cause bandwidth waste when the initiator is not able to correctly predict the TXOP duration. | Do not allow L-SIG TXOP protection in mixed Legacy-HT BSS. Use CF-End to reset the NAV at HT-STAs when TXOP is not completely used by the TXOP owner (this makes sense in a pure HT BSS). | Countered: Eliminate first sentence in proposed change and only use the following: "Use CF-End to reset the NAV at HT-STAs, when TXOP is not completely used by the TXOP owner, in a pure HT BSS." |  | Protection Mechanisms | Coexistence | ER | Problems with this: It is not clear whether this is an addition or a replacement of the referenced paragraph. The quoted statement is woefully inadequate: what does "use" mean? How does it reset the NAV at HT STA (i.e. is it sent using an HT format?), if the txop is used less 1us, the statement implies a reset, but there is not time to transmit the CF-End, and what is a pure HT BSS (related to definitions in D1.04 or signalling)?
1383 | Fischer, Matthew | 9.18.2 | 115 | 7 | T | Y | 115 | 7 | Multi-phase PSMP | 9.18.2 | E |  | A |  |  | 51 | use the plural form | change period to periods change sequence to sequences |  |  | PSMP | PSMP | ER | The existing text (D1.04) reads: " period of the following post-PSMP sequence." It is not possible to simply add a plural form because a post-PSMP sequence has a well-defined meaning as the sequence that follows immediately after the current one. If it is the intention to allow retransmission during any later PSMP sequence, this needs more than a couple of plurals to be added.
1386 | Fischer, Matthew | 9.18.2.1 | 116 | 11 | T | Y | 116 | 11 | PSMP Power management | 9.18.2.1 | T |  | A |  |  | 45 | incomplete description | add "following the successful transmission of the EOSP bit." to the end of the sentence | Accept - U |  | PSMP | PSMP | ER | This conflicts with the resolution of 3865. It's also technically wrong. The AP cannot send any *new* frames (but may send retries) once it has sent a frame with the EOSP bit set because the STA may have received it correctly, but the Ack got lost. In this case the STA will be asleep.
1385 | Fischer, Matthew | 9.18.2.1 |  |  | T | Y | 116 |  | PSMP Power management | 9.18.2.1 | T |  | C |  |  | 45 | will shall be "shall" | change "will" to "shall" multiple occurrences | Counter - "will" replaced |  | PSMP | PSMP | ER | These editing instructions are as useful as a chocolate teapot
6927 | Nanda, Sanjiv | 9.18.3 | 116 | 14 | T | Y | 116 | 14 | MTBA rules in scheduled PSMP sequence | 9.18.3 | DT |  | C |  |  | 45 | MTBA is used only within PSMP | Either MTBA is useful and must be permitted to be used outside PSMP as well, or it is not, and should be completely removed. | Transfer from MAC to PSMP MAC straw polls: Extend MTBA/R to non-PSMP use - 2 - 12 Delete MTBA/R from PSMP - 5 - 9 Transfer - MTBA is useful within PSMP suggest the MAC group to have a discussion to see if it is useful outside PSMP - U Outside PSMP there is not much support for MTBA/R and with in PSMP use the resolution from CID 7359 - U |  | PSMP | PSMP | ER | The resolution status is a counter, so presumably some edit is required. However, for the life of me, I cannot decode the Resolution as a valid editing instruction. The intention was probably a "reject". This should be clearly noted in the Resolution column and the Resolution Status.
10008 | Xhafa, Ariton | 9.18.3 | 116 |  | T | Y | 116 |  | MTBA rules in scheduled PSMP sequence | 9.18.3 | T |  | C |  |  | 45 | I am a little confused with different notations used for MTBA and AMPDU acknowledging /carrying different TID/TSID during PSMP phase. | TID/TSID needs to be fixed. | Counter - Add a note "TID and TSID can be used in PSMP exchange" - U |  | PSMP | PSMP | ER | I believe the addition will have the effect of increasing confusion. A TID is a number in the range 0-15. According to channel access policy it may contain a UP value (in the range of 0-7) or a TSID (in the range 8-15), as shown in Table 5. Please either instruct me to add something that is technically correct, or reject the comment because there is nothing that needs "fixing".
5159 | Meylan, Arnaud | 9.18.4 | 117 | 4 | T | Y | 117 | 4 | Unscheduled PSMP | 9.18.4 | DT |  | C | Arnaud, M |  | 45 | U-PSMP operation is not clearly defined and its technical merits have not been demonstrated | Remove U-PSMP from draft | Counter: U-PSMP provides powersave to STAs as they don’t have to do a separate channel access for each AC data queued at the STA and with U-PSMP STA doesn’t have to read all the frames transmitted on the medium because it knows its DTT and UTT schedule. Straw poll : Take out U-PSMP (working or non-working form) 4, Keep U-PSMP if it is performing well 3 Defer - U If possible get the issues and required details with U-PSMP to TGn |  | PSMP | PSMP | ER | This comment is marked as a "counter" - but I cannot determine any editing instructions from the resolution. It should be re-classified as a reject.
12254 | Kumar, Rajneesh | 9.18.4 | 117 | 10 | T | Y | 117 | 10 | Unscheduled PSMP | 9.18.4 | ST |  | C |  |  | 45 | Why cant an A-MSDU be transmitted on a trigger ? | Please specify A-MSDU as a candidate for delivery on a trigger | Delete the third paragraph of section 9.18.4 as it is redundant with baseline spec. Add text to specify the MAX SP length which is defined in 7.3.1.17 in baseline spec. Add A-MSDU as a allowed unit of transmission (require changes to other parts of the section). Counter - U |  | PSMP | PSMP | ER | I cannot implement this - The resolution is not specific enough.
4523 | Loc, Peter | 9.18.1.1 | 121 | 12 | T | Y | 121 | 12 | PSMP sequence | 9.18.1.1 | T |  | A |  |  | 45 | HT-STAs have no way of communicating to the AP if it can or can not meet the minimum DLT2ULT delay of 32us | Make ULT2DLT a negotiated parameter from the AP (which may be an overkill) or jut remove "if the number of STAs that are involved cannot ensure this required delay" from the sentence. | Accept - Delete the text as suggested by the commenter |  | PSMP | PSMP | ER | This conflicts with 1359 and 7625. The updated text is: "In a PSMP sequence, if the traffic conditions are such that the time between the PSMP-DTT and PSMP-UTT of a STA is less than the Minimum DTT2UTT Spacing, the AP shall delay the start of entire PSMP-UTT phase to meet this requirement. (Ed: CID 1359)(Ed: CID 7625)". I believe this sufficiently clarifies that it is the AP that ensures the timing based on its knowledge of its schedule, not anything to do with a negotiation between a STA and its AP.
10021 | Xhafa, Ariton | 9.23.6 | 130 |  | T | Y | 130 |  |  | 9.23.6 | DT |  | C |  |  | 65 | A 20/40 MHz BSS could consists of HT STAs, some 20 MHz capable only, and the others 20/40 MHz capable. How is the protection mechanism done in this scenario? | Need to add HT duplicate packet transmission for protection in 20/40 MHz BSS that consists of HT devices only. | Countered: a description of non-HT duplicate transmission providing protection is already contained in lines 26 & 27 of page 119 (D1.03). Add definition: 20/40MHz BSS is a BSS with member stations consisting of: at least one 40MHz HT STA and at least one of the following: a 20MHz HT STA or a non-HT STA. |  | Coexistence | Coexistence | ER | The resolution confuses the channel width operation with the protection operation. A 20/40 MHz BSS is one in which the AP permits operation at 40MHz. It has nothing to do with the presence of 20MHz or legacy STA. Please reconsider the resolution in this light.
3890 | Kandala, Srinivas | 9.23.7 | 131 | 1 | T | Y | 131 | 1 |  | 9.23.7 | T |  | C |  |  | 65 | Don’t know what terminal means - not even sure if it is needed. | Delete it. Or if you think it is needed to express the function of cf-end, go ahead and add it for all occurrences of cf-end in this as well as the base standard. | Countered: delete the word "terminal" as corrected in CID53. |  | Coexistence | Coexistence | ER | CID 53 is not part of the approved comment set from the September meeting
7900 | Takagi, Masahiro | 9.23.7 | 131 | 1 | T | Y | 131 | 1 |  | 9.23.7 | ST |  | A |  |  | 65 | In 40MHz phase of PCO, CF-end shall be sent in 40MHz HT PPDU. | Add text to reflect the comment. | Accepted: see CID53 |  | Coexistence | Coexistence | ER | CID 53 is not part of the approved comment set from the September meeting
3609 | Kandala, Srinivas | 11.4.4A.2 | 148 | 2 | T | Y | 148 | 2 | Join PSMP | 11.4.4A.2 | T |  | C |  |  | 45 | Define resource reservation | As suggested | Counter - U Replace the text "Unidirectional as well bidirectional TSPECs may be used for PSMP resources reservation." with "A PSMP reservation may be requested with a unidirectional or bidirectional TSPEC" |  | PSMP | PSMP | ER | Conflicts with 1526, which removed this text.
9897 | Xhafa, Ariton | 11.4.4B | 148 | 35 | T | Y | 148 | 35 | Management of Unscheduled PSMP | 11.4.4B | T |  | A | Adrian S |  | 45 | "This ACK/MTBA shall be transmitted at a basic rate / MCS…" MTBA is the only form of BlockAck used during PSMP; hence, only MTBA should be mentioned. | Change to: "This MTBA shall …" | Proposed accept. The management/ack exchange happens wholly within a PSMP-DTT or PSMP-UTT, whereas the U-PSMP text relates to what happens at the start of PSMP-UTT - i.e. a scheduled response - U Defer - U There is discussion going on the use of ACK frame (management frame) in PSMP. Need to wait for that discussion before deleting ACK from the text. |  | PSMP | PSMP | ER | Conflicts with 1526, which removed this text.
1045 | Fischer, Matthew | 11.4.4B | 148 | 36 | T | Y | 148 | 36 | Management of Unscheduled PSMP | 11.4.4B | T |  | C |  |  | 45 | who are you kidding? | change "precise" to "to more accurately estimate the" | Delete the text "(thus allowing …..per STA) " Counter - U |  | PSMP | PSMP | ER | Conflicts with 1526, which removed this text.
1055 | Fischer, Matthew | 11.5.2.1 | 149 | 6 | T | Y | 149 | 6 | Multiple TID Block Ack management under scheduled PSMP | 11.5.2.1 | T |  | C |  |  | 45 | not enough specificity | change "the related TSPEC" to in general, a successul or accepted TSPEC sent by a STA which advertised PSMP support in a BSS where the AP advertised PSMP support | In order for a STA to send acknowledged data under S-PSMP agreement, it shall establish the BA agreement with the TID of the admitted TSPEC. Counter - U |  | PSMP | PSMP | ER | It is not clear to me whether the resolution is a response to the commenter or a well disguised editing instruction.
1056 | Fischer, Matthew | 11.5.2.1 | 149 | 6 | T | Y | 149 | 6 | Multiple TID Block Ack management under scheduled PSMP | 11.5.2.1 | T |  | C |  |  | 45 | not clear - reorder the text of the paragraph to make it more clear up front that the BA agreement is explicitly set up - currently, it almost reads as though the setup is implicit | reorder the text as stated | Counter - U See resolution of CID 1055 |  | PSMP | PSMP | ER | It is not clear to me whether the resolution to 1055 is a response to the commenter or a well disguised editing instruction.
3999 | Kerry, Stuart |  | 159 | 14 |  |  | 159 | 14 | Introduction | 20.1 | DT |  | C |  |  | 48 | while it says "compliant with 802.11a/b/g standards", P.160, L.32 says non-HT modes are for Clause 17 or 19. How about clause 14, 15 and 18? | a little clarification might help readers understand how "legacy" is positioned against the rest of the 802.11 standard? | In section 20.1.3, add a clause mentioning adding support for 14,15 and 18. |  | PHY General | PHY | ER | Resolution is too vague to action. Ad hoc should supply specific text, since addition of text would constitute a technical change. Submission is probably required
444 | Chaplin, Clint | 20.1.3 | 160 | 32 | T | N | 160 | 32 | Operating Mode | 20.1.3 | ST |  | C |  |  | 48 | "in this mode packets are transmitted according to clause 17 (OFDM) or 19 (ERP) specification." Really? What about "b" devices, which use DSSS? |  | In section 20.1.3, add a clause mentioning adding support for 14,15 and 18. |  | PHY General | PHY | ER | Resolution is too vague to action. Ad hoc should supply specific text, since addition of text would constitute a technical change. Submission is probably required

## Edited
CID | Name of Commenter(Ed) | Clause Number(C) | Page(C) | Line(C) | Type of Comment T/E(C) | Part of No Vote(Y/N) | Page(Ed) | Line(Ed) | Clause Title(Ed) | Clause(Ed) | Type E/HE/T/ST/DT(Ed) | Duplicate of CID | Resn Status | Assignee | Submission | TGn approval | Comment | Proposed Change | Resolution | Edited in draft | Topic lookup | Topic Group Lookup | Edit Status | Edit Notes
2 | Adachi, Tomoko | 11.14.1 | 151 | 6-7 | E | N | 151 | 6 | PSDU Length Limit Rules | 11.14.1 | E |  | A |  |  | 6 | There is no description of what the Maximum Rx PSDU Factor capability field is. This should be the Maximum Rx A-MPDU Factor. | Correct it. | Adopted: "Maximum Rx A-MPDU factor" consistently throughout. | D1.01 | A-MPDU | Frame Format
6 | Adachi, Tomoko | 11.16 | 156 |  | E | N | 156 |  | Phased Coexistence Operation | 11.16 | E |  | A |  |  | 6 | There is no definition of OBSS. | Replace the word OBSSs in the footnote to overlapping BSSs. | Accepted - As requested | D1.01 | PCO | Coexistence
7 | Adachi, Tomoko | 11.16.1 | 157 | 12 | E | N | 157 | 12 | Rules for Operation at PCO AP | 11.16.1 | E |  | A |  |  | 6 | The words "20 MHz PCO phase" should be "20 MHz phase" for consistency with other parts. | Change the words in line 12 from "… during 20 MHz PCO phase." to "… during 20 MHz phase." | Accepted-As requested | D1.01 | PCO | Coexistence
8 | Adachi, Tomoko | 11.16.1 | 157 | 21 | E | N | 157 | 21 | Rules for Operation at PCO AP | 11.16.1 | E |  | C |  |  | 6 | The NAV of CFP is indicated by a beacon. | Replace the sentence "The NAV in a CFP, a CTS-to-Self, a beacon or a PCO phase request that are sent by PCO AP …" to "The NAV in a beacon, a PCO phase request, or a CTS-to-Self that are sent by PCO AP …" | Counter - Replace the sentence " The NAV in a CFP, a CTS-to-Self, a beacon or a PCO phase request that are sent by PCO AP…" with "The NAV in a Beacon, a PCO Phase Request, or a CTS-to-self that are sent by the PCO AP…". | D1.01 | PCO | Coexistence
9 | Adachi, Tomoko | 11.16.2 | 158 | 5 | E | N | 158 | 5 | Rules for Operation at the PCO non-AP STA | 11.16.2 | E |  | A |  |  | 6 | The one that can try to associate with a PCO AP as a PCO STA is a PCO capable STA. | Change the sentence "The PCO STA may also try to …" to "The PCO capable STA may also try to …" | Accepted - As requested | D1.01 | PCO | Coexistence
17 | Adachi, Tomoko | 4 |  |  | E | N | 3 |  | Abbreviations and acronyms | 4 | E |  | A |  |  | 6 | Those that are not new for 802.11n are included. | Delete them. If they are to be kept, there are some errors. DLP should be DLS and HC should be Hybrid Coordinator. Correct these. | Fixed by resolution to earlier editorial comment | D1.01 | General | General
18 | Adachi, Tomoko | 4 | 4 | 2 | E | N | 4 | 2 | Abbreviations and acronyms | 4 | E |  | A |  |  | 6 | Now L-SIG protection is used instead of EPP. | Delete EPP. | Fixed by resolution to earlier editorial comment | D1.01 | General | General
19 | Adachi, Tomoko | 7.1.3.5 | 16 |  | E | N | 16 |  | QoS Control Field | 7.1.3.5 | E |  | A |  |  | 6 | Bits 8-15 for lines 4 and 5 in Table 4 says "AP PS Buffer State" but it should be "QAP PS Buffer State". | Correct them. | accept | D1.01 | Frame Formats | Frame Format
21 | Adachi, Tomoko | 7.1.3.5.3 | 16 |  | E | N | 16 |  | Ack Policy subfield | 7.1.3.5.3 | E |  | A |  |  | 6 | The "00" case should be used for Normal Ack or Implicit Block Ack *Request*. | Change the first line in Table 6 to "Normal Ack or Implicit Block Ack Request." | accept | D1.01 | Frame Formats | Frame Format
23 | Adachi, Tomoko | 7.2.1.8.2 | 28 | 14 | E | N | 28 | 14 | Block Ack (BlockAck) frame format (compressed) | 7.2.1.8.2 | E |  | A |  |  | 6 | There is no definition of Block Ack Information field. It doesn't also exist in 802.11e. | Make it clear what the Block Ack Information field is. It should be the frame body part excluding the BA control field. | It is defined in figure 33, now present in 7.2.1.8. | D1.01 | Block Ack | MAC
24 | Adachi, Tomoko | 7.2.2 | 29 |  | T | Y | 29 |  | Data frames | 7.2.2 | ST |  | C |  |  | 14 | The maximum length of Frame Body is expressed as 2324, but won't it be longer if the Maximum A-MSDU length is used? | Make consistent with the case using the Maximum A-MSDU length. It seems that we need two cases, one when A-MSDU is used with A-MPDU and the maximum length for this is 2324 octets. The other case is when A-MSDU is used not with A-MPDU. In this case, the maximum length is the Maximum A-MSDU length. | add a note to Fig 35 to show the length of the frame body to be 7951 (with A-MSDU) or 2324 (normal frame without A-MSDU) | D1.03 | Frame Formats | Frame Format | EM | See 3726. Note, the note is attached to the para describing the field, rather to the figure itself (which is rather difficult to do because the figure floats and may get detached from the note).
25 | Adachi, Tomoko | 7.2.2.1 |  |  | T | Y | 30 |  | Aggregated MSDU Format (A-MSDU) | 7.2.2.1 | ST |  | A |  |  | 13 | As the A-MSDU length can be longer than the delimiter of A-MPDU can express, it should be clarified that when the length of the A-MSDU exceeds the limit of delimiter (2^12-1 octets), A-MSDU cannot be used with A-MPDU. | Clarify that when the length of the A-MSDU exceeds the limit of the delimiter, A-MSDU cannot be used with A-MPDU. | Add the following note: “when the length of the A-MSDU exceeds the limit of the delimiter, A-MSDU cannot be used with A-MPDU “ | D1.03 | A-MSDU | Frame Formats | EM | Reworded thus: "NOTE—The maximum MPDU length that can be transported using A-MPDU aggregation is 4095 octets. Fragments of an MSDU, A-MSDU or MMPDU cannot be included in an A-MPDU aggregate. So an A-MSDU of length that exceeds 4065 octets (4095 - QoS Data MPDU overhead) cannot be transported in an A-MPDU."
27 | Adachi, Tomoko | 7.3.2.47.1 | 41 |  | E | N | 41 |  | HT Capability element | 7.3.2.47.1 | E |  | A |  |  | 6 | There is a redundant line at the top of Fig. n14. | Delete the redundant line from Fig. n14. |  | D1.01 | HT Elements | Frame Format
42 | Adachi, Tomoko | 9.17.2 | 110 |  | E | N | 110 |  | Bi-Directional Data Exchange Rules | 9.17.2 | T |  | A |  |  | 12 | Is the "otherwise" case HCCA? | Clarify. | Accept - U - Change the last part of line 11 to read: "set it to zero if the TXOP was gained through HCCA or any other access mechanism which is not EDCA." Should be transferred to the technical adhoc. | D1.03 | MAC Operation | MAC | EI | This will generate negative comment.
44 | Adachi, Tomoko | 9.17.2 | 110 | 12-13 | T | Y | 110 | 12 | Bi-Directional Data Exchange Rules | 9.17.2 | ST |  | A |  |  | 12 | It says in lines 12-13 that "If the AC Constraint field is set to 1, the responder shall transmit Data frames of only the same AC as the last Data frame received from the initiator." This can't cover the case when the initiator gives the TXOP to the responder by control frames, i.e., the initiator takes the medium to transmit BAR or BA and gives the rest of the TXOP to the responder. | Add a description what AC the responder should transmit when the remaining TXOP is given by a single BAR or a single BA frame. One solution is to use the TID indicated in these frames, convert the TID into AC and limit the transmission to that AC. Another will be to use AC_VI. Or another way may be not to set the AC Constraint field to 1 for these cases. | Accept - U - change the text: "last Data frame received from the initiator." to read as follows: "last frame received from the initiator for which the AC can be determined. For a BAR or BA frame, the AC is determined by examining the TID field. For a management frame, the AC is AC_VO. The initiator shall not transmit a frame with RDG=1 for which the AC cannot be determined." | D1.03 | MAC Operation | MAC | EM | Reworded in keeping with other resolutions thus: "If the AC Constraint field is set to 1, the responder shall transmit Data frames of only the same AC as the last frame received from the initiator for which an AC can be determined. For a BAR or BA frame, the AC is determined by examining the TID field. For a management frame, the AC is AC_VO. The initiator shall not transmit a +HTC MPDU with the RDG/More PPDU field set to 1 from which the AC cannot be determined. If the AC Constraint field is set to 0, the responder may transmit Data frames of any TID."
51 | Adachi, Tomoko | 9.23.5 | 130 | 13-14 | T | Y | 130 | 13 | Frame transmission in 40/20Mhz BSS | 9.23.5 | ST |  | A |  |  | 18 | If a 40/20 STA cannot distinguish between the reception of a non-HT PPDU and a non-HT duplicate PPDU and respond with a non-HT duplicate PPDU when there is other transmission in the extension channel, the response non-HT duplicate PPDU will interfere the transmission in the extension channel. | Change this restriction to send in non-HT PPDU, i.e., in 20 MHz legacy PPDU. | Accepted: replace text on line 14 which reads "shall respond a non-HT duplicate PPDU." to say "shall respond with a non-HT control frame in the control channel." | D1.03 | Coexistence | Coexistence | EM | D1.02 changed the framework, however the intent of this change is expressed in D1.03 in table n57.
55 | Adachi, Tomoko | 9.6.2 | 89 | 3-4 | E | N | 89 | 3 | Non-HT Basic Rate calculation | 9.6.2 | E |  | A |  |  | 6 | The example saying QAM should be 64-QAM. | Correct the sentence in lines 3-4 to "... uses 64-QAM and ..." |  | D1.01 | Coexistence | Coexistence
56 | Adachi, Tomoko | 9.6.2 | 89 | 7-8 | E | N | 89 | 7 | Non-HT Basic Rate calculation | 9.6.2 | E |  | C |  |  | 6 | To be accurate, the words "immediately previous frame" should be "immediately previous HT frame". | Change the sentence in lines 7-8 to "... the Non-HT_Reference_Rate corresponding to the immediately previous HT frame ...". | Counter - section rewritten for clarity | D1.01 | Coexistence | Coexistence
58 | Adachi, Tomoko | Cover | 1 | 7 | E | N | 1 | 7 | Title | Title | E |  | A |  |  | 6 | "... Higher Throughpu" should be "... Higher Throughput". | Correct it. | Fixed by resolution to earlier editorial comment | D1.01 | General | General
62 | Adachi, Tomoko | D | 288 |  | T | N | 288 |  | ASN.1 encoding of the MAC and PHY MIB | Annex D | T |  | A |  |  | 26 | The description for dot11ReceivedOctetsInAMPDUCount says "This counter shall be incremented by the number of octets in the *A-MSDU* frame …" Isn't it incremented by the number of octets in the *A-MPDU*? | Change A-MSDU to A-MPDU. | Gen AdHoc: Accept | D1.03 | MIB | General | EI
63 | Adachi, Tomoko | General |  |  | E | N | 231 |  | General | General | E |  | A |  |  | 6 | From page 231, each title appear at the top of the relating figure. | Correct them. | Resolved by previous comment | D1.01 | General | General
70 | Amann, Keith | 5.2.7.2 | 7 | 10 | E | N | 7 | 10 | General description of HT Features | 5.2.7.2 | E |  | A |  |  | 6 | Table n2 title is incorrect english | Change "Requires" to "Required" | Fixed by resolution to earlier editorial comment | D1.01 | Features | General
71 | Amann, Keith | 5.4 | 10 | 4-9 | E | N | 10 | 4 | Overview of the services | 5.4 | E |  | A |  |  | 6 | This paragraph seems useless and doesn't contain much information. | Remove paragraph. | Rejected: This paragraph is present in the baseline, and is presumably there because others find it useful. | D1.01 | General | General
72 | Amann, Keith | 5.6 | 11 | 8 | E | N | 11 | 8 | Relationship between services | 5.6 | E |  | A |  |  | 6 | "iii)" is repeated | Remove one "iii)" |  | D1.01 | General | General
73 | Amann, Keith | 9.10.2 | 91 | 33-34 | E | N | 91 | 33 | Setup and modification of the Block Ack parameters | 9.10.2 | E |  | A |  |  | 6 | editor instructions are missing for section 9.10.2 | Add editor instructions |  | D1.01 | Block Ack | MAC
75 | Amann, Keith | 9.10.7 | 92 | 32 | E | N | 92 | 32 | N-Immediate BlockAck extensions | 9.10.7 | E |  | A |  |  | 6 | SSN is not defined inline | Define SSN inline as it is first used | It's defined in the abbreviations section. Added definition on first use also. | D1.01 | Block Ack | MAC
76 | Amann, Keith | 9.10.7.1 | 93 | 11 | E | N | 93 | 11 | BlockAck Extension Architecture | 9.10.7.1 | E |  | A |  |  | 6 | Sequence Number is used as an acronym SN else where. | Replace "(sequence number)" with "sequence number (SN)" |  | D1.01 | Block Ack | MAC
77 | Amann, Keith | 9.10.7.3 | 94 | 11 | E | N | 94 | 11 | Scoreboard context control in full state | 9.10.7.3 | E |  | A |  |  | 6 | Extra space after "record" | Remove |  | D1.01 | Block Ack | MAC
78 | Amann, Keith | 9.10.7.3 | 94 | 16-18 | E | N | 94 | 16 | Scoreboard context control in full state | 9.10.7.3 | E |  | A |  |  | 6 | These two points should be bullets | Change line 16 and lines 17-18 into two bullets |  | D1.01 | Block Ack | MAC
79 | Amann, Keith | 9.10.7.4 | 94-95 | 33-1 | E | N | 94 | 33 | Scoreboard context control in partial state | 9.10.7.4 | E |  | A |  |  | 6 | These three points should be bullets | Change line 33, 34-35 and line 1 (on page 95) into 3 bullets |  | D1.01 | Duplicate | Duplicate
81 | Amann, Keith | 9.10.7.8 | 95-96 | 33-1 | E | N | 95 | 33 | Maintaining the BlockAck state at the originator | 9.10.7.8 | E |  | A |  |  | 6 | These two points should be bullets | Change line 33 and line 1 (on page 96) into 2 bullets |  | D1.01 | Block Ack | MAC
82 | Amann, Keith | 9.10.8 | 96 | 12-13 | E | N | 96 | 12 | N-Delayed BlockAck extensions | 9.10.8 | E |  | A |  |  | 6 | These two points should be bullets | Change line 12 and 13 into 2 bullets |  | D1.01 | Block Ack | MAC
83 | Amann, Keith | 9.16.3 | 109 | 4 | E | N | 109 | 4 | Truncation of TXOP | 9.16.3 | E |  | A |  |  | 6 | The reference to the "example above" should change to reference the figure number | Change "In the example above" to "In the example shown in figure n36" |  | D1.01 | Protection Mechanisms | Coexistence
84 | Amann, Keith | 9.17.2 | 110 | 15 | E | N | 110 | 15 | Bi-Directional Data Exchange Rules | 9.17.2 | E |  | A |  |  | 6 | Extra space after "responder" | Remove |  | D1.01 | MAC Operation | MAC
85 | Amann, Keith | 9.17.2 | 110 | 18 | E | N | 110 | 18 | Bi-Directional Data Exchange Rules | 9.17.2 | E |  | A |  |  | 6 | Extra space after "of a" | Remove |  | D1.01 | MAC Operation | MAC
86 | Amann, Keith | 9.18.1.1 | 112 | 20-21 | E | N | 112 | 20 | PSMP sequence | 9.18.1.1 | E |  | A |  |  | 6 | Comma's used where there should be periods. | Change the commas on these two lines to periods |  | D1.01 | PSMP | PSMP
88 | Amann, Keith | 9.20.3.1 | 123 | 23-27 | E | N | 123 | 23 | Introduction (informative) | 9.20.3.1 | E |  | A |  |  | 6 | These three points should be bullets | Change line 23, 24-25 and 26-27 into 3 bullets |  | D1.01 | Beamforming | Beamforming & Adaptation
89 | Amann, Keith | 9.6 | 87 | 23 | E | N | 87 | 23 | Multirate support | 9.6 | E |  | A |  |  | 6 | "unless except" makes no sense | Remove "unless" |  | D1.01 | MAC Operation | MAC
93 | Armstrong, Lee | 3 | 2 | 10 | E | Y | 2 | 10 | Definitions | 3 | E |  | A |  |  | 6 | "..as defined in TBD". Document is not allowed to go to sponser ballot with TBDs. | Provide cross-reference or whatever else is needed to complete this definition. | Added reference to 5.2.7 | D1.01 | General | General
94 | Armstrong, Lee | 3 | 2 | 5 | E | N | 2 | 5 | Definitions | 3 | E |  | C |  |  | 6 | Aggregate is already defined in IEEE 100 with a meaning that could apply here. Is this really the term that should be applied to multiple MPDUs in a single PSDU? Perhaps "concatenate" would be better. | Not allowed to repeat definitions that are in IEEE 100. If this is intended to mean the same thing, then it should be removed. If this is merely a clarification of the IEEE 100 definition, then it should be in an informative Annex. | Alternate: added definitions for A-MPDU and A-MSDU, and changed many occurances of "aggregate" to either A-MPDU or A-MSDU. | D1.01 | General | General
95 | Armstrong, Lee | 3 | 2 | 11 | E | N | 2 | 11 | Definitions | 3 | E |  | A |  |  | 6 | "Initiator" is alread defined in IEEE 100 with what appears to be an equivant meaning. | Delete this subclause |  | D1.01 | General | General
96 | Armstrong, Lee | 4 | 3 |  | E | N | 3 |  | Abbreviations and acronyms | 4 | E |  | A |  |  | 6 | Many of these acronyms are already | Don't duplicate what is already in the base document | Fixed by resolution to earlier editorial comment | D1.01 | General | General
97 | Asai, Yusuke | 20.3.2.1 | 170 | 31 | E | Y | 170 | 31 | Transmitter Block Diagram (informative) | 20.3.2.1 | T |  | C |  |  | 9 | The word "Optional windowing" may be confusing because windowing specified in clause 17 is not optional but mandatory feature in current 11n Draft spec. | Delete the word "optional" | Ed: reclassified as technical. This makes windowing mandatory. PHY--Change from "Optional windowing--smoothing" to "Windowing--optionally smoothing" | D1.03 | PLCP | PHY | EI | fixed in D1.01, but changed wording to the resolution here.
98 | Asai, Yusuke | 20.3.2.2 | 172 | 10 | E | Y | 172 | 10 | Overview of the PPDU encoding process | 20.3.2.2 | E |  | A |  |  | 6 | NDBPS is a typo for N_DBPS | Change the"DBPS" as under characters. |  | D1.01 | PLCP | PHY
99 | Asai, Yusuke | 20.3.2.3 | 174 | 19 | E | Y | 174 | 19 | Modulation and Coding Scheme (MCS) | 20.3.2.3 | ST |  | C | Marc de Courville | 1015 | 9 | The word "unbalanced STBC" does not specified in the Draft. | Add the definition of it. | Resolve as proposed in submission 11-06/1015r0 | D1.03 | PLCP MCS | PHY | EI
100 | Asai, Yusuke | 20.3.3.2.1.2 | 182 | 1 | E | Y | 182 | 1 | Non-HT Short Training Field | 20.3.3.2.1.2 | E |  | A |  |  | 6 | Although Q_k does not appear in Equation (20-7), there is the sentence "Q_k is defined in 20.3.4.7.1." This is redundant sentence. The readers may be confused. | Delete the sentence. |  | D1.01 | PLCP Preamble | PHY
101 | Asai, Yusuke | 20.3.3.2.2.2 | 188 | 1 | E | Y | 188 | 1 | The High Throughput Signal Field | 20.3.3.2.2.2 | E |  | A |  |  | 6 | Although Q_k does not appear in Table n69, there is the sentence "Q_k is defined in 20.3.4.7.1." This is redundant sentence. The readers may be confused | Delete the sentence. |  | D1.01 | PLCP Header | PHY
121 | Batra, Anuj | 20.1 | 159 | 12-13 | E | Y | 159 | 12 | Introduction | 20.1 | E |  | A |  |  | 6 | First sentence is awkward | Rewrite as: "This clause specifies the additions that are necessary for a high throughput (HT) orthogonal frequency division multiplexing (OFDM) PHY. |  | D1.01 | PHY General | PHY
123 | Batra, Anuj | 20.1 | 159 | 18 | E | Y | 159 | 18 | Introduction | 20.1 | T |  | C |  |  | 9 | Change: "Optional modes are …" | To: "There exists modes that are …" | Change "Optional modes are" to "There are modes" | D1.03 | PHY General | PHY | EM | replaced "Optional modes are…" with " There are modes that are …"
124 | Batra, Anuj | 20.1 | 159 | 27 | E | Y | 159 | 27 | Introduction | 20.1 | T |  | C |  |  | 9 | Change: "A-MPDU" | To: "MSDU" | replace "A-MPDU length is" with "MPDU length is extended to". | D1.03 | PHY General | PHY | EI
126 | Batra, Anuj | 20.1.3 | 161 | 4 | E | Y | 161 | 4 | Operating Mode | 20.1.3 | E |  | A |  |  | 6 | Missing period at the end of first sentence | Insert period |  | D1.01 | PHY General | PHY
128 | Batra, Anuj | 20.1.3 | 161 | 7 | E | Y | 161 | 7 | Operating Mode | 20.1.3 | E |  | A |  |  | 6 | word "both: does not make sense as there are three choices | the word "both" to be deleted |  | D1.01 | PHY General | PHY
129 | Batra, Anuj | 20.1.3 | 162 | 1 | E | Y | 162 | 1 | Operating Mode | 20.1.3 | E |  | A |  |  | 6 | in the STBC row column 3 there is only one choice | delete "either" |  | D1.01 | PHY General | PHY
130 | Batra, Anuj | 20.1.3 | 161 | 10-11 | T | Y | 161 | 10 | Operating Mode | 20.1.3 | T |  | A |  |  | 9 | Statement: "treat them as HT packets with a failing HT-SIG cyclic redundancy check (CRC)" is unclear | Change to: "the receiver shall decode the HT-SIG and determine if the HT-SIG cyclic redundancy check (CRC) passes" | On P161L10 change "treat them as HT packets with a failing HT-SIG cyclic redundancy check (CRC)" to "the receiver shall decode the HT-SIG and determine if the HT-SIG cyclic redundancy check (CRC) passes" | D1.03 | PHY General | PHY | EM | Deleted the phrase " and treat them as HT packets with a failing HT-SIG cyclic redundancy check (CRC)" and inserted a new sentence "In this case the receiver shall decode the HT-SIG and determine if the HT-SIG cyclic redundancy check (CRC) passes" The requested change didn't work grammatically.
132 | Batra, Anuj | 20.1.3 | 161 | 19 | T | Y | 161 | 19 | Operating Mode | 20.1.3 | T |  | A |  |  | 9 | Change: "90 degrees" | To: "+90 degrees" | P161, L19 change "90" to "+90" | D1.03 | PHY General | PHY | EI
141 | Batra, Anuj | 20.2.2 | 162 | 1 | T | Y | 162 | 1 | TXVECTOR parameters | 20.2.2 | ST |  | C |  |  | 9 | in the Service row, column 3: null bits - no definition or reference | insert definition or refer to it | P162 L1 remove SERVICE element from TXVECTOR | D1.03 | PHY Interface | PHY | EI | removed SERVICE field row from table and removed subclause 21.2.2.3 SERVICE. Also needed to modify step e in the PPDU encoding summary (21.3.4), which currently refers to the SERVICE field in the TXVECTOR. Replace reference to TXVECTOR with reference to 21.3.10.1.
142 | Batra, Anuj | 20.2.2.10 | 164 | 6 | E | Y | 164 | 6 | TXVECTOR SMOOTHING | 20.2.2.10 | E |  | A |  |  | 6 | Change: frequency domain | To: frequency-domain | Change made globally where the phrase is used as an adjective | D1.01 | PHY Interface | PHY
144 | Batra, Anuj | 20.2.2.14 | 164 | 18-19 | E | Y | 164 | 18 | TXVECTOR ADVANCED_CODING | 20.2.2.14 | E |  | A |  |  | 6 | Definition for a 0 value and 1 value are missing | Insert definition/meaning for 0 value and 1 value | Added the text " A value of 1 indicates LDPC; 0 indicates BCC" | D1.01 | PHY Interface | PHY
147 | Batra, Anuj | 20.2.2.6 | 163 | 21-22 | E | Y | 163 | 21 | TXVECTOR MCS | 20.2.2.6 | E |  | A |  |  | 6 | Change: "The value of …" | To: "The value to …" |  | D1.01 | PHY Interface | PHY
148 | Batra, Anuj | 20.2.2.7 | 163 | 27 | E | Y | 163 | 27 | TXVECTOR BW | 20.2.2.7 | E |  | C |  |  | 6 | Change: "these modes is according …" | To: "these modes is made according …" | The sentence was deleted as suggested in CID-4817 | D1.01 | PHY Interface | PHY
149 | Batra, Anuj | 20.2.2.8 | 163 | 29 | E | Y | 163 | 29 | TXVECTOR CH_OFFSET | 20.2.2.8 | E |  | C |  |  | 6 | Change: "The CH_OFFSET parameter whether …" | To: "The CH_OFFSET parameter determines whether …" | Changed to "The CH_OFFSET parameter controls whether…" | D1.01 | PHY Interface | PHY
151 | Batra, Anuj | 20.2.3 | 165 | 10 | E | Y | 165 | 10 | RXVECTOR parameters | 20.2.3 | E |  | A |  |  | 6 | STBC row column 3 of table n61: there is only definition for this setting | Delete either |  | D1.01 | PHY Interface | PHY
153 | Batra, Anuj | 20.2.3.14 | 167 | 28-29 | E | Y | 167 | 28 | RXVECTOR SHORT_GI | 20.2.3.14 | E |  | A |  |  | 6 | Definition for a 0 value and 1 value are missing | Insert definition/meaning for 0 value and 1 value | inserted the sentence "A value of 1 indicates a packet using short GI; value of 0 indicates a packet not using short GI." | D1.01 | PHY Interface | PHY
155 | Batra, Anuj | 20.2.3.15 | 168 | 1-2 | E | Y | 168 | 1 | RXVECTOR NUM_EXTEN_SS | 20.2.3.15 | E |  | A |  |  | 6 | Allowed values for NUM_EXTEN_SS parameter are missing | Insert allowed values | Inserted the text "The number of extension spatial streams can be – ‘0’ no extension spatial stream, ‘1’ one extension spatial stream, ‘2’ two extension spatial streams, ‘3’ three extension spatial streams." | D1.01 | PHY Interface | PHY
157 | Batra, Anuj | 20.2.3.5 | 166 | 22 | E | Y | 166 | 22 | RXVECTOR FORMAT | 20.2.3.5 | T |  | A |  |  | 9 | Clause 19 is missing | Should include Clause 19 | Accepted. | D1.03 | PHY Interface | PHY | EM | Not consistent with resolution to 3442, which requires reference to clauses 15,17,18, and 19. Used same language as in resolution to 3442, in 21.2.2.4, including changing "devices" to "PLCP formats"
158 | Batra, Anuj | 20.2.3.6 | 166 | 27 | E | Y | 166 | 27 | RXVECTOR MCS | 20.2.3.6 | E |  | A |  |  | 6 | Change: "0-77". There are only a total of 77 MCSs. | To: "0-76" |  | D1.01 | PHY Interface | PHY
159 | Batra, Anuj | 20.2.3.6 | 166 | 27 | E | Y | 166 | 27 | RXVECTOR MCS | 20.2.3.6 | E |  | A |  |  | 6 | Rewrite last sentence. It is awkward. | Change last sentence to: The first column in Tables n88 to n102 specifies the MCS |  | D1.01 | PHY Interface | PHY
162 | Batra, Anuj | 20.3.1 | 168 | 18 | E | Y | 168 | 18 | Introduction | 20.3.1 | E |  | A |  |  | 6 | The term "Compatibility portion" is a new term and is different from previous text. Need to stay consistent throughout document | Reaplce "Compatibility portion" with non-HT portion" |  | D1.01 | PLCP | PHY
163 | Batra, Anuj | 20.3.1 | 168 | 13-29 | E | Y | 168 | 13 | Introduction | 20.3.1 | E |  | A |  |  | 6 | Terminology change from intro portion of document. Need to be consistent | Replace High Throughput with HT and compatibility with non-HT | Fixed by resolution to other editorial comment | D1.01 | PLCP | PHY
170 | Batra, Anuj | 20.3.15.1 | 228 | 15 | E | Y | 228 | 15 | Receiver minimum input sensitivity | 20.3.15.1 | E |  | A |  |  | 6 | Missing reference for Table nXXX02 | Replace with Table n81 |  | D1.01 | PHY Characteristics | PHY
180 | Batra, Anuj | 20.3.2 | 169 | 16-17 | E | Y | 169 | 16 | PLCP frame format | 20.3.2 | E |  | A |  |  | 6 | Change: "DLTFs provide the necessary reference for the receiver to form a channel estimate that allows it to …" | To: "DLTFs allow the receiver to estimate the channel and …" |  | D1.01 | PLCP Frame Format | PHY
183 | Batra, Anuj | 20.3.2.1 | 170 | 13 | E | Y | 170 | 13 | Transmitter Block Diagram (informative) | 20.3.2.1 | E |  | A |  |  | 6 | Change: QAM mapping to Mapper, because the mapping occurs for non-QAM constellations like BPSK and r-BPSK. Also changing it to Mapper make it consistent with rest of section | Change: QAM mapping to Mapper | Fixed by resolution to other editorial comment | D1.01 | PLCP | PHY
184 | Batra, Anuj | 20.3.2.1 | 170 | 15 | E | Y | 170 | 15 | Transmitter Block Diagram (informative) | 20.3.2.1 | E |  | A |  |  | 6 | Change bullet heading to make it more consistent with rest of section | Change: "Space Time Block coding" to "Space-Time Block Encoder" |  | D1.01 | PLCP | PHY
186 | Batra, Anuj | 20.3.2.1 | 170 | 19-20 | E | Y | 170 | 19 | Transmitter Block Diagram (informative) | 20.3.2.1 | E |  | C |  |  | 6 | Sentence is awkward | Replace: "are multipled by a matrix to produce the input to the transmit chains" to "expanded, via a matrix, to that they can be mapped to all transmit chains" | Sentence now read -"vectors of constellation points from all the space time streams are expanded via matrix multiplication to produce the input to all the transmit chains." | D1.01 | PLCP | PHY
187 | Batra, Anuj | 20.3.2.1 | 170 | 19-20 | E | Y | 170 | 19 | Transmitter Block Diagram (informative) | 20.3.2.1 | E |  | A |  |  | 6 | Explanation of direct mapping can be further enhanced | Add the following to end of bullet: "(one-to-one mapping)" |  | D1.01 | PLCP | PHY
188 | Batra, Anuj | 20.3.2.1 | 170 | 21-22 | E | Y | 170 | 21 | Transmitter Block Diagram (informative) | 20.3.2.1 | E |  | A |  |  | 6 | Sentence is awkward | Replace: "sent to a different transmit chain" to "mapped directly onto the transmit chains" |  | D1.01 | PLCP | PHY
190 | Batra, Anuj | 20.3.2.1 | 170 | 26 | E | Y | 170 | 26 | Transmitter Block Diagram (informative) | 20.3.2.1 | E |  | A |  |  | 6 | Inverse Fast Fourier Transform is incorrect; it should be Inverse Discrete Fourier Transform | Replace "Inverse Fast Fourier Transform" with "Inverse Discrete Fourier Tranform" |  | D1.01 | PLCP | PHY
191 | Batra, Anuj | 20.3.2.1 | 170 | 26 | E | Y | 170 | 26 | Transmitter Block Diagram (informative) | 20.3.2.1 | E |  | A |  |  | 6 | Bullet header is awkward | Replace "Cyclic shift insertion" to "Cyclic Shift Delay" | Comment may involve changes outside the scope of the document. | D1.01 | PLCP | PHY
192 | Batra, Anuj | 20.3.2.2 | 171 | 7-8 | E | Y | 171 | 7 | Overview of the PPDU encoding process | 20.3.2.2 | E |  | A |  |  | 6 | First sentence is awkward | Replace first sentence with "The encoding process is composed of the steps described below." |  | D1.01 | PLCP | PHY
193 | Batra, Anuj | 20.3.2.2 | 171 | 11-13 | E | Y | 171 | 11 | Overview of the PPDU encoding process | 20.3.2.2 | E |  | A |  |  | 6 | First sentence is awkward | Replace second and third sentences with the following: "Produce the PLCP Preamble fields for each of the Ntx transmit chains based on the GF_MODE, NUM_EXTEN_SS, and MCS fields of the TXVECTOR." |  | D1.01 | PLCP | PHY
194 | Batra, Anuj | 20.3.2.2 | 171 | 17-18 | E | Y | 171 | 17 | Overview of the PPDU encoding process | 20.3.2.2 | E |  | A |  |  | 6 | First sentence is awkward | Change: "Produce the PLCP header fields from the appropriate fields of the TXVECTOR by filling the corresponding bit fields, …" to "Construct the PLCP header fields from the appropriate fields of the TXVECTOR, …" |  | D1.01 | PLCP | PHY
195 | Batra, Anuj | 20.3.2.2 | 172 | 3 | E | Y | 172 | 3 | Overview of the PPDU encoding process | 20.3.2.2 | E |  | A |  |  | 6 | First sentence is awkward | Change first sentence to: "Use the MCS field from TXVECTOR to determine the number …" |  | D1.01 | PLCP | PHY
197 | Batra, Anuj | 20.3.2.2 | 172 | 21 | E | Y | 172 | 21 | Overview of the PPDU encoding process | 20.3.2.2 | E |  | A |  |  | 6 | Missing tense of verb | Change: "serve" to "served" |  | D1.01 | PLCP | PHY
200 | Batra, Anuj | 20.3.2.2 | 173 | 5 | E | Y | 173 | 5 | Overview of the PPDU encoding process | 20.3.2.2 | E |  | A |  |  | 6 | "into" is the not the correct word | Replace: "into" with "onto" |  | D1.01 | PLCP | PHY
201 | Batra, Anuj | 20.3.2.2 | 173 | 15-19 | E | Y | 173 | 15 | Overview of the PPDU encoding process | 20.3.2.2 | T |  | C |  |  | 9 | Missing pilot location definition for HT and non-HT duplicate | Add pilot locations for the HT and non-HT duplicate packets | at end of line 17 add "(except for MCS 32--in which case 20.3.4.7.4--or for non-HT duplicate mode--in which case see 20.3.4.8)" | D1.03 | PLCP | PHY | EM | Edited resolution into existing text to make it a little more readable.
204 | Batra, Anuj | 20.3.2.2 | 173 | 15-19 | T | Y | 173 | 15 | Overview of the PPDU encoding process | 20.3.2.2 | ST |  | A |  |  | 9 | Section (o) should also talk about cover sequence that is added to the pilots in order to prevent spectral lines | Add text that mentions that the pilots are modulated using a pseuo-random cover sequence | On line 19 insert "The pilots are modulated using a pseudo-random cover sequence." | D1.03 | PLCP | PHY | EI
209 | Batra, Anuj | 20.3.2.3 | 174 | 19-21 | E | Y | 174 | 19 | Modulation and Coding Scheme (MCS) | 20.3.2.3 | T |  | C | Marc de Courville | 1015 | 9 | The second sentence makes no sense and does not seem to refer to either TxBF or STBC |  | Resolve as proposed in submission 11-06/1015r0 | D1.03 | PLCP MCS | PHY | EI
210 | Batra, Anuj | 20.3.2.4 | 174 | 29 | E | Y | 174 | 29 | Timing related parameters | 20.3.2.4 | E |  | A |  |  | 6 | NST for non HT duplicate mode is 108 | Nst =104 for non HT Duplicate in fourth row column 4 |  | D1.01 | PLCP | PHY
212 | Batra, Anuj | 20.3.2.5 | 176 | 12-13 | E | Y | 176 | 12 | Mathematical description of signals | 20.3.2.5 | E |  | A |  |  | 6 | The transmitted signal is not a complex base-band signal. The transmitted signal is an RF signal, which is derived by modulating the complex base-band signal. | Modified paragraph to correct the technical content |  | D1.01 | PLCP | PHY
213 | Batra, Anuj | 20.3.2.5 | 178 | 11 | E | Y | 178 | 11 | Mathematical description of signals | 20.3.2.5 | E |  | A |  |  | 6 | The windowing function is not defined in the 802.11a specification. Rather it is a recommendation. Need to update text to ensure reader does think it is a definition, but rather a suggestion | Rewrite 2nd sentence as: A suggested definition of W(t) is given in 17.3.2.4. |  | D1.01 | PLCP | PHY
216 | Batra, Anuj | 20.3.3.1 | 179 | 14 | E | Y | 179 | 14 | Introduction | 20.3.3.1 | E |  | C |  |  | 6 | First sentence is awkward | Rewrite first sentence as: "One or more HT-LTFs are provided as a way for the receiver …" | "One or several HT Long Training Fields (HT-LTF): provided as a way for the receiver to…" | D1.01 | PLCP Preamble | PHY
217 | Batra, Anuj | 20.3.3.2 | 180 | 1-11 | E | Y | 180 | 1 | Mixed Mode preamble and header fields | 20.3.3.2 | E |  | C |  |  | 6 | Terminology change from intro portion of document. Need to be consistent | Replace High Throughput with HT and compatibility with non-HT | Replace High Throughput with HT. Leave first instance of compatibility, follow second instance with "(non-HT)", the replace third instance with "non-HT". | D1.01 | PLCP Preamble | PHY
218 | Batra, Anuj | 20.3.3.2.1.1 | 180 | 17 | E | Y | 180 | 17 | Cyclic shift definition for the non-HT fields. | 20.3.3.2.1.1 | E |  | A |  |  | 6 | First sentence is awkward | Rewrite first sentence as: "Cyclic shifts are used to prevent unintentional …" |  | D1.01 | PLCP Preamble | PHY
230 | Batra, Anuj | 20.3.3.2.2.2 | 187 | 4-5 | E | Y | 187 | 4 | The High Throughput Signal Field | 20.3.3.2.2.2 | E |  | A |  |  | 6 | To ensure perfect clarity, we should include a statement that HT-SIG1 is transmitted before HT-SIG2 | Add such a statement |  | D1.01 | PLCP Header | PHY
241 | Batra, Anuj | 20.3.4.3 | 198 | 4 | E | Y | 198 | 4 | Coding | 20.3.4.3 | E |  | A |  |  | 6 | LDPCC is undefined | Define LDPCC as low-density parity check codes |  | D1.01 | PLCP Coding | PHY
242 | Batra, Anuj | 20.3.4.3.2 | 198 | 16 | E | Y | 198 | 16 | Coding and puncturing | 20.3.4.3.2 | E |  | A |  |  | 6 | Heading is ambiguous | Replace heading with "Binary Convolution Coding and Puncturing" |  | D1.01 | PLCP Coding | PHY
243 | Batra, Anuj | 20.3.4.3.3.4 | 201 | 17-18 | E | Y | 201 | 17 | LDPCC PPDU encoding process | 20.3.4.3.3.4 | E |  | C |  |  | 6 | Notation is inconsistent with previous. Should not redefine variables that have already been defined, such as U_stbc which was already defined as m_stbc | Replace eqns (20-28) and (20-29) with eqn (20-24) and in following equations replace N_pld with the exact definition | replaced (1+U_STBC) with m_STBC | D1.01 | PLCP Coding | PHY
245 | Batra, Anuj | 20.3.4.4.3 | 206 | 8-9 | E | Y | 206 | 8 | Frequency interleaver | 20.3.4.4.3 | E |  | A |  |  | 6 | Formating is incorrect | Please put both lines on a single line |  | D1.01 | PLCP Interleaver | PHY
246 | Batra, Anuj | 20.3.4.5.1 | 206 | 19 | E | Y | 206 | 19 | Space-Time-Block-Coding (STBC) | 20.3.4.5.1 | E |  | A |  |  | 6 | The mapper works on both BPSK and QAM constelllations. It is incorrect to say QAM mapper. Replace with a more generic term. | Replace "QAM" with "constellation" |  | D1.01 | PLCP STBC | PHY
247 | Batra, Anuj | 20.3.4.5.1 | 207 | 9 | E | Y | 207 | 9 | Space-Time-Block-Coding (STBC) | 20.3.4.5.1 | E |  | A |  |  | 6 | Change tense of verb | Change: "are covered" to "can be covered"20.3.4. |  | D1.01 | PLCP STBC | PHY
250 | Batra, Anuj | 20.3.4.6 | 208 | 11 | E | Y | 208 | 11 | Pilot Subcarriers | 20.3.4.6 | E |  | C |  |  | 6 | Missing period | Insert period after the word "tables". | Counter: merged the two sentences to avoid the period. | D1.01 | PLCP OFDM | PHY
251 | Batra, Anuj | 20.3.4.6 | 209 | 4 | E | Y | 209 | 4 | Pilot Subcarriers | 20.3.4.6 | E |  | A |  |  | 6 | Clarification | Rewrite beginning of sentence as: "In the non-HT and HT duplicate modes …" |  | D1.01 | PLCP OFDM | PHY
257 | Batra, Anuj | 20.3.4.8 | 215 | 6 | E | Y | 215 | 6 | Non-HT duplicate transmission | 20.3.4.8 | E |  | A |  |  | 6 | Missing period at the end of the sentence | Insert period at the end of the sentence |  | D1.01 | Coexistence | Coexistence
259 | Batra, Anuj | 20.3.5 | 215 | 12 | E | Y | 215 | 12 | Beamforming | 20.3.5 | E |  | A |  |  | 6 | Missing equation number and for clarity purposes should relate that this equation is the complex baseband equivalent model | Insert equation number and note that the equation respresents the equivalent complex baseband model | added note on equiv. complex baseband | D1.01 | PHY Beamforming | Beamforming & Adaptation
265 | Batra, Anuj | 20.3.8.1, 20.3.8.2 | 222 |  | E | Y | 222 |  | Channel Allocation in the 5 GHz Band | 20.3.8.1 | E |  | A |  |  | 6 | 2.4 GHz should come before 5 GHz | Swap 20.3.8.1 with 20.3.8.2 |  | D1.01 | PLCP Regulatory | Coexistence
266 | Batra, Anuj | 20.4.3 | 241 | 10 | E | Y | 241 | 10 | TXTIME calculation | 20.4.3 | E |  | A |  |  | 6 | Incorrect reference to an equation | Replace (20-29) with (20-32) |  | D1.01 | PLME | PHY
267 | Batra, Anuj | Figure n50 | 171 |  | E | Y | 171 |  | Transmitter Block Diagram (informative) | 20.3.2.1 | E |  | A |  |  | 6 | QAM mapping is not correct since it handles both QAM and BPSK | Replace "QAM mapping" with "Mapper" |  | D1.01 | PLCP | PHY
268 | Batra, Anuj | Figure n53 | 187 |  | E | Y | 187 |  | The High Throughput Signal Field | 20.3.3.2.2.2 | E |  | C |  |  | 6 | Field name for bits 8 and 9 in HT-SIG2 is inconsistent with definition | Change field name for bits 8 and 9 to "N_ESS" | Changed to "Number of Extension Spatial Streams" | D1.01 | PLCP Header | PHY
274 | Batra, Anuj | Table n62 | 174 |  | E | Y | 174 |  | Timing related parameters | 20.3.2.4 | E |  | C |  |  | 6 | Table for non-HT duplicate columns is incorrect | Update table so that N_ST = 52 for non-HT duplicate and add a note that tones are replicated in both upper and lower portions of a 40 MHz signal, which implies a total of 104 tones | Conflicts with commenters other comment on this subject (210). Resolved by accepting 210 and adding the suggested note. | D1.01 | PLCP | PHY
275 | Batra, Anuj | Table n62 | 174 |  | E | Y | 174 |  | Timing related parameters | 20.3.2.4 | E |  | C |  |  | 6 | Table for HT duplicate column is missing | Add column that includes values for HT duplicate frame | Changed heading of last column to say "HT and non-HT Duplicate" | D1.01 | PLCP | PHY
276 | Batra, Anuj | Table n64 | 179 |  | E | Y | 179 |  | Mathematical description of signals | 20.3.2.5 | E |  | C |  |  | 6 | Note 2 is does not referencing anything in the table. In that case the note should be moved out of the table and into the real text | Move note 2 from table to regular text | This format is consistent with IEEE style manual, except that general notes such as this should be positioned prior to specific notes, so the order of the two notes in the table is changed | D1.01 | PLCP | PHY
277 | Batra, Anuj | Table n68 | 186 |  | E | Y | 186 |  | Mathematical description of signals | 20.3.2.5 | E |  | A |  |  | 6 | Field name "Number of extension HT-LTFs" is inconsistent with definition | Change field name "Number of extension HT-LTFs" to "Number of Extension Spatial Streams" |  | D1.01 | PLCP | PHY
285 | Batra, Anuj | Tables |  |  | E | Y | 0 |  | General | General | E |  | C |  |  | 6 | General comments: it is awkward for people reading the draft if tables straddle multiple pages | Please fix so tables appear only on one page | The editor has attempted to remove unnecessary page straddling by the insertation of page breaks (or more strictly "para keep with next"), but it is not possible to avoid all such straddling as some tables are necessarily longer than a page. | D1.01 | General | General
292 | Benveniste, Mathilde | 3 | 4 | 7 | E | N | 4 | 7 | Definitions | 3 | E |  | A |  |  | 6 | The following definition is given for an uplink transmission: "Period of time described by a PSMP frame and which is intended to be used for the transmission of frames by a PSMP receiver." Is a ULT a 'period of time' or a transmission? | Correct definition | 3.n16 power saving multi-poll uplink transmission time (PSMP-UTT): Period of time described by a PSMP frame during which a non-AP STA may transmit. | D1.01 | General | General
299 | Bjerke, Bjorn | 11.15.1 | 151 | 21 | E | N | 151 | 21 | Basic functionality in BSS 40/20Mhz mode | 11.15.1 | E |  | C |  |  | 6 | Typo | Change Mhz to MHz | Counter - Replace "Mhz" with " MHz", where the second one includes space between the "40/20" numbers in the text and the "MHz" word. | D1.01 | Coexistence | Coexistence
300 | Bjerke, Bjorn | 11.15.1 | 151 | 23 | E | N | 151 | 23 | Basic functionality in BSS 40/20Mhz mode | 11.15.1 | E |  | A |  |  | 6 | Typo | Delete second full stop at the end of the line | Accepted - As requested | D1.01 | Coexistence | Coexistence
301 | Bjerke, Bjorn | 11.15.1 | 151 | 25 | E | N | 151 | 25 | Basic functionality in BSS 40/20Mhz mode | 11.15.1 | E |  | A |  |  | 6 | Typo | Change Mhz to MHz | Accepted - As requested | D1.01 | Coexistence | Coexistence
302 | Bjerke, Bjorn | 11.15.1 | 152 | 5 | E | N | 152 | 5 | Basic functionality in BSS 40/20Mhz mode | 11.15.1 | E |  | A |  |  | 6 | Missing period after the word "mode" | Insert full stop. | Accepted - As requested | D1.01 | Coexistence | Coexistence
303 | Bjerke, Bjorn | 11.15.1 | 152 | 15 | E | N | 152 | 15 | Basic functionality in BSS 40/20Mhz mode | 11.15.1 | E |  | A |  |  | 6 | 6 typos in Table n57 | Change Mhz to MHz | Accepted - As requested | D1.01 | Coexistence | Coexistence
304 | Bjerke, Bjorn | 11.15.1 | 152 | 18 | E | N | 152 | 18 | Basic functionality in BSS 40/20Mhz mode | 11.15.1 | E |  | A |  |  | 6 | A reference to a table with a number is preferable | Change "…in the following table." to "…in Table n58" | Accepted - As requested | D1.01 | Coexistence | Coexistence
305 | Bjerke, Bjorn | 11.15.1 | 153 | 3 | E | N | 153 | 3 | Basic functionality in BSS 40/20Mhz mode | 11.15.1 | E |  | A |  |  | 6 | Table n58; 5.2 GHz; 40/20 MHz; fourth item | Change "…devices are" to "…devices can" | Accepted - As requested | D1.01 | Coexistence | Coexistence
306 | Bjerke, Bjorn | 11.15.1 | 154 |  | E | N | 154 |  | Basic functionality in BSS 40/20Mhz mode | 11.15.1 | E |  | A |  |  | 6 | Table n58; 5.2 GHz; PCO; second line | Delete the first occurrence of "phase" | Accepted - Removed the first occurrence of "phase" from the sentence. | D1.01 | Coexistence | Coexistence
307 | Bjerke, Bjorn | 11.15.1 | 154 |  | E | N | 154 |  | Basic functionality in BSS 40/20Mhz mode | 11.15.1 | E |  | A |  |  | 6 | Table n58; 2.4 GHz; 40/20 MHz; fourth item | Change "…devices are" to "…devices can" | Accepted - As requested | D1.01 | Coexistence | Coexistence
308 | Bjerke, Bjorn | 11.15.1 | 155 |  | E | N | 155 |  | Basic functionality in BSS 40/20Mhz mode | 11.15.1 | E |  | A |  |  | 6 | Table n58; 2.4 GHz; PCO second line | Delete the first occurrence of "phase" | Accepted - As requested | D1.01 | Coexistence | Coexistence
309 | Bjerke, Bjorn | 11.15.1 | 155 | 6 | E | N | 155 | 6 | Basic functionality in BSS 40/20Mhz mode | 11.15.1 | E |  | A |  |  | 6 | Table n59; 3rd and 4th rows | Change Mhz to MHz | Accepted - As requested | D1.01 | Coexistence | Coexistence
310 | Bjerke, Bjorn | 11.16.1 | 157 | 1 | E | N | 157 | 1 | Rules for Operation at PCO AP | 11.16.1 | E |  | A |  |  | 6 | Font size | Adjust font size to agree with section headings throughout document | Accepted - As requested | D1.01 | PCO | Coexistence
311 | Bjerke, Bjorn | 11.16.1 | 157 | 26 | E | N | 157 | 26 | Rules for Operation at PCO AP | 11.16.1 | E |  | A |  |  | 6 | Grammar | Delete the word "at" immediately following "channel" | Accepted - As requested | D1.01 | PCO | Coexistence
312 | Bjerke, Bjorn | 11.16.2 | 158 | 8 | E | N | 158 | 8 | Rules for Operation at the PCO non-AP STA | 11.16.2 | E |  | A |  |  | 6 | Grammar | Change "...does not..." to "...do not..." | Accepted - As requested | D1.01 | PCO | Coexistence
313 | Bjerke, Bjorn | 11.16.2 | 158 | 9 | E | N | 158 | 9 | Rules for Operation at the PCO non-AP STA | 11.16.2 | E |  | A |  |  | 6 | Grammar | Begin the sentence at the end of the line with "A non PCO cabable…" | Accepted - As requested | D1.01 | PCO | Coexistence
314 | Bjerke, Bjorn | 11.16.2 | 158 | 10 | E | N | 158 | 10 | Rules for Operation at the PCO non-AP STA | 11.16.2 | E |  | A |  |  | 6 | Grammar | Change "ignore" to "ignores" | Accepted - As requested | D1.01 | PCO | Coexistence
315 | Bjerke, Bjorn | 11.16.2 | 158 | 10 | E | N | 158 | 10 | Rules for Operation at the PCO non-AP STA | 11.16.2 | E |  | A |  |  | 6 | Grammar | Change "see" to "sees" | Accepted - As requested | D1.01 | PCO | Coexistence
316 | Bjerke, Bjorn | 11.16.2 | 158 | 22 | E | N | 158 | 22 | Rules for Operation at the PCO non-AP STA | 11.16.2 | E |  | C |  |  | 6 | Grammar | Delete the first occurrence of "a" | Counter - remove "the" instead of "a". | D1.01 | PCO | Coexistence
317 | Bjerke, Bjorn | 11.9.5.3 | 150 | 27 | E | N | 150 | 27 | Channel Management at the AP | 11.9.5.3 | E |  | C |  |  | 6 | Grammar: missing "are" | Insert "are" between "that" and "asleep" | Replaced with "any STAs that are in power save mode" | D1.01 | Coexistence | Coexistence
320 | Bjerke, Bjorn | 20.2.2 | 162 | 1 | E | N | 162 | 1 | TXVECTOR parameters | 20.2.2 | E |  | A |  |  | 6 | L-LENGTH, L-DATARATE | L_LENGTH, L_DATARATE |  | D1.01 | PHY Interface | PHY
321 | Bjerke, Bjorn | 20.2.2 | 162 | 1 | E | N | 162 | 1 | TXVECTOR parameters | 20.2.2 | E |  | A |  |  | 6 | CH_OFFSET | Change Mhz to MHz in 3 places |  | D1.01 | PHY Interface | PHY
323 | Bjerke, Bjorn | 20.2.2.12 | 164 | 13 | E | N | 164 | 13 | TXVECTOR AGGREGATION | 20.2.2.12 | E |  | A |  |  | 6 | Omission | Insert "1" after "The AGGREGATION parameter is set to…" |  | D1.01 | PHY Interface | PHY
324 | Bjerke, Bjorn | 20.2.2.13 | 164 | 16 | E | N | 164 | 16 | TXVECTOR STBC | 20.2.2.13 | E |  | A |  |  | 6 | Typo | "…number of spatial streams…" (plural) |  | D1.01 | PHY Interface | PHY
325 | Bjerke, Bjorn | 20.2.2.17 | 164 | 28 | E | N | 164 | 28 | TXVECTOR ANTENNA_SET | 20.2.2.17 | E |  | A |  |  | 6 | Typo | "…available antennas ARE used…" (plural) |  | D1.01 | PHY Interface | PHY
327 | Bjerke, Bjorn | 20.2.2.8 | 163 | 29 | E | N | 163 | 29 | TXVECTOR CH_OFFSET | 20.2.2.8 | E |  | C |  |  | 6 | Omission | Insert "defines" after "The CH_OFFSET parameter…" | Counter - insert "controls" | D1.01 | PHY Interface | PHY
328 | Bjerke, Bjorn | 20.2.3 | 165 | 10 | E | N | 165 | 10 | RXVECTOR parameters | 20.2.3 | E |  | A |  |  | 6 | L-LENGTH, L-DATARATE | L_LENGTH, L_DATARATE |  | D1.01 | PHY Interface | PHY
330 | Bjerke, Bjorn | 20.2.3. | 165 | 10 | E | N | 165 | 10 | RXVECTOR parameters | 20.2.3 | E |  | A |  |  | 6 | CH_OFFSET | Change Mhz to MHz in 3 places |  | D1.01 | PHY Interface | PHY
335 | Bjerke, Bjorn | 20.3.16 | 230 | 18 | E | N | 230 | 18 | PLCP transmit procedure | 20.3.16 | E |  | A |  |  | 6 | Grammar | Change "In all this options…" to "In all these options…" |  | D1.01 | PLCP | PHY
336 | Bjerke, Bjorn | 20.3.16 | 230 | 25 | E | N | 230 | 25 | PLCP transmit procedure | 20.3.16 | E |  | A |  |  | 6 | Typo | Change PHYTXSTART.request(TXVECTOR) to PHY-TXSTART.request… |  | D1.01 | PLCP | PHY
337 | Bjerke, Bjorn | 20.3.16 | 230 | 26 | E | N | 230 | 26 | PLCP transmit procedure | 20.3.16 | E |  | A |  |  | 6 | Erroneous reference to Table n136 | Change n136 to n60 |  | D1.01 | PLCP | PHY
338 | Bjerke, Bjorn | 20.3.16 | 230 | 34 | E | N | 230 | 34 | PLCP transmit procedure | 20.3.16 | E |  | A |  |  | 6 | Grammar | Insert "may start" immediately after "header" |  | D1.01 | PLCP | PHY
339 | Bjerke, Bjorn | 20.3.16 | 231 | 21 | E | N | 231 | 21 | PLCP transmit procedure | 20.3.16 | E |  | A |  |  | 6 | Figure n66, in PSDU block | Add "(if BCC)" next to Tail bits |  | D1.01 | PLCP | PHY
340 | Bjerke, Bjorn | 20.3.16 | 232 | 1 | E | N | 232 | 1 | PLCP transmit procedure | 20.3.16 | E |  | A |  |  | 6 | Figure n67, in PSDU block | Add "(if BCC)" next to Tail bits |  | D1.01 | PLCP | PHY
341 | Bjerke, Bjorn | 20.3.16 | 233 | 1 | E | N | 233 | 1 | PLCP transmit procedure | 20.3.16 | E |  | A |  |  | 6 | Typo in Figure n68, in TX PLCP Data block | Change "16 bit servicd" to "16 bit service" |  | D1.01 | PLCP | PHY
342 | Bjerke, Bjorn | 20.3.17 | 233 | 5 | E | N | 233 | 5 | PLCP receive procedure | 20.3.17 | E |  | A |  |  | 6 | Missing full stop after "…greenfield format" | Insert full stop |  | D1.01 | PLCP | PHY
343 | Bjerke, Bjorn | 20.3.17 | 234 | 11 | E | N | 234 | 11 | PLCP receive procedure | 20.3.17 | E |  | A |  |  | 6 | Erroneous reference to Table n137 | Change n137 to n61 |  | D1.01 | PLCP | PHY
344 | Bjerke, Bjorn | 20.3.17 | 234 | 24 | E | N | 234 | 24 | PLCP receive procedure | 20.3.17 | E |  | A |  |  | 6 | Typo | Change PHYRXEND.indicate(CarrierLost) to PHY-RXEND.indicate… |  | D1.01 | PLCP | PHY
345 | Bjerke, Bjorn | 20.3.17 | 235 | 1 | E | N | 235 | 1 | PLCP receive procedure | 20.3.17 | E |  | A |  |  | 6 | Figure n70, in PSDU block | Add "(if BCC)" next to Tail bits |  | D1.01 | PLCP | PHY
346 | Bjerke, Bjorn | 20.3.17 | 236 | 1 | E | N | 236 | 1 | PLCP receive procedure | 20.3.17 | E |  | A |  |  | 6 | Figure n71, in PSDU block | Add "(if BCC)" next to Tail bits |  | D1.01 | PLCP | PHY
348 | Bjerke, Bjorn | 20.3.2 | 169 | 11 | E | N | 169 | 11 | PLCP frame format | 20.3.2 | E |  | A |  |  | 6 | Typo | Change "PHY sub-layer …" to "PHY layer …" |  | D1.01 | PLCP Frame Format | PHY
350 | Bjerke, Bjorn | 20.3.2.2 | 172 | 11, 12 | E | N | 172 | 11 | Overview of the PPDU encoding process | 20.3.2.2 | E |  | A |  |  | 6 | Omission on both lines | In parentheses: "… the value of N_ES is 1 (2)…" |  | D1.01 | PLCP | PHY
351 | Bjerke, Bjorn | 20.3.2.2 | 172 | 16 | E | N | 172 | 16 | Overview of the PPDU encoding process | 20.3.2.2 | E |  | A |  |  | 6 | Equation (20-32) should read (20-34) | Make change |  | D1.01 | PLCP | PHY
352 | Bjerke, Bjorn | 20.3.2.2 | 172 | 17 | E | N | 172 | 17 | Overview of the PPDU encoding process | 20.3.2.2 | E |  | A |  |  | 6 | Equation (20-33) should read (20-35) | Make change |  | D1.01 | PLCP | PHY
353 | Bjerke, Bjorn | 20.3.2.2 | 173 | 19 | E | N | 173 | 19 | Overview of the PPDU encoding process | 20.3.2.2 | E |  | A |  |  | 6 | Section 20.3.4.8 should read 20.3.4.6 |  | Added cross ref. instruction in the text | D1.01 | PLCP | PHY
354 | Bjerke, Bjorn | 20.3.2.2 | 173 | 33 | E | N | 173 | 33 | Overview of the PPDU encoding process | 20.3.2.2 | E |  | A |  |  | 6 | Section 20.3.4.5 should read 20.3.4.7 |  | Added cross ref. instruction in the text | D1.01 | PLCP | PHY
358 | Bjerke, Bjorn | 20.3.2.3 | 174 | 19 | E | N | 174 | 19 | Modulation and Coding Scheme (MCS) | 20.3.2.3 | E |  | A |  |  | 6 |  | Change "TxBF" to "transmit beamforming" |  | D1.01 | PLCP MCS | PHY
359 | Bjerke, Bjorn | 20.3.2.3 | 174 | 19 | T | N | 174 | 19 | Modulation and Coding Scheme (MCS) | 20.3.2.3 | DT |  | C | Marc de Courville | 1015 | 9 | "These are the cases…" only refers to STBC, not TxBF | Change "These are the cases…" to "The latter are the cases…" | Resolve as proposed in submission 11-06/1015r0 | D1.03 | PLCP MCS | PHY | EI
361 | Bjerke, Bjorn | 20.3.2.5 | 176 | 5, 6, 8 | E | N | 176 | 5 | Mathematical description of signals | 20.3.2.5 | E |  | A |  |  | 6 | Grammar | Insert "the" in front of the word "signal" |  | D1.01 | PLCP | PHY
362 | Bjerke, Bjorn | 20.3.2.5 | 178 | 13 | E | N | 178 | 13 | Mathematical description of signals | 20.3.2.5 | E |  | A |  |  | 6 | Equation (20-48) should read (20-4) | Make change |  | D1.01 | PLCP | PHY
364 | Bjerke, Bjorn | 20.3.3.2.1.3 | 182 | 10 | E | N | 182 | 10 | Non-HT Long Training Field | 20.3.3.2.1.3 | E |  | A |  |  | 6 | Equation (20-11) should read (20-10) | Make change |  | D1.01 | PLCP Preamble | PHY
365 | Bjerke, Bjorn | 20.3.3.2.1.3 | 182 | 16 | T | Y | 182 | 16 | Non-HT Long Training Field | 20.3.3.2.1.3 | E |  | A |  |  | 6 | Missing information about cyclic shifts | Insert "T_CS^iTX takes values from Table n65" immediately after "where" |  | D1.01 | PLCP Preamble | PHY
366 | Bjerke, Bjorn | 20.3.3.2.1.4 | 183 | 15 | E | N | 183 | 15 | The Non-HT Signal Field | 20.3.3.2.1.4 | E |  | A |  |  | 6 | Grammar | Insert "to" before the second "zero" on the line |  | D1.01 | PLCP Header | PHY
368 | Bjerke, Bjorn | 20.3.3.2.2.3 | 190 | 6 | E | N | 190 | 6 | The HT STF training symbol | 20.3.3.2.2.3 | E |  | C |  |  | 6 | Missing "micro" in 4 usec | Make change | changed "4μsec" to "4 μs" | D1.01 | PLCP Preamble | PHY
369 | Bjerke, Bjorn | 20.3.3.2.2.3 | 190 | 16 | E | N | 190 | 16 | The HT STF training symbol | 20.3.3.2.2.3 | E |  | A |  |  | 6 | Typo in equation (20-14) | Change N^{Tones}_{HT-SIG} to N^{Tone}_{HT-SIG} |  | D1.01 | PLCP Preamble | PHY
921 | Erceg, Vinko | 20.3.3.2.2.4 | 194 | 6 | E | N | 194 | 6 | The HT-LTF long training Field | 20.3.3.2.2.4 | E |  | A |  |  | 6 | Datan in the text | Change to Data |  | D1.01 | PLCP Preamble | PHY
925 | Erceg, Vinko | 20.3.3.2.2.4 | 193 | 1 | E | N | 193 | 1 | The HT-LTF long training Field | 20.3.3.2.2.4 | E |  | A |  |  | 6 | Inconsistent use of capitalization | Always capitalize: "mixed mode" --> "Mixed Mode" | Change needs to made consistently over entire document | D1.01 | PLCP Preamble | PHY
928 | Erceg, Vinko | 20.3.3.2.2.5 | 194 | 4 | E | N | 194 | 4 | The HT-LTF long training Field | 20.3.3.2.2.4 | E |  | A |  |  | 6 | Inconsistent use of capitalization | "extension" --> "Extension" |  | D1.01 | PLCP Preamble | PHY
929 | Erceg, Vinko | 20.3.3.2.2.5 | 194 | 6 | E | N | 194 | 6 | The HT-LTF long training Field | 20.3.3.2.2.4 | E |  | A |  |  | 6 | Missing subscript on index i | "i" --> "iTX" |  | D1.01 | PLCP Preamble | PHY
932 | Erceg, Vinko | 20.3.3.3.3 | 196 | 1 | E | N | 196 | 1 | Signal field | 20.3.3.3.3 | E |  | A |  |  | 6 | Incorrect figure reference | "Figure n48" --> "Figure n49" |  | D1.01 | PLCP Header | PHY
933 | Erceg, Vinko | 20.3.3.3.4 | 197 | 5 | E | N | 197 | 5 | Long training field | 20.3.3.3.4 | E |  | A |  |  | 6 | Missing index iTX | "transmit chain for the first" --> "transmit chain iTX for the first" |  | D1.01 | PLCP Preamble | PHY
934 | Erceg, Vinko | 20.3.4.3 | 198 | 3 | T | Y | 198 | 3 | Coding | 20.3.4.3 | ST |  | A |  |  | 10 | First sentence only lists convolutional code, not LDPC code. | Replace with "The data are encoded using either the convolutional encoder defined in 17.3.5.5 or the LDPCC encoder defined in 20.3.4.3.3. The encoder is selected by the Advanced Coding bit in the High Throughput Signal Field, as described in 20.3.3.2.2.2. | Accept: Replace the first sentence of 20.3.4.3 with "The data are encoded using either the convolutional encoder defined in 17.3.5.5 or the LDPCC encoder defined in 20.3.4.3.3. The encoder is selected by the Advanced Coding bit in the High Throughput Signal Field, as described in 20.3.3.2.2.2." | D1.03 | PLCP Coding | PHY | EM | Partially fixed in D1.01. Added second sentence in resolution
935 | Erceg, Vinko | 20.3.4.3.3 | 199 | 6 | E | N | 199 | 6 | Low density parity check codes (optional ECC) | 20.3.4.3.3 | E |  | A |  |  | 6 | Sentence contains a superfluous "in". | Remove. |  | D1.01 | PLCP Coding | PHY
936 | Erceg, Vinko | 20.3.4.3.3.4 | 202 | 5 | E | N | 202 | 5 | LDPCC PPDU encoding process | 20.3.4.3.3.4 | T |  | C |  |  | 10 | Description of shortening procedure confusing. | The shortening bits shall be equally distributed over all NCW codewords with the first rem(N_shrt, N_CW) codewords being shortened one more bit than the remaining codewords. Define N_SPCW = floor(N_shrt, N_CW). Then, the shortening is performed by setting information bits (i(k-N_spcw-1),…i(k-1)) to 0 in the first rem(N_shrt, N_CW) codewords and setting information bits (i(k-N_spcw),…,i(k-1)) to 0 in the remaining codewords. The shortened bits shall be discarded after encoding. | Counter: Replace Lines #5-8 with: "When N_shrt <= 0, shortening is not performed, so skip the remainder of this paragraph and continue to paragraph d). The shortening bits shall be equally distributed over all N_CW codewords with the first rem(N_shrt, N_CW) codewords being shortened one more bit than the remaining codewords. Define N_spcw = floor(N_shrt, N_CW). Then, the shortening is performed by setting information bits (i(k-N_spcw-1),…i(k-1)) to 0 in the first rem(N_shrt, N_CW) codewords and, provided N_shrt > 0, setting information bits (i(k-N_spcw),…,i(k-1)) to 0 in the remaining codewords. The shortened bits shall be discarded after encoding." | D1.03 | PLCP Coding | PHY | EM | Changed floor(N_shrt, N_CW) to ëN_shrt,/N_CWû, per email exchange with Vinco and Joe Lauer
937 | Erceg, Vinko | 20.3.4.3.3.4 | 202 | 15 | E | N | 202 | 15 | LDPCC PPDU encoding process | 20.3.4.3.3.4 | T |  | C |  |  | 10 | Description of puncturing procedure confusing. | The punctured bits shall be equally distributed over all NCW codewords with the first rem(N_punc, N_CW) codewords being punctured one more bit than the remaining codewords. Define N_PPCW = floor(N_punc, N_CW). Then, the puncturing is performed by discarding parity bits (p(n-k-N_ppcw-1),…p(n-k-1)) of the first rem(N_punc, N_CW) codewords and discarding parity bits (p(n-k-N_ppcw),…,p(n-k-1)) of the remaining codewords after encoding. | Counter: Replace Lines #15-17 and the first half of Line #18 with: "The punctured bits shall be equally distributed over all N_CW codewords with the first rem(N_punc, N_CW) codewords being punctured one more bit than the remaining codewords. Define N_ppcw = floor(N_punc, N_CW). When N_ppcw > 0, the puncturing is performed by discarding parity bits (p(n-k-N_ppcw-1),…p(n-k-1)) of the first rem(N_punc, N_CW) codewords and discarding parity bits (p(n-k-N_ppcw),…,p(n-k-1)) of the remaining codewords after encoding." | D1.03 | PLCP Coding | PHY | EM | Changed floor(N_punc, N_CW) to ëN_shrt,/N_CWû, per email exchange with Vinco and Joe Lauer
938 | Erceg, Vinko | 20.3.4.3.3.4 | 203 | 4 | E | N | 203 | 4 | LDPCC PPDU encoding process | 20.3.4.3.3.4 | T |  | C |  |  | 10 | Description of bit repetition procedure confusing. | Clarify. | Replace the single sentence beginning on Line 6 and ending on Line 9 with: "The coded bits to be repeated for any codeword shall be copied only from that codeword itself, starting from information bit i(0) and continuing sequentially through the information bits and, when necessary, into the parity bits, until the required number of repeated bits are obtained for that codeword. Note that these repeated bits are copied from the codeword after the shortening bits have been removed. If for a codeword the required number of repeated bits cannot be obtained in this manner (i.e. repeating the codeword once), the procedure is repeated until the required number is achieved." | D1.03 | PLCP Coding | PHY | EI
939 | Erceg, Vinko | 20.3.4.3.3.4 | 203 | 10 | E | N | 203 | 10 | LDPCC PPDU encoding process | 20.3.4.3.3.4 | T |  | C |  |  | 10 | No reference to figure n60. | Add a reference or remove the figure. | Append to the sentence on Line #13, "as illustrated in Figure n60". | D1.03 | PLCP Coding | PHY | EI
1658 | Hillman, Garth | General |  |  |  | N | 0 |  | General | General | T |  | A |  |  | 27 | I confess to not reading the entire amendment and my comments reflect that however I think Adrian and team did a terrific job in getting something this complex to this stage so quickly. |  | Ed: Commenter did not provide T/E classification. Assuming T is the response. General AdHoc Group Agrees that Adrian and team did a GREAT Job --- Adrian Rocks! No change is requested, none given. | D1.03 | General | General | EI | Ed: thankyou
2226 | Ji, Lusheng | 74.7 | 57 | 12 | E | N | 57 | 12 | HT Management Action Frames details | 7.4.7 | E |  | A |  |  | 6 | entry 6 doesn't match clause title | Change to "MIMO CSI Matrices" |  | D1.01 | HT Action Frames | Frame Format
2227 | Ji, Lusheng | 7.4.7 | 57 | 12 | E | N | 57 | 12 | HT Management Action Frames details | 7.4.7 | E |  | C |  |  | 6 | entry 7 doesn't match clause title | Change to "MIMO Uncompressed Steering Marrices" | Alternate: MIMO Non-compressed Steering | D1.01 | HT Action Frames | Frame Format
2228 | Ji, Lusheng | 7.4.7.1 | 57 | 14 | E | N | 57 | 14 | Recommended Transmission Channel Width Management Action Frame | 7.4.7.1 | E |  | A |  |  | 6 | Clause title doesn't match table n20 | Make consistent | Fixed by resolution to earlier editorial comment | D1.01 | Coexistence | Coexistence
2229 | Ji, Lusheng | 7.4.7.1 | 57 | 14 | E | N | 58 | 9 | Recommended Transmission Channel Width Management Action Frame | 7.4.7.1 | E |  | A |  |  | 6 | "action frame" consistently lower case in base spec | Change to "Recommended Transmission Channel Width management actio frame" |  | D1.01 | Coexistence | Coexistence
2236 | Ji, Lusheng | 7.4.7.2 | 58 | 9 | E | N | 58 | 9 | MIMO Power Save Management Action Frame | 7.4.7.2 | E |  | A |  |  | 6 | "management action frame" should be lower case | Make change indicated in comment |  | D1.01 | Power Management | MAC
2251 | Ji, Lusheng | 7.4.7.4 | 59 | 18 | E | N | 59 | 18 | MIMO Channel Measurement frame | 7.4.7.4 | E |  | A |  |  | 6 | Title is inconsistent with table n20 | Change title to "MIMO Channel Measurement Report management action frame" | Alternate: change table n20 and heading to "MIMO Channel Measurement" | D1.01 | Beamforming | Beamforming & Adaptation
2457 | Ji, Lusheng | 9.10.7 | 93 | 13 | E | N | 93 | 13 | N-Immediate BlockAck extensions | 9.10.7 | E |  | A |  |  | 6 | run-together sentence | Change to "…aggregated frames. It may adjust…" |  | D1.01 | Block Ack | MAC
2458 | Ji, Lusheng | 9.10.7 | 93 | 14 | E | N | 93 | 14 | N-Immediate BlockAck extensions | 9.10.7 | E |  | A |  |  | 6 | Change "section" to "sub-clause" | Make change indicated in comment |  | D1.01 | Duplicate | Duplicate
2459 | Ji, Lusheng | 9.10.7 | 93 | 15 | E | N | 93 | 15 | N-Immediate BlockAck extensions | 9.10.7 | E |  | A |  |  | 6 | badly worded sentence | Change to "an Rx Reordering Buffer for each TA/TID and the related control state." |  | D1.01 | Block Ack | MAC
2460 | Ji, Lusheng | 910.7 | 93 | 15 | E | N | 93 | 15 | N-Immediate BlockAck extensions | 9.10.7 | E |  | C |  |  | 6 | Confusing use of "block" in a clause describing "BlockAck" | Change to "This entity is responsible…" | Counter: ". The Rx Reordering Buffer is responsible ..." | D1.01 | Block Ack | MAC
2461 | Ji, Lusheng | 9.10.7 | 93 | 16 | E | N | 93 | 16 | N-Immediate BlockAck extensions | 9.10.7 | E |  | C |  |  | 6 | missing commas | Change to "upper layers, in sequence, according…" | Change to "upper layers in sequence of received" | D1.01 | Block Ack | MAC
2463 | Ji, Lusheng | 9.10.7 | 93 | 25 | E | N | 93 | 25 | N-Immediate BlockAck extensions | 9.10.7 | E |  | A |  |  | 6 | missing article | insert "the" before Rx. |  | D1.01 | Block Ack | MAC
2464 | Ji, Lusheng | 9.10.7.2 | 93 | 27 | E | N | 93 | 27 | Rx reordering buffer control | 9.10.7.2 | E |  | A |  |  | 6 | sub-clause out of place. Would be better after Scoreboard control, since it describes things that happen after Scoreboard control. | move to follow 9.10.7.6 |  | D1.01 | Block Ack | MAC
2466 | Ji, Lusheng | 9.10.7.2 | 94 | 4 | E | N | 94 | 4 | Rx reordering buffer control | 9.10.7.2 | E |  | A |  |  | 6 | combine this single-sentence paragraph into the previous one | Make change indicated in comment |  | D1.01 | Block Ack | MAC
2467 | Ji, Lusheng | 9.10.7.2 | 94 | 7 | E | N | 94 | 7 | Rx reordering buffer control | 9.10.7.2 | E |  | A |  |  | 6 | combine this paragraph into the previous one | Make change indicated in comment |  | D1.01 | Block Ack | MAC
1897 | Ji, Lusheng | 6.2 | 13 | 4 | E | N | 13 | 4 | Detailed service specification | 6.2 | E |  | A |  |  | 6 | Heading with no text changes indicated | Delete heading with empty content | Fixed by resolution to earlier editorial comment | D1.01 | MAC Interface | MAC
1898 | Ji, Lusheng | 6.2.1 | 13 | 5 | E | N | 13 | 5 | MAC data services | 6.2.1 | E |  | A |  |  | 6 | Heading with no text changes indicated | Delete heading with empty content | Fixed by resolution to earlier editorial comment | D1.01 | MAC Interface | MAC
1899 | Ji, Lusheng | 7.1 | 14 | 4 | T | Y | 14 | 4 | MAC frame formats | 7.1 | T |  | A |  |  | 13 | Paragraph doesn't show the changes being made | Show the changes - underline "(QoS Data Frames only) and HT…" | Instruct the editor to make the change to show the changes | D1.03 | Frame Formats | Frame Format | EI
1900 | Ji, Lusheng | 7.1 | 14 | 4 | E | N | 14 | 4 | MAC frame formats | 7.1 | E |  | C |  |  | 6 | Sentence reads better if "for QoS data frames" is deleted from the beginning of line 5 | Delete "for QoS data frames, ". Show deletion by strikethrough. | Alternate: "a) A MAC header that includes frame control, duration, address, sequence control information, optional QoS Control (QoS Data frames only) and optional HT Control (+HTC frames only) fields;" because this is part of a list, and it's hard to introduce a sentence in the middle. | D1.01 | Frame Formats | Frame Format
1901 | Ji, Lusheng | 7.1.2 | 14 | 28 | E | N | 14 | 28 | General frame format | 7.1.2 | E |  | A |  |  | 6 | Please keep the order of the changes matching the base standard | Move the change at line 28-29 to be before the change at line 22 |  | D1.01 | Frame Formats | Frame Format
1906 | Ji, Lusheng | 7.1.2 | 14 | 22 | E | N | 14 | 22 | General frame format | 7.1.2 | E |  | A |  |  | 6 | Maintain the same general appearance of Figure 19. | Delete the boxes around the number of octets. Delete the boxes around "MAC Header" and the arrow underneath the contents. Delete the boxes under Frame Body and FCS. |  | D1.01 | Frame Formats | Frame Format
1907 | Ji, Lusheng | 7.1.2 | 14 | 23 | E | N | 14 | 23 | General frame format | 7.1.2 | E |  | A |  |  | 6 | Figure needs a Figure number and caption | Make change indicated in comment |  | D1.01 | Frame Formats | Frame Format
1908 | Ji, Lusheng | 7.1.2 | 14 | 25 | E | N | 14 | 25 | General frame format | 7.1.2 | E |  | A |  |  | 6 | Incorrect editor's instructions | Change to "Insert" | Accept | D1.01 | Frame Formats | Frame Format
2411 | Ji, Lusheng | 9.2.5.4.1 | 84 | 14 | E | N | 84 | 14 | Dual CTS Protection | 9.2.5.4.1 | E |  | A |  |  | 6 | No text references table n51 | Add text referencing Table n51 | Fixed by resolution to other editorial comment | D1.01 | Protection Mechanisms | Coexistence
2412 | Ji, Lusheng | 9.2.5.4.1 | 84 | 16 | E | N | 84 | 16 | Dual CTS Protection | 9.2.5.4.1 | E |  | A |  |  | 6 | semicolon instead of comma | Change punctuation after "AP" to a semicolon instead of a comma. |  | D1.01 | Protection Mechanisms | Coexistence
2416 | Ji, Lusheng | 9.3 | 85 | 15 | E | N | 85 | 15 | PCF | 9.3 | E |  | A |  |  | 6 | Heading with no text changes indicated | Delete heading with empty content | Fixed by resolution to earlier editorial comment | D1.01 | MAC Operation | MAC
2419 | Ji, Lusheng | 9.3.3 | 85 | 16 | E | N | 85 | 16 | PCF transfer procedure | 9.3.3 | E |  | A |  |  | 6 | Heading with no text changes indicated | Delete heading with empty content | Fixed by resolution to earlier editorial comment | D1.01 | MAC Operation | MAC
2420 | Ji, Lusheng | 9.3.3.3 | 85 | 18 | E | N | 85 | 18 | CFPMaxDuration limit | 9.3.3.3 | E |  | A |  |  | 6 | Heading with no text changes indicated | Delete heading with empty content | Fixed by resolution to earlier editorial comment | D1.01 | MAC Operation | MAC
2422 | Ji, Lusheng | 9.6 | 87 | 17 | E | N | 87 | 17 | Multirate support | 9.6 | E |  | C |  |  | 6 | Incorrect editor's instructions | Change to "Change the text in subclause 9.6 as follows:" | Change to "Change subclause 9.6 as follows: " | D1.01 | MAC Operation | MAC
2424 | Ji, Lusheng | 9.6 | 87 | 32 | E | N | 87 | 32 | Multirate support | 9.6 | E |  | A |  |  | 6 | "Address 1" is a proper noun as its used here | Capitalize |  | D1.01 | MAC Operation | MAC
2426 | Ji, Lusheng | 9.6.2 | 88 | 36 | E | N | 88 | 36 | Non-HT Basic Rate calculation | 9.6.2 | E |  | C |  |  | 6 | Editor instructions should identify where the change is to be made | Change to "Insert the following at the end of 9.6.1:" | Change to "Insert the following subclause after 9.6.1" | D1.01 | Coexistence | Coexistence
2427 | Ji, Lusheng | 9.6.2 | 89 | 3 | E | N | 89 | 3 | Non-HT Basic Rate calculation | 9.6.2 | E |  | A |  |  | 6 | extraneous comma | delete comma after "it means" |  | D1.01 | Coexistence | Coexistence
2429 | Ji, Lusheng | 9.8 | 89 | 19 | E | N | 89 | 19 | Operation across regulatory domains | 9.8 | E |  | A |  |  | 6 | Heading with no text changes indicated | Delete heading with empty content | Fixed by resolution to earlier editorial comment | D1.01 | MAC Operation | MAC
2430 | Ji, Lusheng | 9.9.1.1 | 90 | 1 | E | N | 90 | 1 | Reference Implementation | 9.9.1.1 | E |  | A |  |  | 6 | Heading with no text changes indicated | Delete heading with empty content | Fixed by resolution to earlier editorial comment | D1.01 | MAC Operation | MAC
370 | Bjerke, Bjorn | 20.3.3.2.2.4 | 193 | 1 | E | N | 193 | 1 | The HT-LTF long training Field | 20.3.3.2.2.4 | E |  | C |  |  | 6 | Missing "micro" in 4 usec | Make change | Changed to "4 μs" | D1.01 | PLCP Preamble | PHY
371 | Bjerke, Bjorn | 20.3.3.2.2.4 | 193 | 10 | E | N | 193 | 10 | The HT-LTF long training Field | 20.3.3.2.2.4 | E |  | A |  |  | 6 | Typo in caption to Figure n56 | Change "datan" to "the data" |  | D1.01 | PLCP Preamble | PHY
372 | Bjerke, Bjorn | 20.3.3.2.2.4 | 194 | 1 | E | N | 194 | 1 | The HT-LTF long training Field | 20.3.3.2.2.4 | E |  | A |  |  | 6 | Typo | Change "Datan" to "data" |  | D1.01 | PLCP Preamble | PHY
373 | Bjerke, Bjorn | 20.3.3.2.2.4 | 194 | 16 | E | N | 194 | 16 | The HT-LTF long training Field | 20.3.3.2.2.4 | E |  | C |  |  | 6 | Grammar | Change "Where" to "The value of" | changed parameter definitions to be consistent with IEEE style guide | D1.01 | PLCP Preamble | PHY
376 | Bjerke, Bjorn | 20.3.3.3.2 | 195 | 15 | E | N | 195 | 15 | Short training field | 20.3.3.3.2 | E |  | A |  |  | 6 | Typos in Equation (20-20), subscripts for [Q_k] (two places) | Insert a comma between i_TX and i_STS |  | D1.01 | PLCP Greenfield | PHY
378 | Bjerke, Bjorn | 20.3.3.3.3.2 | 196 | 14 | E | N | 196 | 14 | Signal Field for 40 MHz operation | 20.3.3.3.3.2 | E |  | A |  |  | 6 | Typo in Equation (20-22) | Change N^{Tones} to N^{Tone}_{HT-SIG} |  | D1.01 | PLCP Header | PHY
379 | Bjerke, Bjorn | 20.3.4 | 197 | 12, 17 | T | Y | 197 | 12 | The Data Field | 20.3.4 | T |  | A |  |  | 9 | Information on which values N_DBPS can take is needed | Insert the following sentence immediately after line 16: "N_DBPS can take the values defined in Tables n88 - n102" |  | D1.03 | PLCP Data | PHY | EI
385 | Bjerke, Bjorn | 20.3.4.5.1 | 206 | 26 | E | N | 206 | 26 | Space-Time-Block-Coding (STBC) | 20.3.4.5.1 | E |  | A |  |  | 6 | Typo in the subscript for the second occurrence of d_{k,l,2n} | Change the second "d_{k,l,2n}" to "d_{k,l,2n+1}" |  | D1.01 | PLCP STBC | PHY
386 | Bjerke, Bjorn | 20.3.4.6 | 208 | 1 | E | N | 208 | 1 | Pilot Subcarriers | 20.3.4.6 | E |  | A |  |  | 6 | Typo in Equation (20-47) | Change superscript for the second occurrence of PSI from "N_{STSI}" to "N_{STS}" |  | D1.01 | PLCP OFDM | PHY
389 | Bjerke, Bjorn | 20.3.4.7.1 | 209 | 13 | E | N | 209 | 13 | Spatial Mapping | 20.3.4.7.1 | E |  | A |  |  | 6 | Since STBC is an optional feature, refer to the QAM mapper output as the primary output, and the output from the STBC encoder as the secondary output. This avoids possible confusion | Replace the sentence on line 13 with "The transmitter may choose to rotate and/or scale the QAM mapper output vector (or the space time block coder output, if applicable)." |  | D1.01 | PLCP OFDM | PHY
391 | Bjerke, Bjorn | 20.3.4.7.2 | 212 | 14 | E | N | 212 | 14 | 20MHz HT transmission | 20.3.4.7.2 | E |  | A |  |  | 6 | Consistency of equation (20-51) with Section 20.3.4.6 | The pilot symbol should be denoted P_{iSTS,n}^k, and NOT P_{iSTS}^{k,n} |  | D1.01 | PLCP OFDM | PHY
392 | Bjerke, Bjorn | 20.3.4.7.2 | 212 | 17 | E | N | 212 | 17 | 20MHz HT transmission | 20.3.4.7.2 | E |  | A |  |  | 6 | Grammar | "Packet" should not be capitalized |  | D1.01 | PLCP OFDM | PHY
393 | Bjerke, Bjorn | 20.3.4.7.2 | 213 | 1 | E | N | 213 | 1 | 20MHz HT transmission | 20.3.4.7.2 | E |  | A |  |  | 6 | Consistency of definition of pilot symbol with Section 20.3.4.6 | The pilot symbol should be denoted P_{iSTS,n}^k, and NOT P_{iTx}^{k,n} |  | D1.01 | PLCP OFDM | PHY
394 | Bjerke, Bjorn | 20.3.4.7.3 | 213 | 3 | E | N | 213 | 3 | Transmission in 40MHz HT mode | 20.3.4.7.3 | E |  | A |  |  | 6 | Consistency of equation (20-53) with Section 20.3.4.6 (two occurences) | The pilot symbol should be denoted P_{iSTS,n}^k, and NOT P_{iSTS}^{k,n} |  | D1.01 | PLCP OFDM | PHY
395 | Bjerke, Bjorn | 20.3.4.7.3 | 213 | 9 | E | N | 213 | 9 | Transmission in 40MHz HT mode | 20.3.4.7.3 | E |  | A |  |  | 6 | Consistency of definition of pilot symbol with Section 20.3.4.6 | The pilot symbol should be denoted P_{iSTS,n}^k, and NOT P_{iSMI}^{k,n} |  | D1.01 | PLCP OFDM | PHY
396 | Bjerke, Bjorn | 20.3.4.7.5 | 214 | 15 | E | N | 214 | 15 | Transmission with a short guard interval | 20.3.4.7.5 | E |  | A |  |  | 6 | Grammar | Replace "…and T_SYM is replaces with T_SYMS" with "… and T_SYM replaced by T_SYMS" |  | D1.01 | PLCP OFDM | PHY
397 | Bjerke, Bjorn | 20.3.4.8 | 215 | 3 | E | N | 215 | 3 | Non-HT duplicate transmission | 20.3.4.8 | E |  | A |  |  | 6 | Language | Delete " the ones" |  | D1.01 | Coexistence | Coexistence
398 | Bjerke, Bjorn | 20.3.8 | 221 | 32, 33 | E | N | 221 | 32 | Channel Numbering and Channelization | 20.3.8 | E |  | C |  |  | 6 | Be specific when referencing legacy operating channels | Change the second sentence on line 32 to: "When using 20 MHz channels it uses the same channels as defined in 17.3.8.3.3 and 18.4.6.2" | See resolution of 8027 | D1.01 | PLCP Regulatory | Coexistence
399 | Bjerke, Bjorn | 20.3.8 | 221 | 33 | E | N | 221 | 33 | Channel Numbering and Channelization | 20.3.8 | E |  | A |  |  | 6 | Language | Change the second sentence on line 33 to: "When using 40 MHz channels, it…" |  | D1.01 | PLCP Regulatory | Coexistence
401 | Bjerke, Bjorn | 20.3.8.2 | 223 | 9 | E | N | 223 | 9 | Channel Allocation in the 2.4 GHz Band | 20.3.8.2 | E |  | A |  |  | 6 | Typo in caption to Table n79 | Change "Mhz" to "MHz" |  | D1.01 | PLCP Regulatory | Coexistence
403 | Bjerke, Bjorn | 9.20.2 | 120 | 17 | E | N | 120 | 17 | Transmit Beamforming with Implicit Feedback | 9.20.2 | E |  | A |  |  | 6 | Grammar | Remove comma after "initiator"; insert "is" between "there" and "not" |  | D1.01 | Beamforming | Beamforming & Adaptation
404 | Bjerke, Bjorn | 9.20.2 | 121 | 1 | E | N | 121 | 1 | Transmit Beamforming with Implicit Feedback | 9.20.2 | E |  | A |  |  | 6 | Figure n43: typo in "Client computes recommended MSC" | Change MSC to MCS | Fixed by resolution to other editorial comment | D1.01 | Beamforming | Beamforming & Adaptation
406 | Bjerke, Bjorn | 9.20.2.1.2 | 123 | 13 | E | N | 123 | 13 | Procedure | 9.20.2.1.2 | E |  | C |  |  | 6 | Grammar | Delete the first word "to" | Add "1" after "to" | D1.01 | Beamforming | Beamforming & Adaptation
410 | Bjerke, Bjorn | 9.20.3.3 | 124 | 19 | E | N | 124 | 19 | Transmit Beamforming with explicit Feedback | 9.20.3.3 | E |  | A |  |  | 6 | Grammar | Change "are" to "is" |  | D1.01 | Beamforming | Beamforming & Adaptation
411 | Bjerke, Bjorn | 9.20.3.3 | 124 | 24 | E | N | 124 | 24 | Transmit Beamforming with explicit Feedback | 9.20.3.3 | E |  | A |  |  | 6 | Language | Change "get" to "become" |  | D1.01 | Beamforming | Beamforming & Adaptation
412 | Bjerke, Bjorn | 9.22 | 128 | 16 | E | N | 128 | 16 | Zero Length Frame as sounding frame | 9.22 | E |  | A |  |  | 6 | Typo | Change "required" to "requires" |  | D1.01 | ZLF | Beamforming & Adaptation
413 | Bjerke, Bjorn | 9.22 | 128 | 16 | E | N | 128 | 16 | Zero Length Frame as sounding frame | 9.22 | E |  | A |  |  | 6 | Typo | Change "insures" to "ensures" |  | D1.01 | ZLF | Beamforming & Adaptation
417 | Black, Simon | 4 | 4 | 23 | E | N | 4 | 23 | Abbreviations and acronyms | 4 | E |  | A |  |  | 6 | Not necessary to list out all the modulation orders and FEC code rates. | Remove lists of orders and rates. |  | D1.01 | General | General
419 | Black, Simon | 7.1.2 | 14 | 22 | E | N | 14 | 22 | General frame format | 7.1.2 | E |  | A |  |  | 6 | Figure formatting needs to be attended to here and in other places in the draft, e.g. remove unnecessary borders | Tidy figures. | Figure 19 updated. Other figures will be checked. | D1.01 | Frame Formats | Frame Format
420 | Black, Simon | 7.1.3.8 | 18 | 4 | E | N | 18 | 4 | HT Control Field | 7.1.3.8 | E |  | A |  |  | 6 | Lots of editorial required here, e.g. in the definitions column remove the '1=xxx' and replace with 'Set to 1 to xxx'. Also there is a reference to a note in the MFS row. Not sure what this means. | Rewrite description column taking note of this comment. | accept | D1.01 | Frame Formats | Frame Format
421 | Black, Simon | 7.1.4 | 22 | 2 | E | N | 22 | 2 | Duration/ID field in data and management frames | 7.1.4 | E |  | A |  |  | 6 | It would be more meaningful to a reader of just this amendment to include all of item c) and not just 'Either of' | Include all of 7.1.4 c) in marking this change. | accept | D1.01 | Frame Formats | Frame Format
435 | Chaplin, Clint |  | 1 | 7 | E | Y | 1 | 7 | General | General | E |  | A |  |  | 6 | "Enhancements for Higher Throughpu" | Add the missing "t" |  | D1.01 | General | General
436 | Chaplin, Clint |  | 312-321 |  | E | N | 312 |  | General | General | E |  | A |  |  | 6 | Lots and lots of completely blamk pages. I wonder how many people give up before stumbling across Annex P. | Get rid of the blank pages |  | D1.01 | General | General
443 | Chaplin, Clint | 11.9.5.3 | 150 | 27 | E | Y | 150 | 27 | Channel Management at the AP | 11.9.5.3 | E |  | C |  |  | 6 | "consideration any STAs that asleep." | Correct the grammar. "consideration any STAs that are asleep." is suggested. | Replaced with "any STAs that are in power save mode" | D1.01 | Coexistence | Coexistence
445 | Chaplin, Clint | 20.3.14.8 | 226 | 16 | E | Y | 226 | 16 | Modulation accuracy | 20.3.14.8 | E |  | C |  |  | 6 | "Transmit modulation accuraty specifications are described in the subclause." "The subclause" is way too vague. | Make the reference explicit; point out the specific subclause. | Changed "the subclause" to "this subclause" | D1.01 | PHY Characteristics | PHY
450 | Chaplin, Clint | 20.3.3.2.1.1 | 180 | 17 | T | Y | 180 | 17 | Cyclic shift definition for the non-HT fields. | 20.3.3.2.1.1 | E |  | C |  |  | 6 | "In the rest of the document cyclic shift" For something that will be incorporated into a base specification, the statement "rest of the document" is way too broad. | More completely specify which part of the document this sentence applies to. | Removed the statement. Subclauses that are dependent reference this subclause. | D1.01 | PLCP Preamble | PHY
452 | Chaplin, Clint | 20.3.4.3 | 198 | 4 | E | Y | 198 | 4 | Coding | 20.3.4.3 | E |  | A |  |  | 6 | "when the PHY rate is less than or equal 300Mbps" | "when the PHY rate is less than or equal to 300Mbps" |  | D1.01 | PLCP Coding | PHY
454 | Chaplin, Clint | 20.3.4.7.5 | 214 | 15 | E | Y | 214 | 15 | Transmission with a short guard interval | 20.3.4.7.5 | E |  | C |  |  | 6 | "and T SYM is replaces with T SYMS" | and T SYM is replaced with T SYMS | See resolution for 396 | D1.01 | PLCP OFDM | PHY
459 | Chaplin, Clint | 3 | 2 | 15 | E | Y | 2 | 15 | Definitions | 3 | E |  | A |  |  | 6 | "A mode of operation of an HT BSS in which there are co-channel non-HT devices present" | "A mode of operation of an HT BSS in which there are non-HT devices present on the same channel" |  | D1.01 | General | General
460 | Chaplin, Clint | 3 | 2 | 28 | T | Y | 2 | 28 | Definitions | 3 | T |  | C |  |  | 3 | You can't just drop in a new definition of "Recipient". "Recipient" is used 132 times in IEEE 802.11ma Draft 6.0, and many of the uses do not fit your definition here. | Qualify the definition here to only fit your usage, or show editing instructions for IEEE 802.11ma D6.0 to change the usage of the word in the base draft. | Gen AdHoc: Remove the clause for "Recipient" definition | D1.03 | General | General | EI | Actioned
461 | Chaplin, Clint | 3 | 3 | 2 | T | Y | 3 | 2 | Definitions | 3 | T |  | C |  |  | 3 | You can't just drop in a new definition of "Responder". "Responder" is used 20 times in IEEE 802.11ma Draft 6.0, and many of the uses do not fit your definition here. | Qualify the definition here to only fit your usage, or show editing instructions for IEEE 802.11ma D6.0 to change the usage of the word in the base draft. | Gen AdHoc: Change the Responder useage to "HT Responder" in the definition and in the draft. | D1.03 | General | General | EM | Note conflict with 5108. Resolved by removing the definition.
465 | Chaplin, Clint | 7.1.3.8 | 21 | 1 | T | Y | 21 | 1 | HT Control Field | 7.1.3.8 | E |  | A |  |  | 6 | You have this spiffy table n8 here. However, I can find no reference to this table anywhere in the draft. So, what's it for? | Either refer to the table explicitly where relevent, or get rid of the table. | In resolution to an earlier comment, all tables and figures are referenced from the text. | D1.01 | Frame Formats | Editorial
466 | Chaplin, Clint | 7.1.3.8 | 21 | 3 | T | Y | 21 | 3 | HT Control Field | 7.1.3.8 | E |  | A |  |  | 6 | You have this spiffy table n9 here. However, I can find no reference to this table anywhere in the draft. So, what's it for? | Either refer to the table explicitly where relevent, or get rid of the table. | In resolution to an earlier comment, all tables and figures are referenced from the text. | D1.01 | Frame Formats | Editorial
467 | Chaplin, Clint | 7.1.3.8 | 21 | 6 | T | Y | 21 | 6 | HT Control Field | 7.1.3.8 | E |  | A |  |  | 6 | You have this spiffy table n10 here. However, I can find no reference to this table anywhere in the draft. So, what's it for? | Either refer to the table explicitly where relevent, or get rid of the table. | In resolution to an earlier comment, all tables and figures are referenced from the text. | D1.01 | Frame Formats | Editorial
476 | Chaplin, Clint | 7.4.7.8 | 73 | 4 | E | Y | 73 | 4 | Compressed Steering Matrices Feedback frame | 7.4.7.8 | E |  | C |  |  | 6 | "Explicit Feedback Format Field for compresed Steering Matrix feedback" spelling error | "Explicit Feedback Format Field for compressed Steering Matrix feedback" | Alternate: renamed "Explicit Feedback Format field (MIMO Compressed Steering)" | D1.01 | Beamforming | Beamforming & Adaptation
483 | Chaplin, Clint | General |  |  | E | Y | 0 |  | General | General | E |  | A |  |  | 6 | "subclause x.x.x.x" is incorrect according to IEEE style guide. | Proper usage is to drop the "subclause". |  | D1.01 | General | General
484 | Chaplin, Clint | General |  |  | E | Y | 0 |  | General | General | E |  | A |  |  | 6 | "the following table:" | Make explicit references to a table, such as "Table xx". |  | D1.01 | General | General
487 | Choudhury, Abhijit | 3 | 2 | 5 | E | N | 2 | 5 | Definitions | 3 | E |  | A |  |  | 6 | The definition of Aggregate only considers A-MPDU. | Remove the definition of Aggregate and replace it with definitions for A-MPDU and A-MSDU. |  | D1.01 | General | General
490 | Choudhury, Abhijit | 6.1.5 | 13 | 1 | T | Y | 13 | 1 | MAC data service architecture | 6.1.5 | ST |  | A |  |  | 12 | Since we have mentioned "Per Access Category/TS Queuing" below, we should mention that A-MSDU aggregation also requires per-TID queueing. It could be argued that this is an implementation detail, but then so is the mention of "Per Access Category/TS Queuing" for Fragmentation. | Either mention that A-MSDU Aggregation requires per-TID queuing or remove the other mention of queuing below. Just make it consistent. | Accepted - Delete the box as suggested. Unanimous. | D1.03 | MAC Interface | MAC | EI
491 | Choudhury, Abhijit | 7.2.2.2 | 31 | 21 | T | Y | 31 | 21 | QoS Null Embedding of Management Action | 7.2.2.2 | T |  | C |  |  | 14 | Why is Management Action Body size 2-2318 and not 0-2324 ? | Fix the figure. | Change the upper bound to 2304. The lower bound comes from it containing a minimum length category and action field . | D1.03 | Management Frames | Frame Format | EI | Note, we'll undoubtedly get comments asking where 2304 comes from in the next ballot!
498 | Coffey, Sean | 20.1 | 159 | 24 | T | Y | 159 | 24 | Introduction | 20.1 | T |  | A |  |  | 9 | Lines 24-26 state that all rates for 1 and 2 spatial streams in 20 MHz are mandatory. However this definition includes the asymmetric modes of Table n97, and conflicts with the labeling of Table n97 as optional. | Clarify that only symmetric modulation modes are mandatory. | We agree that only equal modulation for 2 SS is required. Clarify this in section 20.1 | D1.03 | PHY General | PHY | EM | Modified sentences to clarify as requested. Currently reads: "The HT OFDM PHY defined in clause 21 is mandatory for all equal modulation rates specified for the 1 and 2 spatial streams (MCSs 0 through 15) at an AP and for 1 spatial stream (MCSs 0 through 7) at a STA in 20 MHz mode of operation. Support all other MCSs in 2-4 spatial streams in 20 MHz, and for all MCSs in 1-4 spatial streams in 40 MHz mode is optional."
501 | Coffey, Sean | 20.2.3.10 | 167 | 16 | T | Y | 167 | 16 | RXVECTOR SMOOTHING | 20.2.3.10 | DT |  | C |  |  | 9 | The wording of this item is awkward. A '1' value does not seem to indicate the opposite of a '0' value: 1 indicates that sounding is "allowed", while 0 indicates that sounding is "not recommended". | Change wording to make clearer that 0 and 1 mean opposite things. | Remove last two sentences of 20.2.3.10. Add" The value of SMOOTHING is derived from the received HT-SIG." | D1.03 | PHY Interface | PHY | EI
505 | Coffey, Sean | 4 | 6 | 1 | T | N | 6 | 1 | Abbreviations and acronyms | 4 | T |  | A |  |  | 4 | SIMO is defined in terms of number of receive antennas. Usually the distinction with SISO involves multiple receive chains; for example most 11g devices have selection diversity between two receive antennas but would not normally be thought of as "SIMO". The term SIMO is not used anywhere else in the draft. | Remove definition of SIMO. | Gen AdHoc: Remove the Defintion and Acronym of SIMO. | D1.03 | General | General | EI
506 | Cole, Terry | 0 | 1 | 21 | E | Y | 1 | 21 | General | General | E |  | A |  |  | 6 | The editing note is clear on why blank headings are present. However, this needs to be cleaned up before an affirmative vote can occur since this is for sponsor ballot. | Remove blank headins which do not introduce sections being modified. This needs to happen throughout the document. First exmple in document is 6.1.1. 6 and 6.1 should remain since they introdue 6.1.5. | Fixed by resolution to earlier editorial comment | D1.01 | General | General
511 | Cole, Terry | 11.15.2 | 152 | 16 | E | Y | 152 | 16 | Operating Modes (Informative) | 11.15.2 | E |  | A |  |  | 6 | Informative is not permitted in sub-clause headings like this. | Remove the denotation and just keep the introduction. | Accepted - Removed word "informative" from the subclause heading. | D1.01 | Coexistence | Coexistence
512 | Cole, Terry | 11.15.3 | 155 | 2 | E | Y | 155 | 2 | STA Capabilities (Informative) | 11.15.3 | E |  | A |  |  | 6 | Informative is not permitted in sub-clause headings like this. | Remove the denotation and just keep the introduction. | Accepted - As requested | D1.01 | Coexistence | Coexistence
514 | Cole, Terry | 19.20.1.1 | 119 | 24 | E | Y | 119 | 24 | Introduction (Informative) | 9.20.1 | E |  | A |  |  | 6 | Informative is not permitted in sub-clause headings like this. | Remove the denotation and just keep the introduction. | Fixed by resolution to other editorial comment | D1.01 | Beamforming | Beamforming & Adaptation
515 | Cole, Terry | 19.20.3.1 | 123 | 19 | E | Y | 123 | 19 | Introduction (informative) | 9.20.3.1 | E |  | A |  |  | 6 | Informative is not permitted in sub-clause headings like this. | Remove the denotation and just keep the introduction. |  | D1.01 | Beamforming | Beamforming & Adaptation
516 | Cole, Terry | 19.21.1 | 125 | 7 | E | Y | 125 | 7 | Introduction (Informative) | 9.21.1 | E |  | A |  |  | 6 | Informative is not permitted in sub-clause headings like this. | Remove the denotation and just keep the introduction. |  | D1.01 | Antenna Selection | Beamforming & Adaptation
517 | Cole, Terry | 20 | 159 | 2 | T | Y | 159 | 2 | High Throughput PHY specification | 20 | E |  | A | Jim Petranovich | 856 | 6 | There is no editing instruction proceeding sub-clause | Add editing instruction or remove material. | Added editing instruciton | D1.01 | PHY General | PHY
518 | Cole, Terry | 3 | 2 | 7 | E | N | 2 | 7 | Definitions | 3 | E |  | A |  |  | 6 | Extra space between paragraphs | Remove. | Fixed by resolution to earlier editorial comment | D1.01 | General | General
519 | Cole, Terry | 5.6 | 10 | 31 | E | Y | 10 | 31 | Relationship between services | 5.6 | E |  | A |  |  | 6 | There is no editing instruction proceeding 5.6 | Add instructions or remove material. |  | D1.01 | General | General
520 | Cole, Terry | 5.6 | 11 | 13 | E | N | 11 | 13 | Relationship between services | 5.6 | E |  | C |  |  | 6 | Editing instruction in wrong format. | Make consistent with editing instruction format. | Instructions revised and section moved to 11.3 | D1.01 | General | General
521 | Cole, Terry | 7.1 | 14 | 3 | E | Y | 14 | 3 | MAC frame formats | 7.1 | E |  | A |  |  | 6 | No change marks show even though editing remarks indicate chagnes being made. | Add editing marks or remove material. | Accept: added editing marks | D1.01 | Frame Formats | Frame Format
522 | Cole, Terry | 7.1.2. | 14 | 25 | E | N | 14 | 25 | General frame format | 7.1.2 | E |  | A |  |  | 6 | Figures float in the document, so the editing instruction that gives the paragraph placement in terms of the figure is not specific. | Change to give insertion locaiton relative to other paragraphs. |  | D1.01 | Frame Formats | Frame Format
524 | Cole, Terry | 7.1.3.5 | 16 | 1 | E | Y | 16 | 1 | QoS Control Field | 7.1.3.5 | E |  | A |  |  | 6 | The use of replace in editing technical material tends to disguise the actual changes being made. | Please use change and show the changes relative to the original table. | accept | D1.01 | Frame Formats | Frame Format
525 | Cole, Terry | 7.1.3.5.3 | 16 | 6 | E | N | 16 | 6 | Ack Policy subfield | 7.1.3.5.3 | E |  | A |  |  | 6 | The table is hard to understand without it's heading. | Add the headings above the called out table row that is being modified. | accept | D1.01 | Frame Formats | Frame Format
526 | Cole, Terry | 7.1.3.5.3 | 17 | 2 | E | N | 17 | 2 | Ack Policy subfield | 7.1.3.5.3 | E |  | A |  |  | 6 | The table is hard to understand without it's heading. | Add the headings above the called out table row that is being modified. | accept | D1.01 | Frame Formats | Frame Format
527 | Cole, Terry | 7.1.3.8 | 17 | 15 | E | Y | 17 | 15 | HT Control Field | 7.1.3.8 | E |  | A |  |  | 6 | There is no editing instruction proceeding sub-clause | Add editing instruction or remove material. | Fixed by resolution to earlier editorial comment | D1.01 | Frame Formats | Frame Format
528 | Cole, Terry | 7.2.1.7 | 22 | 19 | E | Y | 22 | 19 | Block Ack Request (BlockAckReq) frame format | 7.2.1.7 | E |  | C |  |  | 6 | The use of replace in editing technical material tends to disguise the actual changes being made. | Please use change and show the changes relative to the original figure. | The preferred instruction for figures is "replace". An editorial note has been added describing the differences. | D1.01 | Block Ack | MAC
529 | Cole, Terry | 7.2.1.7 | 23 | 1 | E | Y | 23 | 1 | Block Ack Request (BlockAckReq) frame format | 7.2.1.7 | E |  | A |  |  | 6 | The figures float in the document, so the editing instructions to delete text following a figure is not specific enough. | Change to give deletaion locaiton relative to other paragraphs. |  | D1.01 | Block Ack | MAC
530 | Cole, Terry | 7.2.1.7 | 23 | 2 | E | Y | 23 | 2 | Block Ack Request (BlockAckReq) frame format | 7.2.1.7 | E |  | C |  |  | 6 | The use of replace (delete and add in this case) in editing technical material tends to disguise the actual changes being made. | Please use change and show the changes relative to the original text and table. | The replace instruction is the preferred one for figures. An editorial note has been added describing the differences. | D1.01 | Block Ack | MAC
531 | Cole, Terry | 7.2.1.7.1 | 23 | 14 | E | Y | 23 | 14 | Simple Block Ack Request (Simple BlockAckReq) | 7.2.1.7.1 | E |  | A |  |  | 6 | There is no editing instruction proceeding sub-clause | Add editing instruction or remove material. | accept. Added editing instruction | D1.01 | Block Ack | MAC
532 | Cole, Terry | 7.2.1.7.2 | 24 | 3 | E | Y | 24 | 3 | Block Ack Request (BlockAckReq) frame format (compressed) | 7.2.1.7.2 | E |  | A |  |  | 6 | There is no editing instruction proceeding sub-clause | Add editing instruction or remove material. | accept | D1.01 | Block Ack | MAC
533 | Cole, Terry | 7.2.1.7.3 | 24 | 20 | E | Y | 24 | 20 | Multiple TID Block Acknowledgement Request | 7.2.1.7.3 | E |  | A |  |  | 6 | There is no editing instruction proceeding sub-clause | Add editing instruction or remove material. | accept | D1.01 | Block Ack | MAC
534 | Cole, Terry | 7.2.1.8 | 25 | 17 | E | Y | 25 | 17 | Block Ack (BlockAck) frame format | 7.2.1.8 | E |  | C |  |  | 6 | The use of replace in editing technical material tends to disguise the actual changes being made. | Please use change and show the changes relative to the original figure. | It is not required to use change for figures. An editorial note describing the change to the figures has been added. The deleted paragraphs are individually called out. | D1.01 | Block Ack | MAC
535 | Cole, Terry | 7.2.1.8 | 26 | 1 | E | Y | 26 | 1 | Block Ack (BlockAck) frame format | 7.2.1.8 | E |  | A |  |  | 6 | The figures float in the document, so the editing instructions to delete text following a figure is not specific enough. | Change to give deletaion locaiton relative to other paragraphs. |  | D1.01 | Block Ack | MAC
537 | Cole, Terry | 7.2.1.8.1 | 27 | 1 | E | Y | 27 | 1 | Simple Block Ack (Simple BlockAck) | 7.2.1.8.1 | E |  | A |  |  | 6 | There is no editing instruction proceeding sub-clause | Add editing instruction or remove material. | accept | D1.01 | Block Ack | MAC
538 | Cole, Terry | 7.2.1.8.2 | 27 | 27 | E | Y | 27 | 27 | Block Ack (BlockAck) frame format (compressed) | 7.2.1.8.2 | E |  | A |  |  | 6 | There is no editing instruction proceeding sub-clause | Add editing instruction or remove material. | accept | D1.01 | Block Ack | MAC
539 | Cole, Terry | 7.2.1.8.3 | 28 | 28 | E | Y | 28 | 28 | Multiple TID Block Acknowledgement | 7.2.1.8.3 | E |  | A |  |  | 6 | There is no editing instruction proceeding sub-clause | Add editing instruction or remove material. | accept | D1.01 | Block Ack | MAC
540 | Cole, Terry | 7.2.2 | 29 | 30 | E | Y | 29 | 30 | Data frames | 7.2.2 | E |  | C |  |  | 6 | The use of replace in editing technical material tends to disguise the actual changes being made. | Please use change and show the changes relative to the original figure. | counter: this figure already shows the changes relative to the original. The editor's instruction was changed from "replace" to "change" | D1.01 | Frame Formats | Frame Format
541 | Cole, Terry | 7.2.2 | 30 | 2 | E | N | 30 | 2 | Data frames | 7.2.2 | E |  | A |  |  | 6 | Is the new item inserted a sentence to the end of a paragaph or a new paragraph. | Clarify editing instruction. | accept. Changed to "Insert the following new paragraph after the paragraph containing “The QoS Control field is defined in 7.1.3.5.”:" | D1.01 | Frame Formats | Frame Format
542 | Cole, Terry | 7.2.2 | 29 | 29 | T | Y | 29 | 29 | Data frames | 7.2.2 | E |  | A |  |  | 6 | I don't understand the editing instruction so I don't know what we're voting to do. | Clarify editing instruction or remove material. | Editing instructions have been clarified | D1.01 | Frame Formats | Editorial
543 | Cole, Terry | 7.2.2.1 | 30 | 6 | E | Y | 30 | 6 | Aggregated MSDU Format (A-MSDU) | 7.2.2.1 | E |  | A |  |  | 6 | There is no editing instruction proceeding sub-clause | Add editing marks or remove material. | accept | D1.01 | A-MSDU | Frame Format
544 | Cole, Terry | 7.2.2.2 | 31 | 14 | E | Y | 31 | 14 | QoS Null Embedding of Management Action | 7.2.2.2 | E |  | A |  |  | 6 | There is no editing instruction proceeding sub-clause | Add editing marks or remove material. | accept | D1.01 | Management Frames | Frame Format
545 | Cole, Terry | 7.2.3.4 | 32 | 22 | E | N | 32 | 22 | Association Request frame format | 7.2.3.4 | E |  | A |  |  | 6 | Is the new item inserted a sentence to the end of a paragaph or a new paragraph. This same question occurs again and again throughout the document. | Clarify editing instructions. | accept. Modified editing instructions to read "Insert the following text as a new paragraph at the end of 7.2.3.4:" | D1.01 | Management Frames | Frame Format
553 | CYPHER, DAVID | 11.16 | 156 | 14 | E | Y | 156 | 14 | Phased Coexistence Operation | 11.16 | E |  | A |  |  | 6 |  | Add that between considers and PCO | Accepted - As requested | D1.01 | PCO | Coexistence
554 | CYPHER, DAVID | 11.4.4A.1 | 147 | 2 | E | Y | 147 | 2 | Introduction (Informative) | 11.4.4A.1 | E |  | A |  |  | 6 | Consistently capitalize field names or not. | Data or data; Size or size | Title case for field names | D1.01 | PSMP | PSMP
558 | CYPHER, DAVID | 11.5.2.1 | 149 | 7 | E | Y | 149 | 7 | Multiple TID Block Ack management under scheduled PSMP | 11.5.2.1 | E |  | A |  |  | 6 | Correctly use the terms, a and an, preceding AP. | Change a to an |  | D1.01 | PSMP | PSMP
560 | CYPHER, DAVID | 20.2.3 | 165 | 10 | T | Y | 165 | 10 | RXVECTOR parameters | 20.2.3 | ST |  | A |  |  | 9 | Advanced Coding is not specified in the following clauses | Add missing specification information | Add "RXVECTOR ADVANCED_CODING" to 20.2.3. Use text from 20.2.2.14. | D1.03 | PHY Interface | PHY | EM | Name of field has been changed in D1.01. Added 21.2.3.13 RXVECTOR LDPC_CODING Used slightly modified text from 21.2.2.13
562 | CYPHER, DAVID | 20.3.2.3 | 174 | 11 | E | Y | 174 | 11 | Modulation and Coding Scheme (MCS) | 20.3.2.3 | E |  | A |  |  | 6 |  | Add Table before 102 |  | D1.01 | PLCP MCS | PHY
566 | CYPHER, DAVID | 3 | 2 | 23 | E | Y | 2 | 23 | Definitions | 3 | E |  | A |  |  | 6 | Lack of consistency with the terms, Power Save Multiple Poll, Power Save Multi-Poll, Power Save Multi Poll, and Power Save Multiple-Poll | Use only one term thorughout document | Accepted: use Power Save Multi-Poll | D1.01 | General | General
567 | CYPHER, DAVID | 3 | 2 | 24 | E | Y | 2 | 24 | Definitions | 3 | E |  | A |  |  | 6 | Extra word in sentence causing obstruction | Delete "to" | Accepted | D1.01 | General | General
568 | CYPHER, DAVID | 3 | 3 | 9 | E | Y | 3 | 9 | Definitions | 3 | E |  | A |  |  | 6 | Lack of consistency with the terms, Zero-length frame and Zero length frame | Use only one term thorughout document (with or without -) | Accepted. replaced all zero length frame with zero-length frame. 7 occurances | D1.01 | General | General
571 | CYPHER, DAVID | 4 | 3 | 12 | E | Y | 3 | 12 | Abbreviations and acronyms | 4 | E |  | A |  |  | 6 | ACK is already in 802.11, why is it being added here? | Delete ACK | Accepted | D1.01 | General | General
572 | CYPHER, DAVID | 4 | 3 | 14 | E | Y | 3 | 14 | Abbreviations and acronyms | 4 | E |  | A |  |  | 6 | AP is already in 802.11, why is it being added here? | Delete AP | Accepted | D1.01 | General | General
573 | CYPHER, DAVID | 4 | 3 | 20 | E | Y | 3 | 20 | Abbreviations and acronyms | 4 | E |  | A |  |  | 6 | CRC is already in 802.11, whyis the current acronym not able to be used? | Delete CRC | Accepted | D1.01 | General | General
574 | CYPHER, DAVID | 4 | 3 | 25 | E | Y | 3 | 25 | Abbreviations and acronyms | 4 | E |  | A |  |  | 6 | CTS is already in 802.11, why is it being added here? | Delete CTS | Accepted | D1.01 | General | General
575 | CYPHER, DAVID | 4 | 4 | 4 | E | Y | 4 | 4 | Abbreviations and acronyms | 4 | E |  | A |  |  | 6 | FCS is already in 802.11, why is it being added here? | Delete FCS | Accepted | D1.01 | General | General
576 | CYPHER, DAVID | 4 | 4 | 16 | E | Y | 4 | 16 | Abbreviations and acronyms | 4 | E |  | A |  |  | 6 | LLC is already in 802.11, why is it being added here? | Delete LLC | Accepted | D1.01 | General | General
577 | CYPHER, DAVID | 4 | 5 | 1 | E | Y | 5 | 1 | Abbreviations and acronyms | 4 | E |  | A |  |  | 6 | MPDU is already in 802.11, why is it being added here? | Delete MPDU | Accepted | D1.01 | General | General
578 | CYPHER, DAVID | 4 | 5 | 5 | E | Y | 5 | 5 | Abbreviations and acronyms | 4 | E |  | A |  |  | 6 | MSDU is already in 802.11, why is it being added here? | Delete MSDU | Accepted | D1.01 | General | General
579 | CYPHER, DAVID | 4 | 5 | 8 | E | Y | 5 | 8 | Abbreviations and acronyms | 4 | E |  | A |  |  | 6 | NAV is already in 802.11, why is it being added here? | Delete NAV | Accepted | D1.01 | General | General
580 | CYPHER, DAVID | 4 | 5 | 12 | E | Y | 5 | 12 | Abbreviations and acronyms | 4 | E |  | A |  |  | 6 | PHY is already in 802.11, why is it being added here? | Delete PHY | Accepted | D1.01 | General | General
581 | CYPHER, DAVID | 4 | 5 | 25 | E | Y | 5 | 25 | Abbreviations and acronyms | 4 | E |  | A |  |  | 6 | RX is already in 802.11, why is it being added here? | Delete RX | Accepted | D1.01 | General | General
582 | CYPHER, DAVID | 4 | 5 | 26 | E | Y | 5 | 26 | Abbreviations and acronyms | 4 | E |  | A |  |  | 6 | SAP is already in 802.11, why is it being added here? | Delete SAP | Accepted | D1.01 | General | General
583 | CYPHER, DAVID | 4 | 5 | 28 | E | Y | 5 | 28 | Abbreviations and acronyms | 4 | E |  | A |  |  | 6 | Is it inter-frame or interframe? Interframe is already in 802.11, why is it being added here? | Use existing terminology and delete SIFS | Accepted | D1.01 | General | General
584 | CYPHER, DAVID | 4 | 6 | 7 | E | Y | 6 | 7 | Abbreviations and acronyms | 4 | E |  | A |  |  | 6 | STA is already in 802.11, why is it being added here? | Delete STA | Accepted | D1.01 | General | General
585 | CYPHER, DAVID | 4 | 6 | 16 | E | Y | 6 | 16 | Abbreviations and acronyms | 4 | E |  | A |  |  | 6 | TX is already in 802.11, why is it being added here? | Delete TX | Accepted | D1.01 | General | General
589 | CYPHER, DAVID | 4 | 6 | 21 | T | Y | 6 | 21 | Abbreviations and acronyms | 4 | T |  | A |  |  | 4 | Lack of consistency with the terms, Zero-length frame and Zero length frame | Use only one term thorughout document (with or without -) | Gen AdHoc: The Editor will use "Zero-length frame" with a "-" for this term. Please check to ensure consistant usage/form. | D1.03 | General | General | EM | See 6826. No action taken.
595 | CYPHER, DAVID | 5.2.7 | 6 | 24&25 | E | Y | 6 | 24 | HT STA | 5.2.7 | E |  | A |  |  | 6 | Correctly use the terms, a and an, preceding HT STA. | Use one term consistently | Adopted term "an HT" - 26 ocurrances changed | D1.01 | Features | General
598 | CYPHER, DAVID | 5.2.7.2 | 7 | 10 | E | Y | 7 | 10 | General description of HT Features | 5.2.7.2 | E |  | A |  |  | 6 | Requires to Required | Change s to d |  | D1.01 | Features | General
602 | CYPHER, DAVID | 5.3.2 | 9 | 34 | E | Y | 9 | 34 | DSS | 5.3.2 | E |  | A |  |  | 6 | Why is this heading here? It is not a placeholder for any subsequent clauses and there does not appear to be any contents to this clause, which might have gotten cut off at the bottom or top of next page. | Delete heading if not needed or add missing text which is missing from this version of the draft | removed | D1.01 | 0 | General
604 | CYPHER, DAVID | 5.6 | 11 | 8 | E | Y | 11 | 8 | Relationship between services | 5.6 | E |  | A |  |  | 6 | Bullet item number appears twice | Delete duplicate "iii)" | Accepted | D1.01 | General | General
607 | CYPHER, DAVID | 6.1.5 | 12 | 14 | E | Y | 12 | 14 | MAC data service architecture | 6.1.5 | E |  | C |  |  | 6 |  | Change "an" to "any and all" preceding MSDU | Alternate: replace with "any received". (the subsequent text refers to MSDU in the singular, and avoiding "all" avoids the need to use ugly MSDU(s) terminology. "Any" is semantically adequate in this case.) | D1.01 | MAC Interface | MAC
608 | CYPHER, DAVID | 6.1.5 | 13 | 2 | T | Y | 13 | 2 | MAC data service architecture | 6.1.5 | T |  | A |  |  | 12 | What is IEEE 80.1? Should it not be 802.1? | Change to 802.1 | Accepted - Make the change as noted. Unanimous. | D1.03 | MAC Interface | MAC | EI
609 | CYPHER, DAVID | 7.1 | 14 | 4&5 | E | Y | 14 | 4 | MAC frame formats | 7.1 | E |  | A |  |  | 6 | Parsing of the sentence with the many commas is difficult. There appears to be extra conditions that get lost in the parsing | A MAC header always includes the frame control, duration, address, and sequence control information. For QoS data frames and +HTC frames the MAC Header also contains QoS control information. Also for +HTC frames the MAC header includes HT control information. | Alternate: "a) A MAC header that includes frame control, duration, address, sequence control information, optional QoS Control (QoS Data frames only) and optional HT Control fields;" because this is part of a list, and it's hard to introduce a sentence in the middle. | D1.01 | Frame Formats | Frame Format
610 | CYPHER, DAVID | 7.1.3.5 | 15 | 25 | T | Y | 15 | 25 | QoS Control Field | 7.1.3.5 | T |  | A |  |  | 13 | The presence of an A-MSDU cannot be signaled by bit 7 without stating the value of that bit 7, since a bit can hold two values: zero or one. | Add "and set to one" after bit 7 | Instruct the editor to make the change as suggested | D1.03 | Frame Formats | Frame Format | EM | Implemented with slight rewording
611 | CYPHER, DAVID | 7.1.3.8 | 20 | 15 | E | Y | 20 | 15 | HT Control Field | 7.1.3.8 | E |  | A |  |  | 6 |  | Add the preceding position | Accepted | D1.01 | Frame Formats | Frame Format
613 | CYPHER, DAVID | 7.1.3.8 | 18 | 4-5 | T | Y | 18 | 4 | HT Control Field | 7.1.3.8 | T |  | A |  |  | 13 | For MFS a See note is included in the table but it is not clear what or where that note is. | Number notes and use proper formatting to correct | Instruct the editor to make the change as suggested | D1.03 | Frame Formats | Frame Format | EM | There is nothing to refer to. "See note" was removed by a prior editorial resolution.
614 | CYPHER, DAVID | 7.1.3.8 | 21 | 6 &7 | T | Y | 21 | 6 | HT Control Field | 7.1.3.8 | E |  | A |  |  | 6 | Ordering of subfields does not match appearance in field | Swap Tablen10 and Table n11 to match ordering | Fixed by resolution to earlier editorial comment | D1.01 | Frame Formats | Editorial
617 | CYPHER, DAVID | 7.2.1.7 | 23 | 6-7 | T | Y | 23 | 6 | Block Ack Request (BlockAckReq) frame format | 7.2.1.7 | T |  | A |  |  | 12 | Compressed BlockAckReq or BlockAckReq (compressed) 7.2.1.7.2. Are they the same or different? | Use one term consistently | Accept - group chooses Compressed BlockAckReq. Unanimous | D1.03 | Block Ack | MAC | EI
619 | CYPHER, DAVID | 7.2.1.7.3 | 25 | 10 | E | Y | 25 | 10 | Multiple TID Block Acknowledgement Request | 7.2.1.7.3 | E |  | A |  |  | 6 | Too many ins and use of the word, below | Change to "The Per TID Info subfiled is shown in Figure n6." | accept | D1.01 | Block Ack | MAC
620 | CYPHER, DAVID | 7.2.1.7.3 | 25 | 4 | T | Y | 25 | 4 | Multiple TID Block Acknowledgement Request | 7.2.1.7.3 | T |  | A |  |  | 12 | Consistently capitalize field names or not. | Change to "Per TID Info" | Accept as stated. U | D1.03 | Block Ack | MAC | EI
622 | CYPHER, DAVID | 7.2.1.8 | 26 | 7 | E | Y | 26 | 7 | Block Ack (BlockAck) frame format | 7.2.1.8 | E |  | A |  |  | 6 | Use of the word, following, should use the Table reference | Change to "… in Table n14." |  | D1.01 | Block Ack | MAC
623 | CYPHER, DAVID | 7.2.1.8 | 26 | 4-5 | T | Y | 26 | 4 | Block Ack (BlockAck) frame format | 7.2.1.8 | T |  | C |  |  | 12 | Is a Block Ack Request the same as a Block Ack Req? | Use one term consistently | Counter - U - editor shall make the useage in this TGn draft consistent with the useage found in 802.11-REVma-D5.2. | D1.03 | Block Ack | MAC | EM | The baseline uses both terms, but has a preponderance of BlockAckReq. I have therefore replaced Block Ack Request with BlockAckReq except where is appears in a heading, or where it refers to a mechanism, rather than a frame type. These changes are not individually flagged. I have replaced Block Ack and Block Acknowledgement with BlockAck where appropriate. I have renamed the Block Ack Information and Block Ack Request Information to BA Information and BAR Information fields to be consistent with BA/BAR control terminology.
626 | CYPHER, DAVID | 7.2.1.8.2 | 28 | 23 | T | Y | 28 | 23 | Block Ack (BlockAck) frame format (compressed) | 7.2.1.8.2 | ST |  | A |  |  | 12 | Is set to what? | Add "to one" useless a blanket meaning of set throughout the document means set to one. | Accept - U | D1.03 | Block Ack | MAC | EI
628 | CYPHER, DAVID | 7.2.2.1 | 30 | 10 | E | Y | 30 | 10 | Aggregated MSDU Format (A-MSDU) | 7.2.2.1 | E |  | C |  |  | 6 | Plural form is needed | Add s to TCP acknowledgements | Alternate: small MSDUs such as those containing TCP acknowledgement. | D1.01 | A-MSDU | Frame Format
631 | CYPHER, DAVID | 7.3.1.14 | 36 | 20 | T | Y | 36 | 20 | Block Ack Parameter Set field | 7.3.1.14 | ST |  | A |  |  | 12 | Floating 21 following QSTA and need clarification about the size of the buffer. That is whether it holds only one maximum MSDU or more. | Delete 21 and replace "a" with "at least one" | Accept - U - Change the second sentence of the paragraph to read: "Each buffer is capable of holding the larger of the maximum MSDU or maximum A-MSDU supported by the STA." regarding the footnote, see CID 9969 | D1.03 | Block Ack | MAC | EI
633 | CYPHER, DAVID | 7.3.2.47.1 | 41 | 6 & 13-14 | T | Y | 41 | 6 | HT Capability element | 7.3.2.47.1 | ST |  | A |  |  | 13 | If the length of this element is not fixed to allow extension, then what is the meaning of the value of (26) in the length field of figure n14? | Delete (26) |  | D1.03 | HT Elements | Frame Format | EM | Implemented. Also made the matching change in the HT Information element figure.
634 | CYPHER, DAVID | 7.3.2.47.2 | 43 |  | E | Y | 43 |  | HT Capabilities Info field | 7.3.2.47.2 | E |  | A |  |  | 6 | Why is the RxSTBC using a table while all other entries do not? Also is there a space or dash between vlaue and explanation? Also use separate lines per value. | Use consistent formatting |  | D1.01 | HT Elements | Frame Format
639 | CYPHER, DAVID | 7.3.2.47.5 | 46 | 4 | E | Y | 46 | 4 | Extended HT Capabilities Info field | 7.3.2.47.5 | E |  | A |  |  | 6 | Why is the Transition Time using a table while all other entries do not? | Use consistent formatting |  | D1.01 | HT Elements | Frame Format
644 | CYPHER, DAVID | 7.3.2.48 | 52 | 4 | E | Y | 52 | 4 | Additional HT Information Elements | 7.3.2.48 | E |  | A |  |  | 6 | Table reference n18 wrong | Change n18 to n19 |  | D1.01 | HT Elements | Frame Format
645 | CYPHER, DAVID | 7.3.2.48 | 53 |  | E | Y | 53 |  | Additional HT Information Elements | 7.3.2.48 | E |  | A |  |  | 6 | Put RIFS' values on separate lines | Add paragraph/line break before 1=Use of RIFS permitted |  | D1.01 | HT Elements | Frame Format
662 | CYPHER, DAVID | 7.4.7.6 | 63 | 15 | E | Y | 63 | 15 | MIMO CSI Matrices frame | 7.4.7.6 | E |  | A |  |  | 6 | Extra period | Delete duplicate period |  | D1.01 | Beamforming | Beamforming & Adaptation
663 | CYPHER, DAVID | 7.4.7.7 | 68 | 8 | T | Y | 68 | 8 | MIMO Uncompressed Steering Matrices frame | 7.4.7.7 | T |  | C |  |  | 20 | Is it MIMO Uncompressed Steering Matrices Message or MIMO Uncompressed? | Use one term consistently, add "Steering Matrices Message" perceding management action frame | Change to "MIMO Uncompressed Steering Matrices measurement action Frame" | D1.03 | Beamforming | Beamforming & Adaptation | EM | In a prior editorial resolution this was changed to "MIMO Non-compressed Steering". (note - uncompressed implies it was compressed and this has now been expanded. Non-compressed implies it never was compressed).
666 | CYPHER, DAVID | 9.10.7.1 | 93 | 14 | E | Y | 93 | 14 | BlockAck Extension Architecture | 9.10.7.1 | E |  | A |  |  | 6 | Does not read right | Add in between defined and this |  | D1.01 | Block Ack | MAC
668 | CYPHER, DAVID | 9.10.7.1 | 93 | 17&18 | T | Y | 93 | 17 | BlockAck Extension Architecture | 9.10.7.1 | T |  | A |  |  | 12 | Since this document is to be in a form of instructions to modify 802.11, this document is not a stand alone document and 802.11e will already be part of 802,this reference is invalid | Delete reference to 802.11e and replace with 802.11reference | Accept - U | D1.03 | Block Ack | MAC | EM | Inserted reference. Reference to 802.11e had been removed by prior editorial resolution.
672 | CYPHER, DAVID | 9.15.3 | 106 | 35 | E | Y | 106 | 35 | L-SIG TXOP Protection Rules at Third Party HT | 9.15.3 | E |  | A |  |  | 6 | The term is not it's (it is) , but rather its | Replace it's with its |  | D1.01 | Protection Mechanisms | Coexistence
673 | CYPHER, DAVID | 9.16.2 | 107 | 29 | E | Y | 107 | 29 | Long NAV | 9.16.2 | E |  | A |  |  | 6 |  | Add period to end of sentence |  | D1.01 | Protection Mechanisms | Coexistence
676 | CYPHER, DAVID | 9.17.2 | 110 | 8 | E | Y | 110 | 8 | Bi-Directional Data Exchange Rules | 9.17.2 | E |  | A |  |  | 6 | Proper use of a and an | Change an frame to a frame |  | D1.01 | MAC Operation | MAC
677 | CYPHER, DAVID | 9.17.3 | 111 | 5 | E | Y | 111 | 5 | Constraints regarding responses | 9.17.3 | E |  | A |  |  | 6 | Proper use of a and an | Change an frame to a frame |  | D1.01 | MAC Operation | MAC
678 | CYPHER, DAVID | 9.18.1.1 | 113 | 1 | E | Y | 113 | 1 | PSMP sequence | 9.18.1.1 | E |  | C |  |  | 6 | What should an be? In or on? | Change an to in or on | Alternate: within a DLT or ULT allocation | D1.01 | PSMP | PSMP
679 | CYPHER, DAVID | 9.18.1.1.1 | 113 | 12 | E | Y | 113 | 12 | Down Link Transmission | 9.18.1.1.1 | E |  | A |  |  | 6 |  | Delete the word below |  | D1.01 | PSMP | PSMP
680 | CYPHER, DAVID | 9.18.1.1.2 | 113 | 23 | E | Y | 113 | 23 | Up Link Transmission | 9.18.1.1.2 | E |  | A |  |  | 6 |  | Change my to may |  | D1.01 | PSMP | PSMP
683 | CYPHER, DAVID | 9.5 | 86 | 23 | T | Y | 86 | 23 | Defragmentation | 9.5 | ST |  | A |  |  | 12 | Since the A-MSDU was added other places in this clause was this one missed or is it really not covered here? | Remove ambiguity | Accept - U - add "A-MSDU" to page 86, line 23 | D1.03 | MAC Operation | MAC | EI
684 | CYPHER, DAVID | 9.6 | 87 | 30 | T | Y | 87 | 30 | Multirate support | 9.6 | T |  | A |  |  | 12 | For consistency and expandability do not use last case. | Change "last" to "third" | Accept - U - | D1.03 | MAC Operation | MAC | EI | Should have been editorial
685 | CYPHER, DAVID | A.4.3 | 265 | 4 | T | Y | 265 | 4 | PICS | Annex A | T |  | A |  |  | 24 | There is no reference for CF15 |  | Gen AdHoc: A Reference needs to be added, the tables removed may have been a good reference, but with the new version a valid reference will be selected. Reference the HT capability table. 7.3.2.47.1 | D1.03 | PICS | General | EI
686 | CYPHER, DAVID | A.4.3 | 265 | 4 | T | Y | 265 | 4 | PICS | Annex A | T |  | A |  |  | 24 | There is no yes, no for CF10 |  | Gen AdHoc: you are correct. Editor to add Yes/No to CF10 | D1.03 | PICS | General | EI
709 | De Vegt, Rolf | 9.19.1 | 118 | 4 | T | N | 118 | 4 | Introduction (informative) | 9.19.1 | DT |  | C |  |  | 29 | The draft specifies two aproaches for Fast Link Adaptation, both of which are optional. This is not helpful in setting an industry standard | Choose one approach, or remove Fast Link Adaptation functionality altogether | Replace the sentence in line 4 with "Link Adaptation may be supported by immediate response or unsolicited response:" Both ways of responding to an MRQ are necessary to support reliable link adaptation and to allow for a range of implementation options. Also there is no interoperability issue between the two response types.. | D1.03 | Link Adaptation | Beamforming & Adaptation | EI
716 | Doi, Yoshiharu | 7.1.3.8 | 17 | 16 | E | N | 17 | 16 | HT Control Field | 7.1.3.8 | E |  | A |  |  | 6 | The presence of the HT Control Field "is" a frame is…. | The presence of the HT Control Field "in" a frame is | accept | D1.01 | Frame Formats | Frame Format
717 | Doi, Yoshiharu | 7.2.1.7.3 | 25 | 5 | E | N | 25 | 5 | Multiple TID Block Acknowledgement Request | 7.2.1.7.3 | E |  | A |  |  | 6 | field is shown in figure n7. | firld is shown in figure n6 | Cross references updated (2) | D1.01 | Block Ack | MAC
718 | Doi, Yoshiharu | 7.2.1.8 | 26 | 3 | E | N | 26 | 3 | Block Ack (BlockAck) frame format | 7.2.1.8 | E |  | A |  |  | 6 | The ACK Policy subfield has the meaning shown in Table n11. | The ACK Policy subfield has the meaning shown in Table n13. | Cross reference update | D1.01 | Block Ack | MAC
719 | Doi, Yoshiharu | 7.2.1.8.3 | 29 | 20 | E | N | 29 | 20 | Multiple TID Block Acknowledgement | 7.2.1.8.3 | E |  | A |  |  | 6 | as shouwn in Figure n11. | as shouwn in Figure n8 | Fixed by resolution to earlier editorial comment | D1.01 | Block Ack | MAC
721 | Doi, Yoshiharu | 7.3.2.48 | 51 | 6 | E | N | 51 | 6 | Additional HT Information Elements | 7.3.2.48 | E |  | A |  |  | 6 | The structure of this element is defined in Figure n20. | The structure of this element is defined in Figure n21. | Fixed by resolution to earlier editorial comment | D1.01 | HT Elements | Frame Format
724 | Dorsey, John | 7.1.1 | 14 | 10 | E | N | 14 | 10 | Conventions | 7.1.1 | E |  | A |  |  | 6 | "An frame" is incorrect English. | "A frame" should be used instead. | Accept | D1.01 | Frame Formats | Frame Format
725 | Dorsey, John | 7.1.1 | 14 | 10 | E | N | 14 | 10 | Conventions | 7.1.1 | E |  | C |  |  | 6 | "+HTC frame" is defined after its first usage (7.1 bullet a). | Consider reordering. | Alternate: removed the (+HTC) abbreviation in 7.1 | D1.01 | Frame Formats | Frame Format
726 | Dorsey, John | 7.2.2.1 | 30 | 10 | E | N | 30 | 10 | Aggregated MSDU Format (A-MSDU) | 7.2.2.1 | E |  | C |  |  | 6 | The word "acknowledgement" is singular, but refers to "many small MSDUs," a plural. | Change to "acknowledgements." | counter: Change "such as TCP acknowledgement" to "such as those containing TCP acknowledgement packets" | D1.01 | A-MSDU | Frame Format
728 | Dorsey, John | 7.2.2.1 | 31 | 6 | T | Y | 31 | 6 | Aggregated MSDU Format (A-MSDU) | 7.2.2.1 | ST |  | A |  |  | 13 | Wouldn't an A-MSDU lifetime computed as the minimum of the constituent MSDU lifetimes better-preserve the meaning of "lifetime" under aggregation? | Explain why max is reasonable. | Add a NOTE: "Selecting any other value for the timeout will result in loss of MSDUs. Selecting the Maximum value avoids this at the cost of transmitting MSDUs past their lifetime." | D1.03 | A-MSDU | Frame Formats | EI | Note, text moved to near 9.7a from prior resolution (1107).
729 | Dorsey, John | 7.3.2.47.2 | 43 |  | E | N | 43 |  | HT Capabilities Info field | 7.3.2.47.2 | E |  | A |  |  | 6 | The formatting of the "Maximum A-MSDU length" Definition field is inconsistent with other rows in the table. | Move the interpretations of "0" and "1" to their own lines. |  | D1.01 | HT Elements | Frame Format
731 | Dorsey, John | 9.6.2 | 89 | 9 | E | N | 89 | 9 | Non-HT Basic Rate calculation | 9.6.2 | E |  | A |  |  | 6 | The typesetting of "2/3" and "5/6" in Table n52 does not match the other table entries. | Make all entries in the "Coding rate (R)" column consistent. |  | D1.01 | Coexistence | Coexistence
738 | Durand, Chris | 3.x | 2 | 10 | E | N | 2 | 10 | Definitions | 3 | E |  | a |  |  | 6 | 3.x is not bold | Make 3.x bold | Fixed by resolution to earlier editorial comment | D1.01 | General | General
739 | Durand, Chris | 4 | 4 | N/A | E | N | 4 | 0 | Abbreviations and acronyms | 4 | E |  | A |  |  | 6 | "IUS" is not included in Acronyms | Include IUS |  | D1.01 | General | General
740 | Durand, Chris | 4 | 4 | N/A | E | N | 4 | 0 | Abbreviations and acronyms | 4 | E |  | A |  |  | 6 | "MFB" is not included in Acronyms | Include MFB | Fixed by resolution to earlier editorial comment | D1.01 | General | General
741 | Durand, Chris | 4 | 6 | N/A | E | N | 6 | 0 | Abbreviations and acronyms | 4 | E |  | A |  |  | 6 | "SN" is not included in Acronyms | Include SN - "Sequence Number" | Fixed by resolution to earlier editorial comment | D1.01 | General | General
742 | Durand, Chris | 4 | 6 | N/A | E | N | 6 | 0 | Abbreviations and acronyms | 4 | E |  | A |  |  | 6 | "SSN" is not included in Acronyms | Include SSN | Fixed by resolution to earlier editorial comment | D1.01 | General | General
746 | Durand, Chris | 9.15 | 105 | 27 | E | N | 105 | 27 | L-SIG TXOP Protection | 9.15 | E |  | A |  |  | 6 | "this" should be capitalized | Change "this" to "This" |  | D1.01 | Protection Mechanisms | Coexistence
748 | Durand, Chris | 9.18.1.1.2 | 114 | 15 | E | N | 114 | 15 | Up Link Transmission | 9.18.1.1.2 | E |  | A |  |  | 6 | Extra indent | Remove indent |  | D1.01 | PSMP | PSMP
749 | Durand, Chris | 9.2.3 | 82 | 19 | E | N | 82 | 19 | IFS | 9.2.3 | E |  | A |  |  | 6 | Now 6 different IFSs are defined. | Change, in ma/D5.2 9.2.3: "Five different IFSs are defined" to "Six different IFSs are defined" |  | D1.01 | MAC Operation | MAC
750 | Durand, Chris | 9.2.3.1 | N/A | N/A | E | N | 0 | 0 | SIFS | 9.2.3.1 | E |  | A |  |  | 6 | SIFS is no longer the shortest of the IFSs. | Change, in ma/D5.2 9.2.3.1 (3rd paragraph) to reflect this. | The first sentence of para 3 extended by: "between transmissions from different STAs" | D1.01 | MAC Operation | MAC
753 | Durand, Chris | 9.2.5 | 84 | 6 | E | N | 84 | 6 | DCF access procedure | 9.2.5 | E |  | A |  |  | 6 | This is a duplicate | Remove | Fixed by resolution to earlier editorial comment | D1.01 | MAC Operation | MAC
754 | Durand, Chris | 9.2.5.4 | 84 | 7 | E | N | 84 | 7 | Setting and resetting the NAV | 9.2.5.4 | E |  | A |  |  | 6 | This is a duplicate | Remove | Fixed by resolution to earlier editorial comment | D1.01 | MAC Operation | MAC
771 | Durand, Roger | 7.3.2.47.2 |  |  | T | Y | 41 |  | HT Capabilities Info field | 7.3.2.47.2 | DT |  | C |  |  | 14 | There is no such DSSS/CCK mode, do you mean something else? | B12 refers to a DSSS/CCK mode in 40MHZ, eliminate | In table B12, change the field name to "DSSS/CCK rates in 40 MHz BSS". Request the editor to come up with a better name for 40 MHz BSS if possible. Change the content of the table B12 to reference 20/40 MHz instead of just 40 MHz. | D1.03 | HT Elements | Frame Format | EI | Used the name: "DSSS/CCK rates in 20/40 MHz mode" for the field.
787 | Durand, Roger | 9.19.2 |  |  | T | Y | 118 |  | Link Adaptation using the HT Control Field | 9.19.2 | ST |  | C |  |  | 29 | vague capability | define MRS where is the protocol? How do we avoid the scenario wherein the "number of simulatneous computations is exceeded" is there a cpability field that is missing or some rules? Where is the protocol | replace "and the responder’s number of simultaneous computations is exceeded" in line 22 with "and the responder is not able to complete the computation for MRQ" | D1.03 | Link Adaptation | Beamforming & Adaptation | EI
791 | Durand, Roger | 9.2.6 | 85 | 3 | T | Y | 85 | 3 | Directed MPDU transfer procedure | 9.2.6 | T |  | A |  |  | 12 | a sta is not so restricted and can have other reasons to use an RTS/CTS | first sentence eliimnate the word "only" | Accept - U - | D1.03 | MAC Operation | MAC | EI
800 | Durand, Roger | 9.6 | 88 | 24 | T | Y | 88 | 24 | Multirate support | 9.6 | ST |  | C |  |  | 12 | this says nothing new and confuses | eliminate this paragraph | Counter - U - this paragraph is part of the base standard and is required in order to instruct the MAC as to the calculation of duration information which is needed by the MAC. Editor shall add the following sentence before the last sentence of the cited paragraph: "For Clause 20 PHYs, the time required to transmit a frame for use in the Duration/ID field is determined using the PLME-TXTIME.request primitive (see 10.4.6) and the PLME-TXTIME.confirm primitive (see 10.4.7), both defined in 17.4.3, 18.3.4, 19.8.3.1, 19.8.3.2, 19.8.3.3 or 20.4.3 depending on the PHY options." | D1.03 | MAC Operation | MAC | EI
827 | Ecclesine, Peter | 20.3.15.1 | 228 | 14 | E | N | 228 | 14 | Receiver minimum input sensitivity | 20.3.15.1 | E |  | A |  |  | 6 | PDSU length specified in bytes, but REV-ma uses octets | change all byte lengths to octet lengths |  | D1.01 | PHY Characteristics | PHY
831 | Ecclesine, Peter | 20.3.16 | 231 | 24 | E | N | 231 | 24 | PLCP transmit procedure | 20.3.16 | E |  | C |  |  | 6 | title is on this page, but figure is on p232 | insert pagebreaks before titles of n67-n71 | Alternate: figures moved above their captions. | D1.01 | PLCP | PHY
832 | Ecclesine, Peter | 20.4.1 | 237 | 6 | E | N | 237 | 6 | PLME_SAP sublayer management primitives | 20.4.1 | E |  | A |  |  | 6 | Table TBD lists the MIB attributes' - but TBD is incorrect | Replace TBD with correct reference n82 |  | D1.01 | PLME | PHY
835 | Ecclesine, Peter | Annex P | 323 | 3 | E | N | 323 | 3 | LDPC Matrix Definitions | Annex P | E |  | A |  |  | 6 | LDPC Matrix Definitions are only for HT PHY | Change title to HT LDPC Matrix Definitions |  | D1.01 | PLCP Coding | PHY
838 | Emeott, Stephen | 11.2.3.1 | 145 | 21 | E | Y | 145 | 21 | MIMO Power Save support | 11.2.3.1 | E |  | C |  |  | 6 | editorial; text should be changed to read the following: | ...power save mode, it *enables* its multiple Rx chains... | Replaced "it enables" by "a STA enables" | D1.01 | Power Management | MAC
841 | Emeott, Stephen | 11.2.3.2 | 146 | 2 | E | Y | 146 | 2 | Reduced MIMO capability | 11.2.3.2 | E |  | A |  |  | 6 | text should be changed to read the following: | ...enables its MIMO capabilities *according to* the Max number of Rx spatial channels… |  | D1.01 | Power Management | MAC
847 | Emeott, Stephen | 20.3.3.2.1.1 | 180 | 18 | T | Y | 180 | 18 | Cyclic shift definition for the non-HT fields. | 20.3.3.2.1.1 | ST |  | C |  |  | 10 | text reads that cyclic shift is used when the same signal or *similar signals* are transmitted through different streams or chains | explain what is meant by "similar" | Change "similar signals" to "scalar multiples of one signal" | D1.03 | PLCP Preamble | PHY | EI
848 | Emeott, Stephen | 20.3.5.2 | 216 | 20 | E | Y | 216 | 20 | Explicit Beamforming | 20.3.5.2 | E |  | A |  |  | 6 | editorial; text should be changed to read the following: | ...sends STA A either the mapping matrices k 20 to *use*, or ... |  | D1.01 | PHY Beamforming | Beamforming & Adaptation
849 | Emeott, Stephen | 7.2.1.7.3 | 25 | 5 | E | Y | 25 | 5 | Multiple TID Block Acknowledgement Request | 7.2.1.7.3 | E |  | A |  |  | 6 | This clause states "The Per TID info field is shown in figure n7". However, figure n7 (shown in page 28) is located in clause 7.2.1.8.2 and illustrates the "compressed block ACK information field format". Figure n6 defines the "per TID info" and the details of the "per TID info" | Change the text to "The Per TID info field is shown in figure n6" | accept | D1.01 | Block Ack | MAC
853 | Emeott, Stephen | 9.10.7 | 92 | 29 | E | Y | 92 | 29 | N-Immediate BlockAck extensions | 9.10.7 | E |  | A |  |  | 6 | The text "They are:" is not very descriptive. | Replace with "The extensions are:" |  | D1.01 | Block Ack | MAC
855 | Emeott, Stephen | 9.10.7.1 | 93 | 9 | T | Y | 93 | 9 | BlockAck Extension Architecture | 9.10.7.1 | T |  | A |  |  | 12 | It unclear what "getting related" is intended to convey | change to "… and releases the TX buffers upon receiving Block Acknowledgements from the Recipient" | Accept - U | D1.03 | Block Ack | MAC | EM | Conflicts with prior editorial resolution. Resultant wording: "and releases the Tx Buffers upon receiving BlockAck frames from the recipient"
856 | Emeott, Stephen | 9.10.7.1 | 93 | 14 | E | Y | 93 | 14 | BlockAck Extension Architecture | 9.10.7.1 | E |  | A |  |  | 6 | grammer | … to the reules defined *in* this section |  | D1.01 | Block Ack | MAC
858 | Emeott, Stephen | 9.10.7.1 | 93 | 18 | E | Y | 93 | 18 | BlockAck Extension Architecture | 9.10.7.1 | E |  | A |  |  | 6 | Clause says "as specified in 802.11e". When 802.11e and this amendement are rolled up into 802.11, this is not going to make any sense. Same issues on p. 95 line 31 and p. 96 line 8. | Remove references to 802.11, replace with clause numbers and a more complete description of the mechanism being referenced. |  | D1.01 | Block Ack | MAC
861 | Emeott, Stephen | 9.10.7.7 | 95 |  | E | Y | 95 |  | Originator's behavior | 9.10.7.7 | E |  | C |  |  | 6 | When data is sent using "normal ack" policy, the originator has two reasons for transmitting a BlockAckReq. The two reasons should be put in a list instead of being located in different parts of the clause. | Replace the sentence "If the BlockAck is lost …" starting on line 20 and the paragraph "After sending aggregated data …" starting on line 36 with "The originator needs to send a BlockAckReq if: 1) the BlockAck is lost, the originator may transmit BlockAckReq to solicit immediate BlockAck (or it may retransmit the data frames) or 2) when it discards a data MPDU ...". | Replace lines 18-28 with "A block of data may be sent in a single A-MPDU where each data MPDU has “normal ack” policy. The originator expects to receive a BlockAck response if at least one data frame makes it through. Alternatively, the originator may send an A-MPDU with “block ack” policy if it doesn’t require a BlockAck response immediately following the A-MPDU. If the BlockAck is lost, the originator may use BlockAckReq to solicit immediate BlockAck or it may retransmit the data frames. After sending data within an A-MPDU under “normal ack” policy, the originator only needs to send a BlockAckReq when it discards a data MPDU due to exhausted MSDULifetime. The purpose of the BlockAckReq is to shift the recipient window past the hole in the SN space created by the discarded data. In both cases, the BlockAckReq shall be sent as an non-A-MPDU packet. All frames within an A-MPDU shall have the same ack policy setting. " | D1.01 | Block Ack | MAC
862 | Emeott, Stephen | 9.10.7.7 | 95 | 22 | E | Y | 95 | 22 | Originator's behavior | 9.10.7.7 | E |  | A |  |  | 6 | Specify when the "BlockAckReq shall be sent as an un-aggregated packet" | replace sentence with "In both cases, the BlockAckReq shall be sent as an un-aggregated packet." |  | D1.01 | Block Ack | MAC
863 | Emeott, Stephen | 9.10.7.7 | 95 | 23 | E | Y | 95 | 23 | Originator's behavior | 9.10.7.7 | E |  | A |  |  | 6 | Add "Alternatively," to the beginning of the sentence to indicate that the "block ack" policy is a second option. | make the change |  | D1.01 | Block Ack | MAC
864 | Emeott, Stephen | 9.10.8 | 96 | 13 | T | Y | 96 | 13 | N-Delayed BlockAck extensions | 9.10.8 | ST |  | C |  |  | 12 | Clause refers to "use of compressed Block Ack bitmap format" but provides no normative text for use of the format. | Add the normative text describing how to use of the new format | Counter - U - starting at line 10 of page 96, delete the text beginning with "They are:" and continuing through the end of 9.10.8. | D1.03 | Block Ack | MAC | EI
866 | Emeott, Stephen | 9.10.8.2 | 96 | 29 | E | Y | 96 | 29 | Operation of N-Delayed BlockAck | 9.10.8.2 | E |  | A |  |  | 6 | The text describing the BlockAck response to an N-Delayed BlockAckReq should be at the start of the section, not at the end. It is confusing to start the clause describing the behavior of the No Ack feature without first describing the basic behavior | Move lines 29-31 up to the beginning of clause 9.10.8.2. |  | D1.01 | Block Ack | MAC
867 | Emeott, Stephen | 9.10.8.2 | 96 | 26 | T | Y | 96 | 26 | Operation of N-Delayed BlockAck | 9.10.8.2 | ST |  | A |  |  | 12 | stating that no-ack is independent of BlockAckReq/BlockAck is confusing | Replace the three paragraphs starting on lines 22, 25 and 26 with "The 'no-ack' flag may be set on the BlockAckReq frame, the BlockAck frame or both frames when a N-Delayed BlockAck agreement is in place. When the 'no-ack' flag is set on one of the control frames, no acknowledgement is expected to this frame. Otherwise, an ACK MPDU response is expected after a SIFS. Setting of the "no-ack' flag is dynamic, and can change from PPDU to PPDU". | Accept - U | D1.03 | Block Ack | MAC | EM | Conflicts with other resolutions. The worst conflict was that the Ack policy field is now called by different names for the BAR and BA. This meant that the proposed text had to be heavily reworked to make sense. Also conflicts with 3834. Reworded thus: "(Ed: CID 867) A BlockAckReq or BlockAck frame containing a BAR Ack Policy or BA Ack Policy field set to 1 indicates that no acknowledgement is expected to these control frames. Otherwise, an Ack MPDU response is expected after a SIFS. Setting of the BAR Ack Policy and BA Ack Policy fields (Ed: CID 3834) may be performed independently for BlockAckReq and BlockAck frames associated with the same HT-delayed BlockAck agreement. All four combinations of the values of these fields are valid. Setting of the BAR Ack Policy and BA Ack Policy fields (Ed: CID 3834) is dynamic, and can change from PPDU to PPDU."
868 | Emeott, Stephen | 9.15 | 105 | 14 | T | Y | 105 | 14 | L-SIG TXOP Protection | 9.15 | ST |  | A |  |  | 17 | This clause states a rate of 6 Mbps shall be used, but does not state how it is used. Also, it is unclear if the 6 Mbps rate should be used in mixed mode, legacy or both PLCP frame headers. | Change to "In a mixed mode header, the Rate subfield in the L-SIG field of HT frames shall be set to 6 Mbps" | Accepted | D1.03 | Protection Mechanisms | Coexistence | EI | Note, the resolution did not identify exactly what text to replace.
872 | Emeott, Stephen | 9.17 | 109 |  | T | Y | 109 |  | Reverse direction | 9.17 | ST |  | A |  |  | 12 | Under the current RDG mechansim, when the original TxOP duration (set in Duration/ID) is set longer than the actual transmission (including burst at both directions), there is no mechanism to terminate the TxOP and return the unused time. Suggest to explicitly specify to employ the same rule as long NAV mechanism with CF-end frame | Make the recommeded change | Accept - U - editor shall add a sentence at the end of 9.17.1 as follows: "The initiator may transmit a CF-end frame according to the rules for LongNAV in 9.16.2 following a reverse direction transmit sequence." | D1.03 | MAC Operation | MAC | EI | Note, the addition is unnecessary, as is describing how protection is established for this sequence. I will submit a comment in the next round to remove the addition.
874 | Emeott, Stephen | 9.17.3 | 111 |  | T | Y | 111 |  | Constraints regarding responses | 9.17.3 | T |  | C |  |  | 12 | The text "The first PPDU of any response burst shall contain any response frames as required to respond to the previous PPDU" is too restrictive. If the previous PPDU does not require an immediate response, then the responder should be give some flexibility in when it provides a defered response. | Change "required to respond" to "required to provide an immediate response" | Counter - U - Change "response frames as required to respond to the previous PPDU" to "frames as required to provide an immediate response" | D1.03 | MAC Operation | MAC | EM | Reworded thus: "The first PPDU of any response burst shall contain any frames required to provide an immediate response."
877 | Emeott, Stephen | 9.18.4 | 27 |  | E | Y | 27 |  | Unscheduled PSMP | 9.18.4 | E |  | A |  |  | 6 | A partial sentence starts on line 27 | Delete "Under the regular ACK and immediate BlockAck." | Fixed by resolution to earlier editorial comment | D1.01 | PSMP | PSMP
879 | Emeott, Stephen | 9.19.2 | 118 | 10 | E | Y | 118 | 10 | Link Adaptation using the HT Control Field | 9.19.2 | E |  | A |  |  | 6 | "MRQ bits" refers to a field that only has one bit | change to "MRQ bit" |  | D1.01 | Link Adaptation | Beamforming & Adaptation
880 | Emeott, Stephen | 9.19.2 | 118 | 37 | T | Y | 118 | 37 | Link Adaptation using the HT Control Field | 9.19.2 | ST |  | A |  |  | 29 | The restriction that the final data frame of a TXOP shall not include a MRQ if there is insufficient time remaining for a response seems unnecessary, given that existing TXOP rules prohibit a data frame requriing an immediate response from being transmitted if the TXOP lacks time for the immediate response. According to clause 9.19.1, the MFB transmitted in response to a MRQ may be transmitted by the recipient in a follow up TXOP. Hence, if the MRQ bit is set in the final frame of a TXOP, it could serve as an implicit request by the sender that the recipient follow up with a new TXOP containing the MFB. | Delete the sentence "At the end of the TXOP …" or indicate that the recipient may transmit the response MFB in a subsequent TXOP | Replace the sentence starting line 37 with "If an MRQ is included in the last PPDU in a TXOP and there is not enough time for a response, the recipient may transmit the response MFB in a subsequent TXOP." | D1.03 | Link Adaptation | Beamforming & Adaptation | EI
885 | Erceg, Vinko | 20.3.1 | 168 | 17 | E | N | 168 | 17 | Introduction | 20.3.1 | E |  | A |  |  | 6 | "mixed mode" is alternately in lower case and capitalized (this line only shows an instance of the problem) | Always capitalize: "mixed mode" --> "Mixed Mode" |  | D1.01 | PLCP | PHY
888 | Erceg, Vinko | 20.3.15.6 | 230 | 5 | E | N | 230 | 5 | Received Channel Power Indicator (RCPI) Measurement | 20.3.15.6 | E |  | A |  |  | 6 | Negative sign in "-0 dBm" is unnecessary | Change to "0 dBm" |  | D1.01 | RCPI | PHY
889 | Erceg, Vinko | 20.3.2 | 168 | 33 | E | N | 168 | 33 | PLCP frame format | 20.3.2 | E |  | C |  |  | 6 | "non-HT" and "legacy" are used interchangeably, the latter mostly in figures (this line only shows an instance of the problem) | Use "Legacy" only throughout. | Counter: use non-HT throughout as "legacy" cannot be used with a standard to describe itself. | D1.01 | PLCP Frame Format | PHY
890 | Erceg, Vinko | 20.3.2 | 169 | 3 | E | N | 169 | 3 | PLCP frame format | 20.3.2 | E |  | A |  |  | 6 | "PLCP" is mispelled | "PCLP" --> "PLCP" |  | D1.01 | PLCP Frame Format | PHY
892 | Erceg, Vinko | 20.3.2.1 | 170 | 23 | E | N | 170 | 23 | Transmitter Block Diagram (informative) | 20.3.2.1 | E |  | A |  |  | 6 | Hyphen is too short | "-" --> "–" (en-dash) |  | D1.01 | PLCP | PHY
893 | Erceg, Vinko | 20.3.2.2 | 172 | 20 | E | N | 172 | 20 | Overview of the PPDU encoding process | 20.3.2.2 | E |  | A |  |  | 6 | XOR acronym is not defined | Define XOR (Boolean exclusive OR operation) | The text now reads - "...and XOR (Boolean exclusive OR operation) it with …" | D1.01 | PLCP | PHY
895 | Erceg, Vinko | 20.3.2.4 | 175 | 2 | E | N | 175 | 2 | Timing related parameters | 20.3.2.4 | E |  | A |  |  | 6 | Coding rate R not defined in the text | Add coding rate ( R ) to the list of frequently used parameters in Table n63. |  | D1.01 | PLCP | PHY
896 | Erceg, Vinko | 20.3.2.5 | 177 | 6 | E | N | 177 | 6 | Mathematical description of signals | 20.3.2.5 | E |  | C |  |  | 6 | Hyphen missing in subscript "HT DATA", and "DATA" should not be all caps | "HT DATA" --> "HT-data" | "HT DATA" --> "HT-DATA", which is used elsewhere in the document. All-caps is consistent with other field names used in document | D1.01 | PLCP | PHY
897 | Erceg, Vinko | 20.3.2.5 | 178 | 2 | E | N | 178 | 2 | Mathematical description of signals | 20.3.2.5 | E |  | C |  |  | 6 | same as above | same as above | see 896 | D1.01 | PLCP | PHY
898 | Erceg, Vinko | 20.3.2.5 | 178 | 9–10 | E | N | 178 | 9 | Mathematical description of signals | 20.3.2.5 | E |  | A |  |  | 6 | Superscript (i) is incorrect | "(i)" --> "(iTX)" |  | D1.01 | PLCP | PHY
900 | Erceg, Vinko | 20.3.2.5 | 179 | 0 | E | N | 179 | 0 | Mathematical description of signals | 20.3.2.5 | E |  | A |  |  | 6 | In Table n64, equation number is incorrect | "(20-48)" --> "(20-4)" |  | D1.01 | PLCP | PHY
901 | Erceg, Vinko | 20.3.3 | 179 | 4 | E | N | 179 | 4 | High Throughput Preamble | 20.3.3 | E |  | A |  |  | 6 | The title does not reflect that headers are also covered in this clause: preambles refer only to STFs and LTFs, and header to SIGs and SERVICE field | Add "and header" in clause title |  | D1.01 | PLCP Preamble | PHY
903 | Erceg, Vinko | 20.3.3.1 | 179 | 7 | E | N | 179 | 7 | Introduction | 20.3.3.1 | E |  | C |  |  | 6 | Using the word "mode" in "Green Field mode" is redundant at this point | "Green Field mode" --> "Green Field" | Changed sentence to read: :The HT preambles are defined in HT mixed mode and in Greenfield formats…" | D1.01 | PLCP Preamble | PHY
904 | Erceg, Vinko | 20.3.3.1 | 179 | 18 | E | N | 179 | 18 | Introduction | 20.3.3.1 | E |  | A |  |  | 6 | Cyclic shift applies also to headers | Add "and headers" in sentence |  | D1.01 | PLCP Preamble | PHY
955 | Erceg, Vinko | 20.3.5.2.2 | 217 | 18 | T | Y | 217 | 18 | Non Compressed Steering Matrix Feedback | 20.3.5.2.2 | T |  | A |  |  | 31 | It is not specified that transmitter should not reorder columns of the steering matrix. This is obvious, but not specified. | Include sentence: "A transmitter shall not re-order the columns of the steering matrices." | Add the sentence to the end of sections 20.3.5.2.2 and 20.3.5.2.3 | D1.03 | PHY Beamforming | Beamforming & Adaptation | EI
956 | Erceg, Vinko | 20.3.5.2.2 | 217 | 18 | T | Y | 217 | 18 | Non Compressed Steering Matrix Feedback | 20.3.5.2.2 | ST |  | C |  |  | 31 | Column ordering of the steering matrix is not defined. | Add the following sentence: "Columns 1..N_SS of the steering matrix correspond to streams 1..N_SS, respectively. The transmitter can apply each column to the corresponding spatial stream. Spatial stream to modulation mapping is defined in the MCS Tables in Section 20.7." | Add the following text at the end of 20.3.5.2.2 and 20.3.5.2.3: "Columns 1..N_C of the steering matrix correspond to spatial streams 1..N_C, respectively. Spatial stream to modulation mapping is defined in the MCS Tables in Section 20.7." | D1.03 | PHY Beamforming | Beamforming & Adaptation | EI
960 | Erceg, Vinko | 20.3.5.2.3 | 218 | 1 | E | N | 218 | 1 | Compressed Steering Matrix Feedback | 20.3.5.2.3 | E |  | A |  |  | 6 | Equation (20-60) is not consistent with (20-64). | Change min(N-1, M) to min(M,N-1). |  | D1.01 | PHY Beamforming | Beamforming & Adaptation
961 | Erceg, Vinko | 20.3.5.2.3 | 218 | 3 | E | N | 218 | 3 | Compressed Steering Matrix Feedback | 20.3.5.2.3 | E |  | A |  |  | 6 | n is not specified. | The matrix G_li is an NxN Givens rotation matrix (change n to N) |  | D1.01 | PHY Beamforming | Beamforming & Adaptation
964 | Erceg, Vinko | 20.3.5.2.3 | 219 | 9 | E | N | 219 | 9 | Compressed Steering Matrix Feedback | 20.3.5.2.3 | T |  | C |  |  | 31 | "When the beamformee finds V matrix, all of elements in V may be complex numbers." This Sentence is not correct in strict sense. | When the beamformee finds V matrix, "the first (N-1) elements of the first column" in V may be complex numbers. | Remove sentence. | D1.03 | PHY Beamforming | Beamforming & Adaptation | EI
966 | Erceg, Vinko | 20.3.5.2.3 | 219 | 20 | E | N | 219 | 20 | Compressed Steering Matrix Feedback | 20.3.5.2.3 | E |  | A |  |  | 6 | There are two asterisks | Remove one asterisk next to D1 |  | D1.01 | PHY Beamforming | Beamforming & Adaptation
971 | Erceg, Vinko | 4 | 6 | 10 | E | N | 6 | 10 | Abbreviations and acronyms | 4 | E |  | C |  |  | 6 | "SVDH" - H should be superscript | make H superscript, define superscript H to be the Hermitian (conjugate) transpose if this is the first occurrence of superscript H. Or just delete "A=USVH". | Definition moved to clause 3 and an appropriate definition inserted. 3.n11 singular value decomposition (SVD): A technique for the decomposition of an arbitrary matrix, A = USVH, where U is a unitary matrix, S is a matrix with non-negative real values on the diagonal and zeros elsewhere, V is a unitary matrix and H denotes the Hermitian (conjugate) transponse. | D1.01 | General | General
978 | Erceg, Vinko | 7.4.7.7 | 71 | Table n40 | T | Y | 71 | 1 | MIMO Uncompressed Steering Matrices frame | 7.4.7.7 | ST |  | A |  |  | 20 | It may be useful to include SNR value for each spatial stream with the non compressed V matrix feedback 20 MHz. Now only one average value is specified. | Change SNR row in the Table n40: Field: SNR per Stream; Size: Nc x 8 bits; Meaning: Average Signal to Noise Ratio for each spatial stream in the STA sending the report (ordering: SNR stream 1, … , SNR stream Nc). | Add those rows as suggested. | D1.03 | Beamforming | Beamforming & Adaptation | EM | For clarity, split the 1 SNR row into 3 rows following the model of the CSI matrices report. Technically equivalent.
979 | Erceg, Vinko | 7.4.7.7 | 71 | Table n41 | T | Y | 71 | 4 | MIMO Uncompressed Steering Matrices frame | 7.4.7.7 | ST |  | A |  |  | 20 | It may be useful to include SNR value for each spatial stream with the non compressed V matrix feedback 40 MHz. Now only one average value is specified. | Change SNR row in the Table n41: Field: SNR per Stream; Size: Nc x 8 bits; Meaning: Average Signal to Noise Ratio for each spatial stream in the STA sending the report (ordering: SNR stream 1, … , SNR stream Nc). | Add those rows as suggested. | D1.03 | Beamforming | Beamforming & Adaptation | EM | For clarity, split the 1 SNR row into 3 rows following the model of the CSI matrices report. Technically equivalent.
991 | Erceg, Vinko | 9.20.3.3 | 124 | 7 | E | N | 124 | 7 | Transmit Beamforming with explicit Feedback | 9.20.3.3 | E |  | C |  |  | 6 | Title of the Section 9.20.3 is same as title of the Section 9.20.3.3. | Change title of the Section 9.20.3.3 to "Frame exchange for transmit beamforming with explicit feedback" | Change title to "Frame Exchange Sequence" | D1.01 | Beamforming | Beamforming & Adaptation
992 | Erceg, Vinko | Fig n50 | 171 | 2 | E | N | 171 | 2 | Transmitter Block Diagram (informative) | 20.3.2.1 | E |  | A |  |  | 6 | As drawn, the bracket for "N_{STS} Space Time Streams" could be read to include the input to the STBC block and/or the output of the Spatial Mapping block. | Reduce the size of the bracket to span only from the output of the STBC block to the input of the Spatial Mapping block. |  | D1.01 | PLCP | PHY
1139 | Fischer, Matthew | 7.2.2.1 | 30 | 22 | T | Y | 30 | 22 | Aggregated MSDU Format (A-MSDU) | 7.2.2.1 | T |  | C |  |  | 14 | ambiguous wording | Change "The MPDU containing the A-MSDU is one of the QoS data subtypes" to "The MPDU containing the A-MSDU can be any of the QoS data subtypes which is not also a 'no data' subtype." | Accept the first part of the suggested change | D1.03 | A-MSDU | Frame Formats | EM | Slight rewording: "The MPDU containing the A-MSDU may be any of the QoS data subtypes, excluding the no data subtypes."
1141 | Fischer, Matthew | 7.2.2.1 | 31 | 6 | T | Y | 31 | 6 | Aggregated MSDU Format (A-MSDU) | 7.2.2.1 | T |  | A |  |  | 13 | incorrect preposition | Change "defined by" to "defined as" | Change text as suggested | D1.03 | A-MSDU | Frame Formats | EI
1144 | Fischer, Matthew | 7.2.2.1 | 30 | 14 | T | Y | 30 | 14 | Aggregated MSDU Format (A-MSDU) | 7.2.2.1 | T |  | A |  |  | 13 | When setting the length to a multiple of 4, does it include the subframe header length or not? | Clarify | The editor to add a note to clarify. | D1.03 | A-MSDU | Frame Formats | EI | The following note added: "NOTE—Padding is applied so that the Subframe Header, plus MSDU, plus Padding has a length that is a multiple of 4."
1146 | Fischer, Matthew | 7.2.2.2 | 31 | 19 | T | Y | 31 | 19 | QoS Null Embedding of Management Action | 7.2.2.2 | T |  | C |  |  | 14 | Thou shalt not shall in clause 7. | Change "shall not be" to "is never" | Change "shall not be" to " is not" . Ed: commenter is incorrect. Normative language may appear anywhere. So the question is whether the phrase applies to structure (no shall required) or behaviour (shall is valid). | D1.03 | Management Frames | Frame Format | EI
1148 | Fischer, Matthew | 7.2.2.2 | 32 | 3 | E | Y | 32 | 3 | QoS Null Embedding of Management Action | 7.2.2.2 | E |  | A |  |  | 6 | clumsy wording | Change "9.19.4 explains in details using of this format for Explicit feedback." to "Subclause 9.19.4 explains the details of the use of the QoS Null with embedded Management Action body for Explicit feedback." | accept | D1.01 | Duplicate | Duplicate
1149 | Fischer, Matthew | 7.2.2.2 |  |  | T | Y | 31 |  | QoS Null Embedding of Management Action | 7.2.2.2 | ST |  | C | Solomon |  | 14 | Is there any restriction on the use of the QOS NULL + HTC + MA? | Add a clarifying statement that there are no restrictions on which MA frames may be carried in a QOS NULL + HTC + MA frame. | Instruct the editor to add a capability bit in the HT Capability Information element to indicate that a device supports the reception of +HTC frame. Devices that do not support reception of +HTC are expected to process the rest of the MAC header and set NAV accordingly. | D1.03 | Management Frames | Frame Format | EM | This conflicts with approved submission 11-06-1026r1, which contains: "A HT STA that does not support +HTC shall decode the Order field (see 7.1.3.1.10 (Order field)) of the Frame control field and perform the CRC on the extended length of the MPDU in order to properly respect any Duration field setting.". This cid and the submission appear to be saying the same thing using different language. Resolved by adopting the language of the submission.
1157 | Fischer, Matthew | 7.2.3.5 | 33 |  | T | Y | 33 |  | Association Response frame format | 7.2.3.5 | T |  | A |  |  | 13 | Thou shalt not shall in clause 7. | Replace instances of "shall" with simple declarative forms of the verb. | Change "shall be" to "is". Apply this change to all notes in tables that add elements to existing frames(including sub-clauses 7.2.3 and 7.4.3) | D1.03 | Management Frames | Frame Format | EI | Global search/replace, not individually marked with CIDs.
1168 | Fischer, Matthew | 7.3.1.14 | 36 | 15 | T | Y | 36 | 15 | Block Ack Parameter Set field | 7.3.1.14 | T |  | A |  |  | 12 | You need two items to use the term "between." | Replace "between a non-HT QSTA." with "between any pair of QSTA which does not comprise two HT QSTA." | Accept - U | D1.03 | Block Ack | MAC | EM | 1172 conflicts, by moving this to 9.10.2, where there is already an identical statement. Implemented by deleting the sentence.
1170 | Fischer, Matthew | 7.3.1.14 | 36 | 23 | T | Y | 36 | 23 | Block Ack Parameter Set field | 7.3.1.14 | T |  | A |  |  | 12 | clumsy wording | Split first sentence of this paragraph into its own paragraph. | Accept U | D1.03 | Block Ack | MAC | EM | Conflicts with 3740. Second sentence deleted.
1173 | Fischer, Matthew | 7.3.1.14 | 36 | 15 | E | Y | 36 | 15 | Block Ack Parameter Set field | 7.3.1.14 | E |  | A |  |  | 6 | the phrase "between a non-HT QSTA." does not seem grammatically correct | Fix | accept. Changed to "between non-HT QSTAs" | D1.01 | Block Ack | MAC
1182 | Fischer, Matthew | 7.3.2.47.1 | 41 | 3 | T | Y | 41 | 3 | HT Capability element | 7.3.2.47.1 | T |  | A |  |  | 13 | The shall sentence here is covered by virtue of the inclusion of the element within the frame formats for each of the frames covered by the statement here. | Removed the sentence beginning "The HT Capabilities field shall be present" which is on line 3. | delete the sentence as suggested | D1.03 | HT Elements | Frame Format | EI
1190 | Fischer, Matthew | 7.3.2.47.6 | 49 |  | E | N | 49 |  | Transmit Beamforming Capability | 7.3.2.47.6 | E |  | C |  |  | 6 | clumsy wording | Change every instance of "those" on page 49 to "these" | Alternate: "... combination of these bits ..." | D1.01 | Beamforming | Beamforming & Adaptation
1194 | Fischer, Matthew | 7.3.2.47.7 | 51 | 1 | E | Y | 51 | 1 | Antenna Selection Capability | 7.3.2.47.7 | E |  | A |  |  | 6 | Consistantly use one of "Antenna Selection" or "AS" | Consistently use one of "Antenna Selection" or "AS" | Alternate: ASEL. Check abbreviations on reassembly. | D1.01 | Antenna Selection | Beamforming & Adaptation
1202 | Fischer, Matthew | 7.3.2.47.8 | 53 |  | E | N | 53 |  | Additional HT Information Elements | 7.3.2.48 | E |  | A |  |  | 6 | missing verb | change "devices associated" to "devices are associated" | Fixed by resolution to earlier editorial comment | D1.01 | HT Elements | Frame Format
1203 | Fischer, Matthew | 7.3.2.47.8 | 53 |  | E | N | 53 |  | Additional HT Information Elements | 7.3.2.48 | E |  | A |  |  | 6 | missing hyphen | add a hypehn between "data" and "oriented" |  | D1.01 | HT Elements | Frame Format
1207 | Fischer, Matthew | 7.3.2.48 | 54 |  | E | Y | 54 |  | Additional HT Information Elements | 7.3.2.48 | E |  | C |  |  | 6 | PCO Active row, Use Column has strange grammar in "Non PCO STA regards the BSS as 40/20 MHz BSS and may associate with the BSS as in normal." | start sentence with "A". Delete "in" near end of sentence | See 2194. | D1.01 | HT Elements | Frame Format
1223 | Fischer, Matthew | 7.4.7.10 | 77 | 28 | E | N | 77 | 28 | PSMP | 7.4.7.10 | E |  | A |  |  | 6 | move the paragraph describing the TSID set field from where it is to be right under figure n30 - it is always nice to have placement of the descriptions of the fields in the diagram match the order of the fields in the diagram | move the paragraph describing the TSID set field from where it is to be right under figure n30 - it is always nice to have placement of the descriptions of the fields in the diagram match the order of the fields in the diagram - and change the word "can" to "should" while we are at it | Fixed by resolution to earlier editorial comment | D1.01 | PSMP | PSMP
1255 | Fischer, Matthew | 9.10.2 |  | 5 | T | Y | 91 | 5 | Setup and modification of the Block Ack parameters | 9.10.2 | T |  | C |  |  | 12 | clumsy wording | Replace the text: "The Block Ack Policy subfield value set to 1 by the originator is not advisory for an ADDBA setup between HT STAs and the recipient shall set the Block Ack Policy subfield value to 1 in its ADDBA response." with "When the Block Ack Policy subfield value is set to 1 by the originator of an ADDBA setup between HT STAs, then the ADDBA response accepting the ADDBA setup shall not contain any value other than 1 in the Block Ack Policy subfield." | Counter - U - with "When the Block Ack Policy subfield value is set to 1 by the originator of an ADDBA request frame between HT STAs, then the ADDBA response frame accepting the ADDBA request frame shall not contain any value other than 1 in the Block Ack Policy subfield." | D1.03 | Block Ack | MAC | EI
1257 | Fischer, Matthew | 9.10.6 |  |  | T | Y | 92 |  | Use of Compressed bitmap | 9.10.6 | T |  | A |  |  | 12 | The use of the word "asserted" is ambiguous. | Provide more clarity by explicitly stating the condition of the bit either by providing the value or by providing the indicated meaning of the desired value. | Accept - U - editor shall change the word "asserted" to "set to the value 1" | D1.03 | Block Ack | MAC | EM | "Set to 1" is sufficient, and is the terminology used in the baseline
1258 | Fischer, Matthew | 9.10.7 | 92 | 24 | E | N | 92 | 24 | N-Immediate BlockAck extensions | 9.10.7 | E |  | A |  |  | 6 | Gentlemen - is the draft not long enough already without the inclusion of blank lines? | Delete the two blank lines. |  | D1.01 | Block Ack | MAC
1259 | Fischer, Matthew | 9.10.7 | 92 | 30 | E | N | 92 | 30 | N-Immediate BlockAck extensions | 9.10.7 | E |  | C |  |  | 6 | Plurality | Change PPDU to PPDUs in two instances | Change "non-aggregate PPDU" to "a non-aggregate PPDU" to keep in sync with the rest of the sentence. | D1.01 | Block Ack | MAC
1265 | Fischer, Matthew | 9.10.7.1 | 93 |  | E | Y | 93 |  | BlockAck Extension Architecture | 9.10.7.1 | E |  | A |  |  | 6 | a few wording changes | Insert "and" between Winstart and Winsize, change "getting" to "receiving" and add "the" in front of "recipient" |  | D1.01 | Block Ack | MAC
1266 | Fischer, Matthew | 9.10.7.1 | 93 | 15 | E | Y | 93 | 15 | BlockAck Extension Architecture | 9.10.7.1 | E |  | A |  |  | 6 | a few wording changes | change "the RX reordering buffer" to "a RX reordering buffer" |  | D1.01 | Block Ack | MAC
905 | Erceg, Vinko | 20.3.3.2.1 | 180 | 12 | E | N | 180 | 12 | Non-HT portion of mixed mode preamble | 20.3.3.2.1 | E |  | A |  |  | 6 | Inconsistent use of capitalization | Always capitalize: "Mixed mode" --> "Mixed Mode" |  | D1.01 | PLCP Preamble | PHY
908 | Erceg, Vinko | 20.3.3.2.1.2 | 182 | 1 | E | N | 182 | 1 | Non-HT Short Training Field | 20.3.3.2.1.2 | E |  | A |  |  | 6 | The matrix Qk is not used at this point | Remove "Qk is defined in 20.3.4.7.1." |  | D1.01 | PLCP Preamble | PHY
909 | Erceg, Vinko | 20.3.3.2.1.4 | 183 | 3 | E | N | 183 | 3 | The Non-HT Signal Field | 20.3.3.2.1.4 | E |  | A |  |  | 6 | syntax problem | "a MM" --> "an MM" |  | D1.01 | PLCP Header | PHY
910 | Erceg, Vinko | 20.3.3.2.1.4 | 183 | 11 | E | N | 183 | 11 | The Non-HT Signal Field | 20.3.3.2.1.4 | E |  | C |  |  | 6 | unit and font problem | "4usec" --> "4µsec" | generally fixed up text, getting rid of this | D1.01 | PLCP Header | PHY
911 | Erceg, Vinko | 20.3.3.2.1.4 | 183 | 15 | E | N | 183 | 15 | The Non-HT Signal Field | 20.3.3.2.1.4 | E |  | A |  |  | 6 | syntax problem | add a comma between "zero" and "Ndata" |  | D1.01 | PLCP Header | PHY
912 | Erceg, Vinko | 20.3.3.2.1.4 | 184 | 1 | E | N | 184 | 1 | The Non-HT Signal Field | 20.3.3.2.1.4 | E |  | C |  |  | 6 | capitalization problem in first cell of second row of Table n66 | "tx" --> "Tx" | Moved reference to transmit chain index to heading of second column | D1.01 | PLCP Header | PHY
913 | Erceg, Vinko | 20.3.3.2.1.4 | 184 | 3 | E | N | 184 | 3 | The Non-HT Signal Field | 20.3.3.2.1.4 | E |  | A |  |  | 6 | Inconsistent use of capitalization | Always capitalize: "mixed mode" --> "Mixed Mode" | Fixed by resolution to other editorial comment | D1.01 | PLCP Header | PHY
914 | Erceg, Vinko | 20.3.3.2.1.4 | 184 | 3 | E | N | 184 | 3 | The Non-HT Signal Field | 20.3.3.2.1.4 | E |  | A |  |  | 6 | The HT signal field is not part of the preamble, it is part of the header, as defined in Clause 20.3.1 | The correct sentence is: "The high throughput preamble consists of the HT short training field and the HT long training fields, and the high throughput header consists of the HT signal field and service field. |  | D1.01 | PLCP Header | PHY
915 | Erceg, Vinko | 20.3.3.2.2.1 | 185 | Table n67 | E | N | 185 | 3 | Cyclic shift for the High Throughput portion of Mixed Mode preamble | 20.3.3.2.2.1 | E |  | A |  |  | 6 | "Number of spatial steams" instead of "Number of space time steams" in the first column. | Change "spatial streams" to the "space time streams" in the first column of the table. |  | D1.01 | PLCP Preamble | PHY
917 | Erceg, Vinko | 20.3.3.2.2.2 | 188 | 2 | E | N | 188 | 2 | The High Throughput Signal Field | 20.3.3.2.2.2 | E |  | A |  |  | 6 | Inconsistent use of capitalization | Always capitalize: "mixed mode" --> "Mixed Mode" and "green field" --> "Green Field" |  | D1.01 | PLCP Header | PHY
941 | Erceg, Vinko | 20.3.4.3.3.4 | 203 | 16 | E | N | 203 | 16 | LDPCC PPDU encoding process | 20.3.4.3.3.4 | E |  | C |  |  | 6 | Ordering of bits and codewords in parsing not clear. | Replace with "The LDPC shortened and punctured codewords that result from the encoding process shall be outputted in sequential fashion. Within each codeword, the i0th bit is outputted first. | replaced "outputted" with "sent" or "transmitted" | D1.01 | PLCP Coding | PHY
953 | Erceg, Vinko | 20.3.5.2.1 | 217 | 3 | T | Y | 217 | 3 | CSI Matrices Feedback | 20.3.5.2.1 | T |  | A |  |  | 31 | In line "…compute a set of transmit spatial mapping matrices Qk." spatial mapping matrices are actually steering matrices. | Change the sentence to: "...compute a set of transmit steering matrices." |  | D1.03 | PHY Beamforming | Beamforming & Adaptation | EI
995 | Erceg, Vinko | General |  |  | E | N | 0 |  | General | General | E |  | A |  |  | 6 | In the document, sometimes uncompressed and sometimes non-compressed steering matrix notation is used. | Change all to "non-compressed". |  | D1.01 | General | General
1012 | Fischer, Matthew | 11.2.3.1 | 145 | 22 | E | N | 145 | 22 | MIMO Power Save support | 11.2.3.1 | E |  | A |  |  | 6 | missing adjective | change "a sequence" to "a frame sequence" |  | D1.01 | Power Management | MAC
1013 | Fischer, Matthew | 11.2.3.1 | 145 | 23 | E | N | 145 | 23 | MIMO Power Save support | 11.2.3.1 | E |  | C |  |  | 6 | possible confusion over antecedent | change "it. Non-HT" to "the dynamic MIMO power save STA. A non-HT" | Replcaced "it" with "a STA in dynamic MIMO power save mode." | D1.01 | Power Management | MAC
1014 | Fischer, Matthew | 11.2.3.1 | 145 | 24 | E | N | 145 | 24 | MIMO Power Save support | 11.2.3.1 | E |  | A |  |  | 6 | poor word choice | change "gets" to "receives" |  | D1.01 | Power Management | MAC
1024 | Fischer, Matthew | 11.2.3.2 | 146 | 7 | E | N | 146 | 7 | Reduced MIMO capability | 11.2.3.2 | E |  | A |  |  | 6 | antecedent confusion | change "this" to "a Reduce MIMO Capability" |  | D1.01 | Power Management | MAC
1026 | Fischer, Matthew | 11.4.4A.1 | 146 |  | E | Y | 146 |  | Introduction (Informative) | 11.4.4A.1 | E |  | A |  |  | 6 | why does it say "first TSPEC request?" | clarify | See 2790 | D1.01 | PSMP | PSMP
1032 | Fischer, Matthew | 11.4.4A.2 | 148 | 1 | T | Y | 148 | 1 | Join PSMP | 11.4.4A.2 | ST |  | A |  |  | 19 | confusing language - what does "under PSMP" mean? | please clarify by providing a different description | A TSPEC with Access Policy subfield set to PSMP, shall have Aggregation subfield set to 0 and APSD subfield set to 1. Accept - U | D1.03 | PSMP | PSMP | EI
1036 | Fischer, Matthew | 11.4.4A.2 | 148 | 13 | T | Y | 148 | 13 | Join PSMP | 11.4.4A.2 | T |  | A |  |  | 19 | ambiguous antecedent | change "this TSPEC" to "a TSPEC" | Counter - U Delete the following text line 12 - 13 "The AP decides …. and status. Delete the following text line 14 - 17 "If the ……cannot be improved" | D1.03 | PSMP | PSMP | EI
1058 | Fischer, Matthew | 11.5.2.1 | 149 | 8 | T | Y | 149 | 8 | Multiple TID Block Ack management under scheduled PSMP | 11.5.2.1 | ST |  | A |  |  | 19 | it says that the AP is an originator of a DLT - but 11.4.4A.1 says that only the STA can originate any PSMP session | clarify who really set up the PSMP session and whether this makes any difference in determining who is supposed to set up the BA agreement | Delete the sentence: "A AP ….. TSID". Accept - U | D1.03 | PSMP | PSMP | EI
1059 | Fischer, Matthew | 11.5.2.1 | 149 | 9 | T | Y | 149 | 9 | Multiple TID Block Ack management under scheduled PSMP | 11.5.2.1 | T |  | A |  |  | 19 | not necessary to restrict the use of ULT for BA setup - if the new rule of PSMP session is not established until BA is setup anyway - for added TSPECs (when PSMP session is already in place) there should be no restriction | strike the restriction on session establishment - there are already features in place which will cause a restriction if the AP wants there to be a restriction | Accept - U | D1.03 | PSMP | PSMP | EI
1063 | Fischer, Matthew | 11.9.5.2 | 150 | 16 | E | Y | 150 | 16 | Rules | 11.9.5.2 | E |  | A |  |  | 6 | better wording | change "zero or more" to "a non-negative integer" |  | D1.01 | Coexistence | Coexistence
1075 | Fischer, Matthew | 3 | 2 | 11 | T | Y | 2 | 11 | Definitions | 3 | T |  | A |  |  | 3 | the word "holds" is different from the language used elsewhere in the document - "owns" is the more commonly used term | replace the word "holds" with the word "owns" | Gen AdHoc: Accept | D1.03 | General | General | EM | Conflict with prior editorial. The definition for initiator has been removed, therefore there is nothing to correct.
1076 | Fischer, Matthew | 3 | 2 | 14 | T | Y | 2 | 14 | Definitions | 3 | T |  | C |  |  | 3 | term definition is inaccurate | change "later resetting" to "later possibly resetting" | Gen AdHoc: at the end of TXOP, place a period and delete the remaining text: "by setting a long NAV value and later resetting the NAV to make unused time available for re-use" leaving the following definition: LongNAV: A MAC-layer protection mechanism supported by an HT STA that protects multiple PPDUs exchanged within a TXOP. | D1.03 | General | General | EI | Actioned
1078 | Fischer, Matthew | 3 | 2 | 18 | E | N | 2 | 18 | Definitions | 3 | E |  | C |  |  | 6 | need a hyphen | add a hyphen between the words "data" and "bearing" | Fixed by resolution to earlier editorial comment | D1.01 | General | General
1082 | Fischer, Matthew | 3 | 3 | 2 | T | Y | 3 | 2 | Definitions | 3 | T |  | C |  |  | 3 | the term "responder" is already used 21 times in revma-d5.1 -- I doubt that it is always used with the meaning that is shown in this definition - if a new term is really needed to define the particular instance given here, then there should be a new term name defined - do not overload the existing "responder" | rename the term "responder" to "responsinaggregateer" | Gen AdHoc: Change the Responder useage to "HT Responder" in the definition and in the draft. | D1.03 | General | General | EM | Note conflict with 5108. Resolved by removing the definition.
1096 | Fischer, Matthew | 5.2.7.2 | 7 | 10 | E | Y | 7 | 10 | General description of HT Features | 5.2.7.2 | E |  | A |  |  | 6 | Does "BlockAck" have a space or not? | consistency | It is used both with and without a space. I have attempted to use it without a space when referring to the name of a related frame, and with a space when referring to the mechanism. | D1.01 | Features | General
1097 | Fischer, Matthew | 5.2.7.2 | 7 | 10 | E | Y | 7 | 10 | General description of HT Features | 5.2.7.2 | E |  | A |  |  | 6 | Is "aggregation" captilized or not? | consistency | Lower-cased | D1.01 | Features | General
1103 | Fischer, Matthew | 5.4.9.2 | 10 | 22 | T | Y | 10 | 22 | Transmit beamforming | 5.4.9.2 | T |  | A |  |  | 34 | wording is akward | Delete first senetcne since iirelevant. Move last sentence to be first |  | D1.03 | Beamforming | Beamforming & Adaptation | EM | See 7559. Subclause deleted.
1107 | Fischer, Matthew | 7 |  |  | T | Y | 13 |  | Frame formats | 7 | T |  | A |  |  | 13 | Thou shalt not shall in clause 7. | Replace instances of "shall" with simple declarative forms of the verb throughout the clause, and move descriptions of behavior from clause 7 to clause 11, where shall is appopriate. | Instruct the editor to replace instances of "shall" with the recommended text as suggested by the commenter. Also add the removed text to clause 11. | D1.03 | Frame Formats | Frame Format | EM | ~25 changes made. Text moved to clause 9 (related to exchange of data) or clause 11 (related to management of STA state) as appropriate.
1110 | Fischer, Matthew | 7.1 | 14 | 4 | T | Y | 14 | 4 | MAC frame formats | 7.1 | T |  | A |  |  | 13 | The description of a MAC header is not accurate. Some fields are not always present. | Reword the existing sentence to read as follows: "A MAC header, which comprises frame control, duration, address, and possibly sequence control information, and for QoS data frames, QoS control information (QoS Data Frames only) and for +HTC frames, HT control information;" | Agree to add text as suggested | D1.03 | Frame Formats | Frame Format | EM | Accept adding the word optional before "sequence control" other changes conflict with multiple editorial resolutions. It is not meaningfull to quote the result here as it's full of strikeouts. TGn ad-hocs are encourages to present their resolutions in a *least change* form.
1111 | Fischer, Matthew | 7.1 | 14 | 5 | E | Y | 14 | 5 | MAC frame formats | 7.1 | E |  | A |  |  | 6 | was something supposed to be underlined? | underline as necessary | Accept: added editing marks | D1.01 | Frame Formats | Frame Format
1112 | Fischer, Matthew | 7.1.1 | 14 | 10 | E | Y | 14 | 10 | Conventions | 7.1.1 | E |  | A |  |  | 6 | "An" --> "A" | "An" --> "A" | Accept | D1.01 | Frame Formats | Frame Format
1113 | Fischer, Matthew | 7.1.2 | 14 | 27 | E | N | 14 | 27 | General frame format | 7.1.2 | E |  | C |  |  | 6 | The wording is ambiguous. | Change the text on line 27 to read: "The format of an MPDU which is contained within an A-MPDU aggregated frame is the same as in the non-aggregated case." | Counter: wording is modified base on CID 7573 | D1.01 | Frame Formats | Frame Format
1114 | Fischer, Matthew | 7.1.2 | 14 | 22 | T | Y | 14 | 22 | General frame format | 7.1.2 | T |  | A |  |  | 13 | Why do only some fields now show "0 or" when other fields are optional as well? | make consistent | Instruct the editor to make the changes as suggested by removing "0 or" from the octets heading | D1.03 | Frame Formats | Frame Format | EM | Also updated editing instructions and editorial note that precedes.
1115 | Fischer, Matthew | 7.1.3.1.10 | 15 | 16 | T | Y | 15 | 16 | Order field | 7.1.3.1.10 | T |  | A |  |  | 13 | There is no definition for an HT PPDU. | Delete the words "carried in an HT PPDU" | As suggested | D1.03 | Frame Formats | Frame Format | EI
1116 | Fischer, Matthew | 7.1.3.1.5 | 15 | 9 | T | Y | 15 | 9 | More Fragments field | 7.1.3.1.5 | T |  | A |  |  | 13 | what is meant by "HT peers"? Not defined, Is it just "HT STAs"? | use consistent term or define new term | Instruct the editor to change "HT peers" to "HT STAs" | D1.03 | Frame Formats | Frame Format | EM | The baseline uses this language extensively. I have changes peers to STAs or otherwise reworded to reduce the use of this term. However, I have not touched clause 10 or 21 where its use is expected
1120 | Fischer, Matthew | 7.1.3.5.3 | 16 | 6 | T | Y | 16 | 6 | Ack Policy subfield | 7.1.3.5.3 | T |  | C |  |  | 14 | What does "this value" refer to? | clarify | Instruct the editor to replace the sentence " When this value is signalled" by "When the ack policy bits are set to 00" … | D1.03 | Frame Formats | Frame Format | EM | Restructured to avoid using "this value". Resulted in a clearer description anyway.
1122 | Fischer, Matthew | 7.1.3.5.6 | 17 | 8-12 | T | Y | 17 | 8 | TXOP Duration Requested subfield | 7.1.3.5.6 | T |  | A |  |  | 13 | The text in this part of the draft describes behavior, not frame formatting, and therefore, needs to be moved to some other location within the draft. | Move the text to an appropriate behavior subclause - the one that discusses PSMP behavior details. | Instruct the editor to move the statement to 9.18 | D1.03 | Frame Formats | Frame Format | EM | There was no obvious subclause to put it - multiphase was closest, but that subclause is specific to S-PSMP, whereas the original statement was not. Added new "common to S-PSMP and U-PSMP" subclause to hold statement.
1124 | Fischer, Matthew | 7.1.3.8 | 17 | 16 | E | N | 17 | 16 | HT Control Field | 7.1.3.8 | E |  | A |  |  | 6 | Someone must not have been around for the Clinton presidency and therefore does not know what the definition of "is" is | Change the phrase "is a frame" to "in a frame" | Fixed by resolution to earlier editorial comment | D1.01 | Frame Formats | Frame Format
1128 | Fischer, Matthew | 7.1.3.8 | 20 | 15 | E | N | 20 | 15 | HT Control Field | 7.1.3.8 | E |  | A |  |  | 6 | Missing article. | Change "position" to "the position" | Accepted | D1.01 | Frame Formats | Frame Format
1129 | Fischer, Matthew | 7.1.3.8 | 20 | 16 | E | N | 20 | 16 | HT Control Field | 7.1.3.8 | E |  | A |  |  | 6 | Missing article. | Change "PPDU that" to "the PPDU that" | Accepted | D1.01 | Frame Formats | Frame Format
1130 | Fischer, Matthew | 7.1.3.8 | 20 | 17 | T | Y | 20 | 17 | HT Control Field | 7.1.3.8 | E |  | A |  |  | 6 | Wrong article. | Change "the TXOP obtained" to "any TXOP obtained" |  | D1.01 | Frame Formats | Editorial
1133 | Fischer, Matthew | 7.2.1.7 | 23 | 6 | T | Y | 23 | 6 | Block Ack Request (BlockAckReq) frame format | 7.2.1.7 | T |  | C |  |  | 12 | The comment "No fragmentation" is vague and seems to contradict 7.2.1.7.2 (where fragmentation is discussed) | Please expand to full sentence or reference explanatory text | Counter - remove the comments column from the table. 9 -1 | D1.03 | Block Ack | MAC | EI
1134 | Fischer, Matthew | 7.2.1.8 | 26 | 8 | T | Y | 26 | 8 | Block Ack (BlockAck) frame format | 7.2.1.8 | T |  | C |  |  | 12 | The comment "No fragmentation" is vague and seems to contradict 7.2.1.8.2 (where fragmentation is discussed) | Please expand to full sentence or reference explanatory text | Counter - U - remove the comments column from the table n14 | D1.03 | Block Ack | MAC | EI
1135 | Fischer, Matthew | 7.2.2 | 30 | 2 | T | Y | 30 | 2 | Data frames | 7.2.2 | T |  | A |  |  | 13 | What about the existing text that starts with "The frame body consists of the MSDU,"? | Does it need a header? | Change paragraph 7.2.2 of the baseline as follows: "The frame body consists of the A-MSDU or MSDU ……. | D1.03 | Frame Formats | Frame Format | EM | Prefer the order "MSDU or A-MSDU" for consistency elsewhere.
1136 | Fischer, Matthew | 7.2.2.1 | 30 | 9 | E | N | 30 | 9 | Aggregated MSDU Format (A-MSDU) | 7.2.2.1 | E |  | A |  |  | 6 | clumsy wording | Change "such as TCP acknowledgement" to "such as those containing TCP acknowledgement packets" | accept | D1.01 | A-MSDU | Frame Format
1137 | Fischer, Matthew | 7.2.2.1 | 30 | 10 | E | N | 30 | 10 | Aggregated MSDU Format (A-MSDU) | 7.2.2.1 | E |  | A |  |  | 6 | missing comma | Add a comma after the word "not" | accept | D1.01 | A-MSDU | Frame Format
1138 | Fischer, Matthew | 7.2.2.1 | 30 | 23 | T | Y | 30 | 23 | Aggregated MSDU Format (A-MSDU) | 7.2.2.1 | T |  | A |  |  | 13 | ambiguous wording | Change "is encrypted" to "if encrypted, is encrypted" | Change text as suggested | D1.03 | A-MSDU | Frame Formats | EM | Slight rewording: "If encrypted, the MPDU is encrypted as a single unit under CCMP."
1397 | Fischer, Matthew | 9.18.3 | 116 | 29 | E | N | 116 | 29 | MTBA rules in scheduled PSMP sequence | 9.18.3 | E |  | A |  |  | 6 | wrong word choice | change "all" to "any" |  | D1.01 | PSMP | PSMP
1399 | Fischer, Matthew | 9.18.3.1 | 116 | 32 | E | N | 116 | 32 | ULT payload retransmission | 9.18.3.1 | E |  | A |  |  | 6 | better wording | change "any MTBA response" to "MTBA responses, if any," |  | D1.01 | PSMP | PSMP
1409 | Fischer, Matthew | 9.19.2 | 118 | 15 | T | Y | 118 | 15 | Link Adaptation using the HT Control Field | 9.19.2 | T |  | A |  |  | 29 | let's be clear about the intent here - if all MPDU within an A-MPDU have the MRQ bit set, then there is only one giant, aggregated, repeated request | Add the following sentence to the end of the paragraph: "The appearance of more than one instance of an HTC field with the MRQ bit set within a single PPDU shall be interpreted by the receiver as a single request for MCS feedback." |  | D1.03 | Link Adaptation | Beamforming & Adaptation | EI
1411 | Fischer, Matthew | 9.19.2 | 118 | 21 | E | N | 118 | 21 | Link Adaptation using the HT Control Field | 9.19.2 | E |  | A |  |  | 6 | wrong word choice | change "running" to "computing" |  | D1.01 | Link Adaptation | Beamforming & Adaptation
1412 | Fischer, Matthew | 9.19.2 | 118 | 28 | T | Y | 118 | 28 | Link Adaptation using the HT Control Field | 9.19.2 | T |  | A |  |  | 29 | "the MRS" is not specific enough | change "the MRS" and all text following it to the end of the paragraph to "the MRS value of the sounding frame for which the computation was abandoned." |  | D1.03 | Link Adaptation | Beamforming & Adaptation | EI
1413 | Fischer, Matthew | 9.19.2 | 118 | 32 | T | Y | 118 | 32 | Link Adaptation using the HT Control Field | 9.19.2 | T |  | A |  |  | 29 | "the MRS" is not specific enough | change "the MRS" and all text following it to the end of the paragraph to "the MRS value of the sounding frame from which the MCS was computed." |  | D1.03 | Link Adaptation | Beamforming & Adaptation | EI
1414 | Fischer, Matthew | 9.19.2 | 118 | 34 | T | Y | 118 | 34 | Link Adaptation using the HT Control Field | 9.19.2 | T |  | A |  |  | 29 | Make the language comform to specification requirements | Change "If the responder" to "If a STA" and change "it sets" to "it shall set" |  | D1.03 | Link Adaptation | Beamforming & Adaptation | EI
1415 | Fischer, Matthew | 9.19.2 | 118 | 37 | E | Y | 118 | 37 | Link Adaptation using the HT Control Field | 9.19.2 | E |  | A |  |  | 6 | sentence redability | Remove the comma and change "if there not" to "if there is not" |  | D1.01 | Link Adaptation | Beamforming & Adaptation
1417 | Fischer, Matthew | 9.19.3 | 119 | 3 | E | N | 119 | 3 | Immediate Response Frame Exchange for HT Control | 9.19.3 | E |  | C |  |  | 6 | unclear meaning - Implicit BlockAckReq(BlockAckReq)/BlockAck with immediate Block Ack. | The text shown seems unclear - I think that it is trying to combine the implicit block ack req/response with the explicit one - just split them apart | Change "These include RTS/CTS, Data/ACK, Implicit BlockAckReq(BlockAckReq)/BlockAck with immediate Block Ack." to "These include RTS/CTS, Data/ACK, N-Immediate BlockAckReq/BlockAck and Immediate Simple BlockAckReq/BlockAck." | D1.01 | Link Adaptation | Beamforming & Adaptation
1422 | Fischer, Matthew | 9.2.3.5 | 83 | 8 | T | Y | 83 | 8 | Extended IFS (EIFS) | 9.2.3.5 | T |  | C |  |  | 12 | This sentence seems obvious - but I believe it is referring to the L-SIG TXOP case when a STA uses PLCP length information to set a NAV - because of the potential confusion, I believe that a more detailed explanation for the inclusion of this sentence is necessary. | Note that while the statement appears to be obvious, given knowledge of the rest of the standard, it is here to cover the L-SIG TXOP case when a STA uses PLCP information to set the NAV. | Counter - U - replace the existing sentence with the following text: "EIFS shall not be invoked if the NAV is updated by the frame that would have caused an EIFS, such as in the case when the MAC FCS fails and L-SIG TXOP function employs signal field information to update the NAV." | D1.03 | MAC Operation | MAC | EI
1426 | Fischer, Matthew | 9.2.5.4.1 | 84 | 12 | T | Y | 84 | 12 | Dual CTS Protection | 9.2.5.4.1 | T |  | A |  |  | 17 | Language is a bit fuzzy - "a TXOP" does not seem inclusive enough. | Change "a TXOP" to "all of its TXOPs" | Accepted | D1.03 | Protection Mechanisms | Coexistence | EM | Reworded: "every TXOP".
1825 | Ji, Lusheng | 4 | 4 | 23 | E | N | 4 | 23 | Abbreviations and acronyms | 4 | E |  | A |  |  | 6 | "includes modulation order…" | This belongs in the definitions, not in acronyms | Fixed by resolution to earlier editorial comment | D1.01 | General | General
1826 | Ji, Lusheng | 4 | 4 | 25 | E | N | 4 | 25 | Abbreviations and acronyms | 4 | E |  | A |  |  | 6 | "(Both transmitter and receiver have…" | This belongs in the definitions, not in acronyms | Fixed by resolution to earlier editorial comment | D1.01 | General | General
1827 | Ji, Lusheng | 4 | 4 | 27 | E | N | 4 | 27 | Abbreviations and acronyms | 4 | E |  | A |  |  | 6 | "(transmitter has multiple…" | This belongs in the definitions, not in acronyms | Fixed by resolution to earlier editorial comment | D1.01 | General | General
1828 | Ji, Lusheng | 4 | 4 | 29 | E | N | 4 | 29 | Abbreviations and acronyms | 4 | E |  | A |  |  | 6 | Is "MM" really needed as an acronym? | Spell this out wherever it appears |  | D1.01 | General | General
1829 | Ji, Lusheng | 4 | 5 | 1 | E | N | 5 | 1 | Abbreviations and acronyms | 4 | E |  | A |  |  | 6 | Acronym "MPDU" exists in P802.11REV-ma-D6.0 | delete definition of this acronym | Fixed by resolution to earlier editorial comment | D1.01 | General | General
1830 | Ji, Lusheng | 4 | 5 | 5 | E | N | 5 | 5 | Abbreviations and acronyms | 4 | E |  | A |  |  | 6 | Acronym "MSDU" exists in P802.11REV-ma-D6.0 | delete definition of this acronym | Fixed by resolution to earlier editorial comment | D1.01 | General | General
1831 | Ji, Lusheng | 4 | 5 | 8 | E | N | 5 | 8 | Abbreviations and acronyms | 4 | E |  | A |  |  | 6 | Acronym "NAV" exists in P802.11REV-ma-D6.0 | delete definition of this acronym | Fixed by resolution to earlier editorial comment | D1.01 | General | General
1832 | Ji, Lusheng | 4 | 5 | 9 | E | N | 5 | 9 | Abbreviations and acronyms | 4 | E |  | A |  |  | 6 | Acronym "OFDM" exists in P802.11REV-ma-D6.0 | delete definition of this acronym | Fixed by resolution to earlier editorial comment | D1.01 | General | General
1833 | Ji, Lusheng | 4 | 5 | 12 | E | N | 5 | 12 | Abbreviations and acronyms | 4 | E |  | A |  |  | 6 | Acronym "PHY" exists in P802.11REV-ma-D6.0 | delete definition of this acronym | Fixed by resolution to earlier editorial comment | D1.01 | General | General
1834 | Ji, Lusheng | 4 | 5 | 13 | E | N | 5 | 13 | Abbreviations and acronyms | 4 | E |  | A |  |  | 6 | Acronym "PLCP" is defined differently in P802.11REV-ma-D6.0 | Resolve the discrepancy | Removed the definition | D1.01 | General | General
1835 | Ji, Lusheng | 4 | 5 | 14 | E | N | 5 | 14 | Abbreviations and acronyms | 4 | E |  | A |  |  | 6 | Acronym "PPDU" is defined differently in P802.11REV-ma-D6.0 | Resolve the discrepancy | Fixed by resolution to earlier editorial comment | D1.01 | General | General
1837 | Ji, Lusheng | 4 | 5 | 17 | E | N | 5 | 17 | Abbreviations and acronyms | 4 | E |  | A |  |  | 6 | Acronym "QAP" exists in P802.11REV-ma-D6.0 | delete definition of this acronym | Fixed by resolution to earlier editorial comment | D1.01 | General | General
1838 | Ji, Lusheng | 4 | 5 | 18 | E | N | 5 | 18 | Abbreviations and acronyms | 4 | E |  | A |  |  | 6 | Acronym "QoS" exists in P802.11REV-ma-D6.0 | delete definition of this acronym | Fixed by resolution to earlier editorial comment | D1.01 | General | General
1839 | Ji, Lusheng | 4 | 5 | 19 | E | N | 5 | 19 | Abbreviations and acronyms | 4 | E |  | A |  |  | 6 | Acronym "QSTA" exists in P802.11REV-ma-D6.0 | delete definition of this acronym | Fixed by resolution to earlier editorial comment | D1.01 | General | General
1841 | Ji, Lusheng | 4 | 5 | 24 | E | N | 5 | 24 | Abbreviations and acronyms | 4 | E |  | A |  |  | 6 | Acronym "RTS" exists in P802.11REV-ma-D6.0 | delete definition of this acronym | Fixed by resolution to earlier editorial comment | D1.01 | General | General
1842 | Ji, Lusheng | 4 | 5 | 25 | E | N | 5 | 25 | Abbreviations and acronyms | 4 | E |  | A |  |  | 6 | Acronym "RX" exists in P802.11REV-ma-D6.0 | delete definition of this acronym | Fixed by resolution to earlier editorial comment | D1.01 | General | General
1843 | Ji, Lusheng | 4 | 5 | 26 | E | N | 5 | 26 | Abbreviations and acronyms | 4 | E |  | A |  |  | 6 | Acronym "SAP" exists in P802.11REV-ma-D6.0 | delete definition of this acronym | Fixed by resolution to earlier editorial comment | D1.01 | General | General
1844 | Ji, Lusheng | 4 | 5 | 28 | E | N | 5 | 28 | Abbreviations and acronyms | 4 | E |  | A |  |  | 6 | Acronym "SIFS" is defined differently in P802.11REV-ma-D6.0 | Resolve the discrepancy | Fixed by resolution to earlier editorial comment | D1.01 | General | General
1845 | Ji, Lusheng | 4 | 6 | 1 | E | N | 6 | 1 | Abbreviations and acronyms | 4 | E |  | A |  |  | 6 | "(transmitter has a single…" | This belongs in the definitions, not in acronyms | Fixed by resolution to earlier editorial comment | D1.01 | General | General
1846 | Ji, Lusheng | 4 | 6 | 3 | E | N | 6 | 3 | Abbreviations and acronyms | 4 | E |  | A |  |  | 6 | "(both transmitter and receiver have…" | This belongs in the definitions, not in acronyms | Fixed by resolution to earlier editorial comment | D1.01 | General | General
1847 | Ji, Lusheng | 4 | 6 | 5 | E | N | 6 | 5 | Abbreviations and acronyms | 4 | E |  | A |  |  | 6 | "- an aggregate that…" | This belongs in the definitions, not in acronyms | Fixed by resolution to earlier editorial comment | D1.01 | General | General
1848 | Ji, Lusheng | 4 | 6 | 7 | E | N | 6 | 7 | Abbreviations and acronyms | 4 | E |  | A |  |  | 6 | Acronym "STA" exists in P802.11REV-ma-D6.0 | delete definition of this acronym | Fixed by resolution to earlier editorial comment | D1.01 | General | General
1849 | Ji, Lusheng | 4 | 6 | 10 | E | N | 6 | 10 | Abbreviations and acronyms | 4 | E |  | A |  |  | 6 | "For an arbitrary matrix…" | This belongs in the definitions, not in acronyms | Fixed by resolution to earlier editorial comment | D1.01 | General | General
1850 | Ji, Lusheng | 4 | 6 | 11 | E | N | 6 | 11 | Abbreviations and acronyms | 4 | E |  | C |  |  | 6 | Acronym "TBD" | Amazing acronym to define. Even more amazing that it might be used. delete this definition | Counter: replace TBDs with <ANA> and change editorial notes instrucing replacement of <ANA> with a value to be obtained from the ANA. | D1.01 | General | General
1851 | Ji, Lusheng | 4 | 6 | 12 | E | N | 6 | 12 | Abbreviations and acronyms | 4 | E |  | A |  |  | 6 | Acronym "TC" exists in P802.11REV-ma-D6.0 | delete definition of this acronym | Fixed by resolution to earlier editorial comment | D1.01 | General | General
1852 | Ji, Lusheng | 4 | 6 | 13 | E | N | 6 | 13 | Abbreviations and acronyms | 4 | E |  | A |  |  | 6 | Acronym "TS" exists in P802.11REV-ma-D6.0 | delete definition of this acronym | Fixed by resolution to earlier editorial comment | D1.01 | General | General
1853 | Ji, Lusheng | 4 | 6 | 14 | E | N | 6 | 14 | Abbreviations and acronyms | 4 | E |  | A |  |  | 6 | Acronym "TSID" exists in P802.11REV-ma-D6.0 | delete definition of this acronym | Fixed by resolution to earlier editorial comment | D1.01 | General | General
1854 | Ji, Lusheng | 4 | 6 | 15 | E | N | 6 | 15 | Abbreviations and acronyms | 4 | E |  | A |  |  | 6 | Acronym "TSPEC" exists in P802.11REV-ma-D6.0 | delete definition of this acronym | Fixed by resolution to earlier editorial comment | D1.01 | General | General
1855 | Ji, Lusheng | 4 | 6 | 16 | E | N | 6 | 16 | Abbreviations and acronyms | 4 | E |  | A |  |  | 6 | Acronym "TX" exists in P802.11REV-ma-D6.0 | delete definition of this acronym | Fixed by resolution to earlier editorial comment | D1.01 | General | General
1857 | Ji, Lusheng | 4 | 6 | 20 | E | N | 6 | 20 | Abbreviations and acronyms | 4 | E |  | A |  |  | 6 | Acronym "XOR" is a standard abbreviation | delete definition of this acronym |  | D1.01 | General | General
2706 | Ji, Lusheng | 9.21.2 | 126 | 1 | E | N | 126 | 1 | Procedure | 9.21.2 | E |  | A |  |  | 6 | wrong article | Change to "A STA" |  | D1.01 | Antenna Selection | Beamforming & Adaptation
2707 | Ji, Lusheng | 9.21.2 | 126 | 2 | E | N | 126 | 2 | Procedure | 9.21.2 | E |  | C |  |  | 6 | badly worded sentence | Change to "When the initiator conducts an antenna selection…" | This paragraph describes transmitter behaviour. The next describes receiver brhaviour. Both are inititators in this frame exchange. Hence making this change as you suggest will change the meaning of the paragraph. Instead change to "The frame exchange sequence for a transmitter conducting antenna selection is shown in" | D1.01 | Antenna Selection | Beamforming & Adaptation
2708 | Ji, Lusheng | 9.21.2 | 126 | 10 | E | N | 126 | 10 | Procedure | 9.21.2 | E |  | A |  |  | 6 | Change this item (c) to a NOTE, in 9pt font | Make change indicated in comment |  | D1.01 | Antenna Selection | Beamforming & Adaptation
2710 | Ji, Lusheng | 9.21.2 | 126 | 17 | E | N | 126 | 17 | Procedure | 9.21.2 | E |  | A |  |  | 6 | bad cross ref | not Table n5. No idea correct value. | Changed ref to 7.4.7.9 | D1.01 | Antenna Selection | Beamforming & Adaptation
2711 | Ji, Lusheng | 9.21.2 | 126 | 20 | E | N | 126 | 20 | Procedure | 9.21.2 | E |  | A |  |  | 6 | delete "subclause" | Make change indicated in comment |  | D1.01 | Antenna Selection | Beamforming & Adaptation
2712 | Ji, Lusheng | 9.21.2 | 126 | 24 | E | N | 126 | 24 | Procedure | 9.21.2 | E |  | A |  |  | 6 | delete "subclause" | Make change indicated in comment |  | D1.01 | Antenna Selection | Beamforming & Adaptation
2713 | Ji, Lusheng | 9.21.2 | 127 | 9 | E | N | 127 | 9 | Procedure | 9.21.2 | E |  | A |  |  | 6 | Change this item (b) to a NOTE, in 9pt font | Make change indicated in comment | Fixed by resolution to other editorial comment | D1.01 | Antenna Selection | Beamforming & Adaptation
2718 | Ji, Lusheng | 9.22 | 128 | 12 | E | N | 128 | 12 | Zero Length Frame as sounding frame | 9.22 | E |  | A |  |  | 6 | ZLF frame, delete "frame" as a duplicate word | Make change indicated in comment |  | D1.01 | ZLF | Beamforming & Adaptation
2720 | Ji, Lusheng | 922 | 128 | 13 | E | N | 128 | 13 | Zero Length Frame as sounding frame | 9.22 | E |  | A |  |  | 6 | ZLF frame, delete "frame" as a duplicate word | Make change indicated in comment |  | D1.01 | ZLF | Beamforming & Adaptation
2724 | Ji, Lusheng | 9.22 | 128 | 15 | E | N | 128 | 15 | Zero Length Frame as sounding frame | 9.22 | E |  | A |  |  | 6 | ZLF frame, delete "frame" as a duplicate word | Make change indicated in comment |  | D1.01 | ZLF | Beamforming & Adaptation
2732 | Ji, Lusheng | 9.22.2 | 129 | 14 | E | N | 129 | 14 | Determination of ZLF source | 9.22.2 | E |  | A |  |  | 6 | This and the following paragraph should be a dash list | Make change indicated in comment |  | D1.01 | ZLF | Beamforming & Adaptation
2736 | Ji, Lusheng | 9.23.1 | 129 | 25 | E | N | 129 | 25 | Rules for operation in 40/20Mhz BSS | 9.23.1 | E |  | A |  |  | 6 | Change "section" to "sub-clause" | Make change indicated in comment |  | D1.01 | Coexistence | Coexistence
1268 | Fischer, Matthew | 9.10.7.1 | 93 | 22 | E | Y | 93 | 22 | BlockAck Extension Architecture | 9.10.7.1 | E |  | A |  |  | 6 | a few wording changes | change the first occurrence of "partial state" to "acknowledgement bitmap" |  | D1.01 | Block Ack | MAC
1270 | Fischer, Matthew | 9.10.7.2 | 94 | 2 | E | Y | 94 | 2 | Rx reordering buffer control | 9.10.7.2 | E |  | A |  |  | 6 | a few wording changes | add a comma after MPDU |  | D1.01 | Block Ack | MAC
1271 | Fischer, Matthew | 9.10.7.2 | 94 | 7 | T | Y | 94 | 7 | Rx reordering buffer control | 9.10.7.2 | T |  | A |  |  | 12 | incomplete MSDU does not compute | strike the words "an incomplete MSDU in the buffer or", since fragmentation is not allowed with extended block ack | Accept - U | D1.03 | Block Ack | MAC | EI
1281 | Fischer, Matthew | 9.10.7.6 |  |  | T | Y | 95 |  | Scoreboard context control of BlockAckReq | 9.10.7.6 | T |  | A |  |  | 12 | might talk about what "lower" means | Use previous (existing within the base standard) block ack definitions for above and below for comparison operations to avoid problems when SN wraps - use half of space 2^11 to define what is above and what is below | Accept - U - change all occurrences of "circular modulo" to the well-accepted internationally recognized mathematical terminology: "circularly modulo" | D1.03 | Block Ack | MAC | EM | Conflicts with 4765, which provides a clearer description. No action taken.
1283 | Fischer, Matthew | 9.10.7.7 |  |  | E | N | 95 |  | Originator's behavior | 9.10.7.7 | E |  | A |  |  | 6 | use recongnized terminology | Change "makes it through" to "done the deed", or maybe, to satisfy the more conservative crowd, "is successfully received." |  | D1.01 | Block Ack | MAC
1285 | Fischer, Matthew | 9.10.7.7 | 95 | 26 | T | Y | 95 | 26 | Originator's behavior | 9.10.7.7 | T |  | C |  |  | 12 | Is it not possible to avoid sending BAR altogether, by sending a frame past the window which also forces the window to move? This case should be accounted for in the language of this section - specifically, remove the word "only" and note that a BAR is never needed. | Rewrite to reflect that a BAR need never be sent - an MSDU past the window will also force a window move at the receiver side. | Counter - U - change "the originator only needs to send" to "the originator may send" | D1.03 | Block Ack | MAC | EI
1286 | Fischer, Matthew | 9.10.7.7 |  |  | T | Y | 95 |  | Originator's behavior | 9.10.7.7 | T |  | A |  |  | 12 | ambiguous terminology | the term "aggregate" is too broad - instances of "aggregate" within this section should all be changed to "A-MPDU aggregate" | Accept - U | D1.03 | Block Ack | MAC | EM | Alternate: use A-MPDU instead of A-MPDU aggregate, as the "aggregate" is unnecessary and creates potentially confusing terms such as non-A-MPDU aggregate.
1289 | Fischer, Matthew | 9.10.7.8 | 96 |  | T | Y | 96 |  | Maintaining the BlockAck state at the originator | 9.10.7.8 | T |  | A |  |  | 12 | Can this be loosened up a bit? I'm not sure how to specify it, but it could very well be possible that an RA/TA pair has a couple of flows, at least one of which is not BA-driven, in which case, it would seem reasonable to allow some non-BA frame exchanges to appear at the end of the TXOP after the successful solicitation of the BA for some BA-MPDUs. Imagine also a QOSNULL with an MA. Wouldn't want to require a whole new TXOP just to send it. |  | Accept - U - change "directed to that recipient" to "of that block ack agreement" | D1.03 | Block Ack | MAC | EM | Reworded slightly thus: "The originator should (Ed: CID 7307) solicit a BlockAck as the last activity associated with that Block Ack (Ed: CID 1289) agreement in the current TXOP."
1297 | Fischer, Matthew | 9.14.1 | 105 | 4 | T | Y | 105 | 4 | RIFS Protection | 9.14.1 | T |  | A |  |  | 17 | vague terminology | replace the sentence "All STAs at the BSS shall protect RIFS sequences when there is at least one non-HT STA associated with this BSS." with "A STA which is associated with a BSS shall protect RIFS sequences when there is at least one non-HT STA associated with that BSS." | Accepted | D1.03 | RIFS | Coexistence | EM | Slight rewording and resolution of conflict with 1297.
1300 | Fischer, Matthew | 9.15 | 105 | 14 | T | Y | 105 | 14 | L-SIG TXOP Protection | 9.15 | T |  | A |  |  | 17 | language needs more precision | Change "The L-SIG field" to "The length subfield of the L-SIG field" - or maybe instead, what is needed is clarification that it is the combination of the length and the rate of the L-SIG field which together "shall indicate a duration of time which…" | Accepted | D1.03 | Protection Mechanisms | Coexistence | EM | The proposed change was a bit open-ended. I have reworded thus: "The Length subfield of the L-SIG field of HT frames with an HT Mixed Mode PHY header shall contain a value that (together with the Rate subfield) determines a duration corresponding to the length of the rest of the packet, with exceptions defined in this subclause."
1301 | Fischer, Matthew | 9.15 | 105 | 19 | T | Y | 105 | 19 | L-SIG TXOP Protection | 9.15 | T |  | A |  |  | 17 | language needs more precision | change "in its BSS" to "associated with its BSS" | Accepted | D1.03 | Protection Mechanisms | Coexistence | EI
1303 | Fischer, Matthew | 9.15 | 105 | 31 | T | Y | 105 | 31 | L-SIG TXOP Protection | 9.15 | T |  | A |  |  | 17 | "contain" is not accurate | change "contain" to "express" | Accepted | D1.03 | Protection Mechanisms | Coexistence | EM | I struggled with this (while drinking tea and dipping my digestive biscuits into it) for a couple of minutes. IMHO, "represent" is a better choice of word, used elsewhere in this subclause.
1304 | Fischer, Matthew | 9.15 | 106 | 1 | T | Y | 106 | 1 | L-SIG TXOP Protection | 9.15 | T |  | A |  |  | 17 | "contain" is not accurate | change "contain" to "express" | Accepted | D1.03 | Protection Mechanisms | Coexistence | EM | Express used is this context is possibly ideosyncratic. Dictionary.com does not support this usage, but does support this usage of "represent" - i.e. "to be the equivalent of". Therefore, prefer "represent" here and in the sequel
1305 | Fischer, Matthew | 9.15 | 106 | 3 | E | N | 106 | 3 | L-SIG TXOP Protection | 9.15 | E |  | A |  |  | 6 | Extra word | remove the word "subsequent" |  | D1.01 | Protection Mechanisms | Coexistence
1306 | Fischer, Matthew | 9.15 | 106 | 8 | T | Y | 106 | 8 | L-SIG TXOP Protection | 9.15 | T |  | C |  |  | 17 | Needs a shall | Reword the line to include a "shall" | Countered: replace "is not" with "shall not be in presence of non-HT STA" | D1.03 | Protection Mechanisms | Coexistence | EI | Note: "in the presence of" is not defined. Members of BSS or merely co-channel?
1307 | Fischer, Matthew | 9.15 | 106 | 1 | T | Y | 106 | 1 | L-SIG TXOP Protection | 9.15 | T |  | A |  |  | 17 | Language is not quite accurate - it is the duration, not the field which has the name. | Change the sentence "An L-SIG field that contains a value that does not directly represent the actual duration of the frame is called an L-SIG Duration." to read as follows: "A duration value expressed by the rate and length subfields of an L-SIG field which is not equal to the actual duration of the frame is called an L-SIG Duration." | Accepted | D1.03 | Protection Mechanisms | Coexistence | EM | Slight rewording thus: "A duration value determined from the Rate and Length subfields of an L-SIG field that is not equal to the remaining duration of the frame is called an L-SIG Duration."
1312 | Fischer, Matthew | 9.15.1 | 106 | 23 | E | N | 106 | 23 | L-SIG TXOP Protection Rules at the Initiator | 9.15.1 | E |  | A |  |  | 6 | missing word | change "terminate" to "terminate the" |  | D1.01 | Protection Mechanisms | Coexistence
1313 | Fischer, Matthew | 9.15.2 | 106 | 27 | T | Y | 106 | 27 | L-SIG TXOP Protection Rules at the Responder | 9.15.2 | T |  | A |  |  | 17 | If the STA has asserted the support bit, then why is it still a MAY condition? Earlier, it was noted that a STA should not initiate L-SIG TXOP if the target does not support it, because it won't help, and here, because of the "may", the STA still cannot guarantee that there will be any L-SIG TXOP, because of MAY!!! | Change "may" to "shall" | Accepted | D1.03 | Protection Mechanisms | Coexistence | EI
1314 | Fischer, Matthew | 9.15.2 | 106 | 30 | T | Y | 106 | 30 | L-SIG TXOP Protection Rules at the Responder | 9.15.2 | T |  | C |  |  | 18 | wrong word choice | change "up" to "which extends" | Countered: change "up" to ", which extends" | D1.03 | Protection Mechanisms | Coexistence | EM | See 1311
1317 | Fischer, Matthew | 9.15.3 |  |  | T | Y | 106 |  | L-SIG TXOP Protection Rules at Third Party HT | 9.15.3 | T |  | C |  |  | 18 | is there a difference between an "HT reciever" and an "HT STA?" Probably not - but please use consistent terminology. | Replace "HT receiver" with "HT STA" | Countered: Replace "HT receiver" with "HT STA" on lines # 4 & 34. | D1.03 | Protection Mechanisms | Coexistence | EI
1318 | Fischer, Matthew | 9.15.3 | 106 | 35 | T | Y | 106 | 35 | L-SIG TXOP Protection Rules at Third Party HT | 9.15.3 | ST |  | C |  |  | 18 | don't like the term "L-SIG protected PPDU" - there's too much information there - all that is needed is an expression of whether or not the frame includes an L-SIG duration as per the definition earlier - if so (and the MAC DUR field is undecodable), then the rule is followed. Also might want to be more precise on the definition of undecodable - really want to say, is possibly in error as indicated by a bad MAC FCS indication. | Change the text to indicate that the rule is performed on frames that include an L-SIG duration and for which the MAC FCS failed. | Countered: Change the text to indicate that the rule is performed on frames that include an L-SIG duration and replace "undecodable" with "undecodable or MAC-FCS Failed". | D1.03 | Protection Mechanisms | Coexistence | EM | Conflict with 6788. See 6788.
1321 | Fischer, Matthew | 9.16.2 | 107 | 16 | T | Y | 107 | 16 | Long NAV | 9.16.2 | T |  | A |  |  | 18 | Extra word | delete the word "protection" before MAC | Accepted | D1.03 | Protection Mechanisms | Coexistence | EI
1323 | Fischer, Matthew | 9.16.2 | 107 | 27 | T | Y | 107 | 27 | Long NAV | 9.16.2 | T |  | C |  |  | 18 | What's a "single frame?" | Define the term "single frame" | Countered: delete the word "single". | D1.03 | Protection Mechanisms | Coexistence | EI
1326 | Fischer, Matthew | 9.16.2 | 108 |  | T | Y | 108 |  | Long NAV | 9.16.2 | ST |  | C |  |  | 18 | figure n35 - description of duration value within the figure needs rewording | express the idea more clearly - that the duration field of each constituent frame of an aggregate has the same value, which is the remaining duration of the TXOP as measured from the end of the aggregate | Countered: place note in figure n35 indicating "All constutuent MPDUs in an A-MPDU have the same duration value." | D1.03 | Protection Mechanisms | Coexistence | EI
1327 | Fischer, Matthew | 9.16.2 | 108 |  | T | Y | 108 |  | Long NAV | 9.16.2 | ST |  | C |  |  | 18 | figure n35 - some text within this figure is misleading/overly restrictive - - the figure seems to indicate that longNAV is only allowed when implicit immediate block ack is being used | remove the text that suggests that all ack policy bits must be set to normal ack - other possible combinations are allowable - the figure should be generic, as the topic is longNAV | Countered: add to the end of line 29 "with implicit block acknowlegment" | D1.03 | Protection Mechanisms | Coexistence | EM | Implemented as described with rewording for notational consistency. Also updated the title of the figure by adding "with implicit Block Ack request".
1330 | Fischer, Matthew | 9.17.1 | 109 | 21 | T | Y | 109 | 21 | Reverse direction aggregation exchanges | 9.17.1 | T |  | A |  |  | 12 | define "DATA" -- one might assume that this is a restriction only on DATA types or perhaps, DATA as viewed from the MAC SAP, in which case, one might argue that MGMT Frames are excluded from this restriction |  | Accept - U - editor shall change the sentence at line 20 to read as follows: "A STA shall not generate a response burst containing more than one PPDU unless the RDG field is set to 1 in the last PPDU transmitted by the initiator." | D1.03 | MAC Operation | MAC | EI | Note, this now says nothing about whether a STA can generate a response aggregate containing data even if RDG=0. For example an aggregate non-burst resonse containing data is not prohibited by this even if RDG=0. Review requested as this appears to be an oversight.
1331 | Fischer, Matthew | 9.17.1 | 109 | 16 | T | Y | 109 | 16 | Reverse direction aggregation exchanges | 9.17.1 | T |  | C |  |  | 12 | text not helpful - this is written so generically as to sound like any exchange between two STA - it does not contain anything specific to distinguish itself as an RDG exchange - also, there is no normative restriction regarding the number of respondents that may be involved during a single TXOP | mention the fact that the response PPDUs are not simply "response frames" but contain either MGMT bodies or non-null DATA bodies - also, add a shall in order to explicitly restrict the use of RDG to a single responder per TXOP | Counter - U - add a sentence to the end of 9.17.1: "An initiator may include multiple reverse direction transmit sequences addressed to multiple recipients within a single TXOP." | D1.03 | MAC Operation | MAC | EI | Note, again, this is unnecessary. There are many things permitted by other parts of the standard, and we don't have to list them all here.
1334 | Fischer, Matthew | 9.17.1 | 109 | 27 | T | Y | 109 | 27 | Reverse direction aggregation exchanges | 9.17.1 | T |  | A |  |  | 12 | language too vague | replace "every frame" with "every MPDU within the PPDU" | Accept - U - edit as suggested | D1.03 | MAC Operation | MAC | EI
1335 | Fischer, Matthew | 9.17.1 | 109 | 28 | T | Y | 109 | 28 | Reverse direction aggregation exchanges | 9.17.1 | T |  | A |  |  | 12 | language too vague | replace "frames" with "MPDUs" | Accept - U - edit as suggested | D1.03 | MAC Operation | MAC | EI | Note: the baseline uses frames and MPDUs synonomously with a preference for frame. This comment should have been rejected.
1336 | Fischer, Matthew | 9.17.1 | 109 | 27 | T | Y | 109 | 27 | Reverse direction aggregation exchanges | 9.17.1 | T |  | A |  |  | 12 | what is meant by the "last response PPDU?" - specification is unclear | I don't know what is intended, so I do not know what the fix would be. | Accept - U - Change "last response PPDU" to "last PPDU of the response burst" | D1.03 | MAC Operation | MAC | EI
1338 | Fischer, Matthew | 9.17.2 | 110 | 15 | T | Y | 110 | 15 | Bi-Directional Data Exchange Rules | 9.17.2 | T |  | A |  |  | 12 | it would make me sleep better if there was more description in the description | Add the words "During an RDG" in front of "The responder" - modify capitalization, as appropriate. | Accept - U - edit as suggested | D1.03 | MAC Operation | MAC | EM
1339 | Fischer, Matthew | 9.17.2 | 110 | 22 | T | Y | 110 | 22 | Bi-Directional Data Exchange Rules | 9.17.2 | T |  | A |  |  | 12 | imprecise language | replace "than a PIFS" with "before the medium is sensed idle for PIFS." | Accept - U | D1.03 | MAC Operation | MAC | EM | The proposed edit was ungrammatical. Reworded thus: "it shall not transmit until the medium has been sensed idle for a PIFS."
1344 | Fischer, Matthew | 9.17.3 | 111 | 5 | T | Y | 111 | 5 | Constraints regarding responses | 9.17.3 | T |  | A |  |  | 12 | need a shall | change "Only the last PPDU of a response burst may contain an frame" to "A PPDU which is not the last PPDU of a response burst shall not contain a frame" | Accept - U - edit as suggested | D1.03 | MAC Operation | MAC | EI
1345 | Fischer, Matthew | 9.17.3 | 111 | 6 | T | Y | 111 | 6 | Constraints regarding responses | 9.17.3 | T |  | C |  |  | 12 | need a shall | invert the sense and add a shall | Counter - U - do not invert the sense, but simply change "may" to "shall" to provide for consistent behavior | D1.03 | MAC Operation | MAC | EI
1346 | Fischer, Matthew | 9.17.3 | 111 | 11 | T | Y | 111 | 11 | Constraints regarding responses | 9.17.3 | T |  | A |  |  | 12 | need a shall | change "has to" to "shall" and remove the "NOTE-" characters | Accept - U - edit as suggested | D1.03 | MAC Operation | MAC | EI | See 874
1356 | Fischer, Matthew | 9.18.1.1 | 111 | 22 | E | N | 111 | 22 | PSMP sequence | 9.18.1.1 | E |  | A |  |  | 6 | Missing article. | add "the" in front of "AP" |  | D1.01 | PSMP | PSMP
1357 | Fischer, Matthew | 9.18.1.1 | 112 |  | E | N | 112 |  | PSMP sequence | 9.18.1.1 | E |  | A |  |  | 6 | figure n39 includes a label "sub-seq PSMP" - this should be sub-PSMP | change "sub-seq PSMP" to "sub-PSMP" in figure n39 in two places | Fixed by resolution to earlier editorial comment | D1.01 | PSMP | PSMP
1358 | Fischer, Matthew | 9.18.1.1 | 112 | 10 | E | N | 112 | 10 | PSMP sequence | 9.18.1.1 | E |  | A |  |  | 6 | wrong word choice | change "minimal" to "minimum" in several places - there is also a missing article |  | D1.01 | PSMP | PSMP
1365 | Fischer, Matthew | 9.18.1.1.1 |  |  | E | N | 113 |  | Down Link Transmission | 9.18.1.1.1 | E |  | A |  |  | 6 | missing articles throughout | find waldo and his missing articles and add the missing articles |  | D1.01 | PSMP | PSMP
1378 | Fischer, Matthew | 9.18.1.1.2.1 | 114 | 18 | E | N | 114 | 18 | Scheduling of Up Link Transmissions | 9.18.1.1.2.1 | E |  | A |  |  | 6 | missing article | change "ULT" to "the ULT" |  | D1.01 | PSMP | PSMP
1379 | Fischer, Matthew | 9.18.2 | 114 | 25 | E | N | 114 | 25 | Multi-phase PSMP | 9.18.2 | E |  | A |  |  | 6 | let's just be clear about the fact that we are not really trying to fool anyone | change "determined" to "estimated" |  | D1.01 | PSMP | PSMP
1389 | Fischer, Matthew | 9.18.3 | 116 | 16 | T | Y | 116 | 16 | MTBA rules in scheduled PSMP sequence | 9.18.3 | E |  | A |  |  | 6 | additional qualifier won't hurt | change "by a STA" to "by a STA within a PSMP sequence" |  | D1.01 | PSMP | Editorial
1392 | Fischer, Matthew | 9.18.3 | 116 | 24 | T | Y | 116 | 24 | MTBA rules in scheduled PSMP sequence | 9.18.3 | E |  | A |  |  | 6 | clumsy wording | change "locally limited" to "determined" |  | D1.01 | PSMP | Editorial
1393 | Fischer, Matthew | 9.18.3 | 116 | 25 | T | Y | 116 | 25 | MTBA rules in scheduled PSMP sequence | 9.18.3 | E |  | A |  |  | 6 | what does "related TSPEC" mean? | cannot provide suggested remedy, since I cannot guess at the meaning | replcaced by "any received uplink data" | D1.01 | PSMP | Editorial
1394 | Fischer, Matthew | 9.18.3 | 116 | 25 | T | Y | 116 | 25 | MTBA rules in scheduled PSMP sequence | 9.18.3 | E |  | A |  |  | 6 | really cannot make any sense from these lines (25-26) | rewrite to provide some clear meaning, or delete lines 25-26 | Editor - Suggest to replace RA/TSPEC with TID | D1.01 | PSMP | Editorial
1395 | Fischer, Matthew | 9.18.3 | 116 | 27 | T | Y | 116 | 27 | MTBA rules in scheduled PSMP sequence | 9.18.3 | E |  | A |  |  | 6 | first sentence does not make sense | please rewrite to provide some clear meaning | Sentence partly rewritten | D1.01 | PSMP | Editorial
1396 | Fischer, Matthew | 9.18.3 | 116 | 29 | E | N | 116 | 29 | MTBA rules in scheduled PSMP sequence | 9.18.3 | E |  | A |  |  | 6 | wrong word choice | change "schedule" to "reschedule" |  | D1.01 | PSMP | PSMP
1427 | Fischer, Matthew | 9.2.5.4.1 | 84 | 21 | E | N | 84 | 21 | Dual CTS Protection | 9.2.5.4.1 | E |  | A |  |  | 6 | wrong word choice | Change "whole" to "entire" |  | D1.01 | Protection Mechanisms | Coexistence
1430 | Fischer, Matthew | 9.20.1 | 120 | 7 | T | Y | 120 | 7 | Introduction (Informative) | 9.20.1 | T |  | C |  |  | 29 | allow for transmitter to modify feedback information - note that this must be accounted for per the description of behavior found in 9.20.3.3 | change "as is" to "as is, applies a correction based on the sounding frame steering vector" | Replace the last sentence in the paragraph starting on line 4 of page 120 with the following sentence: "The responder quantizes the result and sends it back to the initiator, which then uses it as the basis for determining transmit steering vectors." | D1.03 | Beamforming | Beamforming & Adaptation | EM | The whole needed rewording for readability. It now reads: "When operating explicit feedback, the responder makes a direct estimate of the channel from training symbols sent to the responder by the initiator. The responder may prepare Channel State Information or Steering Matrices feedback based on an observation of these training symbols. The responder quantizes the feedback and sends it to the initiator. The initiator can use the feedback as the basis for determining transmit steering vectors (Ed: CID 1430), see 9.17.3 (Explicit feedback beamforming). "
1434 | Fischer, Matthew | 9.20.3.2 | 123 | 36 | T | Y | 123 | 36 | Feedback request and response rules | 9.20.3.2 | ST |  | C |  |  | 29 | What is the meaning of this sentence: "The transmitter shall not expect getting the feedback of each request." | clarify | Delete the sentence. | D1.03 | Beamforming | Beamforming & Adaptation | EI
1438 | Fischer, Matthew | 9.20.3.3 | 124 | 13 | E | Y | 124 | 13 | Transmit Beamforming with explicit Feedback | 9.20.3.3 | E |  | A |  |  | 6 | wrong word choice | change "is subject of" to "is the subject of" or "is subject to" |  | D1.01 | Beamforming | Beamforming & Adaptation
1442 | Fischer, Matthew | 9.22.1 | 129 | 1 | T | Y | 129 | 1 | Determination of ZLF destination | 9.22.1 | T |  | C |  |  | 29 | extraneous words | delete the words "and with the ZLF Announcement bit set to 1" | Replace the whole sentence with "The destination of a ZLF is determined at the ZLF receiver by examining the frame immediately previous (within SIFS) to the ZLF frame as follows" | D1.03 | ZLF | Beamforming & Adaptation | EI
1446 | Fischer, Matthew | 9.23.1 | 129 | 25 | E | N | 129 | 25 | Rules for operation in 40/20Mhz BSS | 9.23.1 | E |  | A |  |  | 6 | aw come on - you've repeated the phrase three times already - why stop now? | change "it" to "a 40/20 Capable STA" |  | D1.01 | Coexistence | Coexistence
1451 | Fischer, Matthew | 9.23.4 | 130 | 4 | E | N | 130 | 4 | NAV assertion in 40/20Mhz BSS | 9.23.4 | E |  | A |  |  | 6 | missing articles | change "duration" to "the duration" change "control" to "the control" |  | D1.01 | Coexistence | Coexistence
1453 | Fischer, Matthew | 9.23.5 | 130 | 9 | T | Y | 130 | 9 | Frame transmission in 40/20Mhz BSS | 9.23.5 | T |  | A |  |  | 18 | needs rewording | change "An HT STA that has to transmit a response control frame it responds using same channel as the related frame has been received as described in this section." to "An HT STA which transmits a response control frame shall send the frame on the same channel on which it received the frame which elicited the response transmission." | Accepted | D1.03 | Coexistence | Coexistence | EI | Implemented with slight rewording for grammar.
1456 | Fischer, Matthew | 9.23.6 | 130 | 23 | T | Y | 130 | 23 | Protection in 40/20MHz BSS | 9.23.6 | T |  | A |  |  | 18 | just to be clear that the mechanism described here is according to a properly defined set of rules which do exist elsewhere in the document | add to the end of the paragraph: "as per the LongNAV rules of behavior found in clause xxxx" | Accepted: Replace the current sentence "CF-End may be used to return the reserved but unused time of the TXOP" with the following... "CF-End may be used to return the reserved but unused time of the TXOP as per the LongNAV rules of behavior found in clause 9.16.2." | D1.03 | Coexistence | Coexistence | EM | Conflict with 7679, which deletes this sentence. No action taken.
1457 | Fischer, Matthew | 9.23.6 | 130 | 24 | T | Y | 130 | 24 | Protection in 40/20MHz BSS | 9.23.6 | T |  | A |  |  | 18 | this line is written to make it sound as though an RTS must always be transmitted before a 40MHz PPDU - is this correct? | qualify the statement such that the RTS/CTS is only required if protection of some sort is required, otherwise, no RTS/CTS is required preceeding a 40MHz PPDU transmission | Accepted: adding "Under protection," to the beginning of the sentence on line 24. | D1.03 | Coexistence | Coexistence | EM | See resolution to 1455
1458 | Fischer, Matthew | 9.23.6 | 130 | 27 | T | Y | 130 | 27 | Protection in 40/20MHz BSS | 9.23.6 | T |  | A |  |  | 18 | missing word | change "response" to "feedback response" | Accepted: replace line 27 with "If the control frame does not contain any feedback request or feedback response the following rule shall apply" | D1.03 | Coexistence | Coexistence | EI | Implemented with rewording to accomodate 1459.
1460 | Fischer, Matthew | 9.23.6 | 130 | 27 | T | Y | 130 | 27 | Protection in 40/20MHz BSS | 9.23.6 | ST |  | A |  |  | 18 | the wording of this paragraph makes it difficult to understand the meaning - is this a description of a set of rules for determining the type of PPDU which is to be transmitted as a response frame? | rewrite to make a set of rules which is understandable | Accepted: replace both instances of "packet uses" on lines 27 & 28 with "packets are acknowledged by". | D1.03 | Coexistence | Coexistence | EM | See 1459
1461 | Fischer, Matthew | 9.23.6 | 130 |  | T | Y | 130 |  | Protection in 40/20MHz BSS | 9.23.6 | ST |  | A |  |  | 18 | much of this clause mixes various terminology which makes it difficult to read | please rewrite using consistent, recognized terminology - in the later paragraphs, the terms "request" and "response" are being used where something like "PPDU containing a request" and "response PPDU" are much better (not necessarily perfect yet) | Accepted: replace lines 30-32 with the following: "The HT PPDU shall be used if the response PPDU contains link adaptation and explicit channel state feedback; the PPDU containing a request channel width shall be the same as the intended data PPDU transmission width and the PPDU response channel width shall be the same as the PPDU containing a request width." | D1.03 | Coexistence | Coexistence | EM | This was reworded by a prior editorial resolution as follows: "(Ed: CID 3887 - moved from the following subclause) The HT PPDU shall be used if the response contains link adaptation and explicit channel state feedback as follows: the frame containing a link adaptation request (the “request frame”) shall be transmitted using the same channel width as the intended transmission width, and the frame containing feedback response shall be transmitted using the same channel width as the request frame."
1466 | Fischer, Matthew | 9.23.9 | 131 | 24 | E | N | 131 | 24 | STA switching from 40MHz to 20MHz in 40/20MHz BSS | 9.23.9 | E |  | A |  |  | 6 | clumsy wording | change "when getting first HT frame of" to "after having received an HT frame of the" |  | D1.01 | Coexistence | Coexistence
1471 | Fischer, Matthew | 9.6 | 87 | 34 | E | N | 87 | 34 | Multirate support | 9.6 | E |  | A |  |  | 6 | missing comma | Add a comma after the word "enabled" |  | D1.01 | MAC Operation | MAC
1473 | Fischer, Matthew | 9.6 | 88 | 22 | T | Y | 88 | 22 | Multirate support | 9.6 | T |  | A |  |  | 12 | Very very important missing word | Add the word "response" between the words "control" and "frame" | Accept - U - | D1.03 | MAC Operation | MAC | EM | Add the word *before* to avoid "control response frame" which seems uglier than "response control frame"
1475 | Fischer, Matthew | 9.6.2 | 89 | 1 | E | N | 89 | 1 | Non-HT Basic Rate calculation | 9.6.2 | E |  | A |  |  | 6 | Just to be clear | Change the first sentence to read as follows: "This section defines how to convert an HT MCS to a non-HT rate for the purpose of determining the rate of a response frame." |  | D1.01 | Coexistence | Coexistence
1477 | Fischer, Matthew | 9.9.1.4 | 90 | 14 | E | N | 90 | 14 | Multiple frame transmission in an EDCA TXOP | 9.9.1.4 | E |  | A |  |  | 6 | wrong conjugate | change the word "are" to "is" |  | D1.01 | MAC Operation | MAC
1478 | Fischer, Matthew | 9.9.3.2 | 91 |  | T | Y | 91 |  | Controlled-access admission control | 9.9.3.2 | T |  | C |  |  | 12 | It is not really clear what the modified text is trying to say. Is it allowed to increase the nominal MSDU size parameter within the TSPEC which would then accommodate an aggregated frame? Is this statement making the opposite case - that such modification is not allowed? If so, then should that statement appear in the TSPEC definition clause and not here? | Remove the added sentence. Change the parameters from nominal MSDU size and maximum MSDU size to nominal MPDU size and maximum MPDU size throughout the document. This should be a backwards compatible change - ok ok - there is the MAC header argument… | Counter - 10 - 1 - Editor: Delete the cited sentence. Reject - 3 - 5 - | D1.03 | MAC Operation | MAC | EI
1479 | Fischer, Matthew | 9.9.4 | 91 | 23 | E | N | 91 | 23 | PSMP NAV operation | 9.9.4 | E |  | C |  |  | 6 | For clarity | Replace "(including AP)" with "(where STA is inclusive of AP)" | Delete "(including AP)" since STA includes AP. Non AP STA means only STA, hence the parathesis clarification is not needed. | D1.01 | PSMP | PSMP
1482 | Fischer, Matthew | General | 1 | 7 | E | N | 1 | 7 | General | General | E |  | A |  |  | 6 | In the TITLE, the last word of the title, the word "throughput," is missing its final letter "t" | correct the spelling of "throughput" | Fixed by resolution to earlier editorial comment | D1.01 | General | General
1484 | Fischer, Matthew | General |  |  | T | Y | 0 |  | General | General | T |  | A |  |  | 27 | TXOP is either all upper case, or it is mixed case - pick one and stick with it | Replace all instances of TxOP and other mixed-case variants with TXOP | Gen AdHoc: The General AdHoc Group accepts the proposed change. | D1.03 | General | General | EI | Accepted. Global search and replace not flagged with CID.
1486 | Fischer, Matthew | General |  |  | T | Y | 0 |  | General | General | E |  | A |  |  | 6 | need a "shall" in place of "will" | change "will" to "shall" when appropriate - I would suspect that this should apply globally, but there may be some cases where it is not appropriate | Ed: Reviewed the draft and updated inserted text as per the guidelines. Have not attempted to correct usaged in quoted baseline text. | D1.01 | General | General
1488 | Fischer, Matthew | General |  |  | T | Y | 0 |  | General | General | E |  | A |  |  | 6 | correct article mis-use where it occurs - sometimes definite articles are used when indefinite articles should be used and vice versa - sometimes no article is present where one needs to be present | correct article mis-use where it occurs - sometimes definite articles are used when indefinite articles should be used and vice versa - sometimes no article is present where one needs to be present | Transfer to Editor team to address per the IEEE usage guide. Ed: Accepted. | D1.01 | General | General
1491 | Fischer, Matthew | General |  |  | T | Y | 0 |  | General | General | T |  | A |  |  | 27 | use either "non-AP HT STA" or "HT non-AP STA", but not both | search and destroy instances of "HT non-AP STA" and replace with a pod that will grow into "non-AP HT STA" | Gen AdHoc: The General AdHoc group requests that the editor track to make it consistent. | D1.03 | General | General | EI | 1 occurance discovered. Global search and replace not flagged with CID.
1504 | Godfrey, Tim | 20.3.15.5 | 229 | 28 | E | N | 229 | 28 | Clear channel assessment (CCA) sensitivity | 20.3.15.5 | E |  | C |  |  | 6 | In most places in the document, "Green Field" is two words. Here it is one. | Change to "Green Field" | See resolution for 8019 | D1.01 | CCA | Coexistence
1508 | Godfrey, Tim | 20.3.17 | 235 | 7 | E | N | 235 | 7 | PLCP receive procedure | 20.3.17 | E |  | C |  |  | 6 | In most places in the document, "Green Field" is two words. Here it is one. | Change to "Green Field" | Counter - Prefer "Greenfield" throughout the doc. | D1.01 | PLCP | PHY
1511 | Godfrey, Tim | 20.4.3 | 240 | 5 | E | N | 240 | 5 | TXTIME calculation | 20.4.3 | E |  | C |  |  | 6 | In most places in the document, "Green Field" is two words. Here it is one. | Change to "Green Field" | See resolution of 1508 | D1.01 | PLME | PHY
1520 | Godfrey, Tim | 9.23.6 | 130 | 25 | E | N | 130 | 25 | Protection in 40/20MHz BSS | 9.23.6 | E |  | A |  |  | 6 | "Duplicate Mode" introduced here without previous definition or reference | Provide definition in Section 3, and/or add forward reference to 20.1.3 | Definition added to clause 3 | D1.01 | Coexistence | Coexistence
1538 | Haisch, Fred | 20.3.2.1 | 170 | 8 | E | N | 170 | 8 | Transmitter Block Diagram (informative) | 20.3.2.1 | E |  | A |  |  | 6 | Page 170, Clause 20.3.2.1 - Make "Stream Parser" consistent with "Stream Mapper" in Figure n50 | See Coment | Fixed by resolution to other editorial comment | D1.01 | PLCP | PHY
1542 | Haisch, Fred | 20.3.3.2.1.4 | 183 | 3 | E | N | 183 | 3 | The Non-HT Signal Field | 20.3.3.2.1.4 | E |  | C |  |  | 6 | Page 183, Clause 20.3.3.2.1.4 - In line 3, replace "and when" with "versus when it is" | See Coment | "When used in an MM transmission, this information has a different meaning than when used in a clause 17 transmission." | D1.01 | PLCP Header | PHY
1543 | Haisch, Fred | 20.3.3.2.2.4 | 191 | 2 | E | N | 191 | 2 | The HT-LTF long training Field | 20.3.3.2.2.4 | E |  | A |  |  | 6 | Page 191, clause 20.3.3.2.2.4 - Ine line 2, insert "a" bettween "provides" and "means" | See Coment |  | D1.01 | PLCP Preamble | PHY
1544 | Haisch, Fred | 20.3.4.7.4 | 214 | 3 | E | N | 214 | 3 | Transmission in HT duplicate mode. | 20.3.4.7.4 | E |  | A |  |  | 6 | Page 214, Clause 20.3.4.7.4 - In line 3, replace "BPSK coding" with "BPSK modulation" | See Coment |  | D1.01 | PLCP OFDM | PHY
1547 | Haisch, Fred | 3 | 2 | 10 | E | N | 2 | 10 | Definitions | 3 | E |  | A |  |  | 6 | Page 2,, Clause 3 - Add a definition for HT duplicate mode because it is a commonly used term and one should not have to search the docuemtn for its definiton. | See Coment | Added the following text: "3.x HT Duplicate mode: A transmission mode of the HT PHY in which signals in two halves of the occupied channel width contain the same information. This is the HT mode that supports the lowest rate." | D1.01 | General | General
1551 | Haisch, Fred | 4 | 5 | 7 | E | N | 5 | 7 | Abbreviations and acronyms | 4 | E |  | C |  |  | 6 | Page 5, Clause 4 - Add the MTID acronym and the words it represents | See Coment | Counter: ensure MTID does not occur in the document. | D1.01 | General | General
1552 | Haisch, Fred | 5.2.7.2 | 7 | 10 | E | N | 7 | 10 | General description of HT Features | 5.2.7.2 | E |  | A |  |  | 6 | Page 7, Clause 5.2.7.2. - Change "Requires" in the Table n2 title to "Required" | See Coment | Fixed by resolution to earlier editorial comment | D1.01 | Features | General
1555 | Haisch, Fred | 9.23.5 | 130 | 13-14 | E | N | 130 | 13 | Frame transmission in 40/20Mhz BSS | 9.23.5 | E |  | A |  |  | 6 | Page 130, Clause 9.23.5 - Clarify lines 13 and 14 | See Coment | It was necessary to rewrite the whole section to achive the requested clarity. This: "9.23.5 Response frame transmission in 20/40 MHz BSS An HT STA that receives a frame that requires the transmission of a response control frame selects the frame format and as described in table ??. <text version of table starts here> STA Mode STA Rx Capability Rx Event Tx Response 40 MHz mode 20/40 capable non-HT duplicate non-HT duplicate 40 MHz mode 20/40 capable that cannot distinguish between the reception of a non-HT PPDU and a non-HT duplicate PPDU non-HT non-HT duplicate 20 MHz mode 20/40 capable HT or non-HT" | D1.01 | Coexistence | Coexistence
1562 | Hedberg, David | 11.9.5.3 | 150 | 27 | E | N | 150 | 27 | Channel Management at the AP | 11.9.5.3 | E |  | C |  |  | 6 | Change "that asleep" to "that are asleep". |  | Replaced with "any STAs that are in power save mode" | D1.01 | Coexistence | Coexistence
1566 | Hedberg, David | 20.3.15.1 | 228 | 16 | E | N | 228 | 16 | Receiver minimum input sensitivity | 20.3.15.1 | E |  | A |  |  | 6 | Change "the transitting" to "the transmitting" |  |  | D1.01 | PHY Characteristics | PHY
1573 | Heubaum, Karl | 11.2.3.1 | 145 | 21 | E | N | 145 | 21 | MIMO Power Save support | 11.2.3.1 | E |  | A |  |  | 6 | The word “enabled” should be “enables” in “...dynamic MIMO power save mode, it enabled its multiple Rx chains...”. | Change to “...dynamic MIMO power save mode, it enables its multiple Rx chains...”. | Fixed by resolution to earlier editorial comment | D1.01 | Power Management | MAC
1574 | Heubaum, Karl | 11.4.4A.1 | 146 | 22 | E | N | 146 | 22 | Introduction (Informative) | 11.4.4A.1 | E |  | A |  |  | 6 | The word “the” is missing after “by” in “...are used by AP to schedule...”. | Change to “...are used by the AP to schedule...”. |  | D1.01 | PSMP | PSMP
1575 | Heubaum, Karl | 11.4.4A.1 | 147 | 8 | E | N | 147 | 8 | Introduction (Informative) | 11.4.4A.1 | E |  | A |  |  | 6 | The word “a” is missing after “of” in “...to initiate the creation of PSMP regardless...”. | Change to “...to initiate the creation of a PSMP regardless...”. |  | D1.01 | PSMP | PSMP
1576 | Heubaum, Karl | 11.4.4A.1 | 147 | 10 | E | N | 147 | 10 | Introduction (Informative) | 11.4.4A.1 | E |  | C |  |  | 6 | Awkward wording. | I think this is what’s meant: “The lifecycle rules of a PSMP are the rules of the last TSPEC associated with the particular PSMP.” | A PSMP terminates when the last TS associated with the particular PSMP is terminated. | D1.01 | PSMP | PSMP
1577 | Heubaum, Karl | 11.4.4A.2 | 148 | 11 | E | N | 148 | 11 | Join PSMP | 11.4.4A.2 | E |  | A |  |  | 6 | The word “a” is missing after “for” in “...and waits for response.”. | Change to “...and waits for a response.”. |  | D1.01 | PSMP | PSMP
1578 | Heubaum, Karl | 11.4.4A.2 | 148 | 12 | E | N | 148 | 12 | Join PSMP | 11.4.4A.2 | E |  | A |  |  | 6 | The word “to” is missing twice in this sentence. | Change to “The AP decides whether to admit the TSPEC as specified, to refuse the TSPEC, or to not admit but suggest an alternative TSPEC and transmits an ADDTS response frame containing this TSPEC and status.”. | superfluous "or" also removed | D1.01 | PSMP | PSMP
1579 | Heubaum, Karl | 11.4.4A.2 | 148 | 14 | E | N | 148 | 14 | Join PSMP | 11.4.4A.2 | E |  | C |  |  | 6 | Incorrect table reference -- “Table n26.6” should be “Table n56”. | Change to “...are defined in Table n56.”. | Table n56 removed in response to other editorial comment. | D1.01 | PSMP | PSMP
1580 | Heubaum, Karl | 11.4.4A.2 | 148 | 28 | E | N | 148 | 28 | Join PSMP | 11.4.4A.2 | E |  | C |  |  | 6 | The word “an” is missing after “of” in “...Start Service Interval of already established...” and the period at the end of the sentence is missing. | Change to “In this case the AP shall use the Start Service Internal of an already established service.”. | Start Service Interval is not a parameter. Changed to "Service Interval" | D1.01 | PSMP | PSMP
1582 | Heubaum, Karl | 11.9.5.3 | 150 | 27 | E | N | 150 | 27 | Channel Management at the AP | 11.9.5.3 | E |  | C |  |  | 6 | The word “are” is missing after “that” in “...any STAs that asleep.”. | Change to “...any STAs that are asleep.” | Replaced with "any STAs that are in power save mode" | D1.01 | Coexistence | Coexistence
1583 | Heubaum, Karl | 20.1.3 | 161 | 12 | E | N | 161 | 12 | Operating Mode | 20.1.3 | E |  | A |  |  | 6 | The word “to” should be “into” in “...is divided to the following modes:”. | Change to “...is divided into the following modes:”. |  | D1.01 | PHY General | PHY
1584 | Heubaum, Karl | 20.1.3 | 161 | 17 | E | N | 161 | 17 | Operating Mode | 20.1.3 | E |  | A |  |  | 6 | The word “channel” should be “channels” in “...two adjacent 20MHz channel.”. | Change to “...two adjacent 20MHz channels.”. |  | D1.01 | PHY General | PHY
1585 | Heubaum, Karl | 20.2.2.5 | 163 | 17 | E | N | 163 | 17 | TXVECTOR FORMAT | 20.2.2.5 | E |  | A |  |  | 6 | Remove the word “with” in “...for devices with in duplicate legacy mode,”. | Change to “...for devices in duplicate legacy mode,”. |  | D1.01 | PHY Interface | PHY
1586 | Heubaum, Karl | 20.2.2.7 | 163 | 27 | E | N | 163 | 27 | TXVECTOR BW | 20.2.2.7 | E |  | A |  |  | 6 | Awkward wording: “The selection between these modes is according to this parameter.” | I don’t think this sentence adds any value so I’d delete it. |  | D1.01 | PHY Interface | PHY
1587 | Heubaum, Karl | 20.2.3.5 | 166 | 22 | E | N | 166 | 22 | RXVECTOR FORMAT | 20.2.3.5 | E |  | A |  |  | 6 | Remove the word “with” in “...for devices with in duplicate legacy mode,”. | Change to “...for devices in duplicate legacy mode,”. |  | D1.01 | PHY Interface | PHY
1590 | Heubaum, Karl | 20.3.15.3 | 229 | 12 | E | N | 229 | 12 | Non-adjacent channel rejection | 20.3.15.3 | E |  | A |  |  | 6 | “the” should be “that” and “1000 byte packet” should be “1000 byte packets”. | Change to “...with the exception that 1% PER is required for 4096 byte packets rather than 10% for 1000 byte packets.” |  | D1.01 | PHY Characteristics | PHY
1591 | Heubaum, Karl | 20.3.15.5 | 229 | 26 | E | N | 229 | 26 | Clear channel assessment (CCA) sensitivity | 20.3.15.5 | E |  | C |  |  | 6 | “Throughput” is misspelled in “...a valid High Througput transmission...”. | Change to “...a valid High Throughput transmission...”. | replaced "High Througput" with "HT" | D1.01 | CCA | Coexistence
1592 | Heubaum, Karl | 20.3.16 | 230 | 15 | E | N | 230 | 15 | PLCP transmit procedure | 20.3.16 | E |  | A |  |  | 6 | Incorrect figure reference -- “figure 200” should be “Figure n68”. | Change to “Figure n68”. |  | D1.01 | PLCP | PHY
1593 | Heubaum, Karl | 20.3.16 | 231 | 21 | E | N | 231 | 21 | PLCP transmit procedure | 20.3.16 | E |  | A |  |  | 6 | The title for Figure n66 should be below the figure, not above it. | Move the figure title. |  | D1.01 | PLCP | PHY
1594 | Heubaum, Karl | 20.3.16 | 231 | 24 | E | N | 231 | 24 | PLCP transmit procedure | 20.3.16 | E |  | A |  |  | 6 | The title for Figure n67 should be below the figure, not above it. | Move the figure title. |  | D1.01 | PLCP | PHY
1595 | Heubaum, Karl | 20.3.16 | 232 | 4 | E | N | 232 | 4 | PLCP transmit procedure | 20.3.16 | E |  | A |  |  | 6 | The title for Figure n68 should be below the figure, not above it. | Move the figure title. |  | D1.01 | PLCP | PHY
1596 | Heubaum, Karl | 2.3.17 | 233 | 4 | E | N | 233 | 4 | PLCP receive procedure | 20.3.17 | E |  | A |  |  | 6 | Incorrect figure references – should be “Figure n69, Figure n70, and Figure n71”. | Change to “Figure n69, Figure n70, and Figure n71”. |  | D1.01 | PLCP | PHY
1597 | Heubaum, Karl | 2.3.17 | 234 | 6 | E | N | 234 | 6 | PLCP receive procedure | 20.3.17 | E |  | A |  |  | 6 | Incorrect figure reference -- “Figure 202” should be “Figure n71”. | Change reference to “Figure n71”. |  | D1.01 | PLCP | PHY
1598 | Heubaum, Karl | 2.3.17 | 234 | 20 | E | N | 234 | 20 | PLCP receive procedure | 20.3.17 | E |  | A |  |  | 6 | Incorrect figure reference -- “Figure 202” should be “Figure n71”. | Change reference to “Figure n71”. |  | D1.01 | PLCP | PHY
1599 | Heubaum, Karl | 2.3.17 | 234 | 35 | E | N | 234 | 35 | PLCP receive procedure | 20.3.17 | E |  | A |  |  | 6 | The title for Figure n69 should be below the figure, not above it. | Move the figure title. |  | D1.01 | PLCP | PHY
1600 | Heubaum, Karl | 2.3.17 | 235 | 7 | E | N | 235 | 7 | PLCP receive procedure | 20.3.17 | E |  | A |  |  | 6 | The title for Figure n70 should be below the figure, not above it. | Move the figure title. |  | D1.01 | PLCP | PHY
1601 | Heubaum, Karl | 2.3.17 | 236 | 4 | E | N | 236 | 4 | PLCP receive procedure | 20.3.17 | E |  | A |  |  | 6 | The title for Figure n71 should be below the figure, not above it. | Move the figure title. |  | D1.01 | PLCP | PHY
1602 | Heubaum, Karl | 20.3.3.2.2.4 | 193 | 6 | E | N | 193 | 6 | The HT-LTF long training Field | 20.3.3.2.2.4 | E |  | A |  |  | 6 | Remove the word “of” in “...the element of in row m and...”. | Change to “...the element in row m and...”. |  | D1.01 | PLCP Preamble | PHY
1605 | Heubaum, Karl | 20.3.3.2.2.4 | 194 | 6 | E | N | 194 | 6 | The HT-LTF long training Field | 20.3.3.2.2.4 | E |  | A |  |  | 6 | “data” is misspelled in “...during the nth datan HT-LTF...”. | Change to “...during the nth data HT-LTF...”. |  | D1.01 | PLCP Preamble | PHY
1606 | Heubaum, Karl | 20.3.4.1 | 197 | 20 | E | N | 197 | 20 | The service field | 20.3.4.1 | E |  | A |  |  | 6 | Change “will be” to “is” in “The service field will be composed of...”. | Change to “The service field is composed of...”. | Checked globally. Many occurances (mainly clause 20) replaced. | D1.01 | PLCP Data | PHY
1607 | Heubaum, Karl | 20.3.4.1 | 197 | 22 | E | N | 197 | 22 | The service field | 20.3.4.1 | E |  | A |  |  | 6 | Change “zeros” to “zero” in “...is composed of 16 zeros bits...”. | Change to “...is composed of 16 zero bits...”. |  | D1.01 | PLCP Data | PHY
1609 | Heubaum, Karl | 20.3.4.3.3.4 | 203 | 10 | E | N | 203 | 10 | LDPCC PPDU encoding process | 20.3.4.3.3.4 | E |  | A |  |  | 6 | The title for Figure n60 should be below the figure, not above it. | Move the figure title. |  | D1.01 | PLCP Coding | PHY
1610 | Heubaum, Karl | 20.3.4.6 | 207 | 11 | E | N | 207 | 11 | Pilot Subcarriers | 20.3.4.6 | E |  | A |  |  | 6 | “pilot signals are inserted” is duplicate text. | Change to “...4 pilot tones are inserted in the same sub-carriers...”. |  | D1.01 | PLCP OFDM | PHY
1614 | Heubaum, Karl | 7.1.3.8 | 20 | 15 | E | N | 20 | 15 | HT Control Field | 7.1.3.8 | E |  | A |  |  | 6 | The word “the” is missing after the word “contains” in “The Feedback Request field contains position of...”. | Change to “The Feedback Request field contains the position of...”. | Accepted | D1.01 | Frame Formats | Frame Format
1615 | Heubaum, Karl | 7.2.1.8.3 | 29 | 10 | E | N | 29 | 10 | Multiple TID Block Acknowledgement | 7.2.1.8.3 | E |  | A |  |  | 6 | Incorrect figure reference -- “Figure n11” should be “Figure n8”. | Change to “...as shown in Figure n8.”. |  | D1.01 | Block Ack | MAC
1616 | Heubaum, Karl | 7.2.3.9 | 34 | 26 | E | N | 34 | 26 | Probe Response frame format | 7.2.3.9 | E |  | C |  |  | 6 | This paragraph doesn’t describe the “New Extension Channel Offset” information element that’s listed in Table 15. | Add a sentence describing the “New Extension Channel Offset” information element. | The paragraph reworded using the conditions in "order 29" row as follows: "If the dot11HTCapabilityImplemented attribute is true: a STA shall include an HT Capability information element in the transmission of Probe Response frames, an AP in an infrastructure BSS shall also include the Additional HT Information Element, and a STA may include an Extension Channel Offset element if dot11SpectrumManagementRequired is true and the BSS/IBSS is 20/40 MHz capable. The HT Capabilities information element and the Additional HT Information element are included in the order shown in Table 15." | D1.01 | Management Frames | Frame Format
1618 | Heubaum, Karl | 7.3.2.48 | 51 | 6 | E | N | 51 | 6 | Additional HT Information Elements | 7.3.2.48 | E |  | A |  |  | 6 | Incorrect figure reference -- “Figure n20” should be “Figure n21”. | Change to “...is defined in Figure n21.” |  | D1.01 | HT Elements | Frame Format
1619 | Heubaum, Karl | 7.3.2.48 | 52 | 4 | E | N | 52 | 4 | Additional HT Information Elements | 7.3.2.48 | E |  | A |  |  | 6 | Incorrect table reference -- “Table n18” should be “Table n19”. | Change to “...are defined in Table n19.” | Fixed by resolution to earlier editorial comment | D1.01 | HT Elements | Frame Format
1621 | Heubaum, Karl | 9.16.2 | 107 | 21 | E | N | 107 | 21 | Long NAV | 9.16.2 | E |  | A |  |  | 6 | It looks like lines 21, 22, and 23 were intended to be bulleted but they aren’t. | Insert bullets at the beginning of lines 21, 22, and 23. |  | D1.01 | Protection Mechanisms | Coexistence
1622 | Heubaum, Karl | 9.18.1.1.2 | 114 | 15 | E | N | 114 | 15 | Up Link Transmission | 9.18.1.1.2 | E |  | A |  |  | 6 | First line of paragraph should be flush left and trailing double quote should be deleted. | Make paragraph flush left and remove trailing double quote. |  | D1.01 | PSMP | PSMP
1623 | Heubaum, Karl | 9.20.3.2 | 123 | 36 | E | N | 123 | 36 | Feedback request and response rules | 9.20.3.2 | E |  | C |  |  | 6 | Awkward wording: “The transmitter shall not expect getting the feedback of each request.”. | Change to “The transmitter shall not expect to receive feedback after each request.”. | Alternate: The transmitter shall not expect to receive feedback from each request. | D1.01 | Beamforming | Beamforming & Adaptation
1624 | Heubaum, Karl | 9.21.2 | 127 | 4 | E | N | 127 | 4 | Procedure | 9.21.2 | E |  | A |  |  | 6 | This sentence is missing the word “a” and incorrectly references figure n47. | Change to “The frame exchange sequence for a receiver conducting antenna selection is shown in Figure n47.”. |  | D1.01 | Antenna Selection | Beamforming & Adaptation
1627 | Heubaum, Karl | 9.9.4 | 91 | 23 | E | N | 91 | 23 | PSMP NAV operation | 9.9.4 | E |  | A |  |  | 6 | Awkward wording: “...generates a PSMP TXOP with duration of the value of the Duration/ID field...”. | Change to “...generates a PSMP TXOP with a duration equal to the value of the Duration/ID field...”. |  | D1.01 | PSMP | PSMP
1628 | Heubaum, Karl | General |  |  | E | N | 0 |  | General | General | E |  | A |  |  | 6 | Many figure titles are incorrectly capitalized. | Section 13.8 of the 2005 IEEE Standards Style Manual states that the initial letter of the first word of figure titles should be capitalized; additional words can be capitalized as appropriate (proper nouns, acronyms, etc.). There are a lot of figure titles in this document that don’t follow this rule. Rather than list each one, I’d ask one of the editors to scroll through the document and check/fix the capitalization of the figure titles. | corrected to p49 | D1.01 | General | General
1629 | Heubaum, Karl | General |  |  | E | N | 0 |  | General | General | E |  | A |  |  | 6 | Many headings are incorrectly capitalized | Section 13.8 of the 2005 IEEE Standards Style Manual states that the initial letter of the first word of clause and subclause headings should be capitalized; additional words can be capitalized as appropriate (proper nouns, acronyms, etc.). There are a lot of headings in this document that don’t follow this rule. Rather than list each one, I’d ask one of the editors to scroll through the document and check/fix the capitalization of the headings. | 1 pass done | D1.01 | General | General
1630 | Heubaum, Karl | General |  |  | E | N | 0 |  | General | General | E |  | A |  |  | 6 | Many table titles are incorrectly capitalized. | Section 13.8 of the 2005 IEEE Standards Style Manual states that the initial letter of the first word of table titles should be capitalized; additional words can be capitalized as appropriate (proper nouns, acronyms, etc.). There are a lot of table titles in this document that don’t follow this rule. Rather than list each one, I’d ask one of the editors to scroll through the document and check/fix the capitalization of the table titles. | One pass done. | D1.01 | General | General
1631 | Heubaum, Karl | General | 1 | 7 | E | N | 1 | 7 | General | General | E |  | A |  |  | 6 | The word “Throughput” is misspelled (the final “t” is missing). | Fix the spelling. |  | D1.01 | General | General
1640 | Hillman, Garth | 4.0 | 4 | 26, 28 | E | N | 4 | 26 | Abbreviations and acronyms | 4 | E |  | C |  |  | 6 | indentation | indent | Definition moved to definitions subclause | D1.01 | General | General
1641 | Hillman, Garth | 4.0 | 4 | 24/25 | E | N | 4 | 24 | Abbreviations and acronyms | 4 | E |  | A |  |  | 6 | MFB missing | add MFB | Fixed by resolution to earlier editorial comment | D1.01 | General | General
1642 | Hillman, Garth | 4.0 | 5 | 3 | E | N | 5 | 3 | Abbreviations and acronyms | 4 | E |  | C |  |  | 6 | indentation | indent | Definition moved to definitions subclause | D1.01 | General | General
1643 | Hillman, Garth | 4.0 | 5 | 3 | E | N | 5 | 3 | Abbreviations and acronyms | 4 | E |  | A |  |  | 6 | MRS missing | add MRS | Fixed by resolution to earlier editorial comment | D1.01 | General | General
1644 | Hillman, Garth | 4.0 | 6 | 2,6 | E | N | 6 | 2 | Abbreviations and acronyms | 4 | E |  | C |  |  | 6 | indentation | indent | Alternate: definition moved to definitions subclause | D1.01 | General | General
1648 | Hillman, Garth | 9.18.3 | 116 | 25 | E | N | 116 | 25 | MTBA rules in scheduled PSMP sequence | 9.18.3 | E |  | A |  |  | 6 | Grammar: as well the -> as well as the | change |  | D1.01 | PSMP | PSMP
1651 | Hillman, Garth | 9.20.3.1 | 123 | 22 | E | N | 123 | 22 | Introduction (informative) | 9.20.3.1 | E |  | A |  |  | 6 | Grammar: 1 of those 3 formats -> one of the following three formats | change |  | D1.01 | Beamforming | Beamforming & Adaptation
1652 | Hillman, Garth | 9.20.3.2 | 123 | 24, 26 | E | N | 123 | 24 | Feedback request and response rules | 9.20.3.2 | E |  | A |  |  | 6 | punctuation: matrices, -> matrices; | Change |  | D1.01 | Beamforming | Beamforming & Adaptation
1654 | Hillman, Garth | 9.21 | 125 | 17 | E | N | 125 | 17 | Antenna Selection | 9.21 | E |  | C |  |  | 6 | Grammar: constrained that -> constrained in that | change | Counter - "such that..." | D1.01 | Antenna Selection | Beamforming & Adaptation
1735 | Inoue, Yasuhiko | 7.2.1.7 | 20 | 17-18 | E | N | 20 | 17 | Block Ack Request (BlockAckReq) frame format | 7.2.1.7 | E |  | A |  |  | 6 | Figure 30 should be here showing the change. | Add new Figure 30. | this is on page 22 | D1.01 | Block Ack | MAC
1737 | Inoue, Yasuhiko | 7.2.1.8 | 25 | 15-16 | E | N | 25 | 15 | Block Ack (BlockAck) frame format | 7.2.1.8 | E |  | A |  |  | 6 | New Figure 33 should be shown. |  |  | D1.01 | Block Ack | MAC
1739 | Inoue, Yasuhiko | 7.2.1.8.3 | 29 | 10 | E | N | 29 | 10 | Multiple TID Block Acknowledgement | 7.2.1.8.3 | E |  | A |  |  | 6 | "Figure n11": wrong reference | Correct | accept | D1.01 | Block Ack | MAC
1742 | Inoue, Yasuhiko | 7.2.3.1 | 32 |  | T | Y | 32 |  | Beacon frame format | 7.2.3.1 | ST |  | C |  |  | 14 | In Table 8, Order 32 "New Extension Channel Offset may be present if …" Presence of this field should be based on dot11FortyMHzOperationImplemented and current operating status rather than the value of dot11SpectrumManagementRequired. | As suggested. | Instruct the editor to move lines 8,9 and 10 of page 39 to after line 19 on page 38. Change the third note in table 8 and table 15 "BSS/IBSS is 40/20MHz Capable" to " dot11FortyMHzOperationImplemented is true" | D1.03 | Management Frames | Frame Format | EM | Also updated 7.2.3.9 for consistency.
1752 | Inoue, Yasuhiko | General |  |  | E | N | 0 |  | General | General | HE |  | A |  |  | 27 | The term "Control Channel" might give a wrong idea that the channel is dedicated for the control messages. I prefer "Primary Channel" rather than "Control Channel" | Change the term. | Ed AdHoc: Transfer to Gen AdHoc Gen AdHoc: This was addressed in another comment, but we are awaiting the results of the TGn poll/motion to resolve. Adrian to Target Strawpoll for San Diego Week. From the Straw-Poll of TGn result was 40-5-26 to change the term. the editor is instructed to change as indicated. | D1.03 | General | General | EM | Global seach/replace, not marked with CIDs. Primary and secondary channel replace control and extension channel.
1755 | Jang, KyungHun | 3 | 3 | 7 | E |  | 3 | 7 | Definitions | 3 | E |  | A |  |  | 6 | Uplink transmission | change "Uplink transmission" to "Uplink transmission time" in order to make it consistent with a terminology 'Downlink transmission time' used in the same paragraph. | To be consistent, made the following changes: 1. Renamed PSMP-ULT to PSMP-UTT 2. Same change for PSMP-DTT 3. Editied diagrams to match | D1.01 | General | General
1756 | Jang, KyungHun | 3.x | 2 | 23 | E |  | 2 | 23 | Definitions | 3 | E |  | A |  |  | 6 | PSMP is management action frame not control frame | change "MAC control frame" to "MAC management action frame" | Fixed by resolution to earlier editorial comment | D1.01 | General | General
1759 | Jang, KyungHun | 7.1.3.5.3 | 6 |  | T | N | 6 |  | Ack Policy subfield | 7.1.3.5.3 | ST |  | C |  |  | 14 | I believe that the original intention on the usage of MTBA was that it is only restricted to PSMP exchange as it is implied on the lines 6-7 under Clause 11.5.2.1. If this is true, MTBA MPDU cannot be returned by addressed recipient within SIFS period due to the inherent characteristic of PSMP exchange which forces STA's to follow the scheduled ACK rule. | Cross out 'MTBA MPDU' on the 9th line in the rightmost column. And add the text that reads 'When used for implicit Block Ack within PSMP period, the addressed recipients shall return MTBA MPDU, either individually or as part of an A-MPDU, during the correspoding Uplink transmission time scheuduled by AP.' | Accepted to cross out "MTBA MPDU" under the ack policicy setting of 00 but do not agree to add the recommended text. MTBA PPDU response is applicable when the ack policy bits are set to 01 | D1.03 | Frame Formats | Frame Format | EI
1760 | Jang, KyungHun | 7.2.1.7.3 | 25 | 5 | E |  | 25 | 5 | Multiple TID Block Acknowledgement Request | 7.2.1.7.3 | E |  | A |  |  | 6 | The Starting Sequence Control subfield | Change it to "The BA Starting Sequence Control field" | accept | D1.01 | Block Ack | MAC
1761 | Jang, KyungHun | 7.2.1.8.3 | 29 | 13 | E |  | 29 | 13 | Multiple TID Block Acknowledgement | 7.2.1.8.3 | E |  | A |  |  | 6 | The Starting Sequence number is not defined | Add "The BA Starting Sequence Control Field is shown in Figure 32" | accept | D1.01 | Block Ack | MAC
1762 | Jang, KyungHun | 7.2.2.1 | 31 | 5 | E |  | 31 | 5 | Aggregated MSDU Format (A-MSDU) | 7.2.2.1 | E |  | A |  |  | 6 | shown in Table n6 | Find the proper Table number | accept. Replace "Table n6" with "Table 4" | D1.01 | A-MSDU | Frame Format
1765 | Jang, KyungHun | 7.4.7.10 | 77 | 36 | E |  | 77 | 36 | PSMP | 7.4.7.10 | E |  | A |  |  | 6 | ULT startoffset | Change startoffset to "Start Offset" | Fixed by resolution to earlier editorial comment | D1.01 | PSMP | PSMP
1769 | Jang, KyungHun | 9.18.1.1 | 112 |  | E |  | 112 |  | PSMP sequence | 9.18.1.1 | E |  | C |  |  | 6 | In Figure n38, Minimum DLT2ULT seems to be too large. Currently it applies for RA2, however, when the same length is applied to RA1 the ULT from RA1 starts earlier | make "Minimum DLT2ULT" smaller in Figure n38 | Counter - remove from figure n38 | D1.01 | PSMP | PSMP
1773 | Jang, KyungHun | 9.2.4 | 83 | 17 | E |  | 83 | 17 | DCF access procedure | 9.2.4 | E |  | A |  |  | 6 | Clause ordering is not correct | delete line 17 and move 9.2.5.4 in correct position |  | D1.01 | Duplicate | Duplicate
1774 | Jang, KyungHun | 9.21.2 | 126 | 17 | E |  | 126 | 17 | Procedure | 9.21.2 | E |  | A |  |  | 6 | incorrect Table number | Change to "Table n7" | Fixed by resolution to other editorial comment | D1.01 | Antenna Selection | Beamforming & Adaptation
1775 | Ji, Lusheng | Title | i | 2 | E | N | -1 | 2 | Title | Title | E |  | A |  |  | 6 | Title of base standard wrong | Change "[FOR]" to "for". See title of P802.11REV-ma-D6.0. |  | D1.01 | General | General
1776 | Ji, Lusheng | Title | i | 5 | E | N | -1 | 5 | Title | Title | E |  | A |  |  | 6 | Missing line break between "Specific Requirements" and "Part 11:" | Add line break |  | D1.01 | General | General
1777 | Ji, Lusheng | Title | i | 8 | E | N | -1 | 8 | Title | Title | E |  | C |  |  | 6 | Missing amendment number | Change line 8 to "Amendment 4: Enhancements for Higher Throughput" | Ed: I Checked with IEEE-SA staff. The amendment number is added in the publication preparation phase, so it will be shown as TBD with an editorial note. | D1.01 | General | General
1778 | Ji, Lusheng | Title | i | 26 | E | N | -1 | 26 | Title | Title | E |  | A |  |  | 6 | Address should include "P.O. Box 1331" | Check IEEE 2005 Style Guide for proper address | I've added this, as it is present in the Word template. Note that it is not present in the 2005 style guide. | D1.01 | General | General
1780 | Ji, Lusheng | Boilerplate | iii | 6 | E | N | -3 | 6 | Boilerplate | Boilerplate | E |  | A |  |  | 6 | Missing several major portions of the frontmatter | Add the "Errata" and "Interpretations" sections of frontmatter | Accepted. Copied from D5.1 frontmatter | D1.01 | General | General
1781 | Ji, Lusheng | Boilerplate | iii | 8 | E | N | -3 | 8 | Boilerplate | Boilerplate | E |  | A |  |  | 6 | Patent statement doesn't match frontmatter template | Add the text of the Patent statement from the frontmatter | Accepted. Note that the text in D1.0 came from the 2005 Word template, and the style guide doesn't define the precise form of words, so this change is arguably unnecessary. | D1.01 | General | General
1782 | Ji, Lusheng | Boilerplate | iii | 17 | E | N | -3 | 17 | Boilerplate | Boilerplate | E |  | C |  |  | 6 | List of Task Group officers, editors, and Major contributors is missing | Make change indicated in comment | Added task group officers. However, the editor is not willing to express any opinion about who provided major contributions. | D1.01 | General | General
1783 | Ji, Lusheng | Table of Contents | v | 42 | E | N | 151 | 9 | PSDU Length Limit Rules | 11.14.1 | E |  | C |  |  | 6 | Title of this clause is too long | Shorten so it fits on one line | The title no longer appears in the TOC or the document. | D1.01 | A-MPDU | Frame Format
1787 | Ji, Lusheng | Title | 1 | 0 | E | N | 1 | 0 | Title | Title | E |  | A |  |  | 6 | Title page should be on front when document printed double-sided | Make change indicated in comment | Section set to (odd page) | D1.01 | General | General
1788 | Ji, Lusheng | Title | 1 | 1 | E | N | 1 | 1 | Title | Title | E |  | A |  |  | 6 | Title of base standard wrong | Change "[FOR]" to "for". Match title of P802.11REV-ma-D6.0. |  | D1.01 | General | General
1789 | Ji, Lusheng | Title | 1 | 4 | E | N | 1 | 4 | Title | Title | E |  | A |  |  | 6 | Missing line breat between "Specific Requirements" and "Part 11:" | Add line break |  | D1.01 | General | General
1790 | Ji, Lusheng | Title | 1 | 7 | E | N | 1 | 7 | Title | Title | E |  | C |  |  | 6 | Missing amendment number | Track the official timeline for amendment ordering. Change line 8 to "Amendment 4: Enhancements for Higher Throughput" | Ed: I Checked with IEEE-SA staff. The amendment number is added in the publication preparation phase, so it will be shown as TBD with an editorial note. | D1.01 | General | General
1791 | Ji, Lusheng | Title | 1 | 7 | E | Y | 1 | 7 | Title | Title | E |  | a |  |  | 6 | spelling "Throughpu" | fix | Fixed by resolution to earlier editorial comment | D1.01 | General | General
1793 | Ji, Lusheng | Boilerplate | 1 | 16 | E | N | 1 | 16 | Boilerplate | Boilerplate | E |  | A |  |  | 6 | List of Editing instructions is incomplete. Missing "Replace" | See IEEE 2005 Style Guide, clause 21.1 for proper text to place here. |  | D1.01 | General | General
1794 | Ji, Lusheng | Boilerplate | 1 | 21 | E | N | 1 | 21 | Boilerplate | Boilerplate | E |  | C |  |  | 6 | You demonstrate many places that empty sub-clauses are not necessary for MSWord to provide correct numbering | Delete this Editorial Note. Delete the headings with empty contents. Keep only those where a sub-clause below that heading is being modified. | Alternate: keep headings that are ancestors of subclauses being modified or added. | D1.01 | General | General
1797 | Ji, Lusheng | 1 | 2 | 1 | E | N | 2 | 1 | Overview | 1 | E |  | A |  |  | 6 | Heading with no text changes indicated | Delete heading with empty content | Fixed by resolution to earlier editorial comment | D1.01 | General | General
1798 | Ji, Lusheng | 2 | 2 | 2 | E | N | 2 | 2 | Normative references | 2 | E |  | A |  |  | 6 | Heading with no text changes indicated | Delete heading with empty content | Fixed by resolution to earlier editorial comment | D1.01 | General | General
1800 | Ji, Lusheng | 3 | 2 | 5 | E | N | 2 | 5 | Definitions | 3 | E |  | A |  |  | 6 | Only mentioned MPDU aggregation, not MSDU aggregation | Include MSDU aggregation in the definition | Added definition of A-MPDU aggregation | D1.01 | General | General
1805 | Ji, Lusheng | 3 | 2 | 26 | T | Y | 2 | 26 | Definitions | 3 | ST |  | C |  |  | 3 | Term "Pure Mode" has many uses other than the one in this definition | Use a more specific term than the general one chosen | Gen AdHoc: Remove the clause for "Pure Mode" definition | D1.03 | General | General | EM | Actioned, although I predict this will generate LB comments to add a definition. Also removed HT Pure Mode from the Operating mode field.
1809 | Ji, Lusheng | 4 | 3 | 12 | E | N | 3 | 12 | Abbreviations and acronyms | 4 | E |  | A |  |  | 6 | Acronym "ACK" exists in P802.11REV-ma-D6.0 | delete definition of this acronym | Fixed by resolution to earlier editorial comment | D1.01 | General | General
1810 | Ji, Lusheng | 4 | 3 | 14 | E | N | 3 | 14 | Abbreviations and acronyms | 4 | E |  | A |  |  | 6 | Acronym "AP" exists in P802.11REV-ma-D6.0 | delete definition of this acronym | Fixed by resolution to earlier editorial comment | D1.01 | General | General
1811 | Ji, Lusheng | 4 | 3 | 15 | E | N | 3 | 15 | Abbreviations and acronyms | 4 | E |  | C |  |  | 6 | Acronym "AS" has conflicting meaning in P802.11REV-ma-D6.0 | delete definition of this acronym | Replaced by ASEL | D1.01 | General | General
1816 | Ji, Lusheng | 4 | 4 | 4 | E | N | 4 | 4 | Abbreviations and acronyms | 4 | E |  | A |  |  | 6 | Acronym "FCS" exists in P802.11REV-ma-D6.0 | delete definition of this acronym | Fixed by resolution to earlier editorial comment | D1.01 | General | General
1817 | Ji, Lusheng | 4 | 4 | 6 | E | N | 4 | 6 | Abbreviations and acronyms | 4 | E |  | A |  |  | 6 | Is "GF" really needed as an acronym? | Spell this out wherever it appears | Solo GF term now removed | D1.01 | General | General
1818 | Ji, Lusheng | 4 | 4 | 7 | E | N | 4 | 7 | Abbreviations and acronyms | 4 | E |  | A |  |  | 6 | Acronym "GI" exists in P802.11REV-ma-D6.0 | delete definition of this acronym | Fixed by resolution to earlier editorial comment | D1.01 | General | General
1819 | Ji, Lusheng | 4 | 4 | 8 | E | N | 4 | 8 | Abbreviations and acronyms | 4 | E |  | A |  |  | 6 | Acronym "HC" exists in P802.11REV-ma-D6.0 | delete definition of this acronym | Fixed by resolution to earlier editorial comment | D1.01 | General | General
1822 | Ji, Lusheng | 4 | 4 | 16 | E | N | 4 | 16 | Abbreviations and acronyms | 4 | E |  | A |  |  | 6 | Acronym "LLC" exists in P802.11REV-ma-D6.0 | delete definition of this acronym | Fixed by resolution to earlier editorial comment | D1.01 | General | General
1823 | Ji, Lusheng | 4 | 4 | 21 | E | N | 4 | 21 | Abbreviations and acronyms | 4 | E |  | C |  |  | 6 | Is "MA" really needed as an acronym? | Spell this out wherever it appears | Counter: replace MA with MAP (see comment 3642). | D1.01 | General | General
1824 | Ji, Lusheng | 4 | 4 | 22 | E | N | 4 | 22 | Abbreviations and acronyms | 4 | E |  | A |  |  | 6 | Acronym "MAC" exists in P802.11REV-ma-D6.0 | delete definition of this acronym | Fixed by resolution to earlier editorial comment | D1.01 | General | General
1858 | Ji, Lusheng | 5.2.7 | 6 | 22 | E | Y | 6 | 22 | HT STA | 5.2.7 | E |  | A |  |  | 6 | Missing editor's instructions | Add editor's instructions | Fixed by resolution to earlier editorial comment | D1.01 | Features | General
1859 | Ji, Lusheng | 5.2.7 | 6 | 22 | T | Y | 6 | 22 | HT STA | 5.2.7 | T |  | C |  |  | 2 | 5.2.7 already exists in 11k | Change numbering to 5.2.8 | Gen AdHoc: Agree that proper number should be used, the editor will address this. | D1.03 | Features | General | EI
1860 | Ji, Lusheng | 5.2.7 | 6 | 24 | E | N | 6 | 24 | HT STA | 5.2.7 | E |  | A |  |  | 6 | Wrong use of article | Should be "An HT …" | Global search and replace done. | D1.01 | Features | General
1862 | Ji, Lusheng | 5.2.7.1 | 7 | 4 | E | N | 7 | 4 | PHY Enhancements Requiring MAC Signaling | 5.2.7.1 | E |  | A |  |  | 6 | "See PHY section" | Which PHY section? Fill in a proper cross reference. | Reference to clause 21 added | D1.01 | Features | General
1870 | Ji, Lusheng | 5.2.7.2 | 7 | 8 | E | N | 7 | 8 | General description of HT Features | 5.2.7.2 | E |  | C |  |  | 6 | "using only mandatory features" | Make change indicated in comment | This para has been removed, so change not necessary | D1.01 | Features | General
1873 | Ji, Lusheng | 52.7.2 | 7 | 9 | E | N | 7 | 9 | General description of HT Features | 5.2.7.2 | E |  | A |  |  | 6 | Spelling "Requires" in title of table n2 | fix | Fixed by resolution to earlier editorial comment | D1.01 | Features | General
1879 | Ji, Lusheng | 5.2.7.2 | 7 | 10 | E | N | 7 | 10 | General description of HT Features | 5.2.7.2 | E |  | A |  |  | 6 | typo: Require[s] Levels of Support | Change to "Required Levels of Support" | Fixed by resolution to earlier editorial comment | D1.01 | Features | General
1880 | Ji, Lusheng | 5.2.8 | 8 | 2 | E | Y | 8 | 2 | HT STA | 5.2.8 | E |  | A |  |  | 6 | Title of this subclause is same as previous clause | Each subclause deserves a unique name | Changed 5.2.7 to HT features | D1.01 | Features | General
1881 | Ji, Lusheng | 5.2.8 | 8 | 7 | E | N | 8 | 7 | HT STA | 5.2.8 | E |  | A |  |  | 6 | wrong article | "an HT STA." | Fixed by resolution to earlier editorial comment | D1.01 | Features | General
1882 | Ji, Lusheng | 5.3 | 9 | 14 | E | Y | 9 | 14 | Logical Service Interfaces | 5.3 | E |  | C |  |  | 6 | Missing entry in this list | Add "o) Bss Transition services" from 11r | Alternate: "Change paragraph 3 of 5.3 by adding the following three lines to the end of the list, and adjusting the letters appropriately: a) Link adaptation b) Transmit beamforming c) Antenna selection" | D1.01 | Features | General
1884 | Ji, Lusheng | 5.4 | 10 | 8 | E | Y | 10 | 8 | Overview of the services | 5.4 | E |  | A |  |  | 6 | "One of the services provides support…" | In P802.11REV-ma-D6.0 this is "Another of the services…" |  | D1.01 | General | General
1885 | Ji, Lusheng | 5.6 | 10 | 31 | E | Y | 10 | 31 | Relationship between services | 5.6 | E |  | A |  |  | 6 | Missing editor's instructions | Add the editor's instructions |  | D1.01 | General | General
1888 | Ji, Lusheng | 5.6 | 11 | 13 | E | N | 11 | 13 | Relationship between services | 5.6 | E |  | A |  |  | 6 | Editor's instructions in wrong font | fix |  | D1.01 | General | General
1889 | Ji, Lusheng | 5.6 | 11 | 16 | E | N | 11 | 16 | Relationship between services | 5.6 | E |  | A |  |  | 6 | "Deauthentication: …" isn't in base document | Either show this as an addition (by underlining) or track the base standard | Tracking standard | D1.01 | General | General
1890 | Ji, Lusheng | 6.1.1 | 11 | 25 | E | N | 11 | 25 | Data service | 6.1.1 | E |  | A |  |  | 6 | Heading with no text changes indicated | Delete heading with empty content | Fixed by resolution to earlier editorial comment | D1.01 | MAC Interface | MAC
1891 | Ji, Lusheng | 6.1.2 | 11 | 26 | E | N | 11 | 26 | Security services | 6.1.2 | E |  | A |  |  | 6 | Heading with no text changes indicated | Delete heading with empty content | Fixed by resolution to earlier editorial comment | D1.01 | MAC Interface | MAC
1892 | Ji, Lusheng | 6.1.3 | 11 | 27 | E | N | 11 | 27 | MSDU ordering | 6.1.3 | E |  | A |  |  | 6 | Heading with no text changes indicated | Delete heading with empty content | Fixed by resolution to earlier editorial comment | D1.01 | MAC Interface | MAC
1893 | Ji, Lusheng | 6.1.4 | 11 | 28 | E | N | 11 | 28 | MSDU format | 6.1.4 | E |  | A |  |  | 6 | Heading with no text changes indicated | Delete heading with empty content | Fixed by resolution to earlier editorial comment | D1.01 | MAC Interface | MAC
1896 | Ji, Lusheng | 6.1.5 | 13 | 1 | E | N | 13 | 1 | MAC data service architecture | 6.1.5 | E |  | A |  |  | 6 | Figure needs a Figure number and caption | Make change indicated in comment |  | D1.01 | MAC Interface | MAC
1913 | Ji, Lusheng | 7.1.3.3 | 15 | 21 | E | N | 15 | 21 | Address Fields | 7.1.3.3 | E |  | A |  |  | 6 | Heading with no text changes indicated | Delete heading with empty content | Fixed by resolution to earlier editorial comment | D1.01 | Frame Formats | Frame Format
1914 | Ji, Lusheng | 7.1.3.4 | 15 | 22 | E | N | 15 | 22 | Sequence Control Field | 7.1.3.4 | E |  | A |  |  | 6 | Heading with no text changes indicated | Delete heading with empty content | Fixed by resolution to earlier editorial comment | D1.01 | Frame Formats | Frame Format
1915 | Ji, Lusheng | 7.1.3.5 | 16 | 1 | E | N | 16 | 1 | QoS Control Field | 7.1.3.5 | E |  | A |  |  | 6 | Incorrect editor's instructions | Can't use "Replace" for a table. Change to "Change" and show the changes with underlining and strikethrough | accept | D1.01 | Frame Formats | Frame Format
1916 | Ji, Lusheng | 7.1.3.5 | 16 | 2 | T | Y | 16 | 2 | QoS Control Field | 7.1.3.5 | T |  | C |  |  | 14 | Explain the change of "QAP" to "AP" (twice in "Bits 8-15" column") and the change of "QSTA" to "STA" (twice in leftmost column) | Clarify the intent of this change | Replace AP by QAP and STA by QSTA in the referred table | D1.03 | Frame Formats | Frame Format | EI | Note, I don't believe the resolution provided the requested clarification.
1917 | Ji, Lusheng | 7.1.3.5.3 | 16 | 6 | E | N | 16 | 6 | Ack Policy subfield | 7.1.3.5.3 | E |  | A |  |  | 6 | Incorrect editor's instructions | "Modify" is not a valid editor instruction. Change to "Change" | accept | D1.01 | Frame Formats | Frame Format
1918 | Ji, Lusheng | 7.1.3.5.3 | 17 | 2 | E | N | 17 | 2 | Ack Policy subfield | 7.1.3.5.3 | E |  | A |  |  | 6 | Incorrect editor's instructions | "Modify" is not a valid editor instruction. Change to "Change" | accept | D1.01 | Frame Formats | Frame Format
1919 | Ji, Lusheng | 7.1.3.6 | 17 | 13 | E | N | 17 | 13 | Frame Body field | 7.1.3.6 | E |  | A |  |  | 6 | Heading with no text changes indicated | Delete heading with empty content | Fixed by resolution to earlier editorial comment | D1.01 | Frame Formats | Frame Format
1920 | Ji, Lusheng | 7.1.3.7 | 17 | 14 | E | N | 17 | 14 | FCS field | 7.1.3.7 | E |  | A |  |  | 6 | Heading with no text changes indicated | Delete heading with empty content | Fixed by resolution to earlier editorial comment | D1.01 | Frame Formats | Frame Format
1921 | Ji, Lusheng | 7.1.3.8 | 17 | 16 | E | N | 17 | 16 | HT Control Field | 7.1.3.8 | E |  | A |  |  | 6 | typo "…[is] a frame is determined…" | Change to "...[in] a frame is determined..." | Fixed by resolution to earlier editorial comment | D1.01 | Frame Formats | Frame Format
1922 | Ji, Lusheng | 7.1.3.8 | 17 | 16 | E | Y | 17 | 16 | HT Control Field | 7.1.3.8 | E |  | A |  |  | 6 | Missing editor's instructions | Insert the editor's instructions | Fixed by resolution to earlier editorial comment | D1.01 | Frame Formats | Frame Format
1923 | Ji, Lusheng | 7.1.3.8 | 18 | 1 | E | N | 18 | 1 | HT Control Field | 7.1.3.8 | E |  | A |  |  | 6 | No text makes reference to Figure n2 | Add text with a reference to Figure n2. | accept. Added "The Link Adaptation Control field is defined in Figure n2 " | D1.01 | Frame Formats | Frame Format
1925 | Ji, Lusheng | 7.1.3.8 | 18 | 4 | T | Y | 18 | 4 | HT Control Field | 7.1.3.8 | DT |  | C |  |  | 14 | The "QoS Null Data frame" has the bit set in the MAC header that indicates "No Frame Body". Allowing a frame body in a frame that says "No Frame Body" is not a reasonable change to 802.11 | Delete the notion of a management action frame appearing in a frame with "No Frame Body" set in the MAC header. Delete the "MA" bit in B0 of the Link Adaption Control field | Make the change in sec 7.1.3.1.2 to indicate that bit 6 is set to 1 then data subtype contains no frame body except for +HTC with MA set to 1 | D1.03 | Frame Formats | Frame Format | EI
1930 | Ji, Lusheng | 7.1.3.8 | 18 | 12 | E | N | 18 | 12 | HT Control Field | 7.1.3.8 | E |  | A |  |  | 6 | No text makes reference to Table n4 | Add text with a reference to Table n4 | accept. Added "A specific value, defined in Table n4, when present in the MRQ and MRS/ASELI fields is interpreted as an Antenna Selection Indication (ASELI). " | D1.01 | Frame Formats | Frame Format
1931 | Ji, Lusheng | 7.1.3.8 | 18 | 12 | E | N | 18 | 12 | HT Control Field | 7.1.3.8 | E |  | C |  |  | 6 | Table title and table need to be on same page | fix | Counter. Pagination changed due to other modifications, and this is now corrected. | D1.01 | Frame Formats | Frame Format
1936 | Ji, Lusheng | 7.1.3.8 | 20 | 7 | T | Y | 20 | 7 | HT Control Field | 7.1.3.8 | T |  | C |  |  | 14 | Table n6 row for "Calibration Sequence" is giving procedural information | Move the procedures to an appropriate clause | Move the first sentence, "incremented ….." to clause 9 (MAC) and add a reference to 9.20.2.1.2 | D1.03 | Frame Formats | Frame Format | EI
1939 | Ji, Lusheng | 7.1.3.8 | 20 | 12 | T | Y | 20 | 12 | HT Control Field | 7.1.3.8 | T |  | A |  |  | 13 | Procedures don't belong in clause 7 | Move the procedures to an appropriate clause | Move the first sentence, "The calibration ….." to clause 9 (MAC) and add a normative equivalence to the second sentence in 9.20.2.1.2 | D1.03 | Frame Formats | Frame Format | EI | See also 1936 which is a subset of this resolution. No conflict.
1940 | Ji, Lusheng | 7.1.3.8 | 20 | 18 | E | N | 20 | 18 | HT Control Field | 7.1.3.8 | E |  | A |  |  | 6 | No text makes reference to Table n7 | Add text with a reference to Table n7 |  | D1.01 | Frame Formats | Frame Format
1941 | Ji, Lusheng | 7.1.3.8 | 21 | 1 | E | N | 21 | 1 | HT Control Field | 7.1.3.8 | E |  | A |  |  | 6 | No text makes reference to Table n8 | Add text with a reference to Table n8 |  | D1.01 | Frame Formats | Frame Format
1942 | Ji, Lusheng | 7.1.3.8 | 21 | 3 | E | N | 21 | 3 | HT Control Field | 7.1.3.8 | E |  | A |  |  | 6 | No text makes reference to Table n9 | Add text with a reference to Table n9 |  | D1.01 | Frame Formats | Frame Format
1943 | Ji, Lusheng | 7.1.3.8 | 21 | 6 | E | N | 21 | 6 | HT Control Field | 7.1.3.8 | E |  | A |  |  | 6 | No text makes reference to Table n10 | Add text with a reference to Table n10 |  | D1.01 | Frame Formats | Frame Format
1944 | Ji, Lusheng | 7.1.3.8 | 21 | 7 | E | N | 21 | 7 | HT Control Field | 7.1.3.8 | E |  | A |  |  | 6 | No text makes reference to Table n11 | Add text with a reference to Table n11 |  | D1.01 | Frame Formats | Frame Format
1945 | Ji, Lusheng | 7.1.3.8 | 21 | 7 | E | N | 21 | 7 | HT Control Field | 7.1.3.8 | E |  | A |  |  | 6 | Please keep the order of the definitions matching the order of the bits in the field | Move Table n10 to follow Table n11 | accept | D1.01 | Frame Formats | Frame Format
1947 | Ji, Lusheng | 7.1.4 | 22 | 4 | E | N | 22 | 4 | Duration/ID field in data and management frames | 7.1.4 | E |  | A |  |  | 6 | missing comma | add a comma after "TXOP" in this line | accept | D1.01 | Frame Formats | Frame Format
1948 | Ji, Lusheng | 7.1.4 | 22 | 4 | T | Y | 22 | 4 | Duration/ID field in data and management frames | 7.1.4 | E |  | A |  |  | 6 | This sentence is unintelligible. | Reword to express the intent clearly. Possibly starting with "To ensure NAV protection …" might help. | Reworded | D1.01 | Frame Formats | Editorial
1949 | Ji, Lusheng | 7.2.1.1 | 22 | 10 | E | N | 22 | 10 | RTS frame format | 7.2.1.1 | E |  | A |  |  | 6 | Heading with no text changes indicated | Delete heading with empty content | Fixed by resolution to earlier editorial comment | D1.01 | Frame Formats | Frame Format
1950 | Ji, Lusheng | 7.2.1.2 | 22 | 11 | E | N | 22 | 11 | CTS frame format | 7.2.1.2 | E |  | A |  |  | 6 | Heading with no text changes indicated | Delete heading with empty content | Fixed by resolution to earlier editorial comment | D1.01 | Frame Formats | Frame Format
1951 | Ji, Lusheng | 7.2.1.3 | 22 | 12 | E | N | 22 | 12 | ACK frame format | 7.2.1.3 | E |  | A |  |  | 6 | Heading with no text changes indicated | Delete heading with empty content | Fixed by resolution to earlier editorial comment | D1.01 | Frame Formats | Frame Format
1952 | Ji, Lusheng | 7.2.1.4 | 22 | 13 | E | N | 22 | 13 | PS-Poll frame format | 7.2.1.4 | E |  | A |  |  | 6 | Heading with no text changes indicated | Delete heading with empty content | Fixed by resolution to earlier editorial comment | D1.01 | Frame Formats | Frame Format
1953 | Ji, Lusheng | 7.2.1.5 | 22 | 14 | E | N | 22 | 14 | CF-End frame format | 7.2.1.5 | E |  | A |  |  | 6 | Heading with no text changes indicated | Delete heading with empty content | Fixed by resolution to earlier editorial comment | D1.01 | Frame Formats | Frame Format
1954 | Ji, Lusheng | 7.2.1.6 | 22 | 15 | E | N | 22 | 15 | CF-End+CF-Ack frame format | 7.2.1.6 | E |  | A |  |  | 6 | Heading with no text changes indicated | Delete heading with empty content | Fixed by resolution to earlier editorial comment | D1.01 | Frame Formats | Frame Format
1955 | Ji, Lusheng | 7.2.1.7 | 22 | 17 | T | Y | 22 | 17 | Block Ack Request (BlockAckReq) frame format | 7.2.1.7 | T |  | A |  |  | 12 | Include a replacement for Figure 30, showing the new contents | Change editor's instructions regarding Figure 30 to "Replace", and provide the replacement Figure | Accept - instruct the editor to make the changes as noted. Unanimous. | D1.03 | Block Ack | MAC | EI
1956 | Ji, Lusheng | 7.2.1.7 | 22 | 19 | T | Y | 22 | 19 | Block Ack Request (BlockAckReq) frame format | 7.2.1.7 | T |  | A |  |  | 12 | Field name "ACK policy" is already taken. | Use a new name for the field in bit 0 of the BAR Control field | Accept - change the name to BARAckPolicy. Unanimous. | D1.03 | Block Ack | MAC | EM | For consistency, I have made the same change in the BA control field. I also globally searched and selectively replaced Ack policy with BA or BAR ack policy as appropriate. These latter changes are not flagged against this CID.
1959 | Ji, Lusheng | 7.2.1.7.1 | 23 | 14 | E | N | 23 | 14 | Simple Block Ack Request (Simple BlockAckReq) | 7.2.1.7.1 | E |  | A |  |  | 6 | This should probably be the end of the "Change" instruction at the top of page 23; new editor's instruction needed for the following sub-clauses | Add the editor's instructions | accept. Added editing instruction | D1.01 | Block Ack | MAC
1960 | Ji, Lusheng | 7.2.1.7.1 | 24 | 0 | E | N | 24 | 0 | Simple Block Ack Request (Simple BlockAckReq) | 7.2.1.7.1 | E |  | A |  |  | 6 | B3 is in wrong place in Figure n4 | Move B3 to the right edge of the field | accept | D1.01 | Block Ack | MAC
1961 | Ji, Lusheng | 7.2.1.7.2 | 24 | 3 | E | N | 24 | 3 | Block Ack Request (BlockAckReq) frame format (compressed) | 7.2.1.7.2 | E |  | A |  |  | 6 | Sub-clause title should match the name given in Table n12 | Make consistent | accept: Change to "Compressed Block Ack Request (Compressed BlockAckReq)" | D1.01 | Block Ack | MAC
1962 | Ji, Lusheng | 7.2.1.7.3 | 24 | 20 | E | N | 24 | 20 | Multiple TID Block Acknowledgement Request | 7.2.1.7.3 | E |  | A |  |  | 6 | Sub-clause title should match the name given in Table n12 | Make consistent | accept. Changed to "Multiple TID Block Ack Request (Multi-TID BlockAckReq)" | D1.01 | Block Ack | MAC
1963 | Ji, Lusheng | 7.2.1.7.3 | 25 | 5 | E | N | 25 | 5 | Multiple TID Block Acknowledgement Request | 7.2.1.7.3 | E |  | A |  |  | 6 | Figure should be capitalized | fix | accept | D1.01 | Block Ack | MAC
1965 | Ji, Lusheng | 7.2.1.7.3 | 25 | 5 | T | Y | 25 | 5 | Multiple TID Block Acknowledgement Request | 7.2.1.7.3 | T |  | A |  |  | 12 | Bad cross reference. Figure 32 was deleted. | Probably mean Figure n4. | Accept as stated. U | D1.03 | Block Ack | MAC | EM | To make this change consistently, each BA/BAR section was updated that referenced Fig 32. To make it make sense, I had to rename figure n4 to "Block Ack Starting Sequence Control field". Also corrected the varying capitalizations and abbreviations of this term. Not all of these changes were individually flagged.
1966 | Ji, Lusheng | 7.2.1.7.3 | 25 | 10 | E | N | 25 | 10 | Multiple TID Block Acknowledgement Request | 7.2.1.7.3 | E |  | A |  |  | 6 | "Reserved" should not be italic | Make it normal font | accept | D1.01 | Block Ack | MAC
1969 | Ji, Lusheng | 7.2.1.8 | 25 | 17 | T | Y | 25 | 17 | Block Ack (BlockAck) frame format | 7.2.1.8 | T |  | C |  |  | 12 | Since this frame is an acknowledgement of a Block Ack Request, it makes no sense for it to contain a field called "ACK Policy" | Please clarify | Counter - sometimes this frame can be sent in a context where it is NOT in immediate response to a BAR frame, and as such, may require an immediate response. However, the name of the field shall be changed to BAAckPolicy. U | D1.03 | Block Ack | MAC | EM | Conflicts with 1956, which renamed it to "BA Ack Policy". Prefer the version with spaces, so no change made regarding this comment.
1972 | Ji, Lusheng | 7.2.1.8 | 26 | 3 | E | N | 26 | 3 | Block Ack (BlockAck) frame format | 7.2.1.8 | E |  | A |  |  | 6 | Bad cross reference. Should probably be to Table n13. | Make change indicated in comment | Cross reference update | D1.01 | Block Ack | MAC
1973 | Ji, Lusheng | 7.2.1.8 | 26 | 4 | E | N | 26 | 4 | Block Ack (BlockAck) frame format | 7.2.1.8 | E |  | C |  |  | 6 | First column of table n13 would be better called "Value" | Make change indicated in comment | counter. Refer to CID 7579 | D1.01 | Block Ack | MAC
1974 | Ji, Lusheng | 7.2.1.8 | 26 | 4 | E | Y | 26 | 4 | Block Ack (BlockAck) frame format | 7.2.1.8 | E |  | A |  |  | 6 | Strikethrough "and" appears twice in this table | As an "insert" there should be no strikethrough text. If prevous comment is accepted, and this is changed to a "Change", then strikethrough is appropriate for original text that is being deleted. |  | D1.01 | Block Ack | MAC
1976 | Ji, Lusheng | 7.2.1.8 | 26 | 6 | E | N | 26 | 6 | Block Ack (BlockAck) frame format | 7.2.1.8 | E |  | C |  |  | 6 | MTID appears here but is not defined as a acronym | Add a definition to clause 4 | Counter: removed MTID and spelled it out as multi-TID where it occurs | D1.01 | Block Ack | MAC
1978 | Ji, Lusheng | 7.2.1.8.1 | 27 | 0 | E | N | 27 | 0 | Simple Block Ack (Simple BlockAck) | 7.2.1.8.1 | E |  | A |  |  | 6 | This should probably be the end of the "Change" instruction at the top of page 26; new editor's instruction needed for the following sub-clauses | Add the editor's instructions | accept | D1.01 | Block Ack | MAC
1979 | Ji, Lusheng | 7.2.1.8.1 | 27 | 15 | E | N | 27 | 15 | Simple Block Ack (Simple BlockAck) | 7.2.1.8.1 | E |  | A |  |  | 6 | Capitalize "Figure" | Make change indicated in comment | accept | D1.01 | Block Ack | MAC
1982 | Ji, Lusheng | 7.2.2 | 29 | 29 | E | Y | 29 | 29 | Data frames | 7.2.2 | E |  | A |  |  | 6 | Editor's instruction makes no sense. | Delete Editor's instruction at line 29 | accept | D1.01 | Frame Formats | Frame Format
1985 | Ji, Lusheng | 7.2.2 | 29 | 30 | E | Y | 29 | 30 | Data frames | 7.2.2 | E |  | A |  |  | 6 | size problem | Adjust column size so that "Address 4" doesn't split mid-word | accept | D1.01 | Frame Formats | Frame Format
1988 | Ji, Lusheng | 7.2.2.1 | 30 | 7 | E | N | 30 | 7 | Aggregated MSDU Format (A-MSDU) | 7.2.2.1 | E |  | A |  |  | 6 | Change "section" to "sub-clause" | Make change indicated in comment | accept | D1.01 | A-MSDU | Frame Format
1989 | Ji, Lusheng | 7.2.2.1 | 30 | 10 | E | N | 30 | 10 | Aggregated MSDU Format (A-MSDU) | 7.2.2.1 | E |  | A |  |  | 6 | Acknowledgements, should be plural | Make change indicated in comment | counter: Change "such as TCP acknowledgement" to "such as those containing TCP acknowledgement packets" | D1.01 | A-MSDU | Frame Format
1991 | Ji, Lusheng | 7.2.2.1 | 30 | 24 | T | Y | 30 | 24 | Aggregated MSDU Format (A-MSDU) | 7.2.2.1 | ST |  | A |  |  | 13 | Is it the intent of 11n to prevent any future data confidentiality protocols? | Change "encrypted as a single unit under CCMP" with "encrypted as a single unit." | Change text as suggested | D1.03 | A-MSDU | Frame Formats | EI
1992 | Ji, Lusheng | 7.2.2.1 | 31 | 1 | T | Y | 31 | 1 | Aggregated MSDU Format (A-MSDU) | 7.2.2.1 | T |  | A |  |  | 13 | Since the SA and DA fields of the individual frames may be different, Table n15 needs to be explicit about how to set the Address 1/Address 2 fields when they are different | Please clarify this | Add the following: "An A-MSDU shall only contain MSDUs that would have the same (RA) and (TA) address fields. I.e. all the MSDUs are intended to be received by a single receiver, and necessarily they are all transmitted by the same receiver. The rules for determining RA and TA in the presence of A-MSDU aggregation are the same as in the non-aggregated case." | D1.03 | A-MSDU |  | EM | Slight rewording: "An A-MSDU shall only contain MSDUs that have the same (RA) and (TA) address fields. I.e., all the MSDUs are intended to be received by a single receiver, and necessarily they are all transmitted by the same transmitter. The rules for determining RA and TA are independent of whether the Frame Body carries an A-MSDU" The sentence: "it is possible..." is now superfluous, and has been turned into a note.
1995 | Ji, Lusheng | 7.2.2.1 | 31 | 3 | E | N | 31 | 3 | Aggregated MSDU Format (A-MSDU) | 7.2.2.1 | E |  | A |  |  | 6 | Table 7 already defines a notation for an omitted field, marking it as "N/A" in the table entry. Why define another notation? | Use the notation defined for Table 7 in this one, too. | accept | D1.01 | A-MSDU | Frame Format
2001 | Ji, Lusheng | 7.2.2.2 | 32 | 0 | E | N | 32 | 0 | QoS Null Embedding of Management Action | 7.2.2.2 | E |  | A |  |  | 6 | No text makes reference to Figure n12 | Add text referencing Figure n12 | Fixed by resolution to earlier editorial comment | D1.01 | Management Frames | Frame Format
2002 | Ji, Lusheng | 7.2.2.2 | 32 | 0 | T | Y | 32 | 0 | QoS Null Embedding of Management Action | 7.2.2.2 | T |  | C |  |  | 14 | Depending on the Category value, the Action Value may not be required. See Table 19 in base spec. | Fix Figure n12, or delete it and make reference to Table 19 instead. | Delete Fig n12 and make reference to Fig 46, P100 (MA draft 7.0) | D1.03 | Management Frames | Frame Format | EI
2003 | Ji, Lusheng | 7.2.2.2 | 32 | 3 | E | N | 32 | 3 | QoS Null Embedding of Management Action | 7.2.2.2 | E |  | A |  |  | 6 | Don't start a sentence with a number. | Change to "Subclause 9.19.4…." | accept | D1.01 | Duplicate | Duplicate
2004 | Ji, Lusheng | 7.2.3.1 | 32 | 9 | E | N | 32 | 9 | Beacon frame format | 7.2.3.1 | E |  | A |  |  | 6 | wrong article | "an HT Capability information element" |  | D1.01 | Duplicate | Duplicate
2006 | Ji, Lusheng | 7.2.3.1 | 32 | 15 | E | N | 32 | 15 | Beacon frame format | 7.2.3.1 | E |  | C |  |  | 6 | Table is missing a title | Add a title for Table 8 | counter: table title is included in base standard, however title will be added to editor instruction for more clarity. | D1.01 | Duplicate | Duplicate
2010 | Ji, Lusheng | 7.2.3.2 | 32 | 18 | E | N | 32 | 18 | IBSS ATIM frame format | 7.2.3.2 | E |  | A |  |  | 6 | Heading with no text changes indicated | Delete heading with empty content | Fixed by resolution to earlier editorial comment | D1.01 | Management Frames | Frame Format
2011 | Ji, Lusheng | 7.2.3.3 | 32 | 19 | E | N | 32 | 19 | Disassociation frame format | 7.2.3.3 | E |  | A |  |  | 6 | Heading with no text changes indicated | Delete heading with empty content | Fixed by resolution to earlier editorial comment | D1.01 | Management Frames | Frame Format
2013 | Ji, Lusheng | 7.2.3.4 | 33 | 1 | E | N | 33 | 1 | Association Request frame format | 7.2.3.4 | E |  | A |  |  | 6 | wrong article | "an HT Capability information element" |  | D1.01 | Management Frames | Frame Format
2014 | Ji, Lusheng | 7.2.3.4 | 33 | 4 | E | N | 33 | 4 | Association Request frame format | 7.2.3.4 | E |  | A |  |  | 6 | Incorrect editor's instructions | delete "and renumber the Vendor Specific IE to 16". Vendor specific is order "Last" and doesn't need to be changed. | accept | D1.01 | Management Frames | Frame Format
2015 | Ji, Lusheng | 7.2.3.4 | 33 | 5 | E | N | 33 | 5 | Association Request frame format | 7.2.3.4 | E |  | C |  |  | 6 | Table is missing a title | Add a title for Table 10 | counter: table title is included in base standard, however title will be added to editor instruction for more clarity. | D1.01 | Management Frames | Frame Format
2016 | Ji, Lusheng | 7.2.3.5 | 33 | 11 | E | N | 33 | 11 | Association Response frame format | 7.2.3.5 | E |  | A |  |  | 6 | wrong article | "an HT Capability information element" |  | D1.01 | Management Frames | Frame Format
2018 | Ji, Lusheng | 7.2.3.5 | 33 | 16 | E | N | 33 | 16 | Association Response frame format | 7.2.3.5 | E |  | A |  |  | 6 | Incorrect editor's instructions | delete "and renumber the Vendor Specific IE to 17". Vendor specific is order "Last" and doesn't need to be changed. | accept | D1.01 | Management Frames | Frame Format
2019 | Ji, Lusheng | 7.2.3.5 | 33 | 17 | E | N | 33 | 17 | Association Response frame format | 7.2.3.5 | E |  | C |  |  | 6 | Table is missing a title | Add a title for Table 11 | counter: table title is included in base standard, however title will be added to editor instruction for more clarity. | D1.01 | Management Frames | Frame Format
2021 | Ji, Lusheng | 7.2.3.6 | 33 | 22 | E | N | 33 | 22 | Reassociation Request frame format | 7.2.3.6 | E |  | A |  |  | 6 | wrong article | "an HT Capability information element" |  | D1.01 | Management Frames | Frame Format
2023 | Ji, Lusheng | 7.2.3.6 | 33 | 25 | E | N | 33 | 25 | Reassociation Request frame format | 7.2.3.6 | E |  | A |  |  | 6 | Incorrect editor's instructions | delete "and renumber the Vendor Specific IE to 17". Vendor specific is order "Last" and doesn't need to be changed. | accept | D1.01 | Management Frames | Frame Format
2024 | Ji, Lusheng | 7.2.3.6 | 33 | 26 | E | N | 33 | 26 | Reassociation Request frame format | 7.2.3.6 | E |  | C |  |  | 6 | Table is missing a title | Add a title for table 12 | counter: table title is included in base standard, however title will be added to editor instruction for more clarity. | D1.01 | Management Frames | Frame Format
2025 | Ji, Lusheng | 7.2.3.7 | 34 | 5 | E | N | 34 | 5 | Reassociation Response frame format | 7.2.3.7 | E |  | A |  |  | 6 | wrong article | "an HT Capability information element" |  | D1.01 | Management Frames | Frame Format
2027 | Ji, Lusheng | 7.2.3.7 | 34 | 10 | E | N | 34 | 10 | Reassociation Response frame format | 7.2.3.7 | E |  | A |  |  | 6 | Incorrect editor's instructions | delete "and renumber the Vendor Specific IE to 17". Vendor specific is order "Last" and doesn't need to be changed. | accept | D1.01 | Management Frames | Frame Format
2028 | Ji, Lusheng | 7.2.3.7 | 34 | 11 | E | N | 34 | 11 | Reassociation Response frame format | 7.2.3.7 | E |  | C |  |  | 6 | Table is missing a title | Add a title for table 13 | counter: table title is included in base standard, however title will be added to editor instruction for more clarity. | D1.01 | Management Frames | Frame Format
2030 | Ji, Lusheng | 7.2.3.8 | 34 | 16 | E | N | 34 | 16 | Probe Request frame format | 7.2.3.8 | E |  | A |  |  | 6 | wrong article | "an HT Capability information element" |  | D1.01 | Management Frames | Frame Format
2033 | Ji, Lusheng | 7.2.3.8 | 34 | 19 | E | N | 34 | 19 | Probe Request frame format | 7.2.3.8 | E |  | C |  |  | 6 | Table is missing a title | Add a title for table 14 | counter: table title is included in base standard, however title will be added to editor instruction for more clarity. | D1.01 | Management Frames | Frame Format
2035 | Ji, Lusheng | 7.2.3.9 | 34 | 23 | E | N | 34 | 23 | Probe Response frame format | 7.2.3.9 | E |  | A |  |  | 6 | wrong article | "an HT Capability information element" |  | D1.01 | Management Frames | Frame Format
2037 | Ji, Lusheng | 7.2.3.9 | 35 | 1 | E | N | 35 | 1 | Probe Response frame format | 7.2.3.9 | E |  | A |  |  | 6 | Incorrect editor's instructions | delete "and renumber the Vendor Specific IE to 30 ...". Vendor specific is order "Last" and doesn't need to be changed. | accept | D1.01 | Management Frames | Frame Format
2038 | Ji, Lusheng | 7.2.3.9. | 35 | 1 | E | N | 35 | 1 | Probe Response frame format | 7.2.3.9 | E |  | A |  |  | 6 | Incorrect editor's instructions | "Add" isn't a valid editor instruction. Change to "Insert" | accept | D1.01 | Management Frames | Frame Format
2039 | Ji, Lusheng | 7.2.3.9 | 35 | 3 | E | N | 35 | 3 | Probe Response frame format | 7.2.3.9 | E |  | C |  |  | 6 | Table is missing a title | Add a title for table 15 | counter: table title is included in base standard, however title will be added to editor instruction for more clarity. | D1.01 | Management Frames | Frame Format
2040 | Ji, Lusheng | 7.2.3.10 | 35 | 6 | E | N | 35 | 6 | Authentication frame format | 7.2.3.10 | E |  | A |  |  | 6 | Heading with no text changes indicated | Delete heading with empty content | Fixed by resolution to earlier editorial comment | D1.01 | Management Frames | Frame Format
2041 | Ji, Lusheng | 7.2.3.11 | 35 | 7 | E | N | 35 | 7 | Deauthentication | 7.2.3.11 | E |  | A |  |  | 6 | Heading with no text changes indicated | Delete heading with empty content | Fixed by resolution to earlier editorial comment | D1.01 | Management Frames | Frame Format
2042 | Ji, Lusheng | 7.2.3.12 | 35 | 8 | E | N | 35 | 8 | Action frame format | 7.2.3.12 | E |  | A |  |  | 6 | Heading with no text changes indicated | Delete heading with empty content | Fixed by resolution to earlier editorial comment | D1.01 | Management Frames | Frame Format
2043 | Ji, Lusheng | 7.3.1.1 | 35 | 11 | E | N | 35 | 11 | Authentication Algorithm Number field | 7.3.1.1 | E |  | A |  |  | 6 | Heading with no text changes indicated | Delete heading with empty content | Fixed by resolution to earlier editorial comment | D1.01 | Management Frames | Frame Format
2044 | Ji, Lusheng | 7.3.1.2 | 35 | 12 | E | N | 35 | 12 | Authentication Transaction Sequence Number field | 7.3.1.2 | E |  | A |  |  | 6 | Heading with no text changes indicated | Delete heading with empty content | Fixed by resolution to earlier editorial comment | D1.01 | Management Frames | Frame Format
2045 | Ji, Lusheng | 7.3.1.3 | 35 | 13 | E | N | 35 | 13 | Beacon Interval field | 7.3.1.3 | E |  | A |  |  | 6 | Heading with no text changes indicated | Delete heading with empty content | Fixed by resolution to earlier editorial comment | D1.01 | Management Frames | Frame Format
2046 | Ji, Lusheng | 7.3.1.4 | 35 | 14 | E | N | 35 | 14 | Capability Information field | 7.3.1.4 | E |  | A |  |  | 6 | Heading with no text changes indicated | Delete heading with empty content | Fixed by resolution to earlier editorial comment | D1.01 | Management Frames | Frame Format
2047 | Ji, Lusheng | 7.3.1.5 | 35 | 15 | E | N | 35 | 15 | Current AP Address field | 7.3.1.5 | E |  | A |  |  | 6 | Heading with no text changes indicated | Delete heading with empty content | Fixed by resolution to earlier editorial comment | D1.01 | Management Frames | Frame Format
2048 | Ji, Lusheng | 7.3.1.6 | 35 | 16 | E | N | 35 | 16 | Listen Interval field | 7.3.1.6 | E |  | A |  |  | 6 | Heading with no text changes indicated | Delete heading with empty content | Fixed by resolution to earlier editorial comment | D1.01 | Management Frames | Frame Format
2049 | Ji, Lusheng | 7.3.1.7 | 35 | 17 | E | N | 35 | 17 | Reason Code field | 7.3.1.7 | E |  | A |  |  | 6 | Heading with no text changes indicated | Delete heading with empty content | Fixed by resolution to earlier editorial comment | D1.01 | Management Frames | Frame Format
2050 | Ji, Lusheng | 7.3.1.8 | 36 | 1 | E | N | 36 | 1 | AID field | 7.3.1.8 | E |  | A |  |  | 6 | Heading with no text changes indicated | Delete heading with empty content | Fixed by resolution to earlier editorial comment | D1.01 | Management Frames | Frame Format
2051 | Ji, Lusheng | 7.3.1.9 | 36 | 2 | E | N | 36 | 2 | Status Code field | 7.3.1.9 | E |  | A |  |  | 6 | Heading with no text changes indicated | Delete heading with empty content | Fixed by resolution to earlier editorial comment | D1.01 | Management Frames | Frame Format
2052 | Ji, Lusheng | 7.3.1.10 | 36 | 3 | E | N | 36 | 3 | Timestamp field | 7.3.1.10 | E |  | A |  |  | 6 | Heading with no text changes indicated | Delete heading with empty content | Fixed by resolution to earlier editorial comment | D1.01 | Management Frames | Frame Format
2053 | Ji, Lusheng | 7.3.1.12 | 36 | 9 | E | N | 36 | 9 | Dialog Token field | 7.3.1.12 | E |  | A |  |  | 6 | Heading with no text changes indicated | Delete heading with empty content | Fixed by resolution to earlier editorial comment | D1.01 | Management Frames | Frame Format
2054 | Ji, Lusheng | 7.3.1.13 | 36 | 10 | E | N | 36 | 10 | DLS Timeout Value field | 7.3.1.13 | E |  | A |  |  | 6 | Heading with no text changes indicated | Delete heading with empty content | Fixed by resolution to earlier editorial comment | D1.01 | Management Frames | Frame Format
2056 | Ji, Lusheng | 7.3.1.14 | 36 | 20 | E | N | 36 | 20 | Block Ack Parameter Set field | 7.3.1.14 | E |  | A |  |  | 6 | Incorrect editor's instructions | word "for" has been added, underline it | accept | D1.01 | Block Ack | MAC
2057 | Ji, Lusheng | 7.31.14 | 36 | 20 | E | N | 36 | 20 | Block Ack Parameter Set field | 7.3.1.14 | E |  | A |  |  | 6 | I can't make any sense out of the addition of "for a QSTA" to this sentence. | Reword to clarify the intent | Removed: "for a QSTA" | D1.01 | Block Ack | MAC
2058 | Ji, Lusheng | 7.3.1.14 | 36 | 20 | E | N | 36 | 20 | Block Ack Parameter Set field | 7.3.1.14 | E |  | C |  |  | 6 | Footnote 21 should be a superscirpt | Make change indicated in comment | Footnote has empty contents - removing | D1.01 | Block Ack | MAC
2060 | Ji, Lusheng | 7.3.1.15 | 37 | 2 | E | N | 37 | 2 | Block Ack Timeout Value field | 7.3.1.15 | E |  | A |  |  | 6 | Heading with no text changes indicated | Delete heading with empty content | Fixed by resolution to earlier editorial comment | D1.01 | Block Ack | MAC
2061 | Ji, Lusheng | 7.3.1.16 | 37 | 3 | E | N | 37 | 3 | DELBA Parameter Set field | 7.3.1.16 | E |  | A |  |  | 6 | Heading with no text changes indicated | Delete heading with empty content | Fixed by resolution to earlier editorial comment | D1.01 | Block Ack | MAC
2062 | Ji, Lusheng | 7.3.1.17 | 37 | 4 | E | N | 37 | 4 | QoS Info field | 7.3.1.17 | E |  | A |  |  | 6 | Heading with no text changes indicated | Delete heading with empty content | Fixed by resolution to earlier editorial comment | D1.01 | Management Frames | Frame Format
2063 | Ji, Lusheng | 7.3.2 | 37 | 6 | E | N | 37 | 6 | Information elements | 7.3.2 | E |  | A |  |  | 6 | Notes to the 11n editor such as these should be distinguished from instructions to the WG editor regarding incorporating the amendment into the base standard. | Recommendation from Terry Cole for 11r was to make these editor notes in a red font. It was also suggested that they start with "EDITORIAL NOTE--" | This is not an instruction to the TGn editor either. Replace all editorial notes with EDITORIAL NOTE-- in red font. Replace all instructions relating to ANA with Editorial notes as above. | D1.01 | Management Frames | Frame Format
2064 | Ji, Lusheng | 7.3.2 | 37 | 9 | E | N | 37 | 9 | Information elements | 7.3.2 | E |  | A |  |  | 6 | P802.11REV-ma-D6.0 added cross references for each information element | Add cross reference for each IE |  | D1.01 | Management Frames | Frame Format
2065 | Ji, Lusheng | 7.3.2 | 37 | 9 | E | N | 37 | 9 | Information elements | 7.3.2 | E |  | A |  |  | 6 | P802.11REV-ma-D6.0 added a length column for each information element | Add a length for each IE |  | D1.01 | Management Frames | Frame Format
2066 | Ji, Lusheng | 7.3.2.1 | 37 | 13 | E | N | 37 | 13 | SSID element | 7.3.2.1 | E |  | A |  |  | 6 | Heading with no text changes indicated | Delete heading with empty content | Fixed by resolution to earlier editorial comment | D1.01 | Management Frames | Frame Format
2067 | Ji, Lusheng | 7.3.2.2 | 37 | 14 | E | N | 37 | 14 | Supported Rates element | 7.3.2.2 | E |  | A |  |  | 6 | Heading with no text changes indicated | Delete heading with empty content | Fixed by resolution to earlier editorial comment | D1.01 | Coexistence | Coexistence
2068 | Ji, Lusheng | 7.3.2.3 | 37 | 15 | E | N | 37 | 15 | FH Parameter Set element | 7.3.2.3 | E |  | A |  |  | 6 | Heading with no text changes indicated | Delete heading with empty content | Fixed by resolution to earlier editorial comment | D1.01 | Management Frames | Frame Format
2069 | Ji, Lusheng | 7.3.2.4 | 37 | 16 | E | N | 37 | 16 | DS Parameter Set element | 7.3.2.4 | E |  | A |  |  | 6 | Heading with no text changes indicated | Delete heading with empty content | Fixed by resolution to earlier editorial comment | D1.01 | Management Frames | Frame Format
2070 | Ji, Lusheng | 7.3.2.5 | 37 | 17 | E | N | 37 | 17 | CF Parameter Set element | 7.3.2.5 | E |  | A |  |  | 6 | Heading with no text changes indicated | Delete heading with empty content | Fixed by resolution to earlier editorial comment | D1.01 | Management Frames | Frame Format
2071 | Ji, Lusheng | 7.3.2.6 | 37 | 18 | E | N | 37 | 18 | TIM | 7.3.2.6 | E |  | A |  |  | 6 | Heading with no text changes indicated | Delete heading with empty content | Fixed by resolution to earlier editorial comment | D1.01 | Management Frames | Frame Format
2072 | Ji, Lusheng | 7.3.2.7 | 37 | 19 | E | N | 37 | 19 | IBSS Parameter Set element | 7.3.2.7 | E |  | A |  |  | 6 | Heading with no text changes indicated | Delete heading with empty content | Fixed by resolution to earlier editorial comment | D1.01 | Management Frames | Frame Format
2073 | Ji, Lusheng | 73.2.8 | 38 | 1 | E | N | 38 | 1 | Challenge Text element | 7.3.2.8 | E |  | A |  |  | 6 | Heading with no text changes indicated | Delete heading with empty content | Fixed by resolution to earlier editorial comment | D1.01 | Management Frames | Frame Format
2074 | Ji, Lusheng | 7.3.2.9 | 38 | 2 | E | N | 38 | 2 | Country information element | 7.3.2.9 | E |  | A |  |  | 6 | Heading with no text changes indicated | Delete heading with empty content | Fixed by resolution to earlier editorial comment | D1.01 | Management Frames | Frame Format
2075 | Ji, Lusheng | 7.3.2.10 | 38 | 3 | E | N | 38 | 3 | Hopping Pattern Parameters information element | 7.3.2.10 | E |  | A |  |  | 6 | Heading with no text changes indicated | Delete heading with empty content | Fixed by resolution to earlier editorial comment | D1.01 | Management Frames | Frame Format
2076 | Ji, Lusheng | 7.3.2.11 | 38 | 4 | E | N | 38 | 4 | Hopping Pattern Table information element | 7.3.2.11 | E |  | A |  |  | 6 | Heading with no text changes indicated | Delete heading with empty content | Fixed by resolution to earlier editorial comment | D1.01 | Management Frames | Frame Format
2077 | Ji, Lusheng | 7.3.2.12 | 38 | 5 | E | N | 38 | 5 | Request information element | 7.3.2.12 | E |  | A |  |  | 6 | Heading with no text changes indicated | Delete heading with empty content | Fixed by resolution to earlier editorial comment | D1.01 | Management Frames | Frame Format
2078 | Ji, Lusheng | 7.3.2.13 | 38 | 6 | E | N | 38 | 6 | ERP Information element | 7.3.2.13 | E |  | A |  |  | 6 | Heading with no text changes indicated | Delete heading with empty content | Fixed by resolution to earlier editorial comment | D1.01 | Management Frames | Frame Format
2079 | Ji, Lusheng | 7.3.2.14 | 38 | 7 | E | N | 38 | 7 | Extended Supported Rates element | 7.3.2.14 | E |  | A |  |  | 6 | Heading with no text changes indicated | Delete heading with empty content | Fixed by resolution to earlier editorial comment | D1.01 | Management Frames | Frame Format
2080 | Ji, Lusheng | 7.3.2.15 | 38 | 8 | E | N | 38 | 8 | Power Constraint element | 7.3.2.15 | E |  | A |  |  | 6 | Heading with no text changes indicated | Delete heading with empty content | Fixed by resolution to earlier editorial comment | D1.01 | Coexistence | Coexistence
2081 | Ji, Lusheng | 7.3.2.16 | 38 | 9 | E | N | 38 | 9 | Power Constraint element | 7.3.2.16 | E |  | A |  |  | 6 | Heading with no text changes indicated | Delete heading with empty content | Fixed by resolution to earlier editorial comment | D1.01 | Coexistence | Coexistence
2082 | Ji, Lusheng | 7.3.2.17 | 38 | 10 | E | N | 38 | 10 | TPC Request element | 7.3.2.17 | E |  | A |  |  | 6 | Heading with no text changes indicated | Delete heading with empty content | Fixed by resolution to earlier editorial comment | D1.01 | Coexistence | Coexistence
2083 | Ji, Lusheng | 7.3.2.18 | 38 | 11 | E | N | 38 | 11 | TPC Report element | 7.3.2.18 | E |  | A |  |  | 6 | Heading with no text changes indicated | Delete heading with empty content | Fixed by resolution to earlier editorial comment | D1.01 | Coexistence | Coexistence
2084 | Ji, Lusheng | 7.3.2.19 | 38 | 12 | E | N | 38 | 12 | Supported Channels element | 7.3.2.19 | E |  | A |  |  | 6 | Heading with no text changes indicated | Delete heading with empty content | Fixed by resolution to earlier editorial comment | D1.01 | Coexistence | Coexistence
2085 | Ji, Lusheng | 7.3.2.20 | 38 | 13 | E | N | 38 | 13 | Channel Switch Announcement element | 7.3.2.20 | E |  | A |  |  | 6 | Heading with no text changes indicated | Delete heading with empty content | Fixed by resolution to earlier editorial comment | D1.01 | Coexistence | Coexistence
2086 | Ji, Lusheng | 7.3.2.20A | 38 | 14 | E | N | 38 | 14 | New Extension Channel Offset element | 7.3.2.20A | E |  | A |  |  | 6 | Incorrect editor's instructions | "Add" isn't a valid editor instruction. Change to "Insert" | accept | D1.01 | Coexistence | Coexistence
2089 | Ji, Lusheng | 7.3.2.20A | 38 | 17 | E | N | 38 | 17 | New Extension Channel Offset element | 7.3.2.20A | E |  | A |  |  | 6 | missing article | Change to "…together with the Channel Switch…" | accept | D1.01 | Coexistence | Coexistence
2091 | Ji, Lusheng | 7.3.2.21 | 39 | 12 | E | N | 39 | 12 | Measurement Request element | 7.3.2.21 | E |  | A |  |  | 6 | Heading with no text changes indicated | Delete heading with empty content | Fixed by resolution to earlier editorial comment | D1.01 | Management Frames | Frame Format
2092 | Ji, Lusheng | 7.3.2.21.1 | 39 | 13 | E | N | 39 | 13 | Basic request | 7.3.2.21.1 | E |  | A |  |  | 6 | Heading with no text changes indicated | Delete heading with empty content | Fixed by resolution to earlier editorial comment | D1.01 | Management Frames | Frame Format
2093 | Ji, Lusheng | 7.3.2.21.2 | 39 | 14 | E | N | 39 | 14 | CCA request | 7.3.2.21.2 | E |  | A |  |  | 6 | Heading with no text changes indicated | Delete heading with empty content | Fixed by resolution to earlier editorial comment | D1.01 | Management Frames | Frame Format
2094 | Ji, Lusheng | 7.3.2.21.3 | 39 | 15 | E | N | 39 | 15 | RPI histogram request | 7.3.2.21.3 | E |  | A |  |  | 6 | Heading with no text changes indicated | Delete heading with empty content | Fixed by resolution to earlier editorial comment | D1.01 | Management Frames | Frame Format
2095 | Ji, Lusheng | 7.3.2.22 | 39 | 16 | E | N | 39 | 16 | Measurement Report element | 7.3.2.22 | E |  | A |  |  | 6 | Heading with no text changes indicated | Delete heading with empty content | Fixed by resolution to earlier editorial comment | D1.01 | Management Frames | Frame Format
2096 | Ji, Lusheng | 7.3.2.22.1 | 39 | 17 | E | N | 39 | 17 | Basic report | 7.3.2.22.1 | E |  | A |  |  | 6 | Heading with no text changes indicated | Delete heading with empty content | Fixed by resolution to earlier editorial comment | D1.01 | Management Frames | Frame Format
2097 | Ji, Lusheng | 7.3.2.22.2 | 39 | 18 | E | N | 39 | 18 | CCA report | 7.3.2.22.2 | E |  | A |  |  | 6 | Heading with no text changes indicated | Delete heading with empty content | Fixed by resolution to earlier editorial comment | D1.01 | Management Frames | Frame Format
2098 | Ji, Lusheng | 7.3.2.22.3 | 39 | 19 | E | N | 39 | 19 | RPI histogram report | 7.3.2.22.3 | E |  | A |  |  | 6 | Heading with no text changes indicated | Delete heading with empty content | Fixed by resolution to earlier editorial comment | D1.01 | Management Frames | Frame Format
2099 | Ji, Lusheng | 7.3.2.23 | 39 | 20 | E | N | 39 | 20 | Quiet element | 7.3.2.23 | E |  | A |  |  | 6 | Heading with no text changes indicated | Delete heading with empty content | Fixed by resolution to earlier editorial comment | D1.01 | Management Frames | Frame Format
2100 | Ji, Lusheng | 7.3.2.24 | 39 | 21 | E | N | 39 | 21 | IBSS DFS element | 7.3.2.24 | E |  | A |  |  | 6 | Heading with no text changes indicated | Delete heading with empty content | Fixed by resolution to earlier editorial comment | D1.01 | Management Frames | Frame Format
2101 | Ji, Lusheng | 7.3.2.25 | 39 | 22 | E | N | 39 | 22 | RSN information element | 7.3.2.25 | E |  | A |  |  | 6 | Heading with no text changes indicated | Delete heading with empty content | Fixed by resolution to earlier editorial comment | D1.01 | Security | MAC
2102 | Ji, Lusheng | 7.3.2.25.1 | 39 | 23 | E | N | 39 | 23 | Cipher suites | 7.3.2.25.1 | E |  | A |  |  | 6 | Heading with no text changes indicated | Delete heading with empty content | Fixed by resolution to earlier editorial comment | D1.01 | Security | MAC
2103 | Ji, Lusheng | 7.3.2.25.2 | 39 | 24 | E | N | 39 | 24 | AKM suites | 7.3.2.25.2 | E |  | A |  |  | 6 | Heading with no text changes indicated | Delete heading with empty content | Fixed by resolution to earlier editorial comment | D1.01 | Security | MAC
2104 | Ji, Lusheng | 7.3.2.25.3 | 40 | 1 | E | N | 40 | 1 | RSN capabilities | 7.3.2.25.3 | E |  | A |  |  | 6 | Heading with no text changes indicated | Delete heading with empty content | Fixed by resolution to earlier editorial comment | D1.01 | Security | MAC
2105 | Ji, Lusheng | 7.3.2.25.4 | 40 | 2 | E | N | 40 | 2 | PMKID | 7.3.2.25.4 | E |  | A |  |  | 6 | Heading with no text changes indicated | Delete heading with empty content | Fixed by resolution to earlier editorial comment | D1.01 | Security | MAC
2106 | Ji, Lusheng | 7.3.2.26 | 40 | 3 | E | N | 40 | 3 | Vendor Specific information element | 7.3.2.26 | E |  | A |  |  | 6 | Heading with no text changes indicated | Delete heading with empty content | Fixed by resolution to earlier editorial comment | D1.01 | Management Frames | Frame Format
2107 | Ji, Lusheng | 7.3.2.27 | 40 | 4 | E | N | 40 | 4 | QBSS Load element | 7.3.2.27 | E |  | C |  |  | 6 | missing "Extended Capability Information Element" | track P802.11REV-ma-D6.0 | counter: empty headings removed, TSPEC element subclause number updated to match P802.11REV-ma-D6.0 | D1.01 | Management Frames | Frame Format
2108 | Ji, Lusheng | 7.3.2.27 | 40 | 4 | E | N | 40 | 4 | QBSS Load element | 7.3.2.27 | E |  | A |  |  | 6 | Heading with no text changes indicated | Delete heading with empty content | Fixed by resolution to earlier editorial comment | D1.01 | Management Frames | Frame Format
2109 | Ji, Lusheng | 7.3.2.28 | 40 | 4 | E | N | 40 | 4 | EDCA Parameter Set element | 7.3.2.28 | E |  | A |  |  | 6 | Heading with no text changes indicated | Delete heading with empty content | Fixed by resolution to earlier editorial comment | D1.01 | Management Frames | Frame Format
2110 | Ji, Lusheng | 7.3.2.29 | 40 | 7 | E | N | 40 | 7 | TSPEC element | 7.3.2.29 | E |  | A |  |  | 6 | Incorrect editor's instructions | Replace only applies to Figures. This should be a "Change" | accept: editor instruction modified to change, and change bar and strike through added in table | D1.01 | TSPEC | Frame Format
2111 | Ji, Lusheng | 7.3.2.29 | 40 | 7 | E | N | 40 | 7 | TSPEC element | 7.3.2.29 | E |  | A |  |  | 6 | Show the previous contents along with the new contents | Change to "Reserved" (strikethrough) followed by "PSMP" (underlined) | accept: editor instruction modified to change, and change bar and strike through added in table | D1.01 | TSPEC | Frame Format
2112 | Ji, Lusheng | 7.3.2.30 | 40 | 12 | E | N | 40 | 12 | TCLAS element | 7.3.2.30 | E |  | A |  |  | 6 | Heading with no text changes indicated | Delete heading with empty content | Fixed by resolution to earlier editorial comment | D1.01 | TSPEC | Frame Format
2113 | Ji, Lusheng | 7.3.2.31 | 40 | 13 | E | N | 40 | 13 | TS Delay element | 7.3.2.31 | E |  | A |  |  | 6 | Heading with no text changes indicated | Delete heading with empty content | Fixed by resolution to earlier editorial comment | D1.01 | TSPEC | Frame Format
2114 | Ji, Lusheng | 7.3.2.32 | 40 | 14 | E | N | 40 | 14 | TCLAS Processing element | 7.3.2.32 | E |  | A |  |  | 6 | Heading with no text changes indicated | Delete heading with empty content | Fixed by resolution to earlier editorial comment | D1.01 | TSPEC | Frame Format
2115 | Ji, Lusheng | 7.3.2.33 | 40 | 15 | E | N | 40 | 15 | Schedule element | 7.3.2.33 | E |  | A |  |  | 6 | Heading with no text changes indicated | Delete heading with empty content | Fixed by resolution to earlier editorial comment | D1.01 | TSPEC | Frame Format
2116 | Ji, Lusheng | 7.3.2.34 | 40 | 16 | E | N | 40 | 16 | QoS Capability element | 7.3.2.34 | E |  | A |  |  | 6 | Heading with no text changes indicated | Delete heading with empty content | Fixed by resolution to earlier editorial comment | D1.01 | Management Frames | Frame Format
2118 | Ji, Lusheng | 7.3.2.46 | 40 | 17 | E | N | 40 | 17 | Fast BSS transition EAPOL-Key information element (EAPKIE) | 7.3.2.46 | E |  | A |  |  | 6 | Heading with no text changes indicated | Delete heading with empty content | Fixed by resolution to earlier editorial comment | D1.01 | Security | MAC
2120 | Ji, Lusheng | 7.3.2.47.1 | 41 | 9 | E | N | 41 | 9 | HT Capability element | 7.3.2.47.1 | E |  | A |  |  | 6 | "STA which find" | Change to "A STA which finds" or "STAs which find" | Fixed by resolution to earlier editorial comment | D1.01 | HT Elements | Frame Format
2122 | Ji, Lusheng | 7.3.2.47.1 | 41 | 11 | E | N | 41 | 11 | HT Capability element | 7.3.2.47.1 | E |  | C |  |  | 6 | Frame names are used in the standard as proper nouns, and should be capitalized. | Change to "…present in Beacons, Association and Reassociation Request frames, and in Probe Response frames." | Some rewording too: The HT Capability element is present in Beacon, Association Request, Reassociation Request and Probe Response frames. | D1.01 | HT Elements | Frame Format
2123 | Ji, Lusheng | 7.3.2.47.1 | 41 | 13 | E | N | 41 | 13 | HT Capability element | 7.3.2.47.1 | E |  | A |  |  | 6 | Column widths need adjusted | Adjust column size so that words are not split |  | D1.01 | HT Elements | Frame Format
2126 | Ji, Lusheng | 7.3.2.47.2 | 41 | 20 | E | N | 41 | 20 | HT Capabilities Info field | 7.3.2.47.2 | E |  | A |  |  | 6 | Remove extra newline inside "STBC Control Frame support" | Make change indicated in comment |  | D1.01 | HT Elements | Frame Format
2127 | Ji, Lusheng | 7.3.2.47.2 | 42 | 1 | E | N | 42 | 1 | HT Capabilities Info field | 7.3.2.47.2 | E |  | A |  |  | 6 | Keep Figure and caption on same page | Make change indicated in comment | Fixed by resolution to earlier editorial comment | D1.01 | HT Elements | Frame Format
2134 | Ji, Lusheng | 7.3.2.47.2 | 43 | 0 | E | N | 43 | 0 | HT Capabilities Info field | 7.3.2.47.2 | E |  | A |  |  | 6 | Don't use a table-within-table | Make change indicated in comment | Fixed by resolution to earlier editorial comment | D1.01 | HT Elements | Frame Format
2135 | Ji, Lusheng | 7.3.2.47.2 | 43 | 0 | E | N | 43 | 0 | HT Capabilities Info field | 7.3.2.47.2 | E |  | A |  |  | 6 | N-Delayed Block Ack should match the name in Figure n15 | Make consistent. Suggest fixing the Figure | Figure modified | D1.01 | HT Elements | Frame Format
2143 | Ji, Lusheng | 7.3.2.47.3 | 44 | 2 | E | N | 44 | 2 | MAC HT parameters Info field | 7.3.2.47.3 | E |  | A |  |  | 6 | No text makes reference to Figure n16 | Add text referencing Figure n16 | Fixed by resolution to earlier editorial comment | D1.01 | HT Elements | Frame Format
2146 | Ji, Lusheng | 7.3.2.47.3 | 45 | 1 | E | N | 45 | 1 | MAC HT parameters Info field | 7.3.2.47.3 | E |  | A |  |  | 6 | Table is inconsistent with other tables in 7.3.2.47 | Add a column marked "Encoding" to be consistent. | Accepted. Also updated Table n16 for consistency. | D1.01 | HT Elements | Frame Format
2149 | Ji, Lusheng | 7.3.2.47.4 | 45 | 6 | E | N | 45 | 6 | Supported MCS set field | 7.3.2.47.4 | E |  | A |  |  | 6 | wording of NOTE is awkward | reword. Suggest "An HT STA includes the mandatory MCS values in this field." |  | D1.01 | HT Elements | Frame Format
2151 | Ji, Lusheng | 7.3.2.47.4 | 45 | 7 | E | N | 45 | 7 | Supported MCS set field | 7.3.2.47.4 | E |  | A |  |  | 6 | No text makes reference to Figure n17 | Add text referencing Figure n17 | Fixed by resolution to earlier editorial comment | D1.01 | HT Elements | Frame Format
2152 | Ji, Lusheng | 7.3.2.45.5 | 46 | 1 | E | N | 46 | 1 | Extended HT Capabilities Info field | 7.3.2.47.5 | E |  | A |  |  | 6 | No text makes reference to Figure n18 | Add text referencing Figure n18 | Fixed by resolution to earlier editorial comment | D1.01 | HT Elements | Frame Format
2153 | Ji, Lusheng | 7.3.2.47.5 | 46 | 4 | E | N | 46 | 4 | Extended HT Capabilities Info field | 7.3.2.47.5 | E |  | A |  |  | 6 | Suggest table be made consistent with others in this clause | Add a column "Encoding" |  | D1.01 | HT Elements | Frame Format
2155 | Ji, Lusheng | 7.3.2.47.5 | 46 | 4 | E | N | 46 | 4 | Extended HT Capabilities Info field | 7.3.2.47.5 | E |  | A |  |  | 6 | "transition time of PCO AP." | Change to "transition time of the PCO capable AP." |  | D1.01 | HT Elements | Frame Format
2157 | Ji, Lusheng | 7.3.2.47.5 | 46 | 4 | E | N | 46 | 4 | Extended HT Capabilities Info field | 7.3.2.47.5 | E |  | A |  |  | 6 | Awkward text "The value contained in the operating transition time bits of AP is dynamic - the value of these bits may change…" | Change to "The value contained in thie field is dynamic and may change …" |  | D1.01 | HT Elements | Frame Format
2158 | Ji, Lusheng | 7.3.2.47.5 | 46 | 4 | E | N | 46 | 4 | Extended HT Capabilities Info field | 7.3.2.47.5 | E |  | A |  |  | 6 | missing article | AP/STA may stay on the 40 MHz channel… |  | D1.01 | HT Elements | Frame Format
2159 | Ji, Lusheng | 7.3.2.47.5 | 46 | 4 | E | N | 46 | 4 | Extended HT Capabilities Info field | 7.3.2.47.5 | E |  | A |  |  | 6 | remove the table-within-table | Make change indicated in comment | Fixed by resolution to earlier editorial comment | D1.01 | HT Elements | Frame Format
2160 | Ji, Lusheng | 7.3.2.47.5 | 47 | 0 | E | N | 47 | 0 | Extended HT Capabilities Info field | 7.3.2.47.5 | E |  | A |  |  | 6 | remove the table-within-table | Make change indicated in comment | Fixed by resolution to earlier editorial comment | D1.01 | HT Elements | Frame Format
2162 | Ji, Lusheng | 7.3.2.47.6 | 47 | 4 | E | N | 47 | 4 | Transmit Beamforming Capability | 7.3.2.47.6 | E |  | A |  |  | 6 | Keep Figure and caption on same page | Make change indicated in comment |  | D1.01 | Beamforming | Beamforming & Adaptation
2163 | Ji, Lusheng | 7.3.2.47.6 | 48 | 1 | E | N | 48 | 1 | Transmit Beamforming Capability | 7.3.2.47.6 | E |  | A |  |  | 6 | Table missing title | Add a title and table number for this table |  | D1.01 | Beamforming | Beamforming & Adaptation
2166 | Ji, Lusheng | 7.3.2.47.6 | 48 | 1 | E | N | 48 | 1 | Transmit Beamforming Capability | 7.3.2.47.6 | E |  | A |  |  | 6 | Transmit staggered sounding capable…."TRQ"? | Add acronym definition of TRQ, or spell it out here | Added to abbreviations | D1.01 | Beamforming | Beamforming & Adaptation
2169 | Ji, Lusheng | 7.3.2.47.7 | 50 | 5 | E | N | 50 | 5 | Antenna Selection Capability | 7.3.2.47.7 | E |  | A |  |  | 6 | Keep Figure and caption on same page | Make change indicated in comment | Editor will check tables and figures prior to publication. | D1.01 | Antenna Selection | Beamforming & Adaptation
2171 | Ji, Lusheng | 7.3.2.47.7 | 51 | 0 | E | N | 51 | 0 | Antenna Selection Capability | 7.3.2.47.7 | E |  | A |  |  | 6 | No text makes reference to Figure n20 | Add text referencing Figure n20 | Fixed by resolution to earlier editorial comment | D1.01 | Antenna Selection | Beamforming & Adaptation
2172 | Ji, Lusheng | 7.3.2.47.7 | 51 | 1 | E | N | 51 | 1 | Antenna Selection Capability | 7.3.2.47.7 | E |  | C |  |  | 6 | Acronym "AS" has conflicting meaning in P802.11REV-ma-D6.0 | Change to something other than "AS" six places on page | ASEL | D1.01 | Antenna Selection | Beamforming & Adaptation
2173 | Ji, Lusheng | 7.3.2.48 | 51 | 4 | E | N | 51 | 4 | Additional HT Information Elements | 7.3.2.48 | E |  | A |  |  | 6 | Awkward name. "Additional HT Information Elements information element" | Consider renaming this IE | Renamed: "7.3.2.48 Additional HT Information element" | D1.01 | HT Elements | Frame Format
2174 | Ji, Lusheng | 7.3.2.48 | 51 | 0 | E | N | 52 | 0 | Additional HT Information Elements | 7.3.2.48 | E |  | A |  |  | 6 | put "transmission" back together again | Make change indicated in comment |  | D1.01 | HT Elements | Frame Format
2175 | Ji, Lusheng | 7.3.2.48 | 51 | 0 | E | N | 51 | 0 | Additional HT Information Elements | 7.3.2.48 | E |  | A |  |  | 6 | "Recommended Transmission Width Set" | Make entry in Figure n21 match the entry in Table n19 | Modified to "Recommended Width". Check other uses on reassembly. | D1.01 | HT Elements | Frame Format
2177 | Ji, Lusheng | 7.3.2.48 | 52 | 1 | E | N | 52 | 1 | Additional HT Information Elements | 7.3.2.48 | E |  | A |  |  | 6 | Dual STBC protection or Dual CTS protection | Make consistent | Figure changed to Dual CTS... | D1.01 | HT Elements | Frame Format
2179 | Ji, Lusheng | 7.3.2.48 | 52 | 5 | E | N | 52 | 5 | Additional HT Information Elements | 7.3.2.48 | E |  | C |  |  | 6 | Suggest table be made consistent with others in this clause | Change second column to "Encoding", third to "Definition" | Alternate: second column is definition and third is encoding (swapping contents of cols 2 and 3). Also reword entries in table to be consistent with other tables. | D1.01 | HT Elements | Frame Format
2182 | Ji, Lusheng | 7.3.2.48 | 53 | 0 | E | N | 53 | 0 | Additional HT Information Elements | 7.3.2.48 | E |  | A |  |  | 6 | Make order of table entries match Figure n21 | Make change indicated in comment |  | D1.01 | HT Elements | Frame Format
2183 | Ji, Lusheng | 7.3.2.48 | 53 | 0 | E | N | 53 | 0 | Additional HT Information Elements | 7.3.2.48 | E |  | A |  |  | 6 | "Beacon is always sending in non-HT mode" | "Beacon is always sent in non-HT mode" |  | D1.01 | HT Elements | Frame Format
2185 | Ji, Lusheng | 7.3.2.48 | 53 | 0 | E | N | 53 | 0 | Additional HT Information Elements | 7.3.2.48 | E |  | A |  |  | 6 | "…to indicate what MCS shall be used…" | "…to indicate the MCS that shall be used…" |  | D1.01 | HT Elements | Frame Format
2187 | Ji, Lusheng | 7.3.2.48 | 53 | 0 | E | N | 53 | 0 | Additional HT Information Elements | 7.3.2.48 | E |  | A |  |  | 6 | RIFS mode Description missing line break | Add newline before "1=Use…" | Fixed by resolution to earlier editorial comment | D1.01 | HT Elements | Frame Format
2191 | Ji, Lusheng | 7.3.2.48 | 54 | 0 | E | N | 54 | 0 | Additional HT Information Elements | 7.3.2.48 | E |  | A |  |  | 6 | missing article | Change to "…that the STA is requesting…" | Fixed by resolution to earlier editorial comment | D1.01 | HT Elements | Frame Format
2194 | Ji, Lusheng | 7.3.2.48 | 54 | 0 | E | N | 54 | 0 | Additional HT Information Elements | 7.3.2.48 | E |  | A |  |  | 6 | PCO Active use, awkward | "Non PCIO STA regards the BSS as 40/20 MHz BSS and may associate with the BSS as in normal" needs rewording | Reworded: "Non-PCO STAs regard the BSS as a 20/40 MHz BSS and may associate with the BSS without regard to this field. " | D1.01 | HT Elements | Frame Format
2196 | Ji, Lusheng | 7.4.1.1 | 55 | 4 | E | N | 55 | 4 | Measurement Request frame format | 7.4.1.1 | E |  | A |  |  | 6 | Heading with no text changes indicated | Delete heading with empty content | Fixed by resolution to earlier editorial comment | D1.01 | Management Frames | Frame Format
2197 | Ji, Lusheng | 7.4.1.2 | 55 | 5 | E | N | 55 | 5 | Measurement Report frame format | 7.4.1.2 | E |  | A |  |  | 6 | Heading with no text changes indicated | Delete heading with empty content | Fixed by resolution to earlier editorial comment | D1.01 | Management Frames | Frame Format
2198 | Ji, Lusheng | 7.4.1.3 | 55 | 6 | E | N | 55 | 6 | TPC Request frame format | 7.4.1.3 | E |  | A |  |  | 6 | Heading with no text changes indicated | Delete heading with empty content | Fixed by resolution to earlier editorial comment | D1.01 | Management Frames | Frame Format
2199 | Ji, Lusheng | 7.4.1.4 | 55 | 7 | E | N | 55 | 7 | TPC Report frame format | 7.4.1.4 | E |  | A |  |  | 6 | Heading with no text changes indicated | Delete heading with empty content | Fixed by resolution to earlier editorial comment | D1.01 | Management Frames | Frame Format
2202 | Ji, Lusheng | 7.4.1.5 | 55 | 14 | E | N | 55 | 14 | Channel Switch Announcement frame format | 7.4.1.5 | E |  | A |  |  | 6 | Incorrect editor's instructions | Change "Add" to "Insert" |  | D1.01 | Management Frames | Frame Format
2203 | Ji, Lusheng | 7.4.1.5 | 55 | 15 | E | N | 55 | 15 | Channel Switch Announcement frame format | 7.4.1.5 | E |  | A |  |  | 6 | Inserted text should not be underlined | Make change indicated in comment |  | D1.01 | Management Frames | Frame Format
2205 | Ji, Lusheng | 7.4.2.1 | 56 | 1 | E | N | 56 | 1 | ADDTS Request frame format | 7.4.2.1 | E |  | A |  |  | 6 | Heading with no text changes indicated | Delete heading with empty content | Fixed by resolution to earlier editorial comment | D1.01 | TSPEC | Frame Format
2206 | Ji, Lusheng | 7.4.2.2 | 56 | 2 | E | N | 56 | 2 | ADDTS Response frame format | 7.4.2.2 | E |  | A |  |  | 6 | Heading with no text changes indicated | Delete heading with empty content | Fixed by resolution to earlier editorial comment | D1.01 | TSPEC | Frame Format
2207 | Ji, Lusheng | 7.4.2.3 | 56 | 3 | E | N | 56 | 3 | DELTS frame format | 7.4.2.3 | E |  | A |  |  | 6 | Heading with no text changes indicated | Delete heading with empty content | Fixed by resolution to earlier editorial comment | D1.01 | TSPEC | Frame Format
2208 | Ji, Lusheng | 7.4.2.4 | 56 | 4 | E | N | 56 | 4 | Schedule frame format | 7.4.2.4 | E |  | A |  |  | 6 | Heading with no text changes indicated | Delete heading with empty content | Fixed by resolution to earlier editorial comment | D1.01 | TSPEC | Frame Format
2209 | Ji, Lusheng | 7.4.3.1 | 56 | 7 | E | N | 56 | 7 | DLS Request frame format | 7.4.3.1 | E |  | A |  |  | 6 | inserted text comes after Figure | Move text to be after Figure in the amendment |  | D1.01 | DLS | MAC
2210 | Ji, Lusheng | 7.4.3.1 | 56 | 9 | E | N | 56 | 9 | DLS Request frame format | 7.4.3.1 | E |  | A |  |  | 6 | incorrect article | "…include an HT Capability…" | Fixed by resolution to earlier editorial comment | D1.01 | DLS | MAC
2211 | Ji, Lusheng | 7.4.3.1 | 56 | 12 | E | Y | 56 | 12 | DLS Request frame format | 7.4.3.1 | E |  | A |  |  | 6 | Table 51 has only two columns | delete third column in the insertion to table 51 |  | D1.01 | DLS | MAC
2212 | Ji, Lusheng | 7.4.3.1 | 56 | 12 | E | N | 56 | 12 | DLS Request frame format | 7.4.3.1 | E |  | A |  |  | 6 | Incorrect editor's instructions | Change "Add" to "Insert" |  | D1.01 | DLS | MAC
2213 | Ji, Lusheng | 7.4.3.2 | 56 | 16 | E | N | 56 | 16 | DLS Response frame format | 7.4.3.2 | E |  | A |  |  | 6 | inserted text comes after Figure | Move text to be after Figure in the amendment |  | D1.01 | DLS | MAC
2214 | Ji, Lusheng | 7.4.3.2 | 56 | 18 | E | N | 56 | 18 | DLS Response frame format | 7.4.3.2 | E |  | A |  |  | 6 | incorrect article | "…include an HT Capability…" |  | D1.01 | DLS | MAC
2215 | Ji, Lusheng | 7.4.3.2 | 56 | 21 | E | N | 56 | 21 | DLS Response frame format | 7.4.3.2 | E |  | A |  |  | 6 | Incorrect editor's instructions | Change "Add" to "Insert" | Fixed by resolution to earlier editorial comment | D1.01 | DLS | MAC
2216 | Ji, Lusheng | 7.4.3.2 | 56 | 22 | E | N | 56 | 22 | DLS Response frame format | 7.4.3.2 | E |  | A |  |  | 6 | Table 52 has only two columns | delete third column in the insertion to table 52 | Fixed by resolution to earlier editorial comment | D1.01 | DLS | MAC
2217 | Ji, Lusheng | 7.4.3.3 | 56 | 23 | E | N | 56 | 23 | DLS Teardown frame format | 7.4.3.3 | E |  | A |  |  | 6 | Heading with no text changes indicated | Delete heading with empty content | Fixed by resolution to earlier editorial comment | D1.01 | DLS | MAC
2218 | Ji, Lusheng | 7.4.4 | 56 | 24 | E | N | 56 | 24 | Block Ack Action frame details | 7.4.4 | E |  | A |  |  | 6 | Heading with no text changes indicated | Delete heading with empty content | Fixed by resolution to earlier editorial comment | D1.01 | Block Ack | MAC
2219 | Ji, Lusheng | 7.4.4.1 | 57 | 1 | E | N | 57 | 1 | ADDBA Request frame format | 7.4.4.1 | E |  | A |  |  | 6 | Heading with no text changes indicated | Delete heading with empty content | Fixed by resolution to earlier editorial comment | D1.01 | Block Ack | MAC
2220 | Ji, Lusheng | 7.4.4.2 | 57 | 2 | E | N | 57 | 2 | ADDBA Response frame format | 7.4.4.2 | E |  | A |  |  | 6 | Heading with no text changes indicated | Delete heading with empty content | Fixed by resolution to earlier editorial comment | D1.01 | Block Ack | MAC
2221 | Ji, Lusheng | 7.4.4.3 | 57 | 3 | E | N | 57 | 3 | DELBA frame format | 7.4.4.3 | E |  | A |  |  | 6 | Heading with no text changes indicated | Delete heading with empty content | Fixed by resolution to earlier editorial comment | D1.01 | Block Ack | MAC
2222 | Ji, Lusheng | 7.4.5 | 57 | 4 | E | N | 57 | 4 | Radio Measurement action details | 7.4.5 | E |  | A |  |  | 6 | Heading with no text changes indicated | Delete heading with empty content | Fixed by resolution to earlier editorial comment | D1.01 | Management Frames | Frame Format
2223 | Ji, Lusheng | 7.4.6 | 57 | 5 | E | N | 57 | 5 | Fast BSS transition action details | 7.4.6 | E |  | A |  |  | 6 | Heading with no text changes indicated | Delete heading with empty content | Fixed by resolution to earlier editorial comment | D1.01 | Management Frames | Frame Format
2224 | Ji, Lusheng | 7.4.7 | 57 | 12 | E | N | 57 | 12 | HT Management Action Frames details | 7.4.7 | E |  | C |  |  | 6 | entry 0 doesn match clause title | Change to "Recommended Transmission Channel Width" | Counter: Change to "Recommended Width" | D1.01 | HT Action Frames | Frame Format
2225 | Ji, Lusheng | 7.4.7 | 57 | 12 | E | N | 57 | 12 | HT Management Action Frames details | 7.4.7 | E |  | A |  |  | 6 | entry 2 is out of order | Text describing PSMP doesn't match order in table; Make consistent |  | D1.01 | HT Action Frames | Frame Format
2255 | Ji, Lusheng | 7.4.7.4 | 60 | 2 | E | N | 60 | 2 | MIMO Channel Measurement frame | 7.4.7.4 | E |  | A |  |  | 6 | Explicit Feedback Sequence unused? | Remove this from frame, or mark the 1 octet as "Reserved" | Marked as reserved | D1.01 | Beamforming | Beamforming & Adaptation
2259 | Ji, Lusheng | 7.4.7.4 | 61 | 1 | E | N | 61 | 1 | MIMO Channel Measurement frame | 7.4.7.4 | E |  | A |  |  | 6 | "without requiring the other STA to transmit a …" | Change to "without requiring the receiving STA to respond with a …" |  | D1.01 | Beamforming | Beamforming & Adaptation
2260 | Ji, Lusheng | 7.4.7.4 | 61 | 6 | E | N | 61 | 6 | MIMO Channel Measurement frame | 7.4.7.4 | E |  | A |  |  | 6 | Table n26 appears more like a Figure than a table | Change it to a Figure and renumber |  | D1.01 | Beamforming | Beamforming & Adaptation
2262 | Ji, Lusheng | 7.4.7.4 | 62 | 3 | T | Y | 62 | 3 | MIMO Channel Measurement frame | 7.4.7.4 | T |  | C |  |  | 20 | "In the mandatory configuration…" | Mandatory belongs in PICS, not here. Change to "In the configuration with…" | Replace "In the mandator configuration…" with "For example.." | D1.03 | Beamforming | Beamforming & Adaptation | EI
2263 | Ji, Lusheng | 7.4.7.5 | 62 | 9 | E | N | 62 | 9 | Reciprocity Correction frame | 7.4.7.5 | E |  | C |  |  | 6 | incorrect title | Change to "Reciprocity Correction management action frame" | Alternate: "Reciprocity Correction" | D1.01 | Beamforming | Beamforming & Adaptation
2267 | Ji, Lusheng | 7.4.7.5 | 62 | 13 | E | N | 62 | 13 | Reciprocity Correction frame | 7.4.7.5 | E |  | A |  |  | 6 | Explicit Feedback Sequence unused? | Mark that field as "Reserved", and set to zero |  | D1.01 | Beamforming | Beamforming & Adaptation
2270 | Ji, Lusheng | 7.4.7.6 | 63 | 13 | E | N | 63 | 13 | MIMO CSI Matrices frame | 7.4.7.6 | E |  | C |  |  | 6 | incorrect title | Change to "MIMO CSI Matrices management action frame" | Alternate: MIMO CSI Matrices | D1.01 | Beamforming | Beamforming & Adaptation
2272 | Ji, Lusheng | 7.4.7.6 | 63 | 15 | E | N | 63 | 15 | MIMO CSI Matrices frame | 7.4.7.6 | E |  | A |  |  | 6 | double period at end of sentence | fix | Fixed by resolution to earlier editorial comment | D1.01 | Beamforming | Beamforming & Adaptation
2276 | Ji, Lusheng | 7.4.7.6 | 64 | 4 | E | N | 64 | 4 | MIMO CSI Matrices frame | 7.4.7.6 | E |  | A |  |  | 6 | No text references Figure n27 | Add text referencing Figure n27 | Fixed by resolution to earlier editorial comment | D1.01 | Beamforming | Beamforming & Adaptation
2277 | Ji, Lusheng | 7.4.7.6 | 64 | 6 | E | N | 64 | 6 | MIMO CSI Matrices frame | 7.4.7.6 | E |  | A |  |  | 6 | No text references Table n30 | Add text refenencing Table n30 | Fixed by resolution to earlier editorial comment | D1.01 | Beamforming | Beamforming & Adaptation
2281 | Ji, Lusheng | 7.4.7.6 | 65 | 1 | E | N | 65 | 1 | MIMO CSI Matrices frame | 7.4.7.6 | E |  | A |  |  | 6 | No text references Table n31 | Add text referencing Table n31 | Fixed by resolution to earlier editorial comment | D1.01 | Beamforming | Beamforming & Adaptation
2283 | Ji, Lusheng | 7.4.7.6 | 65 | 4 | E | N | 65 | 4 | MIMO CSI Matrices frame | 7.4.7.6 | E |  | A |  |  | 6 | "explicit feedback sequence" field | Its used as a proper noun, so should be capitalized |  | D1.01 | Beamforming | Beamforming & Adaptation
2288 | Ji, Lusheng | 7.4.7.6 | 67 | 1 | T | Y | 67 | 1 | MIMO CSI Matrices frame | 7.4.7.6 | T |  | A |  |  | 20 | Start with -26 or -28? Some places in draft start with -28 (e.g., Fig n24, n26), others start -26. | Be consistent | Change "26" to "28" in Table n33 | D1.03 | Beamforming | Beamforming & Adaptation | EI | Accepted. For consistency, also changed the MIMO non-compressed steering matrices report.
2289 | Ji, Lusheng | 7.4.7.6 | 68 | 3 | E | N | 68 | 3 | MIMO CSI Matrices frame | 7.4.7.6 | E |  | A |  |  | 6 | wrong report name | Change to "CSI Matricies Report" |  | D1.01 | Beamforming | Beamforming & Adaptation
2290 | Ji, Lusheng | 7.4.7.6 | 68 | 4 | E | N | 68 | 4 | MIMO CSI Matrices frame | 7.4.7.6 | E |  | C |  |  | 6 | Ns in singular | Change to "The value of Ns for all the options is shown…" | Alternate: "The value of Ns is shown in..." | D1.01 | Beamforming | Beamforming & Adaptation
2293 | Ji, Lusheng | 7.4.7.7 | 68 | 7 | E | N | 68 | 7 | MIMO Uncompressed Steering Matrices frame | 7.4.7.7 | E |  | C |  |  | 6 | wrong title | Change to "MIMO Uncompressed Steering Matricies management action frame" | Alternate: "MIMO Non-compressed Steering" (the management action is superfluous as its within the HT Management action frames subclause). | D1.01 | Beamforming | Beamforming & Adaptation
2295 | Ji, Lusheng | 7.4.7.7 | 68 | 8 | E | N | 68 | 8 | MIMO Uncompressed Steering Matrices frame | 7.4.7.7 | E |  | C |  |  | 6 | wrong frame name in sentence | Add "Steering Matricies" to the name here | Counter: updated to reflect name of frame | D1.01 | Beamforming | Beamforming & Adaptation
2296 | Ji, Lusheng | 7.4.7.7 | 68 | 8 | E | N | 68 | 8 | MIMO Uncompressed Steering Matrices frame | 7.4.7.7 | E |  | A |  |  | 6 | "format of the its frame body" | delete "its" |  | D1.01 | Beamforming | Beamforming & Adaptation
2302 | Ji, Lusheng | 7.4.7.7 | 68 | 4 | E | N | 68 | 4 | MIMO Uncompressed Steering Matrices frame | 7.4.7.7 | E |  | A |  |  | 6 | No text makes ref to Table n37 | Add text referencing Table n37 | Fixed by resolution to earlier editorial comment | D1.01 | Beamforming | Beamforming & Adaptation
2306 | Ji, Lusheng | 7.4.7.7 | 70 | 2 | E | N | 70 | 2 | MIMO Uncompressed Steering Matrices frame | 7.4.7.7 | E |  | A |  |  | 6 | "explicit feedback sequence" field | Its used as a proper noun, so should be capitalized |  | D1.01 | Beamforming | Beamforming & Adaptation
2312 | Ji, Lusheng | 7.4.7.7 | 70 | 7 | E | N | 70 | 7 | MIMO Uncompressed Steering Matrices frame | 7.4.7.7 | E |  | A |  |  | 6 | "uncompressed steering matrices report" is a proper noun | Capitalize it |  | D1.01 | Beamforming | Beamforming & Adaptation
2313 | Ji, Lusheng | 7.4.7.7 | 70 | 7 | E | N | 70 | 7 | MIMO Uncompressed Steering Matrices frame | 7.4.7.7 | E |  | A |  |  | 6 | name of report should match the name in Table n36 | Make consistent. Suggest fixing table n36 | Name changed to Non-compressed steering matrices report. | D1.01 | Beamforming | Beamforming & Adaptation
2315 | Ji, Lusheng | 7.4.7.7 | 71 | 3 | E | N | 71 | 3 | MIMO Uncompressed Steering Matrices frame | 7.4.7.7 | E |  | A |  |  | 6 | "uncompressed steering matrices report" is a proper noun | Capitalize it |  | D1.01 | Beamforming | Beamforming & Adaptation
2317 | Ji, Lusheng | 7.4.7.7 | 72 | 3 | E | N | 72 | 3 | MIMO Uncompressed Steering Matrices frame | 7.4.7.7 | E |  | C |  |  | 6 | name of report should match the name in Table n36 | Make consistent. Suggest "Uncompressed Steering Matrices Report" | "MIMO non-compressed steering" | D1.01 | Beamforming | Beamforming & Adaptation
2318 | Ji, Lusheng | 7.4.7.7 | 72 | 4 | E | N | 72 | 4 | MIMO Uncompressed Steering Matrices frame | 7.4.7.7 | E |  | A |  |  | 6 | Ns in singular | Change to "The value of Ns for all the options is shown…" |  | D1.01 | Beamforming | Beamforming & Adaptation
2321 | Ji, Lusheng | 7.4.7.8 | 72 | 7 | E | N | 72 | 7 | Compressed Steering Matrices Feedback frame | 7.4.7.8 | E |  | A |  |  | 6 | inconsistency in title/name of this report | Either "Compressed" or "Quantized", (appears twice as each on this page) but be consistent. Also match table n20. |  | D1.01 | Beamforming | Beamforming & Adaptation
2326 | Ji, Lusheng | 7.4.7.8 | 72 | 16 | E | N | 72 | 16 | Compressed Steering Matrices Feedback frame | 7.4.7.8 | E |  | A |  |  | 6 | This sentence makes reference to the Transmit Beamforming Control field, while the table above calls it the CSI Matrices Control field | pick one, either one. If CSI, then ref should be to Figure n27. |  | D1.01 | Beamforming | Beamforming & Adaptation
2329 | Ji, Lusheng | 7.4.7.8 | 73 | 4 | E | N | 73 | 4 | Compressed Steering Matrices Feedback frame | 7.4.7.8 | E |  | C |  |  | 6 | title inconsistent | Steering Matrices everywhere else (plural) | See 476 | D1.01 | Beamforming | Beamforming & Adaptation
2331 | Ji, Lusheng | 7.4.7.8 | 73 | 8 | E | N | 73 | 8 | Compressed Steering Matrices Feedback frame | 7.4.7.8 | E |  | A |  |  | 6 | First "sentence" isn't a sentence | reword this | Reworded: "The Quantized CSI Feedback Information field contains channel matrix elements indexed in order of data subcarrier index and angle" | D1.01 | Beamforming | Beamforming & Adaptation
2333 | Ji, Lusheng | 7.4.7.8 | 74 | 1 | T | Y | 74 | 1 | Compressed Steering Matrices Feedback frame | 7.4.7.8 | T |  | A |  |  | 20 | V(f) is unspecified | relate this to Nc and Nr | Change the label of the first column of the Table n46 to "Size of V (Nr x Nc)" | D1.03 | Beamforming | Beamforming & Adaptation | EI
2343 | Ji, Lusheng | 7.4.7.9 | 75 | 19 | E | N | 75 | 19 | Antenna Selection Indices Feedback Frame | 7.4.7.9 | E |  | A |  |  | 6 | name of frame incomplete | Change to "The Antenna Selection Indices Feedback management action frame is…" |  | D1.01 | Antenna Selection | Beamforming & Adaptation
2344 | Ji, Lusheng | 7.4.7.9 | 75 | 20 | E | N | 75 | 20 | Antenna Selection Indices Feedback Frame | 7.4.7.9 | E |  | A |  |  | 6 | bad cross ref | Change to Table n38 |  | D1.01 | Antenna Selection | Beamforming & Adaptation
2350 | Ji, Lusheng | 7.4.7.10 | 76 | 5 | E | N | 76 | 5 | PSMP | 7.4.7.10 | E |  | A |  |  | 6 | this section is out of place | Put this sub-clause in order by Action field value | Fixed by resolution to earlier editorial comment | D1.01 | PSMP | PSMP
2351 | Ji, Lusheng | 7.4.7.10 | 76 | 8 | E | N | 76 | 8 | PSMP | 7.4.7.10 | E |  | A |  |  | 6 | PSMP Parameter Set - used as a proper noun | Capitalize |  | D1.01 | PSMP | PSMP
2355 | Ji, Lusheng | 7.4.7.10 | 76 | 14 | E | N | 76 | 14 | PSMP | 7.4.7.10 | E |  | A |  |  | 6 | no text makes reference to Figure n29 | Add text referencing Figure n29 |  | D1.01 | PSMP | PSMP
2357 | Ji, Lusheng | 7.4.7.10 | 77 | 5 | E | N | 77 | 5 | PSMP | 7.4.7.10 | E |  | A |  |  | 6 | no text makes reference to Figure n30 | Add text referencing Figure n30 | Fixed by resolution to earlier editorial comment | D1.01 | PSMP | PSMP
2358 | Ji, Lusheng | 7.4.7.10 | 77 | 7 | E | N | 77 | 7 | PSMP | 7.4.7.10 | E |  | A |  |  | 6 | have the text describing the fields in the same order as the fields | Move paragraph at line 28-31 up to line 7 |  | D1.01 | PSMP | PSMP
2359 | Ji, Lusheng | 7.4.7.10 | 77 | 7 | E | N | 77 | 7 | PSMP | 7.4.7.10 | E |  | C |  |  | 6 | missing comma | after "BSS mode of operation" insert a comma | Modified, incorporating response to other editorial comment thus: "The STA ID field indicates the AID value of the STA to which the STA Info field is directed. Broadcast and Multicast data can be transmitted using PSMP by setting STA ID to a specific value 0. " | D1.01 | PSMP | PSMP
2361 | Ji, Lusheng | 7.4.7.10 | 77 | 9 | E | N | 77 | 9 | PSMP | 7.4.7.10 | E |  | C |  |  | 6 | "to a specific value 0" | Change to "to the value 0" | Alternate: "... to 0." | D1.01 | PSMP | PSMP
2362 | Ji, Lusheng | 7.4.7.10 | 77 | 16 | E | N | 77 | 16 | PSMP | 7.4.7.10 | E |  | A |  |  | 6 | Text of the NOTE should be smaller font | Change text to be 9pt font |  | D1.01 | PSMP | PSMP
2363 | Ji, Lusheng | 7.4.7.10 | 77 | 34 | E | N | 77 | 34 | PSMP | 7.4.7.10 | E |  | A |  |  | 6 | Text of the NOTE should be smaller font | Change text to be 9pt font |  | D1.01 | PSMP | PSMP
2366 | Ji, Lusheng | 7.4A | 78 | 3 | E | N | 78 | 3 | Aggregated MPDU frames | 7.4A | E |  | A |  |  | 6 | Text prior to a first sub-clause is not allowed by IEEE Style Manual. See "Hanging Paragraphs" in 11.1 | Move this line into 7.4A.1 |  | D1.01 | A-MPDU | Frame Format
2370 | Ji, Lusheng | 7.4A.1 | 79 | 6 | E | N | 79 | 6 | Aggregated MPDU format (A-MPDU) | 7.4A.1 | E |  | A |  |  | 6 | Text of the NOTE should be smaller font | Change text to be 9pt font |  | D1.01 | A-MPDU | Frame Format
2372 | Ji, Lusheng | 7.4A.1.2 | 79 | 14 | E | N | 79 | 14 | De-aggregation (Informative) | 7.4A.1.2 | E |  | A |  |  | 6 | delete "(informative)" from the title | Make change indicated in comment | Agree that (informative) is not permitted. However, to avoid inadvertently introducing normative requirements, have added a new initial paragraph: "This subclause contains a description of the de-aggregation process. Other implementations are also possible." | D1.01 | A-MPDU | Frame Format
2374 | Ji, Lusheng | 7.4A.1.2 | 79 | 23 | E | N | 79 | 23 | De-aggregation (Informative) | 7.4A.1.2 | E |  | A |  |  | 6 | Text of the NOTE should be smaller font | change to a separate paragraph, and 9pt font |  | D1.01 | A-MPDU | Frame Format
2375 | Ji, Lusheng | 7.4A.1.2 | 80 | 23 | E | N | 80 | 23 | De-aggregation (Informative) | 7.4A.1.2 | E |  | A |  |  | 6 | Text of the NOTE should be smaller font | Change text to be 9pt font |  | D1.01 | A-MPDU | Frame Format
2376 | Ji, Lusheng | 7.4A.2 | 80 | 31 | E | N | 80 | 31 | A-MPDU Contents | 7.4A.2 | E |  | A |  |  | 6 | No text references Table n48 | Add text that references n48 | Fixed by resolution to earlier editorial comment | D1.01 | A-MPDU | Frame Format
2379 | Ji, Lusheng | 7.4A.2 | 80 | 2 | E | N | 80 | 2 | A-MPDU Contents | 7.4A.2 | E |  | A |  |  | 6 | No text references Table n50 | Add text that references n50 | Fixed by resolution to earlier editorial comment | D1.01 | A-MPDU | Frame Format
2380 | Ji, Lusheng | 7.5 | 81 | 4 | E | N | 81 | 4 | Frame usage | 7.5 | E |  | A |  |  | 6 | Heading with no text changes indicated | Delete heading with empty content | Fixed by resolution to earlier editorial comment | D1.01 | A-MPDU | Frame Format
2381 | Ji, Lusheng | 8.1 | 81 | 6 | E | N | 81 | 6 | Framework | 8.1 | E |  | A |  |  | 6 | Heading with no text changes indicated | Delete heading with empty content | Fixed by resolution to earlier editorial comment | D1.01 | Security | MAC
2382 | Ji, Lusheng | 8.2 | 81 | 7 | E | N | 81 | 7 | Pre-RSNA security methods | 8.2 | E |  | A |  |  | 6 | Heading with no text changes indicated | Delete heading with empty content | Fixed by resolution to earlier editorial comment | D1.01 | Security | MAC
2387 | Ji, Lusheng | 8.4 | 81 | 2 | E | N | 81 | 2 | RSNA security association management | 8.4 | E |  | A |  |  | 6 | Heading with no text changes indicated | Delete heading with empty content | Fixed by resolution to earlier editorial comment | D1.01 | Security | MAC
2388 | Ji, Lusheng | 8.5 | 81 | 3 | E | N | 81 | 3 | Keys and key distribution | 8.5 | E |  | A |  |  | 6 | Heading with no text changes indicated | Delete heading with empty content | Fixed by resolution to earlier editorial comment | D1.01 | Security | MAC
2389 | Ji, Lusheng | 8.6 | 81 | 4 | E | N | 81 | 4 | Mapping EAPOL keys to IEEE 802.11 keys | 8.6 | E |  | A |  |  | 6 | Heading with no text changes indicated | Delete heading with empty content | Fixed by resolution to earlier editorial comment | D1.01 | Security | MAC
2390 | Ji, Lusheng | 8.7 | 81 | 5 | E | N | 81 | 5 | Per-frame pseudo-code | 8.7 | E |  | A |  |  | 6 | Heading with no text changes indicated | Delete heading with empty content | Fixed by resolution to earlier editorial comment | D1.01 | Security | MAC
2393 | Ji, Lusheng | 9.1.5 | 82 | 15 | E | N | 82 | 15 | Fragmentation/defragmentation overview | 9.1.5 | E |  | A |  |  | 6 | wrong article | change to "an HT STA to an HT peer…" | Fixed by resolution to earlier editorial comment | D1.01 | MAC Operation | MAC
2394 | Ji, Lusheng | 9.2.3 | 83 | 1 | E | N | 83 | 1 | IFS | 9.2.3 | E |  | A |  |  | 6 | Other entries of this list should be shown to provide context. | Make change indicated in comment |  | D1.01 | MAC Operation | MAC
2398 | Ji, Lusheng | 9.3.2.2 | 83 | 3 | E | N | 83 | 3 | PIFS | 9.2.3.2 | E |  | A |  |  | 6 | Heading with no text changes indicated | Delete heading with empty content | Fixed by resolution to earlier editorial comment | D1.01 | MAC Operation | MAC
2399 | Ji, Lusheng | 9.3.2.3 | 83 | 4 | E | N | 83 | 4 | DIFS | 9.2.3.3 | E |  | A |  |  | 6 | Heading with no text changes indicated | Delete heading with empty content | Fixed by resolution to earlier editorial comment | D1.01 | MAC Operation | MAC
2400 | Ji, Lusheng | 9.3.2.4 | 83 | 5 | E | N | 83 | 5 | AIFS | 9.2.3.4 | E |  | A |  |  | 6 | Heading with no text changes indicated | Delete heading with empty content | Fixed by resolution to earlier editorial comment | D1.01 | MAC Operation | MAC
2402 | Ji, Lusheng | 9.2.3.5 | 83 | 6 | E | N | 83 | 6 | Extended IFS (EIFS) | 9.2.3.5 | E |  | A |  |  | 6 | title in P802.11REV-ma-D6.0 is "EIFS" | Make change indicated in comment |  | D1.01 | MAC Operation | MAC
2403 | Ji, Lusheng | 9.2.3.5 | 83 | 7 | E | N | 83 | 7 | Extended IFS (EIFS) | 9.2.3.5 | E |  | A |  |  | 6 | "Add" is not a valid editor's instruction. Also, clarity in editor's instructions would be good | "Insert the following text at the end of 9.2.3.5." |  | D1.01 | Duplicate | Duplicate
2407 | Ji, Lusheng | 9.2.5.4 | 83 | 19 | E | N | 83 | 19 | Setting and resetting the NAV | 9.2.5.4 | E |  | A |  |  | 6 | More clarity in editor's instructions | Change to "Change the final paragrpah in 9.2.5.4 as indicated:" |  | D1.01 | MAC Operation | MAC
2408 | Ji, Lusheng | 9.2.5 | 84 | 6 | E | N | 84 | 6 | DCF access procedure | 9.2.5 | E |  | A |  |  | 6 | Delete these extraneous sub-clause titles | Make change indicated in comment | Fixed by resolution to earlier editorial comment | D1.01 | MAC Operation | MAC
2409 | Ji, Lusheng | 9.2.5.4 | 84 | 8 | E | N | 84 | 8 | Setting and resetting the NAV | 9.2.5.4 | E |  | A |  |  | 6 | Insert, but doesn't say where | Change to "Insert the following at end of 9.2.5.4:" |  | D1.01 | MAC Operation | MAC
2410 | Ji, Lusheng | 9.2.5.4.1 | 84 | 10 | E | N | 84 | 10 | Dual CTS Protection | 9.2.5.4.1 | E |  | C |  |  | 6 | Heading with .1 not allowed without a .2 | delete the "Dual CTS Protection" heading, insert text at end of 9.2.5.4. | Counter - Renumbered 9.2.5.4a | D1.01 | Protection Mechanisms | Coexistence
2435 | Ji, Lusheng | 9.9.3.2 | 91 | 3 | E | N | 91 | 3 | Controlled-access admission control | 9.9.3.2 | E |  | A |  |  | 6 | Incorrect editor's instructions | Change to "Change the second paragraph of 9.9.3.2 as follows:" |  | D1.01 | MAC Operation | MAC
2436 | Ji, Lusheng | 9.9.3.2 | 91 | 16 | E | N | 91 | 16 | Controlled-access admission control | 9.9.3.2 | E |  | A |  |  | 6 | delete italic | Make change indicated in comment |  | D1.01 | MAC Operation | MAC
2437 | Ji, Lusheng | 9.9.4 | 91 | 20 | E | N | 91 | 20 | PSMP NAV operation | 9.9.4 | E |  | C |  |  | 6 | Incorrect editor's instructions | Change to "Insert the folllowing after 9.9.3:" | Change to "Insert the following subclause after 9.9.3.2" | D1.01 | PSMP | PSMP
2438 | Ji, Lusheng | 9.10.1 | 91 | 32 | E | N | 91 | 32 | Introduction | 9.10.1 | E |  | A |  |  | 6 | Heading with no text changes indicated | Delete heading with empty content | Fixed by resolution to earlier editorial comment | D1.01 | Block Ack | MAC
2440 | Ji, Lusheng | 9.10.3 | 92 | 14 | E | N | 92 | 14 | Data and acknowledgement transfer | 9.10.3 | E |  | A |  |  | 6 | Heading with no text changes indicated | Delete heading with empty content | Fixed by resolution to earlier editorial comment | D1.01 | Block Ack | MAC
2441 | Ji, Lusheng | 9.10.4 | 92 | 15 | E | N | 92 | 15 | Receive Buffer Operation | 9.10.4 | E |  | A |  |  | 6 | Heading with no text changes indicated | Delete heading with empty content | Fixed by resolution to earlier editorial comment | D1.01 | Block Ack | MAC
2442 | Ji, Lusheng | 9.10.5 | 92 | 16 | E | N | 92 | 16 | Teardown of the Block Ack mechanism | 9.10.5 | E |  | A |  |  | 6 | Heading with no text changes indicated | Delete heading with empty content | Fixed by resolution to earlier editorial comment | D1.01 | Block Ack | MAC
2443 | Ji, Lusheng | 9.10.6 | 92 | 17 | E | N | 92 | 17 | Use of Compressed bitmap | 9.10.6 | E |  | A |  |  | 6 | Incorrect editor's instructions | Change to "Insert the following text after 9.10.5:" |  | D1.01 | Block Ack | MAC
2446 | Ji, Lusheng | 9.10.7 | 92 | 30 | E | N | 92 | 30 | N-Immediate BlockAck extensions | 9.10.7 | E |  | A |  |  | 6 | missing articles(many) | Change to "Use of "normal ack" policy in a QoS Data frame to solicit an ACK in response to a non-aggregate PPDU, and a BlockAck in response to an aggregate PPDU;" |  | D1.01 | Block Ack | MAC
2447 | Ji, Lusheng | 9.10.7 | 92 | 32 | E | N | 92 | 32 | N-Immediate BlockAck extensions | 9.10.7 | E |  | A |  |  | 6 | missing articles(many) | Change to "Use of BlockAckReq to solicit an immediate Block Ack and update SSN when the MSDU life time expires;" |  | D1.01 | Block Ack | MAC
2448 | Ji, Lusheng | 9.10.7 | 93 | 1 | E | N | 93 | 1 | N-Immediate BlockAck extensions | 9.10.7 | E |  | A |  |  | 6 | missing semicolon at end of line | Make change indicated in comment |  | D1.01 | Block Ack | MAC
2450 | Ji, Lusheng | 9.10.7 | 93 | 6 | E | N | 93 | 6 | N-Immediate BlockAck extensions | 9.10.7 | E |  | A |  |  | 6 | Change "section" to "sub-clause" | Make change indicated in comment |  | D1.01 | Duplicate | Duplicate
2451 | Ji, Lusheng | 9.10.7 | 93 | 6 | E | N | 93 | 6 | N-Immediate BlockAck extensions | 9.10.7 | E |  | A |  |  | 6 | No text references Figure n34 | Add text referencing Figure n34 | Fixed by resolution to earlier editorial comment | D1.01 | Duplicate | Duplicate
2452 | Ji, Lusheng | 9.10.7 | 93 | 9 | E | N | 93 | 9 | N-Immediate BlockAck extensions | 9.10.7 | E |  | A |  |  | 6 | extraneous comma | change "WinStart, WinSize" to "WinStart and WinSize" |  | D1.01 | Duplicate | Duplicate
2453 | Ji, Lusheng | 9.10.7 | 93 | 10 | E | N | 93 | 10 | N-Immediate BlockAck extensions | 9.10.7 | E |  | A |  |  | 6 | missing comma | insert comma after "transmission" |  | D1.01 | Duplicate | Duplicate
2454 | Ji, Lusheng | 9.10.7 | 93 | 10 | E | N | 93 | 10 | N-Immediate BlockAck extensions | 9.10.7 | E |  | A |  |  | 6 | bad wording "getting" | Change to "upon receiving the" |  | D1.01 | Duplicate | Duplicate
2455 | Ji, Lusheng | 9.10.7 | 93 | 10 | E | N | 93 | 10 | N-Immediate BlockAck extensions | 9.10.7 | E |  | A |  |  | 6 | missing article | Change to "from the Recipient." |  | D1.01 | Duplicate | Duplicate
2456 | Ji, Lusheng | 9.10.7 | 93 | 11 | E | N | 93 | 11 | N-Immediate BlockAck extensions | 9.10.7 | E |  | A |  |  | 6 | badly worded sentence | Change to "WinStart is the starting sequence number of the transmit window, and WinSize is the number of buffers negotiated in the BlockAck agreement." |  | D1.01 | Block Ack | MAC
2468 | Ji, Lusheng | 9.10.7.2 | 94 | 9 | T | Y | 94 | 9 | Rx reordering buffer control | 9.10.7.2 | T |  | A |  |  | 12 | Missing statement about updating WinStart | SSN or last released+1, which ever is higher | Accept - U - editor shall split the paragraph which begins on line 7 of page 94 into two paragraphs and add a sentence as a new paragraph between these two paragraphs as follows: "WinStart is then updated to the SN of the last released MSDU plus one or the SSN of the received BlockAckReq, whichever is higher." | D1.03 | Block Ack | MAC | EI
2469 | Ji, Lusheng | 9.10.7.3 | 94 | 12 | E | N | 94 | 12 | Scoreboard context control in full state | 9.10.7.3 | E |  | A |  |  | 6 | bad cross ref. 11e doesn't exist any more | Either delete "as defined in 802.11e" or change this to a cross ref to the appropriate clause in 802.11. |  | D1.01 | Block Ack | MAC
2470 | Ji, Lusheng | 9.10.7.3 | 94 | 13 | T | Y | 94 | 13 | Scoreboard context control in full state | 9.10.7.3 | T |  | C |  |  | 12 | state is for each Originator and TID, not just one overall | Make change indicated in comment | Counter - U - editor shall remove all text in 9.10.7 following "recipient resource requirements." and at the end of the first sentence of the first paragraph of 9.10.7.3, add " per each BlockAck agreement." | D1.03 | Block Ack | MAC | EM | I guess I'm surprised to see wholesale slaughter of 9.10.7 resulting from an unrelated comment. Implemented with slight rewording.
2472 | Ji, Lusheng | 9.10.7.3 | 94 | 19 | E | N | 94 | 19 | Scoreboard context control in full state | 9.10.7.3 | E |  | A |  |  | 6 | badly formatted NOTE | Change to "NOTE - comparisons are circular…" in 9pt font |  | D1.01 | Block Ack | MAC
2474 | Ji, Lusheng | 9.10.7.4 | 94 | 22 | E | N | 94 | 22 | Scoreboard context control in partial state | 9.10.7.4 | E |  | A |  |  | 6 | combine this paragraph into the previous one | Make change indicated in comment |  | D1.01 | Block Ack | MAC
2477 | Ji, Lusheng | 9.10.7.4 | 95 | 2 | E | N | 95 | 2 | Scoreboard context control in partial state | 9.10.7.4 | E |  | A |  |  | 6 | badly formatted NOTE | Change to "NOTE - comparisons are circular…" in 9pt font |  | D1.01 | Block Ack | MAC
2622 | Ji, Lusheng | 9.18.3.1 | 116 | 32 | E | N | 116 | 32 | ULT payload retransmission | 9.18.3.1 | E |  | A |  |  | 6 | wrong article | Change to "the MTBA" |  | D1.01 | PSMP | PSMP
2623 | Ji, Lusheng | 9.18;3.1 | 116 | 33 | E | N | 116 | 33 | ULT payload retransmission | 9.18.3.1 | E |  | A |  |  | 6 | reword | Change to "allow the STA to retransmit failed frames." |  | D1.01 | PSMP | PSMP
2625 | Ji, Lusheng | 9.18.3.1 | 117 | 1 | E | N | 117 | 1 | ULT payload retransmission | 9.18.3.1 | E |  | A |  |  | 6 | Text of the NOTE should be smaller font | Change text to be 9pt font | Fixed by resolution to other editorial comment | D1.01 | PSMP | PSMP
2626 | Ji, Lusheng | 9.18.3.1 | 117 | 3 | E | N | 117 | 3 | ULT payload retransmission | 9.18.3.1 | E |  | A |  |  | 6 | Text of the NOTE should be smaller font | Change text to be 9pt font | Fixed by resolution to other editorial comment | D1.01 | PSMP | PSMP
2627 | Ji, Lusheng | 9.18.4 | 117 | 8 | E | N | 117 | 8 | Unscheduled PSMP | 9.18.4 | E |  | A |  |  | 6 | STA should be plural | Change to STAs, twice in sentence |  | D1.01 | PSMP | PSMP
2628 | Ji, Lusheng | 9.18.4 | 117 | 14 | E | N | 117 | 14 | Unscheduled PSMP | 9.18.4 | E |  | A |  |  | 6 | AC should be plural | Change to Acs |  | D1.01 | PSMP | PSMP
2629 | Ji, Lusheng | 9.18.4 | 117 | 19 | E | N | 117 | 19 | Unscheduled PSMP | 9.18.4 | E |  | A |  |  | 6 | extra space between words | delete extra space between "allow" and "a STA" |  | D1.01 | PSMP | PSMP
2631 | Ji, Lusheng | 9.18.4 | 117 | 29 | E | N | 117 | 29 | Unscheduled PSMP | 9.18.4 | E |  | A |  |  | 6 | Text of the NOTE should be smaller font | Change text to be 9pt font |  | D1.01 | PSMP | PSMP
2633 | Ji, Lusheng | 9.19.1 | 117 | 35 | E | N | 117 | 35 | Introduction (informative) | 9.19.1 | E |  | A |  |  | 6 | delete "(informative)" from the title | Make change indicated in comment. Hopefully introductions are always informative. | Fixed by resolution to other editorial comment | D1.01 | Link Adaptation | Beamforming & Adaptation
2642 | Ji, Lusheng | 9.19.2 | 118 | 19 | E | N | 118 | 19 | Link Adaptation using the HT Control Field | 9.19.2 | E |  | A |  |  | 6 | wrong article | Change to "an +HTC" |  | D1.01 | Link Adaptation | Beamforming & Adaptation
2835 | Ji, Lusheng | 11.15.1 | 151 | 25 | E | N | 151 | 25 | Basic functionality in BSS 40/20Mhz mode | 11.15.1 | E |  | C |  |  | 6 | Don't start a sentence with a number. | Start sentence with "A collection of …" | Counter-Replace "40/20MHz capable HT STAs, 20 MHz capable STAs and non-HT STAs" with " Any 20/40 MHz capable STA, 20 MHz capable HT STA and non-HT STA". This overwrites CID-2834 | D1.01 | Coexistence | Coexistence
2836 | Ji, Lusheng | 11.15.1 | 151 | 27 | E | N | 151 | 27 | Basic functionality in BSS 40/20Mhz mode | 11.15.1 | E |  | A |  |  | 6 | STA always declares its own capabilities | delete "own" | Accepted - As requested | D1.01 | Coexistence | Coexistence
2837 | Ji, Lusheng | 11.15.1 | 151 | 28 | E | N | 151 | 28 | Basic functionality in BSS 40/20Mhz mode | 11.15.1 | E |  | A |  |  | 6 | missing "its" | insert "its" before "association request" | Accepted - As requested | D1.01 | Coexistence | Coexistence
2838 | Ji, Lusheng | 11.15.1 | 151 | 28 | E | N | 151 | 28 | Basic functionality in BSS 40/20Mhz mode | 11.15.1 | E |  | A |  |  | 6 | "association request" is proper noun | Capitalize | Accepted - As requested | D1.01 | Coexistence | Coexistence
2839 | Ji, Lusheng | 11.15.1 | 152 | 2 | E | N | 152 | 2 | Basic functionality in BSS 40/20Mhz mode | 11.15.1 | E |  | C |  |  | 6 | "Set recommended transmission chanel width" is proper noun | Capitalize | Name simplified to "Recommended Width". See also 7031. | D1.01 | Coexistence | Coexistence
2840 | Ji, Lusheng | 11.15.1 | 152 | 4 | E | N | 152 | 4 | Basic functionality in BSS 40/20Mhz mode | 11.15.1 | E |  | A |  |  | 6 | missing article | insert "the" before "indicated width" | Accepted - As requested | D1.01 | Coexistence | Coexistence
2841 | Ji, Lusheng | 11.15.1 | 152 | 5 | E | N | 152 | 5 | Basic functionality in BSS 40/20Mhz mode | 11.15.1 | E |  | A |  |  | 6 | missing period at end of sentence | insert after "mode" | Accepted-Refer to CID-302 | D1.01 | Coexistence | Coexistence
2842 | Ji, Lusheng | 11.15.1 | 152 | 5 | E | N | 152 | 5 | Basic functionality in BSS 40/20Mhz mode | 11.15.1 | E |  | A |  |  | 6 | "protections" should be singular | Make change indicated in comment | Accepted - As requested | D1.01 | Coexistence | Coexistence
2844 | Ji, Lusheng | 11.15.1 | 152 | 12 | E | N | 152 | 12 | Basic functionality in BSS 40/20Mhz mode | 11.15.1 | E |  | A |  |  | 6 | change "working" to "operating" | Make change indicated in comment | Accepted - As requested | D1.01 | Coexistence | Coexistence
2846 | Ji, Lusheng | 11.15.1 | 152 | 12 | E | N | 152 | 12 | Basic functionality in BSS 40/20Mhz mode | 11.15.1 | E |  | A |  |  | 6 | missing comma | insert comma after "40MHz channel" | Accepted - As requested | D1.01 | Coexistence | Coexistence
2847 | Ji, Lusheng | 11.15.1 | 152 | 13 | E | N | 152 | 13 | Basic functionality in BSS 40/20Mhz mode | 11.15.1 | E |  | A |  |  | 6 | Text of the NOTE should be smaller font | Change text to be 9pt font | Accepted - As requested | D1.01 | Coexistence | Coexistence
2849 | Ji, Lusheng | 11.15.1 | 152 | 15 | E | N | 152 | 15 | Basic functionality in BSS 40/20Mhz mode | 11.15.1 | E |  | A |  |  | 6 | no text referencing table n57 | add text referencing Table n57 | Accepted- Add the following text before Table n57: "The different HT AP Modes are defined in Table n57" | D1.01 | Coexistence | Coexistence
2851 | Ji, Lusheng | 11.15.3 | 155 | 4 | E | N | 155 | 4 | STA Capabilities (Informative) | 11.15.3 | E |  | A |  |  | 6 | Change "STA" to "non-AP STA" | Make change indicated in comment | Accepted - As requested | D1.01 | Coexistence | Coexistence
2852 | Ji, Lusheng | 11.15.3 | 155 | 6 | E | N | 155 | 6 | STA Capabilities (Informative) | 11.15.3 | E |  | A |  |  | 6 | no text references Table n59 | add text referencing Table n59 | Accepted - Add " Table n59 summarizes the operation of a non-AP STA operating according to this specification based on the combination of BSS and non-AP STA width capabilities." | D1.01 | Coexistence | Coexistence
2856 | Ji, Lusheng | 11.16 | 156 | 15footnote | E | N | 156 | 19 | Phased Coexistence Operation | 11.16 | E |  | A |  |  | 6 | missing article | insert "A" at beginning of footnote | Accepted - As requested | D1.01 | PCO | Coexistence
2857 | Ji, Lusheng | 11.16.1 | 157 | 1 | E | N | 157 | 1 | Rules for Operation at PCO AP | 11.16.1 | E |  | A |  |  | 6 | something strange about font of this title | fix font to be consistent with other titles | Accepted - Refer to CID -310 | D1.01 | PCO | Coexistence
2859 | Ji, Lusheng | 11.16.1 | 157 | 8 | E | N | 157 | 8 | Rules for Operation at PCO AP | 11.16.1 | E |  | A |  |  | 6 | missing article | insert "the" before Additional HT information element" | Accepted-As requested | D1.01 | PCO | Coexistence
2861 | Ji, Lusheng | 11.16.1 | 157 | 9 | E | N | 157 | 9 | Rules for Operation at PCO AP | 11.16.1 | E |  | A |  |  | 6 | Beacons is a proper noun | Capitalize | Accepted - As requested | D1.01 | PCO | Coexistence
2862 | Ji, Lusheng | 11.16.1 | 157 | 11 | E | N | 157 | 11 | Rules for Operation at PCO AP | 11.16.1 | E |  | A |  |  | 6 | missing article | insert "the" before "PCO AP" | Accepted - As requested | D1.01 | PCO | Coexistence
2863 | Ji, Lusheng | 11.16.1 | 157 | 14 | E | N | 157 | 14 | Rules for Operation at PCO AP | 11.16.1 | E |  | A |  |  | 6 | missing article | insert "the" before "PCO AP" | Accepted=As requested | D1.01 | PCO | Coexistence
3003 | Ji, Lusheng | 20.3.2.2 | 174 | 3 | E | N | 174 | 3 | Overview of the PPDU encoding process | 20.3.2.2 | E |  | A |  |  | 6 | delete word "subclause" in giving a cross reference | Make change indicated in comment |  | D1.01 | PLCP | PHY
3004 | Ji, Lusheng | 20.3.2.2 | 174 | 6 | E | N | 174 | 6 | Overview of the PPDU encoding process | 20.3.2.2 | E |  | A |  |  | 6 | delete word "subclause" in giving a cross reference | Make change indicated in comment |  | D1.01 | PLCP | PHY
3008 | Ji, Lusheng | 20.3.2.5 | 179 | 1 | E | N | 179 | 1 | Mathematical description of signals | 20.3.2.5 | E |  | A |  |  | 6 | repeat table headings when it crosses page boundaries | Make change indicated in comment | Editor needs to ensure proper handling of table headings in next major release | D1.01 | PLCP | PHY
3011 | Ji, Lusheng | 20.3.3.1 | 179 | 15 | E | N | 179 | 15 | Introduction | 20.3.3.1 | E |  | A |  |  | 6 | missing hyphen (twice) | Change to "HT-LTF" twice |  | D1.01 | PLCP Preamble | PHY
3012 | Ji, Lusheng | 20.3.3.2.1.1 | 180 | 16 | E | N | 180 | 16 | Cyclic shift definition for the non-HT fields. | 20.3.3.2.1.1 | E |  | A |  |  | 6 | IEEE Style Guide doesn't allow 6-level headings | combine headings or re-structure this sub-clause to avoid the 6-level headings |  | D1.01 | PLCP Preamble | PHY
3013 | Ji, Lusheng | 20.3.3.2.1.2 | 181 | 1 | E | N | 181 | 1 | Non-HT Short Training Field | 20.3.3.2.1.2 | E |  | A |  |  | 6 | IEEE Style Guide doesn't allow 6-level headings | combine headings or re-structure this sub-clause to avoid the 6-level headings |  | D1.01 | PLCP Preamble | PHY
2996 | Ji, Lusheng | 20.3.2.1 | 170 | 31 | E | N | 170 | 31 | Transmitter Block Diagram (informative) | 20.3.2.1 | E |  | A |  |  | 6 | missing period at end of sentence | insert period |  | D1.01 | PLCP | PHY
2997 | Ji, Lusheng | 20.3.2.2 | 171 | 14 | E | N | 171 | 14 | Overview of the PPDU encoding process | 20.3.2.2 | E |  | A |  |  | 6 | HT_STF | for consistency, change to HT-STF |  | D1.01 | PLCP | PHY
3000 | Ji, Lusheng | 20.3.2.2 | 173 | 5 | E | N | 173 | 5 | Overview of the PPDU encoding process | 20.3.2.2 | E |  | A |  |  | 6 | delete word "subclause" in giving a cross reference | Make change indicated in comment | Fixed by resolution to other editorial comment | D1.01 | PLCP | PHY
3001 | Ji, Lusheng | 20.3.2.2 | 173 | 33 | E | N | 173 | 33 | Overview of the PPDU encoding process | 20.3.2.2 | E |  | A |  |  | 6 | delete word "subclause" in giving a cross reference | Make change indicated in comment | Fixed by resolution to other editorial comment | D1.01 | PLCP | PHY
3002 | Ji, Lusheng | 20.3.2.2 | 174 | 2 | E | N | 174 | 2 | Overview of the PPDU encoding process | 20.3.2.2 | E |  | A |  |  | 6 | delete word "subclause" in giving a cross reference | Make change indicated in comment |  | D1.01 | PLCP | PHY
2478 | Ji, Lusheng | 9.10.7.6 | 95 | 16 | E | N | 95 | 16 | Scoreboard context control of BlockAckReq | 9.10.7.6 | E |  | A |  |  | 6 | badly formatted NOTE | Change to "NOTE - comparisons are circular…" in 9pt font |  | D1.01 | Block Ack | MAC
2479 | Ji, Lusheng | 9.10.7.7 | 95 | 22 | T | Y | 95 | 22 | Originator's behavior | 9.10.7.7 | T |  | C |  |  | 12 | Requiring a BlockAckReq to be in a non-aggregated frame is a clear layer violation, and significantly increases complexity of the implementation. Clarify why this is needed. | Clarify why such an increase in complexity is warranted | Counter - U - change "un-aggregated packet" to "non-A-MPDU frame" in the cited sentence. Note that all cited items are part of a single layer, that is, the MAC layer, so the comment resolution group does not accept the argument that a layer violation is being advocated by the cited text. A couple of possible interpretations that can be suggested are that the commentor may believe that aggregation refers to A-MSDU aggregation, but in this case, the BlockAckReq frame is NOT an MSDU, so A-MSDU aggregation is completely impossible anyway. Another is that the use of the term packet may lead to layer confusion. | D1.03 | Block Ack | MAC | EI
2480 | Ji, Lusheng | 9.10.7.8 | 95 | 31 | E | N | 95 | 31 | Maintaining the BlockAck state at the originator | 9.10.7.8 | E |  | A |  |  | 6 | bad cross ref. 11e doesn't exist any more | Either delete "as required in 802.11e" or change this to a cross ref to the appropriate clause in 802.11. |  | D1.01 | Block Ack | MAC
2482 | Ji, Lusheng | 9.10.7.8 | 96 | 2 | E | N | 96 | 2 | Maintaining the BlockAck state at the originator | 9.10.7.8 | E |  | A |  |  | 6 | Text of the NOTE should be smaller font | Change text to be 9pt font |  | D1.01 | Block Ack | MAC
2484 | Ji, Lusheng | 9.10.8 | 96 | 8 | E | N | 96 | 8 | N-Delayed BlockAck extensions | 9.10.8 | E |  | A |  |  | 6 | bad cross ref. 11e doesn't exist any more | Either delete "introduced in 802.11e" or change this to a cross ref to the appropriate clause in 802.11. |  | D1.01 | Block Ack | MAC
2486 | Ji, Lusheng | 9.10.8.1 | 96 | 16 | E | N | 96 | 16 | N-Delayed BlockAck negotiation | 9.10.8.1 | T |  | C |  |  | 12 | State where this IE appears for the negotiation | Change to "An HT AP declares support for N-Delayed BlockAck in its HT capabilities IE in Beacons and Probe Responses. An HT non-AP STA declare support for N-Delayed BlockAck in its HT capabilities in its (re)association request." | Counter - U - change "in its HT capabilities" to "in HT capabilities information elements in frames that it transmits and that contain that element." Ed: reclassified as technical | D1.03 | Block Ack | MAC | EM | Implemented with rewording to match current name of element
2487 | Ji, Lusheng | 9.10.8.2 | 96 | 20 | E | N | 96 | 20 | Operation of N-Delayed BlockAck | 9.10.8.2 | E |  | A |  |  | 6 | No Ack or "no-ack" | Several of each within the first four paragraphs, Be consistent. | "no ack" used to be consistent with baseline | D1.01 | Block Ack | MAC
2488 | Ji, Lusheng | 9.10.8.2 | 96 | 29 | E | N | 96 | 29 | Operation of N-Delayed BlockAck | 9.10.8.2 | E |  | A |  |  | 6 | Use of "recipient" and "initiator" is ambiguous here. | Change line 30 to "the recipient of the BlockAckReq has". Change line 31 to "by the recipient of the BlockAckReq…by the initiator of the BlockAckReq…" |  | D1.01 | Block Ack | MAC
2489 | Ji, Lusheng | 9.10.8.2 | 96 | 31 | E | N | 96 | 31 | Operation of N-Delayed BlockAck | 9.10.8.2 | E |  | A |  |  | 6 | Use of "reverse direction feature" needs a cross reference | Make change indicated in comment |  | D1.01 | Block Ack | MAC
2490 | Ji, Lusheng | 9.11 | 97 | 1 | E | N | 97 | 1 | No Acknowledgment (No Ack) | 9.11 | E |  | A |  |  | 6 | Heading with no text changes indicated | Delete heading with empty content | Fixed by resolution to earlier editorial comment | D1.01 | MAC Operation | MAC
2493 | Ji, Lusheng | 9.12 | 97 | 10 | E | N | 97 | 10 | Frame exchange sequences | 9.12 | E |  | A |  |  | 6 | EBNF has an asterisk between n and {a} | Follow EBNF. Change to "n*{a}" and "3*{a}" | Rejected. Different semantics. The extension we have defined is for "at least n", whereas the commenter's referenced syntax is for "exactly n". | D1.01 | MAC Operation | MAC
2499 | Ji, Lusheng | 9.12 | 97 | 32 | E | N | 97 | 32 | Frame exchange sequences | 9.12 | E |  | A |  |  | 6 | Keep the table title and table contents together on a single page | Make change indicated in comment | Fixed by resolution to other editorial comment | D1.01 | MAC Operation | MAC
2500 | Ji, Lusheng | 9.12 | 98 | 0 | E | N | 98 | 0 | Frame exchange sequences | 9.12 | E |  | A |  |  | 6 | entry "ampdu-end". All attributes affect the preceeding frame; there is no reason to specifically mention this for this single attribute and no other | Change to "Frame is the last frame in an A-MPDU aggregate." |  | D1.01 | MAC Operation | MAC
2501 | Ji, Lusheng | 9.12 | 98 | 0 | E | N | 98 | 0 | Frame exchange sequences | 9.12 | E |  | C |  |  | 6 | entry "RD". HTC is undefined. | Change to "Frame has an HT Control field with the RD flag set." | Counter: "Frame includes an HT control field in which the RD subfield is set to 1" | D1.01 | MAC Operation | MAC
2503 | Ji, Lusheng | 9.12 | 98 | 6 | E | N | 98 | 6 | Frame exchange sequences | 9.12 | E |  | A |  |  | 6 | adjust the tab stop so that [CTS](Management+broadcast… is on same line as frame-sequence | Make change indicated in comment |  | D1.01 | MAC Operation | MAC
2504 | Ji, Lusheng | 9.12 | 98 | 14 | E | N | 98 | 14 | Frame exchange sequences | 9.12 | E |  | A |  |  | 6 | Use of a non-terminal with the same name as an attribute leads to several ambiguities in the intent | Change the non-termainal "frag" and "last" to something else |  | D1.01 | MAC Operation | MAC
2506 | Ji, Lusheng | 9.12 | 98 | 22 | E | N | 98 | 22 | Frame exchange sequences | 9.12 | E |  | A |  |  | 6 | The combination of prefix notation for comments (e.g., the comments prior to a non-terminal definition) and postfix notation for comments (e.g., "Broadcast" here) leads to uncertainty about which parts of the production the comment refers to. | Suggest consistently using pre-fix comments. For example, change cf-sequence to: (* A cf-sequence expresses… *) cf-sequence = (* Broadcast *) Beacon ¦ Management+broadcast ¦ Data+group[+QoS] ¦ (* CF Poll with data *) Data+individual+CF-Poll[+CF-Ack] (Data+individual+CF-Ack [Data+null+CF-Ack] ¦ Data+null+CF-Ack) ¦ (* CF Poll without data *) Data+individual+null+CF-Poll[+CF-Ack] (Data+null ¦ Data+individual (Data+null+CF-Ack ¦ Ack)) ¦ etc | Used pre-fix notation, and inserted blank lines to emphasise the connection between comments and the lines they apply to. | D1.01 | MAC Operation | MAC
2507 | Ji, Lusheng | 9.12 | 98 | 23 | E | N | 98 | 23 | Frame exchange sequences | 9.12 | E |  | A |  |  | 6 | Comments "CF poll without data" and "CF poll with data" are backwards | reverse them |  | D1.01 | MAC Operation | MAC
2508 | Ji, Lusheng | 9.12 | 99 | 4 | E | N | 99 | 4 | Frame exchange sequences | 9.12 | E |  | A |  |  | 6 | Ack is a terminal indicating a frame. | Match other terminals indicating a frame. This would be bold if my previous comment is rejected. |  | D1.01 | MAC Operation | MAC
2514 | Ji, Lusheng | 9.12 | 100 | 21 | E | N | 100 | 21 | Frame exchange sequences | 9.12 | E |  | A |  |  | 6 | While EBNF is explicit about precedence of operators, the application of those rules is unclear here. Is RTS followed by CTS+self legal? No. | Suggest the precedence be made explicit. Change to "((RTS CTS) ¦ CTS+self)" | Reviewed 9.12 and added parenthesis around compound terms where the precidence is ambiguous. | D1.01 | MAC Operation | MAC
2515 | Ji, Lusheng | 9.12 | 100 | 22 | E | N | 100 | 22 | Frame exchange sequences | 9.12 | E |  | A |  |  | 6 | The rule that starts on line 22 would be more clearly stated without the () grouping | Change to: [RTS CTS} txop-part-requiring-ack txop-part-providing-ack ¦ [RTS CTS] (Management ¦ (Data+QAP))+individual Ack ¦ [RTS CTS] BlockAckReq BlockAck ¦ |  | D1.01 | MAC Operation | MAC
2516 | Ji, Lusheng | 9.12 | 100 | 37 | E | N | 100 | 37 | Frame exchange sequences | 9.12 | E |  | A |  |  | 6 | unclear which line of the production this comment refers | please clarify. Perhaps defining cf-ack-piggybacked-poll-sequence would help | Clarified by spacing to group comment with following text. Also definition of comment updated to indicate comment refers to following text. | D1.01 | MAC Operation | MAC
2524 | Ji, Lusheng | 9.12 | 101 | 54 | E | N | 101 | 54 | Frame exchange sequences | 9.12 | E |  | A |  |  | 6 | "…response demanded contained a BAR." | delete "demanded" | Fixed by resolution to other editorial comment | D1.01 | MAC Operation | MAC
2539 | Ji, Lusheng | 9.12 | 104 | 2 | E | N | 104 | 2 | Frame exchange sequences | 9.12 | E |  | A |  |  | 6 | Change "on" to "in" twice in sentence | Change to "The RD grant may be made in any of these frame, but shall be made in at least one of them." |  | D1.01 | MAC Operation | MAC
2549 | Ji, Lusheng | 9.14 | 105 | 1 | E | N | 105 | 1 | Protection mechanisms for different HT PHY options | 9.14 | E |  | A |  |  | 6 | Unclear editor's instructions | Change to "Insert the following text following 9.13" |  | D1.01 | Protection Mechanisms | Coexistence
2556 | Ji, Lusheng | 9.15 | 105 | 18 | E | N | 105 | 18 | L-SIG TXOP Protection | 9.15 | E |  | A |  |  | 6 | "association requests" and "probe responses" are both proper nouns | Capitalize |  | D1.01 | Protection Mechanisms | Coexistence
2557 | Ji, Lusheng | 9.15 | 105 | 19 | E | N | 105 | 19 | L-SIG TXOP Protection | 9.15 | E |  | A |  |  | 6 | "all HT STA in its BSS" should be plural | all HT STAs |  | D1.01 | Protection Mechanisms | Coexistence
2558 | Ji, Lusheng | 9.15.1 | 106 | 16 | E | N | 106 | 16 | L-SIG TXOP Protection Rules at the Initiator | 9.15.1 | E |  | A |  |  | 6 | missing period at end of sentence | add period |  | D1.01 | Protection Mechanisms | Coexistence
2561 | Ji, Lusheng | 9.16.1 | 107 | 13 | E | N | 107 | 13 | Generally | 9.16.1 | E |  | A |  |  | 6 | missing period at end of sentence | add period |  | D1.01 | Protection Mechanisms | Coexistence
2566 | Ji, Lusheng | 9.16.2 | 107 | 25 | E | N | 107 | 25 | Long NAV | 9.16.2 | E |  | A |  |  | 6 | missing comma after TXOP | insert comma after "TXOP" |  | D1.01 | Protection Mechanisms | Coexistence
2567 | Ji, Lusheng | 9.16.2 | 107 | 26 | E | N | 107 | 26 | Long NAV | 9.16.2 | E |  | A |  |  | 6 | TxOP versus TXOP | be consistent. TXOP in acronym list |  | D1.01 | Protection Mechanisms | Coexistence
2568 | Ji, Lusheng | 9.16.2 | 107 | 30 | E | N | 107 | 30 | Long NAV | 9.16.2 | E |  | A |  |  | 6 | join this sentence into previous paragraph | Make change indicated in comment |  | D1.01 | Protection Mechanisms | Coexistence
2569 | Ji, Lusheng | 9.16.2 | 107 | 31 | E | N | 107 | 31 | Long NAV | 9.16.2 | E |  | A |  |  | 6 | join this sentence into previous paragraph | Make change indicated in comment |  | D1.01 | Protection Mechanisms | Coexistence
2572 | Ji, Lusheng | 9.16.3 | 108 | 8 | T | Y | 108 | 8 | Truncation of TXOP | 9.16.3 | T |  | C |  |  | 18 | What mechanism is provided to make sure that the CF-End isn't a rogue frame transmitted by a STA that isn't holding the TXOP? Such a hold in the design effectively kills any attempt to provide QoS to the STAs. | Explain how the CF-End is protected, and how STAs other than the AP receiving it can verify that it came from the proper originator. | Countered: modify line 6 of page 108 to read "the STA, which is the TXOP Holder, may transmit a CF-End … " Add the following after line 8 as a new paragraph "a non-AP STA shall not transmit a CF-End if it is not the TXOP Holder". | D1.03 | Protection Mechanisms | Coexistence | EM | Slight rewording: "a STA that is a TXOP holder may transmit a CF-End provided that the remaining duration is long enough to transmit this frame." and "A non-AP STA that is not the TXOP holder shall not transmit a CF-End frame."
2573 | Ji, Lusheng | 9.16.3 | 108 | 11 | E | N | 108 | 11 | Truncation of TXOP | 9.16.3 | E |  | A |  |  | 6 | footnote should be brought up into text as a NOTE (9pt font) | Make change indicated in comment | Fixed by resolution to other editorial comment | D1.01 | Protection Mechanisms | Coexistence
2583 | Ji, Lusheng | 9.17.1 | 110 | 1 | E | N | 110 | 1 | Reverse direction aggregation exchanges | 9.17.1 | E |  | A |  |  | 6 | wording | Change to "no transmissions by any other STA." |  | D1.01 | MAC Operation | MAC
2594 | Ji, Lusheng | 9.17.2 | 110 | 23 | E | N | 110 | 23 | Bi-Directional Data Exchange Rules | 9.17.2 | E |  | A |  |  | 6 | Text of the NOTE should be smaller font | Change text to be 9pt font | Fixed by resolution to other editorial comment | D1.01 | MAC Operation | MAC
2596 | Ji, Lusheng | 9.17.2 | 110 | 27 | E | N | 110 | 27 | Bi-Directional Data Exchange Rules | 9.17.2 | E |  | A |  |  | 6 | Text of the NOTE should be smaller font | Change text to be 9pt font | Fixed by resolution to other editorial comment | D1.01 | MAC Operation | MAC
2597 | Ji, Lusheng | 9.17.2 | 111 | 1 | E | N | 111 | 1 | Bi-Directional Data Exchange Rules | 9.17.2 | E |  | A |  |  | 6 | Text of the NOTE should be smaller font | Change text to be 9pt font | Fixed by resolution to other editorial comment | D1.01 | MAC Operation | MAC
2598 | Ji, Lusheng | 9.17.3 | 111 | 3 | E | N | 111 | 3 | Constraints regarding responses | 9.17.3 | E |  | A |  |  | 6 | reword to make more specific | Change to "The first PPDU of the response burst shall containe the response frames required to respond to the previous PPDU." |  | D1.01 | MAC Operation | MAC
2599 | Ji, Lusheng | 9.17.3 | 111 | 5 | E | N | 111 | 5 | Constraints regarding responses | 9.17.3 | E |  | A |  |  | 6 | wrong article | Change to "a frame" |  | D1.01 | MAC Operation | MAC
2604 | Ji, Lusheng | 9.18.11 | 111 | 23 | E | N | 111 | 23 | PSMP sequence | 9.18.1.1 | E |  | A |  |  | 6 | no text make reference to Figure n38 | add text referencing Figure n38 |  | D1.01 | PSMP | PSMP
2605 | Ji, Lusheng | 9.18.1.1 | 111 | 23 | E | N | 111 | 23 | PSMP sequence | 9.18.1.1 | E |  | A |  |  | 6 | no text makes reference to Figure n39 | add text referencing Figure n39 |  | D1.01 | PSMP | PSMP
2606 | Ji, Lusheng | 9.18.1.1.2 | 114 | 3 | E | N | 114 | 3 | Up Link Transmission | 9.18.1.1.2 | E |  | A |  |  | 6 | "separated over RIFS or SIFS" | Change to "separated by RIFS or SIFS" |  | D1.01 | PSMP | PSMP
2610 | Ji, Lusheng | 9.18.1.1.2.1 | 114 | 17 | E | N | 114 | 17 | Scheduling of Up Link Transmissions | 9.18.1.1.2.1 | E |  | A |  |  | 6 | 6 levels of header not allowed by IEEE Style | delete this heading line | Changed to 9.18.1.3 | D1.01 | PSMP | PSMP
2611 | Ji, Lusheng | 9.18.1.1 | 114 | 23 | E | N | 114 | 23 | PSMP sequence | 9.18.1.1 | E |  | C |  |  | 6 | 9.18.1.1 without 9.18.1.2 | Delete heading 9.18.1.1, and adjust 9.18.1.1.1 and 9.18.1.1.2 | Counter: new section 9.18.1.1 containing PSMP access rules added. | D1.01 | PSMP | PSMP
2612 | Ji, Lusheng | 9.18.2 | 115 | 10 | E | N | 115 | 10 | Multi-phase PSMP | 9.18.2 | E |  | A |  |  | 6 | Keep Figure and caption on same page | Make change indicated in comment | Fixed by resolution to other editorial comment | D1.01 | PSMP | PSMP
2613 | Ji, Lusheng | 9.18.2.1 | 116 | 3 | E | N | 116 | 3 | PSMP Power management | 9.18.2.1 | E |  | A |  |  | 6 | 9.18.2.1 without 9.18.2.2 | Delete heading 9.18.2.1 | Promote heading to H3 | D1.01 | PSMP | PSMP
2614 | Ji, Lusheng | 8.18.3 | 116 | 16 | E | N | 116 | 16 | MTBA rules in scheduled PSMP sequence | 9.18.3 | E |  | A |  |  | 6 | missing article | add "the" before STA |  | D1.01 | PSMP | PSMP
2615 | Ji, Lusheng | 9.18.3 | 116 | 21 | E | N | 116 | 21 | MTBA rules in scheduled PSMP sequence | 9.18.3 | E |  | A |  |  | 6 | missing article | add "the" before ULT |  | D1.01 | PSMP | PSMP
2616 | Ji, Lusheng | 9.18.3 | 116 | 22 | E | N | 116 | 22 | MTBA rules in scheduled PSMP sequence | 9.18.3 | E |  | A |  |  | 6 | missing article | add "the" before DLT |  | D1.01 | PSMP | PSMP
2617 | Ji, Lusheng | 9.18.3 | 116 | 22 | E | N | 116 | 22 | MTBA rules in scheduled PSMP sequence | 9.18.3 | E |  | A |  |  | 6 | missing article | add "the" before next PSMP |  | D1.01 | PSMP | PSMP
2619 | Ji, Lusheng | 9.18.3 | 116 | 25 | E | N | 116 | 25 | MTBA rules in scheduled PSMP sequence | 9.18.3 | E |  | A |  |  | 6 | missing article | add "the" before DLT |  | D1.01 | PSMP | PSMP
2620 | Ji, Lusheng | 9.18.3 | 116 | 27 | E | N | 116 | 27 | MTBA rules in scheduled PSMP sequence | 9.18.3 | E |  | A |  |  | 6 | missing article | Change to "the MTBA in the ULT…" |  | D1.01 | PSMP | PSMP
2621 | Ji, Lusheng | 9.18.3.1 | 116 | 31 | E | N | 116 | 31 | ULT payload retransmission | 9.18.3.1 | E |  | A |  |  | 6 | 9.18.3.1 without 9.18.3.2 | delete heading 9.18;3.1 | Promote heading to H3 | D1.01 | PSMP | PSMP
2643 | Ji, Lusheng | 9.19.2 | 118 | 19 | E | N | 118 | 19 | Link Adaptation using the HT Control Field | 9.19.2 | E |  | A |  |  | 6 | missing comma | insert comma after "MTQ bit set" |  | D1.01 | Link Adaptation | Beamforming & Adaptation
2644 | Ji, Lusheng | 9.19.2 | 118 | 19 | E | N | 118 | 19 | Link Adaptation using the HT Control Field | 9.19.2 | E |  | A |  |  | 6 | awkward wording | Change to "initiates a computation of the MCS estimate" |  | D1.01 | Link Adaptation | Beamforming & Adaptation
2646 | Ji, Lusheng | 9.19.2 | 118 | 26 | E | N | 118 | 26 | Link Adaptation using the HT Control Field | 9.19.2 | E |  | A |  |  | 6 | missing article | insert "the" before computation |  | D1.01 | Link Adaptation | Beamforming & Adaptation
2647 | Ji, Lusheng | 9.19.2 | 118 | 27 | E | N | 118 | 27 | Link Adaptation using the HT Control Field | 9.19.2 | E |  | A |  |  | 6 | is it "the" HT control field, or "an" HT control field | be consistent between line 27 and 31. |  | D1.01 | Link Adaptation | Beamforming & Adaptation
2648 | Ji, Lusheng | 9.19.2 | 118 | 36 | E | N | 118 | 36 | Link Adaptation using the HT Control Field | 9.19.2 | E |  | A |  |  | 6 | missing article | inset "an" before MFB |  | D1.01 | Link Adaptation | Beamforming & Adaptation
2649 | Ji, Lusheng | 9.19.2 | 118 | 37 | E | N | 118 | 37 | Link Adaptation using the HT Control Field | 9.19.2 | E |  | A |  |  | 6 | extraneous comma | delete comma after "initiator" |  | D1.01 | Link Adaptation | Beamforming & Adaptation
2650 | Ji, Lusheng | 9.19.2 | 118 | 37 | E | N | 118 | 37 | Link Adaptation using the HT Control Field | 9.19.2 | E |  | A |  |  | 6 | missing space | space needed after '1' before "if there" |  | D1.01 | Link Adaptation | Beamforming & Adaptation
2653 | Ji, Lusheng | 9.19.2 | 118 | 39 | E | N | 118 | 39 | Link Adaptation using the HT Control Field | 9.19.2 | E |  | A |  |  | 6 | Text of the NOTE should be smaller font | Change text to be 9pt font | Fixed by resolution to other editorial comment | D1.01 | Link Adaptation | Beamforming & Adaptation
2664 | Ji, Lusheng | 9.20.1 | 120 | 2 | E | N | 120 | 2 | Introduction (Informative) | 9.20.1 | E |  | C |  |  | 6 | missing article | inset "a" before "transmit steering matrix" | Insert "the" before "transmit steering matrix" | D1.01 | Beamforming | Beamforming & Adaptation
2665 | Ji, Lusheng | 9.20.1 | 120 | 3 | E | N | 120 | 3 | Introduction (Informative) | 9.20.1 | E |  | A |  |  | 6 | give a specific cross ref | Change to "This is discussed in 9.20.2." |  | D1.01 | Beamforming | Beamforming & Adaptation
2666 | Ji, Lusheng | 9.20.1 | 120 | 7 | E | N | 120 | 7 | Introduction (Informative) | 9.20.1 | E |  | A |  |  | 6 | add a cross ref at end of paragraph | Add "This is duscussed in 9.20.3." |  | D1.01 | Beamforming | Beamforming & Adaptation
2667 | Ji, Lusheng | 9.20.2 | 120 | 9 | E | N | 120 | 9 | Transmit Beamforming with Implicit Feedback | 9.20.2 | E |  | A |  |  | 6 | Change "The following section" to "This sub-clause" | Make change indicated in comment |  | D1.01 | Beamforming | Beamforming & Adaptation
2668 | Ji, Lusheng | 9.20.2 | 120 | 9 | E | N | 120 | 9 | Transmit Beamforming with Implicit Feedback | 9.20.2 | E |  | C |  |  | 6 | An AP is a STA too. | Change to "frames to a non-AP STA, although the same rules…" | Change to "frames to a non-AP STA. The same rules…" | D1.01 | Beamforming | Beamforming & Adaptation
2669 | Ji, Lusheng | 9.20.2 | 120 | 11 | E | N | 120 | 11 | Transmit Beamforming with Implicit Feedback | 9.20.2 | E |  | A |  |  | 6 | extraneous comma | delete comma after "performance" |  | D1.01 | Beamforming | Beamforming & Adaptation
2672 | Ji, Lusheng | 9.20.2 | 120 | 18 | E | N | 120 | 18 | Transmit Beamforming with Implicit Feedback | 9.20.2 | E |  | A |  |  | 6 | TxOP versus TXOP | Change to TXOP |  | D1.01 | Beamforming | Beamforming & Adaptation
2673 | Ji, Lusheng | 9.20.2 | 121 | 10 | E | N | 121 | 10 | Transmit Beamforming with Implicit Feedback | 9.20.2 | E |  | A |  |  | 6 | first use of "SVD" | Provide definition in first use of the acronym. See Style Guide 13.6. Likely needed for other acronyms too (I haven't been watching for this). |  | D1.01 | Beamforming | Beamforming & Adaptation
2676 | Ji, Lusheng | 9.20.2 | 121 | 13 | E | N | 121 | 13 | Transmit Beamforming with Implicit Feedback | 9.20.2 | E |  | A |  |  | 6 | Change "can be restarted" to "may be restarted" | Make change indicated in comment |  | D1.01 | Beamforming | Beamforming & Adaptation
2678 | Ji, Lusheng | 9.20.2.1 | 121 | 14 | E | N | 121 | 14 | Calibration | 9.20.2.1 | E |  | C |  |  | 6 | 9.20.2.1 without 9.20.2.2 | delete 9.20.2.1 | Counter - New H4 level for body of 9.20.2 "operation" added. | D1.01 | Beamforming | Beamforming & Adaptation
2679 | Ji, Lusheng | 9.20.2.1.1 | 121 | 15 | E | N | 121 | 15 | Introduction (Informative) | 9.20.2.1.1 | E |  | A |  |  | 6 | delete "(informative)" from the title | Make change indicated in comment | Fixed by resolution to other editorial comment | D1.01 | Beamforming | Beamforming & Adaptation
2681 | Ji, Lusheng | 9.20.2.1.2 | 122 | 15 | E | N | 122 | 15 | Procedure | 9.20.2.1.2 | E |  | A |  |  | 6 | state from whom the response is required | add to end of sentence "from the recipient." |  | D1.01 | Beamforming | Beamforming & Adaptation
2683 | Ji, Lusheng | 9.20.2.1.2 | 122 | 17 | E | N | 122 | 17 | Procedure | 9.20.2.1.2 | E |  | C |  |  | 6 | Change "sounding (HT-LTFs)" to "soundings (training symbols)" | Make change indicated in comment | Replace with sounding PPDUs | D1.01 | Beamforming | Beamforming & Adaptation
2685 | Ji, Lusheng | 9.20.2.1.2 | 122 | 26 | E | N | 122 | 26 | Procedure | 9.20.2.1.2 | E |  | A |  |  | 6 | Keep Figure and caption on same page | Make change indicated in comment | Fixed by resolution to other editorial comment | D1.01 | Beamforming | Beamforming & Adaptation
2687 | Ji, Lusheng | 9.20.3.1 | 123 | 22 | E | N | 123 | 22 | Introduction (informative) | 9.20.3.1 | E |  | A |  |  | 6 | write out small numbers | Change "1" to "one" and "3" to "three" |  | D1.01 | Beamforming | Beamforming & Adaptation
2693 | Ji, Lusheng | 9.20.3.3 | 124 | 8 | E | N | 124 | 8 | Transmit Beamforming with explicit Feedback | 9.20.3.3 | E |  | C |  |  | 6 | Change "example" to "procedure" | Make change indicated in comment | Counter - reworded thus: "Figure n45 shows an example in which the AP requests and subsequently uses explicit CSI feedback to compute the steering matrices it uses for transmit beamforming." | D1.01 | Beamforming | Beamforming & Adaptation
2694 | Ji, Lusheng | 9.30.3.3 | 124 | 12 | E | N | 124 | 12 | Transmit Beamforming with explicit Feedback | 9.20.3.3 | E |  | A |  |  | 6 | missing article | insert "the" before Initiator |  | D1.01 | Beamforming | Beamforming & Adaptation
2701 | Ji, Lusheng | 9.21 | 125 | 7 | E | N | 125 | 7 | Antenna Selection | 9.21 | E |  | A |  |  | 6 | delete "(informative)" from the title | Make change indicated in comment |  | D1.01 | Antenna Selection | Beamforming & Adaptation
2702 | Ji, Lusheng | 9.21 | 125 | 9 | E | N | 125 | 9 | Antenna Selection | 9.21 | E |  | A |  |  | 6 | delete "possibly" | Change to "..is a time-variant mapping…" |  | D1.01 | Antenna Selection | Beamforming & Adaptation
2703 | Ji, Lusheng | 9.21.1 | 125 | 17 | E | N | 125 | 17 | Introduction (Informative) | 9.21.1 | E |  | A |  |  | 6 | spell out small numbers | Change "8" to "eight" | Fixed by resolution to other editorial comment | D1.01 | Antenna Selection | Beamforming & Adaptation
2704 | Ji, Lusheng | 9.21.1 | 125 | 18 | E | N | 125 | 18 | Introduction (Informative) | 9.21.1 | E |  | A |  |  | 6 | spell out small numbers | Change "4" to "four" | Fixed by resolution to other editorial comment | D1.01 | Antenna Selection | Beamforming & Adaptation
2705 | Ji, Lusheng | 9.21.2 | 126 | 1 | T | Y | 126 | 1 | Procedure | 9.21.2 | ST |  | C |  |  | 29 | specify how a STA knows whether it can do this | Add "A STA advertises its capability to perform Antenna Selection exchanges in the <someIE> in Beacons and Probe Responses." | add "as determined by the contents of the Antenna Selection Capability field (see 7.3.2.47.7)." to the end of the sentence on line 1 of page 126. | D1.03 | Antenna Selection | Beamforming & Adaptation | EI | Implented with slight rewording.
2739 | Ji, Lusheng | 9.23.3 | 130 | 1 | T | Y | 130 | 1 | AP CCA sensing in 40/20Mhz BSS | 9.23.3 | T |  | C |  |  | 18 | The AP is a STA | This text is superflous. Delete it | Countered: by removing subclause 9.23.3 | D1.03 | Coexistence | Coexistence | EI
2748 | Ji, Lusheng | 10.1 | 131 | 29 | E | N | 131 | 29 | Overview of management model | 10.1 | E |  | A |  |  | 6 | Heading with no text changes indicated | Delete heading with empty content | Fixed by resolution to earlier editorial comment | D1.01 | Interfaces | General
2749 | Ji, Lusheng | 10.2 | 131 | 30 | E | N | 131 | 30 | Generic management primitives | 10.2 | E |  | A |  |  | 6 | Heading with no text changes indicated | Delete heading with empty content | Fixed by resolution to earlier editorial comment | D1.01 | Interfaces | General
2754 | Ji, Lusheng | 10.3.7.4 | 136 | 13 | E | N | 136 | 13 | MLME-REASSOCIATE.response | 10.3.7.4 | E |  | A |  |  | 6 | Heading with no text changes indicated | Delete heading with empty content | Fixed by resolution to earlier editorial comment | D1.01 | MLME | MAC
2755 | Ji, Lusheng | 10.3.7.4.2 | 136 | 14 | E | N | 136 | 14 | Semantics of the service primitive | 10.3.7.4.2 | E |  | A |  |  | 6 | Heading with no text changes indicated | Delete heading with empty content | Fixed by resolution to earlier editorial comment | D1.01 | MLME | MAC
2757 | Ji, Lusheng | 10.4.3.2 | 141 | 14 | E | N | 141 | 14 | Semantics of the service primitive | 10.4.3.2 | E |  | A |  |  | 6 | font wrong for editing instructions | normal size font |  | D1.01 | PLME | PHY
2758 | Ji, Lusheng | 10.4.3.2 | 142 | 0 | E | N | 142 | 0 | Semantics of the service primitive | 10.4.3.2 | E |  | A |  |  | 6 | aCWmin and aCWmax are unchagned | delete from table of changes |  | D1.01 | PLME | PHY
2759 | Ji, Lusheng | 10.4.3.2 | 142 | 3 | E | N | 142 | 3 | Semantics of the service primitive | 10.4.3.2 | E |  | C |  |  | 6 | Incorrect editor's instructions | Change "Add" to "Insert" | Fixed by resolution to earlier editorial comment | D1.01 | PLME | PHY
2760 | Ji, Lusheng | 10.4.3.2 | 142 | 3 | E | N | 142 | 3 | Semantics of the service primitive | 10.4.3.2 | E |  | A |  |  | 6 | this change should be to the existing paragraph just above the table | Make change indicated in comment |  | D1.01 | PLME | PHY
2761 | Ji, Lusheng | 11.1.1 | 142 | 11 | E | N | 142 | 11 | Basic Approach | 11.1.1 | E |  | A |  |  | 6 | Heading with no text changes indicated | Delete heading with empty content | Fixed by resolution to earlier editorial comment | D1.01 | MAC Management | MAC
2762 | Ji, Lusheng | 11.1.2.1 | 142 | 14 | E | N | 142 | 14 | Beacon generation in infrastructure networks | 11.1.2.1 | E |  | A |  |  | 6 | Unclear editor's instructions | Change to "Insert the following at end of 11.1.2.1:" | Fixed by resolution to earlier editorial comment | D1.01 | MAC Management | MAC
2763 | Ji, Lusheng | 11.1.2.1.1 | 142 | 16 | E | N | 142 | 16 | Secondary Beacon Transmission | 11.1.2.1.1 | E |  | A |  |  | 6 | 11.1.2.1.1 without 11.1.2.1.2 | delete heading 11.1.2.1.1, incorporate the text into 11.1.2.1 | Fixed by resolution to earlier editorial comment | D1.01 | MAC Management | MAC
2765 | Ji, Lusheng | 11.1.2.1.1 | 142 | 17 | E | N | 142 | 17 | Secondary Beacon Transmission | 11.1.2.1.1 | E |  | A |  |  | 6 | "BC/MC" undefined | Suggest spelling this out, "broadcast/multicast" |  | D1.01 | MAC Management | MAC
2768 | Ji, Lusheng | 11.1.2.1.1 | 142 | 20 | E | N | 142 | 20 | Secondary Beacon Transmission | 11.1.2.1.1 | E |  | A |  |  | 6 | Change to "All other fields…" | Make change indicated in comment |  | D1.01 | MAC Management | MAC
2769 | Ji, Lusheng | 11.1.3.2.1 | 143 | 2 | E | N | 143 | 2 | Sending a probe response | 11.1.3.2.1 | E |  | A |  |  | 6 | Heading with no text changes indicated | Delete heading with empty content | Fixed by resolution to earlier editorial comment | D1.01 | MAC Management | MAC
2771 | Ji, Lusheng | 11.2.1.1 | 143 | 11 | E | N | 143 | 11 | Receive operation for non-AP QSTAs using APSD | 11.2.1.1 | E |  | A |  |  | 6 | Heading with no text changes indicated | Delete heading with empty content | Fixed by resolution to earlier editorial comment | D1.01 | Power Management | MAC
2777 | Ji, Lusheng | 11.2.1.7 | 144 | 39 | E | N | 144 | 39 | STA operation during the CP | 11.2.1.7 | E |  | A |  |  | 6 | extraneous space | "non-AP" |  | D1.01 | Power Management | MAC
2779 | Ji, Lusheng | 11.2.2 | 145 | 14 | E | N | 145 | 14 | Power management in an IBSS | 11.2.2 | E |  | A |  |  | 6 | Heading with no text changes indicated | Delete heading with empty content | Fixed by resolution to earlier editorial comment | D1.01 | Power Management | MAC
2780 | Ji, Lusheng | 11.2.3 | 145 | 15 | E | N | 145 | 15 | MIMO Power Save Features | 11.2.3 | E |  | C |  |  | 6 | Unclear editor's instructions | Change to "Insert the following text at end of 11.2.2:" | Instructions to insert new subclause heading and subclause | D1.01 | Power Management | MAC
2781 | Ji, Lusheng | 11.3 | 146 | 11 | E | N | 146 | 11 | Authentication and deauthentication | 11.3 | E |  | A |  |  | 6 | Heading with no text changes indicated | Delete heading with empty content | Fixed by resolution to earlier editorial comment | D1.01 | Security | MAC
2782 | Ji, Lusheng | 11.4.1 | 146 | 13 | E | N | 146 | 13 | Introduction | 11.4.1 | E |  | A |  |  | 6 | Heading with no text changes indicated | Delete heading with empty content | Fixed by resolution to earlier editorial comment | D1.01 | TSPEC | Frame Format
2783 | Ji, Lusheng | 11.4.2 | 146 | 14 | E | N | 146 | 14 | TSPEC construction | 11.4.2 | E |  | A |  |  | 6 | Heading with no text changes indicated | Delete heading with empty content | Fixed by resolution to earlier editorial comment | D1.01 | TSPEC | Frame Format
2784 | Ji, Lusheng | 11.4.3 | 146 | 15 | E | N | 146 | 15 | TS lifecycle | 11.4.3 | E |  | A |  |  | 6 | Heading with no text changes indicated | Delete heading with empty content | Fixed by resolution to earlier editorial comment | D1.01 | TSPEC | Frame Format
2785 | Ji, Lusheng | 11.4.4 | 146 | 16 | E | N | 146 | 16 | TS Setup | 11.4.4 | E |  | A |  |  | 6 | Heading with no text changes indicated | Delete heading with empty content | Fixed by resolution to earlier editorial comment | D1.01 | TSPEC | Frame Format
2786 | Ji, Lusheng | 11.4.4A | 146 | 17 | E | N | 146 | 17 | Management of Scheduled PSMP | 11.4.4A | E |  | A |  |  | 6 | 11.4.4A already exists in 11r | track 11r. Change this clause number to 11.4.4B |  | D1.01 | PSMP | PSMP
2787 | Ji, Lusheng | 11.4.4A | 146 | 17 | E | Y | 146 | 17 | Management of Scheduled PSMP | 11.4.4A | E |  | C |  |  | 6 | Missing editor's instructions | insert "Insert the following after 11.4.4A, renumbering the following clauses as appropriate." | Added editor's instructions | D1.01 | PSMP | PSMP
2788 | Ji, Lusheng | 11.4.4A | 146 | 18 | E | N | 146 | 18 | Management of Scheduled PSMP | 11.4.4A | E |  | A |  |  | 6 | delete "(informative)" from the title | Make change indicated in comment |  | D1.01 | PSMP | PSMP
2789 | Ji, Lusheng | 11.4.4A | 146 | 20 | E | N | 146 | 20 | Management of Scheduled PSMP | 11.4.4A | E |  | C |  |  | 6 | missing articles(many) | Change first sentence to "Scheduled PSJP is created by the AP in response to the first TSPEC request for this service." | Counter - see 2790 | D1.01 | PSMP | PSMP
2790 | Ji, Lusheng | 11.4.4A | 146 | 20 | E | N | 146 | 20 | Management of Scheduled PSMP | 11.4.4A | E |  | C |  |  | 6 | "first TSPEC request"?? Doesn't seem likely. | Change first sentence to "Scheduled PSJP is created by the AP in response to the first TSPEC request for this service." | Counter: "A PSMP schedule is created by the AP in response to the first allowed TSPEC with Access Policy set to PSMP. " | D1.01 | PSMP | PSMP
2791 | Ji, Lusheng | 11.4.4A | 146 | 22 | E | N | 146 | 22 | Management of Scheduled PSMP | 11.4.4A | E |  | A |  |  | 6 | missing article | Insert "the" before "AP" |  | D1.01 | PSMP | PSMP
2792 | Ji, Lusheng | 11.4.4A | 146 | 25 | E | N | 146 | 25 | Management of Scheduled PSMP | 11.4.4A | E |  | A |  |  | 6 | No text referencing Table n54 | Add text referencing Table n54 |  | D1.01 | PSMP | PSMP
2793 | Ji, Lusheng | 11.4.4A | 147 | 3 | E | N | 147 | 3 | Management of Scheduled PSMP | 11.4.4A | E |  | A |  |  | 6 | No text referencing Table n55 | Add text referencing Table n55 | Fixed by resolution to earlier editorial comment | D1.01 | PSMP | PSMP
2794 | Ji, Lusheng | 11.4.4A | 147 | 1 | E | N | 147 | 1 | Management of Scheduled PSMP | 11.4.4A | E |  | A |  |  | 6 | Splitting a table between pages requires that the column headings be repeated on the second page | Make change indicated in comment (if this is indeed intended as a Table) | Fixed by resolution to other editorial comment | D1.01 | PSMP | PSMP
2796 | Ji, Lusheng | 11.4.4A | 147 | 1 | E | N | 147 | 1 | Management of Scheduled PSMP | 11.4.4A | E |  | A |  |  | 6 | Tables n54 and n55 need titles at top of table, not at bottom | Make change indicated in comment (if this is indeed intended as a Table) | Fixed by resolution to earlier editorial comment | D1.01 | PSMP | PSMP
2797 | Ji, Lusheng | 11.4.4A.1 | 147 | 8 | E | N | 147 | 8 | Introduction (Informative) | 11.4.4A.1 | E |  | A |  |  | 6 | missing article | insert "a" before "PSMP" | Fixed by resolution to earlier editorial comment | D1.01 | PSMP | PSMP
2798 | Ji, Lusheng | 11.4.4A.1 | 147 | 10 | E | N | 147 | 10 | Introduction (Informative) | 11.4.4A.1 | E |  | C |  |  | 6 | missing articles(many) | Change sentence to "The lifecycle rules of a PSMP are the rules of the TSPECs associated with the partiular PSMP." | Fixed by resolution to earlier editorial comment | D1.01 | PSMP | PSMP
2799 | Ji, Lusheng | 11.4.4A.1 | 147 | 12 | E | N | 147 | 12 | Introduction (Informative) | 11.4.4A.1 | E |  | C |  |  | 6 | "Parameters of TSPEC" - TSPEC should be plural | Change to TSPECs | Parameters of a TS already associated with the PSMP can be changed. | D1.01 | PSMP | PSMP
2800 | Ji, Lusheng | 11.4.4A.1 | 147 | 12 | E | N | 147 | 12 | Introduction (Informative) | 11.4.4A.1 | E |  | A |  |  | 6 | missing article | insert "the" before "PSMP" (second PSMP on the line) |  | D1.01 | PSMP | PSMP
2802 | Ji, Lusheng | 11.4.4A.1 | 147 | 13 | E | N | 147 | 13 | Introduction (Informative) | 11.4.4A.1 | E |  | C |  |  | 6 | missing article | insert "a" before "Start time" | establishing the Start Time for a new TS cannot change the Start Time of existing TSs associated with the PSMP. | D1.01 | PSMP | PSMP
3158 | Ji, Lusheng | D | 278 | 13 | T | Y | 278 | 13 | ASN.1 encoding of the MAC and PHY MIB | Annex D | T |  | A |  |  | 26 | dot11smt should be 16 | Change to 16 | See CID 3157 | D1.03 | MIB | General | EM | Updated to 16
3159 | Ji, Lusheng | D | 285 | 43 | T | Y | 285 | 43 | ASN.1 encoding of the MAC and PHY MIB | Annex D | T |  | A |  |  | 26 | dot11CountersEntry 20 was taken by 11k, next available value is 21 | Change to 21 | See CID 3157 | D1.03 | MIB | General | EM | Updated as specified by the commenter. Note related corrections to the dot11CountersEntry value are flagged with this CID number in the draft, and reference this CID in the edit notes below.
3160 | Ji, Lusheng | D | 285 | 54 | T | Y | 285 | 54 | ASN.1 encoding of the MAC and PHY MIB | Annex D | T |  | A |  |  | 26 | wrong value of dot11CountersEntry | Change to 22 | See CID 3157 | D1.03 | MIB | General | EM | See 3159
3161 | Ji, Lusheng | D | 286 | 10 | T | Y | 286 | 10 | ASN.1 encoding of the MAC and PHY MIB | Annex D | T |  | A |  |  | 26 | wrong value of dot11CountersEntry | Change to 23 | See CID 3157 | D1.03 | MIB | General | EM | See 3159
3162 | Ji, Lusheng | D | 286 | 20 | T | Y | 286 | 20 | ASN.1 encoding of the MAC and PHY MIB | Annex D | T |  | A |  |  | 26 | wrong value of dot11CountersEntry | Change to 24 | See CID 3157 | D1.03 | MIB | General | EM | See 3159
3163 | Ji, Lusheng | D | 286 | 30 | T | Y | 286 | 30 | ASN.1 encoding of the MAC and PHY MIB | Annex D | T |  | A |  |  | 26 | wrong value of dot11CountersEntry | Change to 25 | See CID 3157 | D1.03 | MIB | General | EM | See 3160
3164 | Ji, Lusheng | D | 286 | 40 | T | Y | 286 | 40 | ASN.1 encoding of the MAC and PHY MIB | Annex D | T |  | A |  |  | 26 | wrong value of dot11CountersEntry | Change to 26 | See CID 3157 | D1.03 | MIB | General | EM | See 3161
3165 | Ji, Lusheng | D | 286 | 51 | T | Y | 286 | 51 | ASN.1 encoding of the MAC and PHY MIB | Annex D | T |  | A |  |  | 26 | wrong value of dot11CountersEntry | Change to 27 | See CID 3157 | D1.03 | MIB | General | EM | See 3162
3166 | Ji, Lusheng | D | 287 | 5 | T | Y | 287 | 5 | ASN.1 encoding of the MAC and PHY MIB | Annex D | T |  | A |  |  | 26 | wrong value of dot11CountersEntry | Change to 28 | See CID 3157 | D1.03 | MIB | General | EM | See 3163
3167 | Ji, Lusheng | D | 287 | 14 | T | Y | 287 | 14 | ASN.1 encoding of the MAC and PHY MIB | Annex D | T |  | A |  |  | 26 | wrong value of dot11CountersEntry | Change to 29 | See CID 3157 | D1.03 | MIB | General | EM | See 3164
3168 | Ji, Lusheng | D | 287 | 23 | T | Y | 287 | 23 | ASN.1 encoding of the MAC and PHY MIB | Annex D | T |  | A |  |  | 26 | wrong value of dot11CountersEntry. Note that 28 was followed by 26 in the draft (???), leading to a change in the delta here | Change to 30 | See CID 3157 | D1.03 | MIB | General | EM | See 3165
3169 | Ji, Lusheng | D | 287 | 32 | T | Y | 287 | 32 | ASN.1 encoding of the MAC and PHY MIB | Annex D | T |  | A |  |  | 26 | wrong value of dot11CountersEntry | Change to 31 | See CID 3157 | D1.03 | MIB | General | EM | See 3166
3170 | Ji, Lusheng | D | 287 | 41 | T | Y | 287 | 41 | ASN.1 encoding of the MAC and PHY MIB | Annex D | T |  | A |  |  | 26 | wrong value of dot11CountersEntry | Change to 32 |  | D1.03 | MIB | General | EM | See 3167
3171 | Ji, Lusheng | D | 287 | 50 | T | Y | 287 | 50 | ASN.1 encoding of the MAC and PHY MIB | Annex D | T |  | A |  |  | 26 | wrong value of dot11CountersEntry | Change to 33 | See CID 3157 | D1.03 | MIB | General | EM | See 3168
3172 | Ji, Lusheng | D | 288 | 3 | T | Y | 288 | 3 | ASN.1 encoding of the MAC and PHY MIB | Annex D | T |  | A |  |  | 26 | wrong value of dot11CountersEntry | Change to 34 | See CID 3157 | D1.03 | MIB | General | EM | See 3169
3173 | Ji, Lusheng | D | 288 | 14 | T | Y | 288 | 14 | ASN.1 encoding of the MAC and PHY MIB | Annex D | T |  | A |  |  | 26 | wrong value of dot11CountersEntry | Change to 35 | See CID 3157 | D1.03 | MIB | General | EM | See 3170
3174 | Ji, Lusheng | D | 288 | 23 | T | Y | 288 | 23 | ASN.1 encoding of the MAC and PHY MIB | Annex D | T |  | A |  |  | 26 | wrong value of dot11CountersEntry | Change to 36 | See CID 3157 | D1.03 | MIB | General | EM | See 3171
3175 | Ji, Lusheng | D | 288 | 32 | T | Y | 288 | 32 | ASN.1 encoding of the MAC and PHY MIB | Annex D | T |  | A |  |  | 26 | wrong value of dot11CountersEntry. Note that 32 was used twice in the draft (???), leading to a change in the delta here | Change to 37 | See CID 3157 | D1.03 | MIB | General | EM | See 3172
3176 | Ji, Lusheng | D | 288 | 41 | T | Y | 288 | 41 | ASN.1 encoding of the MAC and PHY MIB | Annex D | T |  | A |  |  | 26 | wrong value of dot11CountersEntry | Change to 38 | See CID 3157 | D1.03 | MIB | General | EM | See 3173
3177 | Ji, Lusheng | D | 288 | 50 | T | Y | 288 | 50 | ASN.1 encoding of the MAC and PHY MIB | Annex D | T |  | A |  |  | 26 | wrong value of dot11CountersEntry | Change to 39 | See CID 3157 | D1.03 | MIB | General | EM | See 3174
3178 | Ji, Lusheng | D | 289 | 3 | T | Y | 289 | 3 | ASN.1 encoding of the MAC and PHY MIB | Annex D | T |  | A |  |  | 26 | wrong value of dot11CountersEntry | Change to 40 | See CID 3157 | D1.03 | MIB | General | EM | See 3174
3179 | Ji, Lusheng | D | 289 | 12 | T | Y | 289 | 12 | ASN.1 encoding of the MAC and PHY MIB | Annex D | T |  | A |  |  | 26 | wrong value of dot11CountersEntry | Change to 41 | See CID 3157 | D1.03 | MIB | General | EM | See 3175
3180 | Ji, Lusheng | D | 289 | 21 | T | Y | 289 | 21 | ASN.1 encoding of the MAC and PHY MIB | Annex D | T |  | A |  |  | 26 | wrong value of dot11CountersEntry | Change to 42 | See CID 3157 | D1.03 | MIB | General | EM | See 3176
3181 | Ji, Lusheng | D | 289 | 30 | T | Y | 289 | 30 | ASN.1 encoding of the MAC and PHY MIB | Annex D | T |  | A |  |  | 26 | wrong value of dot11CountersEntry | Change to 43 | See CID 3157 | D1.03 | MIB | General | EM | See 3177
5041 | Medvedev, Irina | 20.3.4.8 | 214 | 19 | E | N | 214 | 19 | Non-HT duplicate transmission | 20.3.4.8 | E |  | A |  |  | 6 | Language, punctuation | Replace "upper and" with "upper or", insert comma after "L-LTF" |  | D1.01 | Coexistence | Coexistence
5042 | Medvedev, Irina | 20.3.4.8 | 214 | 20 | E | N | 214 | 20 | Non-HT duplicate transmission | 20.3.4.8 | E |  | A |  |  | 6 | Language | Replace "There is no" with "The", replace "or" with "and", add "are not transmitted" at end of this sentence. |  | D1.01 | Coexistence | Coexistence
5043 | Medvedev, Irina | 20.3.4.8 | 215 | 3 | E | N | 215 | 3 | Non-HT duplicate transmission | 20.3.4.8 | E |  | A |  |  | 6 | Punctuation | Replace "," with "and"; remove "the ones", insert comma at end of line |  | D1.01 | Coexistence | Coexistence
5044 | Medvedev, Irina | 20.3.4.8 | 215 | 3-4 | E | N | 215 | 3 | Non-HT duplicate transmission | 20.3.4.8 | E |  | A |  |  | 6 | Missing definition | Insert definition of p_n | Fixed by resolution to earlier editorial comment | D1.01 | Coexistence | Coexistence
5045 | Medvedev, Irina | 20.3.4.8 | 215 | 4 | E | N | 215 | 4 | Non-HT duplicate transmission | 20.3.4.8 | E |  | A |  |  | 6 | Punctuation | Insert " , and" at end of line |  | D1.01 | Coexistence | Coexistence
5046 | Medvedev, Irina | 20.3.4.8 | 215 | 5 | E | N | 215 | 5 | Non-HT duplicate transmission | 20.3.4.8 | E |  | A |  |  | 6 | Incorrect subscript | Replace subscript with "i_TX, 1" |  | D1.01 | Coexistence | Coexistence
5047 | Medvedev, Irina | 20.3.4.8 | 215 | 6 | E | N | 215 | 6 | Non-HT duplicate transmission | 20.3.4.8 | E |  | A |  |  | 6 | Punctuation | Insert period at end of line |  | D1.01 | Coexistence | Coexistence
5048 | Medvedev, Irina | 20.3.5 | 215 | 13 | E | N | 215 | 13 | Beamforming | 20.3.5 | E |  | A |  |  | 6 | grammar | Use lower case "w" |  | D1.01 | PHY Beamforming | Beamforming & Adaptation
5049 | Medvedev, Irina | 20.3.5 | 216 | 1 | E | N | 216 | 1 | Beamforming | 20.3.5 | E |  | A |  |  | 6 | Figure is not referenced anywhere | Reference figure |  | D1.01 | PHY Beamforming | Beamforming & Adaptation
5050 | Medvedev, Irina | 20.3.5 | 215 | 13 | T | N | 215 | 13 | Beamforming | 20.3.5 | E |  | A |  |  | 6 | undefined representation | use "channel matrix of dimensions N_RX x N_TX" to define Hk | Transfer to Editorial for unified terminology for dimension of a matrix. | D1.01 | PHY Beamforming | Beamforming & Adaptation
5055 | Medvedev, Irina | 20.3.6 | 220 | 7 | E | N | 220 | 7 | High Throughput Preamble Format for Sounding PPDUs | 20.3.6 | E |  | A |  |  | 6 | Language | Insert "The" in front of "MIMO" |  | D1.01 | PHY Sounding | Beamforming & Adaptation
5057 | Medvedev, Irina | 20.3.6 | 220 | 21 | E | N | 220 | 21 | High Throughput Preamble Format for Sounding PPDUs | 20.3.6 | E |  | A |  |  | 6 | Extra information | Delete statement in parentheses, it is redundant |  | D1.01 | PHY Sounding | Beamforming & Adaptation
5058 | Medvedev, Irina | 20.3.6 | 220 | 21 | E | N | 220 | 21 | High Throughput Preamble Format for Sounding PPDUs | 20.3.6 | E |  | A |  |  | 6 | Incorrect field name | Change "Sounding bit" to "Not Sounding field" |  | D1.01 | PHY Sounding | Beamforming & Adaptation
5059 | Medvedev, Irina | 20.3.6 | 220 | 22 | E | N | 220 | 22 | High Throughput Preamble Format for Sounding PPDUs | 20.3.6 | E |  | A |  |  | 6 | Grammar | Replace ", when" with "and" |  | D1.01 | PHY Sounding | Beamforming & Adaptation
5060 | Medvedev, Irina | 20.3.6 | 220 | 24 | E | N | 220 | 24 | High Throughput Preamble Format for Sounding PPDUs | 20.3.6 | E |  | A |  |  | 6 | Incorrect field name | Change "Sounding bit" to "Not Sounding field" |  | D1.01 | PHY Sounding | Beamforming & Adaptation
5061 | Medvedev, Irina | 20.3.6 | 220 | 22 | T | Y | 220 | 22 | High Throughput Preamble Format for Sounding PPDUs | 20.3.6 | T |  | A |  |  | 31 | Staggered HT-LTFs are not defined | Replace "staggered" with "extension" |  | D1.03 | PHY Sounding | Beamforming & Adaptation | EI
5062 | Medvedev, Irina | 20.3.6.1 | 220 | 26 | E | N | 220 | 26 | Sounding with a zero length packet | 20.3.6.1 | E |  | A |  |  | 6 | Language | Change "of" to "in" | Fixed by resolution to earlier editorial comment | D1.01 | PHY Sounding | Beamforming & Adaptation
5063 | Medvedev, Irina | 20.3.6.1 | 220 | 27 | E | N | 220 | 27 | Sounding with a zero length packet | 20.3.6.1 | E |  | A |  |  | 6 | Grammar | Remove apostrophe in "LTF's" |  | D1.01 | PHY Sounding | Beamforming & Adaptation
5065 | Medvedev, Irina | 20.3.6.2 | 221 | 2 | E | N | 221 | 2 | Sounding PPDU for calibration | 20.3.6.2 | E |  | A |  |  | 6 | Grammar | Insert comma "," after "PPDUs" |  | D1.01 | PHY Sounding | Beamforming & Adaptation
5066 | Medvedev, Irina | 20.3.6.2 | 221 | 3 | E | N | 221 | 3 | Sounding PPDU for calibration | 20.3.6.2 | E |  | A |  |  | 6 | Missing information | Insert ", k" after subcarrier; replace "subcarrier" with "sub-carrier" for consistency |  | D1.01 | PHY Sounding | Beamforming & Adaptation
5067 | Medvedev, Irina | 20.3.6.2 | 221 | 10 | E | N | 221 | 10 | Sounding PPDU for calibration | 20.3.6.2 | E |  | A |  |  | 6 | Grammar | Insert "and" after "Table n65" |  | D1.01 | PHY Sounding | Beamforming & Adaptation
5068 | Medvedev, Irina | 20.3.6.2 | 221 | 11 | E | N | 221 | 11 | Sounding PPDU for calibration | 20.3.6.2 | E |  | A |  |  | 6 | Grammar | Insert period at end of statement |  | D1.01 | PHY Sounding | Beamforming & Adaptation
5069 | Medvedev, Irina | 20.3.6.2 | 221 | 5 | T | Y | 221 | 5 | Sounding PPDU for calibration | 20.3.6.2 | T |  | A |  |  | 31 | Staggered HT-LTFs are not defined | Replace "staggered" with "extension" |  | D1.03 | PHY Sounding | Beamforming & Adaptation | EI
5070 | Medvedev, Irina | 20.3.6.3 | 221 | 15-17 | E | N | 221 | 15 | Sounding PPDU for channel quality assessment | 20.3.6.3 | E |  | A |  |  | 6 | Language | Rewrite as follows; "In order to respond to an MRQ, a receing STA needs to obtain a channel quality assessment for all N_SS,MAX available spatial streams. When a transmit steering matrix, Qk, is used, the STA needs an estimate of the effective channel HkQk, where Qk is the Ntx x N_STS,max orthonormal steering matrix.", paying close attention to punctuation. |  | D1.01 | PHY Sounding | Beamforming & Adaptation
5072 | Medvedev, Irina | 20.3.6.3 | 221 | 18-19 | E | N | 221 | 18 | Sounding PPDU for channel quality assessment | 20.3.6.3 | E |  | C |  |  | 6 | Misleading sentence, yields no information | Remove "The number of HT-LTFs…" sentence | The sentence does in fact convey information and should be kept, albeit slightly modified | D1.01 | PHY Sounding | Beamforming & Adaptation
5078 | Medvedev, Irina | 20.5.4.3 | 245 | Table n86 | E | N | 245 | 0 | PMD_SAP service primitive parameters | 20.5.4.3 | E |  | A |  |  | 6 | Language in "CH_OFFSET" parameter | Change "hz" to "Hz", change "whole" to "entire" | Fixed by resolution to earlier editorial comment | D1.01 | PMD Interface | PHY
5079 | Medvedev, Irina | 20.5.4.3 | 245 | Table n86 | E | N | 245 | 0 | PMD_SAP service primitive parameters | 20.5.4.3 | E |  | A |  |  | 6 | Language in "STBC" parameter | Remove "either", replace "NSTS" with "N_STS" and "NSS" with "N_SS", and place parentheses around "N_STS" and "N_SS" in the sentence. | Fixed by resolution to earlier editorial comment | D1.01 | PMD Interface | PHY
5080 | Medvedev, Irina | 20.5.5.10.2 | 251 | 5 | E | N | 251 | 5 | Semantic of the service primitive | 20.5.5.10.2 | E |  | A |  |  | 6 | Grammar | Remove "s" from "parameters" | Fixed by resolution to earlier editorial comment | D1.01 | PMD Interface | PHY
5081 | Medvedev, Irina | 20.5.5.11.2 | 251 | 20 | E | N | 251 | 20 | Semantic of the service primitive | 20.5.5.11.2 | E |  | A |  |  | 6 | Grammar | Remove "s" from "parameters" | Fixed by resolution to earlier editorial comment | D1.01 | PMD Interface | PHY
5082 | Medvedev, Irina | 20.5.5.11.2 | 251 | 21 | E | N | 251 | 21 | Semantic of the service primitive | 20.5.5.11.2 | E |  | A |  |  | 6 | Language | Change "with" to "bandwidth", remove " 's ", change "modes" to "mode" | "with" changed to "width" to avoid two instances of "bandwidth" in the sentence. | D1.01 | PMD Interface | PHY
5083 | Medvedev, Irina | 20.5.5.12.2 | 251 | 6 | E | N | 251 | 6 | Semantic of the service primitive | 20.5.5.12.2 | E |  | A |  |  | 6 | Grammar | Remove "s" from "parameters" | Fixed by resolution to earlier editorial comment | D1.01 | PMD Interface | PHY
5084 | Medvedev, Irina | 20.5.5.13.2 | 251 | 19 | E | N | 251 | 19 | Semantic of the service primitive | 20.5.5.13.2 | E |  | A |  |  | 6 | Grammar | Remove "s" from "parameters" | Fixed by resolution to earlier editorial comment | D1.01 | PMD Interface | PHY
2803 | Ji, Lusheng | 11.4.4A.1 | 147 | 14 | E | N | 147 | 14 | Introduction (Informative) | 11.4.4A.1 | E |  | A |  |  | 6 | missing period at end of sentence | add period |  | D1.01 | PSMP | PSMP
2804 | Ji, Lusheng | 11.4.4A.2 | 148 | 14 | E | N | 148 | 14 | Join PSMP | 11.4.4A.2 | E |  | C |  |  | 6 | bad cross ref | Change to "Table n56" | Table n56 removed in response to other editorial comment. | D1.01 | PSMP | PSMP
2806 | Ji, Lusheng | 11.4.4A.2 | 148 | 30 | E | N | 148 | 30 | Join PSMP | 11.4.4A.2 | E |  | A |  |  | 6 | cross ref to another clause should also include the clause number | add "in 9.18.1.1." | Editor - Please fix as recommened | D1.01 | PSMP | PSMP
2807 | Ji, Lusheng | 11.4.4B | 148 | 32 | E | N | 148 | 32 | Management of Unscheduled PSMP | 11.4.4B | E |  | A |  |  | 6 | something missing | Either "a TSPEC" or "TSPECs" |  | D1.01 | PSMP | PSMP
2810 | Ji, Lusheng | 11.5.1 | 149 | 2 | E | N | 149 | 2 |  | 11.5.1 | E |  | A |  |  | 6 | Heading with no text changes indicated | Delete heading with empty content | Fixed by resolution to earlier editorial comment | D1.01
2812 | Ji, Lusheng | 11.5.2 | 149 | 4 | E | N | 149 | 4 | Multi-TID Block Ack | 11.5.2 | E |  | A |  |  | 6 | 11.5.2 already exists | Perhaps this new text should be 11.5.4 |  | D1.01 | Block Ack | MAC
2813 | Ji, Lusheng | 11.6 | 149 | 17 | E | N | 149 | 17 | Higher layer timer synchronization | 11.6 | E |  | A |  |  | 6 | Heading with no text changes indicated | Delete heading with empty content | Fixed by resolution to earlier editorial comment | D1.01 | Synchronization | MAC
2814 | Ji, Lusheng | 11.7 | 149 | 18 | E | N | 149 | 18 | DLS operation | 11.7 | E |  | A |  |  | 6 | Heading with no text changes indicated | Delete heading with empty content | Fixed by resolution to earlier editorial comment | D1.01 | DLS | MAC
2815 | Ji, Lusheng | 11.8 | 149 | 19 | E | N | 149 | 19 | TPC | 11.8 | E |  | A |  |  | 6 | Heading with no text changes indicated | Delete heading with empty content | Fixed by resolution to earlier editorial comment | D1.01 | Coexistence | Coexistence
2816 | Ji, Lusheng | 11.9 | 149 | 20 | E | N | 149 | 20 | DFS | 11.9 | E |  | A |  |  | 6 | DFS is 11.10 | Make change indicated in comment | Editor - Please fix as recommened | D1.01 | Coexistence | Coexistence
2817 | Ji, Lusheng | 11.9.4 | 149 | 21 | E | N | 149 | 21 | Selecting and advertising a new channel | 11.9.4 | E |  | A |  |  | 6 | this clause is 11.10.7 | Make change indicated in comment | Editor - Please fix as recommened | D1.01 | Coexistence | Coexistence
2819 | Ji, Lusheng | 11.9.5 | 149 | 23 | E | N | 149 | 23 | Channel Selection Methods for 20/40 MHz Operation | 11.9.5 | E |  | A |  |  | 6 | this clause should be 11.10.8 | Make change indicated in comment | Editor - Please fix as recommened | D1.01 | Coexistence | Coexistence
2822 | Ji, Lusheng | 11.1 | 150 | 28 | E | N | 150 | 28 |  | 11.10 | E |  | A |  |  | 6 | Heading with no text changes indicated | Delete heading with empty content | Fixed by resolution to earlier editorial comment | D1.01
2823 | Ji, Lusheng | 11.11 | 150 | 29 | E | N | 150 | 29 | Usage of the Neighbor Report | 11.11 | E |  | A |  |  | 6 | Heading with no text changes indicated | Delete heading with empty content | Fixed by resolution to earlier editorial comment | D1.01 | MAC Management | MAC
2824 | Ji, Lusheng | 11.12 | 150 | 30 | E | N | 150 | 30 | Link Measurement | 11.12 | E |  | A |  |  | 6 | Heading with no text changes indicated | Delete heading with empty content | Fixed by resolution to earlier editorial comment | D1.01 | MAC Management | MAC
2825 | Ji, Lusheng | 11.13 | 151 | 1 | E | N | 151 | 1 | Measurement pilot frame generation and usage | 11.13 | E |  | A |  |  | 6 | Heading with no text changes indicated | Delete heading with empty content | Fixed by resolution to earlier editorial comment | D1.01 | MAC Management | MAC
2827 | Ji, Lusheng | 11.14 | 151 | 3 | E | N | 151 | 3 | A-MPDU operation | 11.14 | E |  | A |  |  | 6 | 11.14 is a MAC layer function, not really MAC Management function. It would be better placed in clause 9 | Make change indicated in comment | Moved after 9.7 as 9.7a | D1.01 | A-MPDU | Frame Format
2829 | Ji, Lusheng | 11.14.1 | 151 | 12 | E | N | 151 | 12 | PSDU Length Limit Rules | 11.14.1 | E |  | A |  |  | 6 | floating paren | remove space before closing paren |  | D1.01 | A-MPDU | Frame Format
2832 | Ji, Lusheng | 11.15.1 | 151 | 23 | E | N | 151 | 23 | Basic functionality in BSS 40/20Mhz mode | 11.15.1 | E |  | A |  |  | 6 | double period at end of sentence | delete one of them | Accepted-Refer to CID-300 | D1.01 | Coexistence | Coexistence
2833 | Ji, Lusheng | 11.15.1 | 151 | 24 | E | N | 151 | 24 | Basic functionality in BSS 40/20Mhz mode | 11.15.1 | E |  | A |  |  | 6 | TxOP versus TXOP | Change to TXOP | Accepted - As requested | D1.01 | Coexistence | Coexistence
2834 | Ji, Lusheng | 11.15.1 | 151 | 25 | E | N | 151 | 25 | Basic functionality in BSS 40/20Mhz mode | 11.15.1 | E |  | C |  |  | 6 | Two places missing "HT" before STAs | Change to "40/20MHz capable HT STAs, 20MHz capable HT STAs and non-HT STAs" | Counter-Refer to CID-2835 | D1.01 | Coexistence | Coexistence
3223 | Ji, Lusheng | 6.1.2 | 11 | 26 | E | N | 11 | 26 | Security services | 6.1.2 | E |  | A |  |  | 6 | Extraneous heading line | Delete this line | Fixed by resolution to earlier editorial comment | D1.01 | MAC Interface | MAC
3224 | Ji, Lusheng | 6.1.3 | 11 | 27 | E | N | 11 | 27 | MSDU ordering | 6.1.3 | E |  | A |  |  | 6 | Extraneous heading line | Delete this line | Fixed by resolution to earlier editorial comment | D1.01 | MAC Interface | MAC
3225 | Ji, Lusheng | 6.1.4 | 11 | 28 | E | N | 11 | 28 | MSDU format | 6.1.4 | E |  | A |  |  | 6 | Extraneous heading line | Delete this line | Fixed by resolution to earlier editorial comment | D1.01 | MAC Interface | MAC
3226 | Ji, Lusheng | 6.2 | 13 | 4 | E | N | 13 | 4 | Detailed service specification | 6.2 | E |  | A |  |  | 6 | Extraneous heading line | Delete this line | Fixed by resolution to earlier editorial comment | D1.01 | MAC Interface | MAC
3227 | Ji, Lusheng | 6.2.1 | 13 | 5 | E | N | 13 | 5 | MAC data services | 6.2.1 | E |  | A |  |  | 6 | Extraneous heading line | Delete this line | Fixed by resolution to earlier editorial comment | D1.01 | MAC Interface | MAC
3228 | Ji, Lusheng | 7.1.3.3 | 15 | 21 | E | N | 15 | 21 | Address Fields | 7.1.3.3 | E |  | A |  |  | 6 | Extraneous heading line | Delete this line | Fixed by resolution to earlier editorial comment | D1.01 | Frame Formats | Frame Format
3229 | Ji, Lusheng | 7.1.3.4 | 15 | 22 | E | N | 15 | 22 | Sequence Control Field | 7.1.3.4 | E |  | A |  |  | 6 | Extraneous heading line | Delete this line | Fixed by resolution to earlier editorial comment | D1.01 | Frame Formats | Frame Format
3230 | Ji, Lusheng | 7.1.3.6 | 17 | 13 | E | N | 17 | 13 | Frame Body field | 7.1.3.6 | E |  | A |  |  | 6 | Extraneous heading line | Delete this line | Fixed by resolution to earlier editorial comment | D1.01 | Frame Formats | Frame Format
3231 | Ji, Lusheng | 7.1.3.7 | 17 | 14 | E | N | 17 | 14 | FCS field | 7.1.3.7 | E |  | A |  |  | 6 | Extraneous heading line | Delete this line | Fixed by resolution to earlier editorial comment | D1.01 | Frame Formats | Frame Format
3232 | Ji, Lusheng | 7.2.1.1 | 22 | 10 | E | N | 22 | 10 | RTS frame format | 7.2.1.1 | E |  | A |  |  | 6 | Extraneous heading line | Delete this line | Fixed by resolution to earlier editorial comment | D1.01 | Frame Formats | Frame Format
3233 | Ji, Lusheng | 7.2.1.2 | 22 | 11 | E | N | 22 | 11 | CTS frame format | 7.2.1.2 | E |  | A |  |  | 6 | Extraneous heading line | Delete this line | Fixed by resolution to earlier editorial comment | D1.01 | Frame Formats | Frame Format
4075 | Kerry, Stuart | 9.10 | 91ff |  | E | N | 91 |  | Block Acknowledgment (Block Ack) | 9.1 | E |  | A |  |  | 6 | "as in 802.11e" is mentioned at several places | use the appropriate section number instead |  | D1.01 | Block Ack | MAC
4076 | Kerry, Stuart | 9.10 | 91ff |  | E | N | 91 |  |  | 9.10 | E |  | A |  |  | 6 | There are several item lists without itemization. | Use proper itemization. | Fixed by resolution to other editorial comment | D1.01
4972 | Medvedev, Irina | 20.3.4.3.3.4 | 202 | Table n73 | E | N | 202 | 1 | LDPCC PPDU encoding process | 20.3.4.3.3.4 | E |  | C |  |  | 6 | Clarity | First row, first column: change to "Range in bits (N_avbits)" | Range (bits) of N_avbits | D1.01 | PLCP Coding | PHY
4973 | Medvedev, Irina | 20.3.4.3.3.4 | 202 | Table n73 | E | N | 202 | 1 | LDPCC PPDU encoding process | 20.3.4.3.3.4 | E |  | A |  |  | 6 | Clarity | First row, second column: insert parentheses around "N_CW" |  | D1.01 | PLCP Coding | PHY
4974 | Medvedev, Irina | 20.3.4.3.3.4 | 202 | Table n73 | E | N | 202 | 1 | LDPCC PPDU encoding process | 20.3.4.3.3.4 | E |  | A |  |  | 6 | Clarity | First row, third column: change to "LDPC codeword length in bits (L_LDPC)" |  | D1.01 | PLCP Coding | PHY
4975 | Medvedev, Irina | 20.3.4.3.3.4 | 202 | 3 | E | N | 202 | 3 | LDPCC PPDU encoding process | 20.3.4.3.3.4 | E |  | A |  |  | 6 | Missing definition | Insert "N_shrt" after "shortening bits"; insert ", as follows: " after "encoding" |  | D1.01 | PLCP Coding | PHY
4976 | Medvedev, Irina | 20.3.4.3.3.4 | 202 | 9 | E | N | 202 | 9 | LDPCC PPDU encoding process | 20.3.4.3.3.4 | E |  | A |  |  | 6 | Missing definition | Insert "N_punc" after "punctured"; insert ", as follows: " after "encoding" |  | D1.01 | PLCP Coding | PHY
4977 | Medvedev, Irina | 20.3.4.3.3.4 | 203 | 2 | E | N | 203 | 2 | LDPCC PPDU encoding process | 20.3.4.3.3.4 | E |  | A |  |  | 6 | Missing definition | Insert "N_rep" after "repeated"; insert ", as follows: " after "encoding" |  | D1.01 | PLCP Coding | PHY
4978 | Medvedev, Irina | 20.3.4.3.3.4 | 203 | 5-6 | E | N | 203 | 5 | LDPCC PPDU encoding process | 20.3.4.3.3.4 | E |  | A |  |  | 6 | Clarity | Rephase sentence starting with "Note" as follows: "Note that when puncturing occurs, the coded bits are not repeated, and vice versa.", taking note of the punctuation. |  | D1.01 | PLCP Coding | PHY
4979 | Medvedev, Irina | 20.3.4.4.1 | 203 | 23 | E | N | 203 | 23 | Overview | 20.3.4.4.1 | E |  | A |  |  | 6 | Grammar | Add "s" to "stream" |  | D1.01 | PLCP Interleaver | PHY
2864 | Ji, Lusheng | 11.16.1 | 157 | 16 | E | N | 157 | 16 | Rules for Operation at PCO AP | 11.16.1 | E |  | A |  |  | 6 | Beacons is a proper noun | Capitalize | Accepted-As requested | D1.01 | PCO | Coexistence
2865 | Ji, Lusheng | 11.16.1 | 157 | 27 | E | N | 157 | 27 | Rules for Operation at PCO AP | 11.16.1 | E |  | A |  |  | 6 | "section 9.23" | Change to "9.23" | Accepted - As requested | D1.01 | PCO | Coexistence
2866 | Ji, Lusheng | 11.16.1 | 157 | 29 | E | N | 157 | 29 | Rules for Operation at PCO AP | 11.16.1 | E |  | A |  |  | 6 | missing article | insert "the" before "40 MHz" | Accepted - As requested | D1.01 | PCO | Coexistence
2867 | Ji, Lusheng | 11.16.1 | 157 | 30 | E | N | 157 | 30 | Rules for Operation at PCO AP | 11.16.1 | E |  | A |  |  | 6 | Beacon is a proper noun | Capitalize | Accepted - As requested | D1.01 | PCO | Coexistence
2868 | Ji, Lusheng | 11.16.1 | 157 | 30 | E | N | 157 | 30 | Rules for Operation at PCO AP | 11.16.1 | E |  | C |  |  | 6 | PCO Phase Request is a proper noun | Capitalize | Counter - Replace "PCO phase request" with "Set PCO Phase" | D1.01 | PCO | Coexistence
2869 | Ji, Lusheng | 11.16.1 | 157 | 32 | E | N | 157 | 32 | Rules for Operation at PCO AP | 11.16.1 | E |  | C |  |  | 6 | PCO Phase Request is a proper noun | Capitalize | Counter- Refer to CID-2868 | D1.01 | PCO | Coexistence
2870 | Ji, Lusheng | 11.16.1 | 157 | 35 | E | N | 157 | 35 | Rules for Operation at PCO AP | 11.16.1 | E |  | C |  |  | 6 | PCO Phase Request is a proper noun | Capitalize | Counter- Refer to CID-2868 | D1.01 | PCO | Coexistence
2871 | Ji, Lusheng | 11.16.1 | 157 | 39 | E | N | 157 | 39 | Rules for Operation at PCO AP | 11.16.1 | E |  | A |  |  | 6 | missing article | insert "the" before "PCO AP" | Accepted - As requested | D1.01 | PCO | Coexistence
2872 | Ji, Lusheng | 11.16.1 | 157 | 39 | E | N | 157 | 39 | Rules for Operation at PCO AP | 11.16.1 | E |  | A |  |  | 6 | change "chances" to "opportunities" | Make change indicated in comment | Accepted - As requested | D1.01 | PCO | Coexistence
2873 | Ji, Lusheng | 11.16.1 | 157 | 39 | E | N | 157 | 39 | Rules for Operation at PCO AP | 11.16.1 | E |  | A |  |  | 6 | change "every" to "each" | Make change indicated in comment | Accepted - As requested | D1.01 | PCO | Coexistence
2874 | Ji, Lusheng | 11.16.1 | 157 | 43 | E | N | 157 | 43 | Rules for Operation at PCO AP | 11.16.1 | E |  | C |  |  | 6 | non-HT is an adjective. Modifying what? | finish the sentence | Counter - Change "duplicated non-HT" to "non-HT duplicate mode". | D1.01 | PCO | Coexistence
2875 | Ji, Lusheng | 11.16.1 | 157 | 43 | E | N | 157 | 43 | Rules for Operation at PCO AP | 11.16.1 | E |  | A |  |  | 6 | missing article | insert "the" before "40 MHz" | Accepted - As requested | D1.01 | PCO | Coexistence
2876 | Ji, Lusheng | 11.16.2 | 158 | 2 | E | N | 158 | 2 | Rules for Operation at the PCO non-AP STA | 11.16.2 | E |  | A |  |  | 6 | STAs always advertise their own capabilities | delete "own" | Accepted - As requested | D1.01 | PCO | Coexistence
2877 | Ji, Lusheng | 11.16.2 | 158 | 3 | E | N | 158 | 3 | Rules for Operation at the PCO non-AP STA | 11.16.2 | E |  | A |  |  | 6 | HT Capabilty is a proper noun | Capitalize | Accepted - As requested | D1.01 | PCO | Coexistence
2878 | Ji, Lusheng | 11.16.2 | 158 | 3 | E | N | 158 | 3 | Rules for Operation at the PCO non-AP STA | 11.16.2 | E |  | A |  |  | 6 | HY Capability is an information element | insert "information" before "element" | Accepted - As requested | D1.01 | PCO | Coexistence
2879 | Ji, Lusheng | 11.16.2 | 158 | 3 | E | N | 158 | 3 | Rules for Operation at the PCO non-AP STA | 11.16.2 | E |  | A |  |  | 6 | Association Request is a proper noun | Capitalize (twice on this line) | Accepted - As requested | D1.01 | PCO | Coexistence
2881 | Ji, Lusheng | 11.16.2 | 158 | 4 | E | N | 158 | 4 | Rules for Operation at the PCO non-AP STA | 11.16.2 | E |  | A |  |  | 6 | missing article | insert "the" before "PCO AP" | Accepted - As requested | D1.01 | PCO | Coexistence
2882 | Ji, Lusheng | 11.16.2 | 158 | 4 | E | N | 158 | 4 | Rules for Operation at the PCO non-AP STA | 11.16.2 | E |  | A |  |  | 6 | missing comma | insert comma after "PCO AP" | Accepted - As requested | D1.01 | PCO | Coexistence
2883 | Ji, Lusheng | 11.16.2 | 158 | 6 | E | N | 158 | 6 | Rules for Operation at the PCO non-AP STA | 11.16.2 | E |  | A |  |  | 6 | missing article | insert "the" before PCO AP" | Accepted - As requested | D1.01 | PCO | Coexistence
2884 | Ji, Lusheng | 11.16.2 | 158 | 8 | E | N | 158 | 8 | Rules for Operation at the PCO non-AP STA | 11.16.2 | E |  | A |  |  | 6 | paraeters is plural | Make verb plural too, "do" | Accepted - Refer to CID - 312 | D1.01 | PCO | Coexistence
2885 | Ji, Lusheng | 11.16.2 | 158 | 10 | E | N | 158 | 10 | Rules for Operation at the PCO non-AP STA | 11.16.2 | E |  | C |  |  | 6 | STA should be plural | Change to "STAs" | Counter - Refer to CID-313 | D1.01 | PCO | Coexistence
2886 | Ji, Lusheng | 11.16.2 | 158 | 11 | E | N | 158 | 11 | Rules for Operation at the PCO non-AP STA | 11.16.2 | E |  | A |  |  | 6 | missing article | insert "a" before PCO AP" | Accepted - As requested | D1.01 | PCO | Coexistence
2887 | Ji, Lusheng | 11.16.2 | 158 | 12 | E | N | 158 | 12 | Rules for Operation at the PCO non-AP STA | 11.16.2 | E |  | A |  |  | 6 | Beacon is a proper noun | Capitalize | Accepted - As requested | D1.01 | PCO | Coexistence
2888 | Ji, Lusheng | 11.16.2 | 158 | 12 | E | N | 158 | 12 | Rules for Operation at the PCO non-AP STA | 11.16.2 | E |  | C |  |  | 6 | PCO Phase Request is a proper noun | Capitalize | Counter - Change " PCO phase request bit set to 1 or a PCO phase request " to "PCO Phase bit set to 1 or a Set PCO Phase " | D1.01 | PCO | Coexistence
2890 | Ji, Lusheng | 11.16.2 | 158 | 13 | E | N | 158 | 13 | Rules for Operation at the PCO non-AP STA | 11.16.2 | E |  | C |  |  | 6 | PCO Phase Request is a proper noun | Capitalize | Counter - Refer to CID - 2888 | D1.01 | PCO | Coexistence
2891 | Ji, Lusheng | 11.16.2 | 158 | 13 | E | N | 158 | 13 | Rules for Operation at the PCO non-AP STA | 11.16.2 | E |  | A |  |  | 6 | PCO Phase is a proper noun | Capitalize | Accepted - As requested | D1.01 | PCO | Coexistence
2893 | Ji, Lusheng | 11.16.2 | 158 | 16 | E | N | 158 | 16 | Rules for Operation at the PCO non-AP STA | 11.16.2 | E |  | A |  |  | 6 | Beacon is a proper noun | Capitalize | Accepted - As requested | D1.01 | PCO | Coexistence
2894 | Ji, Lusheng | 11.16.2 | 158 | 16 | E | N | 158 | 16 | Rules for Operation at the PCO non-AP STA | 11.16.2 | E |  | C |  |  | 6 | PCO Phase Request is a proper noun | Capitalize | Counter - Change " PCO phase request bit set to 0 or a PCO phase request " to "PCO Phase bit set to 0 or a Set PCO Phase " | D1.01 | PCO | Coexistence
2896 | Ji, Lusheng | 11.16.2 | 158 | 17 | E | N | 158 | 17 | Rules for Operation at the PCO non-AP STA | 11.16.2 | E |  | C |  |  | 6 | PCO Phase Request is a proper noun | Capitalize (twice on this line) | Counter - Refer to CID-2894. In addition, change "PCO phase" to "PCO Phase". | D1.01 | PCO | Coexistence
2898 | Ji, Lusheng | 11.16.2 | 158 | 22 | E | N | 158 | 22 | Rules for Operation at the PCO non-AP STA | 11.16.2 | E |  | A |  |  | 6 | missing comma | insert comma after "MHz phase" | Accepted - As requested | D1.01 | PCO | Coexistence
2899 | Ji, Lusheng | 11.16.2 | 158 | 22 | E | N | 158 | 22 | Rules for Operation at the PCO non-AP STA | 11.16.2 | E |  | A |  |  | 6 | extraneous article | delete "the" before "a PCO STA" | Accepted - Refer to CID-316 | D1.01 | PCO | Coexistence
2900 | Ji, Lusheng | 11.16.2 | 158 | 24 | E | N | 158 | 24 | Rules for Operation at the PCO non-AP STA | 11.16.2 | E |  | A |  |  | 6 | Beacon is a proper noun | Capitalize | Accepted - As requested | D1.01 | PCO | Coexistence
2901 | Ji, Lusheng | 11.16.2 | 158 | 24 | E | N | 158 | 24 | Rules for Operation at the PCO non-AP STA | 11.16.2 | E |  | A |  |  | 6 | wrong capitalization | Change "A PCO" to "a PCO" | Accepted - As requested | D1.01 | PCO | Coexistence
2902 | Ji, Lusheng | 13 | 158 | 34 | E | N | 158 | 34 | PHY management | 13 | E |  | A |  |  | 6 | Heading with no text changes indicated | Delete heading with empty content | Fixed by resolution to earlier editorial comment | D1.01 | PHY Management | PHY
2903 | Ji, Lusheng | 14 | 158 | 35 | E | N | 158 | 35 |  | 14 | E |  | A |  |  | 6 | Heading with no text changes indicated | Delete heading with empty content | Fixed by resolution to earlier editorial comment | D1.01
2904 | Ji, Lusheng | 15 | 159 | 1 | E | N | 159 | 1 |  | 15 | E |  | A |  |  | 6 | Heading with no text changes indicated | Delete heading with empty content | Fixed by resolution to earlier editorial comment | D1.01
2905 | Ji, Lusheng | 16 | 159 | 3 | E | N | 159 | 3 |  | 16 | E |  | A |  |  | 6 | Heading with no text changes indicated | Delete heading with empty content | Fixed by resolution to earlier editorial comment | D1.01
2906 | Ji, Lusheng | 17 | 159 | 4 | E | N | 159 | 4 | OFDM PHY Spec for 5GHz | 17 | E |  | A |  |  | 6 | Heading with no text changes indicated | Delete heading with empty content | Fixed by resolution to earlier editorial comment | D1.01 | PHY General | PHY
2908 | Ji, Lusheng | 18 | 159 | 6 | E | N | 159 | 6 |  | 18 | E |  | A |  |  | 6 | Heading with no text changes indicated | Delete heading with empty content | Fixed by resolution to earlier editorial comment | D1.01
2909 | Ji, Lusheng | 19 | 159 | 8 | E | N | 159 | 8 | ERP Specification | 19 | E |  | A |  |  | 6 | Heading with no text changes indicated | Delete heading with empty content | Fixed by resolution to earlier editorial comment | D1.01 | PHY General | PHY
2912 | Ji, Lusheng | 20.1 | 159 | 13 | E | N | 159 | 13 | Introduction | 20.1 | E |  | C |  |  | 6 | Since this amendment will be incorporated into the base standard, its not appropriate to have text "and the additions that are to be made to the base standard…" | Delete this phrase | The sentence was deleted and re-worded as suggested in CID-121 | D1.01 | PHY General | PHY
2915 | Ji, Lusheng | 20.1 | 159 | 14 | E | N | 159 | 14 | Introduction | 20.1 | E |  | C |  |  | 6 | "radio frequency LAN system" is an undefined term | Change to a defined 802.11 term | Counter - "The HT features are applicable to both the 2.4 GHz band and the 5 GHz " | D1.01 | PHY General | PHY
2916 | Ji, Lusheng | 20.1 | 159 | 15 | E | N | 159 | 15 | Introduction | 20.1 | E |  | A |  |  | 6 | "aimed for" | Change to "applicable to" |  | D1.01 | PHY General | PHY
2917 | Ji, Lusheng | 20.1 | 159 | 22 | E | N | 159 | 22 | Introduction | 20.1 | T |  | C |  |  | 10 | change "optional" to "defined" | Make change indicated in comment | Delete "optional" at end of line 22. Replace "are optional" with "are added" just prior on line 22. (note: editor is invited to improve wording.) | D1.03 | PHY General | PHY | EI
2919 | Ji, Lusheng | 20.1 | 159 | 23 | E | N | 159 | 23 | Introduction | 20.1 | T |  | A |  |  | 10 | "Other optional features" | Change to "Other features" | Delete "optional" at end of line 22. Replace "are optional" with "are added" just prior on line 22. (note: editor is invited to improve wording.) | D1.03 | PHY General | PHY | EI
2921 | Ji, Lusheng | 20.1.1 | 159 | 30 | E | N | 159 | 30 | Scope | 20.1.1 | E |  | A |  |  | 6 | Change "This subclause describes" to "This clause specifies" | Make change indicated in comment |  | D1.01 | PHY General | PHY
2922 | Ji, Lusheng | 20.1.2 | 160 | 10 | E | N | 160 | 10 | High Throughput PHY functions | 20.1.2 | E |  | C |  |  | 6 | Order of the three entities in this sentence doesn't match the order of the sub-clauses that follow | Make the order consistent. Suggest changing this sentence rather than the sub-clauses | Reworded as suggested in CID-2922. The entities are re-arranged to match the section numbering in the next sentence | D1.01 | PHY General | PHY
2923 | Ji, Lusheng | 20.1.2 | 160 | 11 | E | N | 160 | 11 | High Throughput PHY functions | 20.1.2 | E |  | A |  |  | 6 | Insert "(PLME)" after "layer management function" | Make change indicated in comment |  | D1.01 | PHY General | PHY
2925 | Ji, Lusheng | 20.1.3 | 160 | 32 | E | N | 160 | 32 | Operating Mode | 20.1.3 | E |  | C |  |  | 6 | Bold is reserved for editor's instructions | remove the bold font | Counter: Though the IEEE Style Guide says that editing instructions are in bold, I did not find any mandate stating that using bold is reserved for editing instructions. However, the baseline uses italic in similar situations, so changing the bold to italic. | D1.01 | PHY General | PHY
2927 | Ji, Lusheng | 20.1.3 | 161 | 4 | E | N | 161 | 4 | Operating Mode | 20.1.3 | E |  | A |  |  | 6 | Change "new" to "different". It won't stay new. | Make change indicated in comment |  | D1.01 | PHY General | PHY
2932 | Ji, Lusheng | 20.1.3 | 161 | 13 | E | N | 161 | 13 | Operating Mode | 20.1.3 | E |  | A |  |  | 6 | "LM" is not a defined acronym | "Non-HT" is used throughout; use it here too. "LM" only appears on lines 13, and 24 (twice) on this page. | Non-HT | D1.01 | PHY General | PHY
2939 | Ji, Lusheng | 20.2.1 | 161 | 30 | E | N | 161 | 30 | Introduction | 20.2.1 | E |  | C |  |  | 6 | Specification of the interface between MAC and PHY is givenin 12.3.4. | Change to "The specification of this interfrace is given in 12.3.4." | Counter: added the following: "The generic PHY service interface is defined in 12.3.4. The interface defined in 15.2 (Ed: HT PHY specific service parameter list Ed) contains extensions to the PHY service interface that are specific to the HT PHY." | D1.01 | PHY Interface | PHY
2940 | Ji, Lusheng | 20.2.2 | 161 | 35 | E | N | 161 | 35 | TXVECTOR parameters | 20.2.2 | E |  | A |  |  | 6 | Keep the table title and table contents together on a single page | Make change indicated in comment | Fixed by resolution to earlier editorial comment | D1.01 | PHY Interface | PHY
2942 | Ji, Lusheng | 20.2.2 | 162 | 1 | E | N | 162 | 1 | TXVECTOR parameters | 20.2.2 | E |  | A |  |  | 6 | Middle column of this table is useless | delete it |  | D1.01 | PHY Interface | PHY
2945 | Ji, Lusheng | 20.2.2 | 162 | 1 | E | N | 162 | 1 | TXVECTOR parameters | 20.2.2 | E |  | A |  |  | 6 | row "STBC" insert parens around NSTS and NSS | Make change indicated in comment |  | D1.01 | PHY Interface | PHY
2947 | Ji, Lusheng | 20.2.2.1 | 163 | 1 | E | N | 163 | 1 | TXVECTOR L_LENGTH | 20.2.2.1 | E |  | A |  |  | 6 | wrong article | Change "a HT" to "an HT" |  | D1.01 | PHY Interface | PHY
2948 | Ji, Lusheng | 20.2.2.1 | 163 | 2 | E | N | 163 | 2 | TXVECTOR L_LENGTH | 20.2.2.1 | E |  | A |  |  | 6 | heading level too deep. IEEE limit is 5. See Style Guide 11.1 | fix the cross-reference here. Reorganize the clause numbering in and around 20.3.3.2.1.4 | Generally organised clause 20 to avoid more than 5 levels of nesting. | D1.01 | PHY Interface | PHY
2951 | Ji, Lusheng | 20.2.2.2 | 163 | 7 | E | N | 163 | 7 | TXVECTOR L_DATARATE | 20.2.2.2 | E |  | A |  |  | 6 | wrong article, wrong hyphenation | Change to "In an HT frame" |  | D1.01 | PHY Interface | PHY
2956 | Ji, Lusheng | 20.2.3 | 165 | 10 | E | N | 165 | 10 | RXVECTOR parameters | 20.2.3 | E |  | A |  |  | 6 | Middle column of this table is useless | Delete middle column |  | D1.01 | PHY Interface | PHY
2957 | Ji, Lusheng | 20.2.3 | 165 | 10 | E | N | 165 | 10 | RXVECTOR parameters | 20.2.3 | E |  | A |  |  | 6 | halfway down the middle column it changes from PHY-RXSTART.indicate (correct entry) to PHY-RXSTART.request (incorrect entry) | if the middle column is to be kept, fix it |  | D1.01 | PHY Interface | PHY
2962 | Ji, Lusheng | 20.2.3 | 165 | 10 | E | N | 165 | 10 | RXVECTOR parameters | 20.2.3 | E |  | A |  |  | 6 | row "STBC" add parens around NSTS and NSS | Make change indicated in comment |  | D1.01 | PHY Interface | PHY
2964 | Ji, Lusheng | 20.2.3 | 165 | 10 | E | N | 165 | 10 | RXVECTOR parameters | 20.2.3 | E |  | A |  |  | 6 | row "SHORT_GI" wrong tense, the packet has already been received | Change to "Short GI was not used/Short GI was used" |  | D1.01 | PHY Interface | PHY
2965 | Ji, Lusheng | 20.2.3 | 166 | 1 | E | N | 166 | 1 | RXVECTOR parameters | 20.2.3 | E |  | A |  |  | 6 | when table is split across pages, column headings need to appear on each page | Make change indicated in comment | Fixed by resolution to earlier editorial comment | D1.01 | PHY Interface | PHY
2966 | Ji, Lusheng | 20.2.3.1 | 166 | 2 | E | N | 166 | 2 | RXVECTOR L_LENGTH | 20.2.3.1 | E |  | A |  |  | 6 | make the sub-clauses match the order of entries in RXVECTOR | Move DATARATE first, then LENGTH, then the remaining ones | Fixed by resolution to other editorial comment | D1.01 | PHY Interface | PHY
2967 | Ji, Lusheng | 20.2.3.1 | 166 | 2 | E | N | 166 | 2 | RXVECTOR L_LENGTH | 20.2.3.1 | E |  | C |  |  | 6 | L_LENGTH should be L-LENGTH | Make change indicated in comment | Counter - Changed L-LENGTH to L_LENGTH globally | D1.01 | PHY Interface | PHY
2968 | Ji, Lusheng | 20.2.3.1 | 166 | 5 | T | Y | 166 | 5 | RXVECTOR L_LENGTH | 20.2.3.1 | DT |  | C |  |  | 10 | Both L-LENGTH and LENGTH claim to be the one used by the MAC | delete the sentence from L-LENGTH | In 20.2.3.9, 3rd sentence, add "If this is an HT-packet, this" in place of "This" at start of sentence. | D1.03 | PHY Interface | PHY | EI
2969 | Ji, Lusheng | 20.2.3.1 | 166 | 7 | E | N | 166 | 7 | RXVECTOR L_LENGTH | 20.2.3.1 | E |  | A |  |  | 6 | non_HT | Change to "non-HT" |  | D1.01 | PHY Interface | PHY
2970 | Ji, Lusheng | 20.2.3.3 | 166 | 13 | E | N | 166 | 13 | RXVECTOR L-DATARATE | 20.2.3.3 | E |  | C |  |  | 6 | DATARATE appears in 12.3.4.4 without L- | delete "L-" | Instead of deleting "L-" from the header, inserted "L-DATARATE" in the text | D1.01 | PHY Interface | PHY
2971 | Ji, Lusheng | 20.2.3.3 | 166 | 16 | E | N | 166 | 16 | RXVECTOR L-DATARATE | 20.2.3.3 | E |  | A |  |  | 6 | wrong article, wrong hyphenation | Change to "an HT packet" |  | D1.01 | PHY Interface | PHY
2973 | Ji, Lusheng | 20.2.3.7 | 167 | 2 | E | N | 167 | 2 | RXVECTOR BW | 20.2.3.7 | E |  | A |  |  | 6 | four list items, first two should be separated by a comma instead of "and" | Make change indicated in comment |  | D1.01 | PHY Interface | PHY
2974 | Ji, Lusheng | 20.2.3.9 | 167 | 12 | E | N | 167 | 12 | RXVECTOR LENGTH | 20.2.3.9 | E |  | A |  |  | 6 | tense wrong. Frame was received | Change to "contained" |  | D1.01 | PHY Interface | PHY
2978 | Ji, Lusheng | 20.2.3.14 | 167 | 28 | E | N | 167 | 28 | RXVECTOR SHORT_GI | 20.2.3.14 | E |  | C |  |  | 6 | strange wording here | Change to "whether short GI was detected in receiving the current PPDU." | Changed the text to "The SHORT_GI parameter indicates whether short GI was used in the transmission of the current received PPDU." | D1.01 | PHY Interface | PHY
2979 | Ji, Lusheng | 20.3.2 | 168 | 32 | E | N | 168 | 32 | PLCP frame format | 20.3.2 | E |  | A |  |  | 6 | "Two new formats" won't be new formats for long | Change to "Two formats…" |  | D1.01 | PLCP Frame Format | PHY
2980 | Ji, Lusheng | 20.3.2.1 | 170 | 3 | E | N | 170 | 3 | Transmitter Block Diagram (informative) | 20.3.2.1 | E |  | A |  |  | 6 | IEEE Style Guide doesn't allow bullet lists. | Change to dash list | Fixed by resolution to other editorial comment | D1.01 | PLCP | PHY
3014 | Ji, Lusheng | 20.3.3.2.1.3 | 182 | 4 | E | N | 182 | 4 | Non-HT Long Training Field | 20.3.3.2.1.3 | E |  | A |  |  | 6 | IEEE Style Guide doesn't allow 6-level headings | combine headings or re-structure this sub-clause to avoid the 6-level headings |  | D1.01 | PLCP Preamble | PHY
3015 | Ji, Lusheng | 20.3.3.2.1.4 | 183 | 1 | E | N | 183 | 1 | The Non-HT Signal Field | 20.3.3.2.1.4 | E |  | A |  |  | 6 | IEEE Style Guide doesn't allow 6-level headings | combine headings or re-structure this sub-clause to avoid the 6-level headings |  | D1.01 | PLCP Header | PHY
3016 | Ji, Lusheng | 20.3.3.2.1.4 | 183 | 5 | E | N | 183 | 5 | The Non-HT Signal Field | 20.3.3.2.1.4 | E |  | A |  |  | 6 | text doesn't reference Figure n52 | add text referencing Figure n52 | Already addressed in different comment | D1.01 | PLCP Header | PHY
3018 | Ji, Lusheng | 20.3.3.2.1.4 | 183 | 11 | T | N | 183 | 11 | The Non-HT Signal Field | 20.3.3.2.1.4 | E |  | C |  |  | 6 | (not sure if this is Editorial or Technical). The bold 4usec on this line seems out of place. | If "4usec" is an adjective describing "symbols", then make it non-bold. If it is in bold font as a note to the Editor to remind of a problem, fix the problem. | Text removed in resolution to other comment | D1.01 | PLCP Header | PHY
3022 | Ji, Lusheng | 20.3.3.2.2.1 | 184 | 6 | E | N | 184 | 6 | Cyclic shift for the High Throughput portion of Mixed Mode preamble | 20.3.3.2.2.1 | E |  | A |  |  | 6 | IEEE Style Guide doesn't allow 6-level headings | combine headings or re-structure this sub-clause to avoid the 6-level headings |  | D1.01 | PLCP Preamble | PHY
3023 | Ji, Lusheng | 20.3.3.2.2.2 | 185 | 4 | E | N | 185 | 4 | The High Throughput Signal Field | 20.3.3.2.2.2 | E |  | A |  |  | 6 | IEEE Style Guide doesn't allow 6-level headings | combine headings or re-structure this sub-clause to avoid the 6-level headings |  | D1.01 | PLCP Header | PHY
3192 | Ji, Lusheng | D | 291 | 31 | T | Y | 291 | 31 | ASN.1 encoding of the MAC and PHY MIB | Annex D | T |  | A |  |  | 26 | wrong value of dot11CountersEntry | Change to 54 | See CID 3157 | D1.03 | MIB | General | EM | See 3188
3193 | Ji, Lusheng | D | 291 | 41 | T | Y | 291 | 41 | ASN.1 encoding of the MAC and PHY MIB | Annex D | T |  | A |  |  | 26 | wrong value of dot11CountersEntry | Change to 55 | See CID 3157 | D1.03 | MIB | General | EM | See 3189
3194 | Ji, Lusheng | D | 291 | 51 | T | Y | 291 | 51 | ASN.1 encoding of the MAC and PHY MIB | Annex D | T |  | A |  |  | 26 | wrong value of dot11CountersEntry. Note that 50 was used twice in the draft (???), leading to a change in the delta here | Change to 56 | See CID 3157 | D1.03 | MIB | General | EM | See 3190
3195 | Ji, Lusheng | D | 292 | 5 | T | Y | 292 | 5 | ASN.1 encoding of the MAC and PHY MIB | Annex D | T |  | A |  |  | 26 | wrong value of dot11CountersEntry | Change to 57 | See CID 3157 | D1.03 | MIB | General | EM | See 3191
3196 | Ji, Lusheng | D | 292 | 23 | E | N | 292 | 23 | ASN.1 encoding of the MAC and PHY MIB | Annex D | E |  | A |  |  | 6 | wrong font | fix font | Fixed by resolution to earlier editorial comment | D1.01 | MIB | General
3197 | Ji, Lusheng | D | 305 | 18 | T | Y | 305 | 18 | ASN.1 encoding of the MAC and PHY MIB | Annex D | T |  | A |  |  | 26 | 11r changed dot11SMTbase6 to dot11SMTbase7; 11n gets to change 7 to 8 | Change 6(strikethrough)7(underline) to 7(strikethrough)8(underline) | Gen AdHoc: Accept, but the Editor will need to adjust based on the official baseline. | D1.03 | MIB | General | EI
3198 | Ji, Lusheng | D | 306 | 35 | T | Y | 306 | 35 | ASN.1 encoding of the MAC and PHY MIB | Annex D | T |  | A |  |  | 26 | change dot11SMTbase7 instead of dot11SMTbase6 | Make change indicated in comment | Gen AdHoc: Accept, but the Editor will need to adjust based on the official baseline. | D1.03 | MIB | General | EI
3199 | Ji, Lusheng | D | 306 | 36 | T | Y | 306 | 36 | ASN.1 encoding of the MAC and PHY MIB | Annex D | T |  | A |  |  | 26 | change dot11SMTbase7 instead of dot11SMTbase6 | Make change indicated in comment | Gen AdHoc: Accept, but the Editor will need to adjust based on the official baseline. | D1.03 | MIB | General | EI
3200 | Ji, Lusheng | D | 307 | 8 | T | Y | 307 | 8 | ASN.1 encoding of the MAC and PHY MIB | Annex D | T |  | A |  |  | 26 | one entry added by 11r at end of list | dot11FastBSSTransitionImplemented | Gen AdHoc: Accept, but the Editor will need to adjust based on the official baseline. | D1.03 | MIB | General | EM | Removed the list of objects, represented them by "..." and updated editing instructions to note this.
3201 | Ji, Lusheng | D | 307 | 15 | T | Y | 307 | 15 | ASN.1 encoding of the MAC and PHY MIB | Annex D | T |  | A |  |  | 26 | dot11Groups should be 39 | Change to 39 | Gen AdHoc: Accept, but the Editor will need to adjust based on the official baseline. | D1.03 | MIB | General | EM | Updated to 39
3762 | Kandala, Srinivas | 7.3.2.47.6 | 47 |  | E | Y | 47 |  | Transmit Beamforming Capability | 7.3.2.47.6 | E |  | A |  |  | 6 | Typo in figure n19 and whatever the table number is - "antennae" should be spelled as "antennas" (I wouldn’t have minded anntennae all over the draft - you gotta pick one or the other - also the base standard has antennas; so let us go with antennas" | Replace all occurrences of "antennae" with 'antennas" in the draft. Also, I think gramatically in some contexts it should be antenna and not antennae. Examine them and correct |  | D1.01 | Beamforming | Beamforming & Adaptation
3767 | Kandala, Srinivas | 7.3.2.48 | 51 | 9 | E | Y | 51 | 9 | Additional HT Information Elements | 7.3.2.48 | E |  | C |  |  | 6 | Grammatical error | Replace "STA: with "STAs" or "beyond their knowledge" with "beyond its knowledge" | Alternate: "A STA that receives an Additional HT Information element longer than defined in Figure n8 (Ed: – Additional HT Information element format Ed) shall ignore the excess." | D1.01 | HT Elements | Frame Format
3769 | Kandala, Srinivas | 7.3.2.48 | 52 | 3 | E | Y | 52 | 3 | Additional HT Information Elements | 7.3.2.48 | E |  | A |  |  | 6 | Incomplete sentence | Complete it | Reworded:"The Element ID field contains the value TBD (representing High Throughput)." | D1.01 | HT Elements | Frame Format
4960 | Medvedev, Irina | 20.3.4.3.2 | 198 | 17 | E | N | 198 | 17 | Coding and puncturing | 20.3.4.3.2 | E |  | C |  |  | 6 | Punctuation | Insert commas around "where applicable"; insert dash "-" between "rate" and "1/2" | put commas in a different place, added "When BCC encoding is used, " at beginning of sentence | D1.01 | PLCP Coding | PHY
4962 | Medvedev, Irina | 20.3.4.3.3.2 | 200 | 6 | E | N | 200 | 6 | LDPCC Encoder | 20.3.4.3.3.2 | E |  | A |  |  | 6 | Punctuation | Insert comma "," before "into" |  | D1.01 | PLCP Coding | PHY
4963 | Medvedev, Irina | 20.3.4.3.3.3 | 201 | 5 | E | N | 201 | 5 | Parity check matrices | 20.3.4.3.3.3 | E |  | A |  |  | 6 | Italics | Italicize "I" after "integer" and "P_i", making "i" a subscript |  | D1.01 | PLCP Coding | PHY
4964 | Medvedev, Irina | 20.3.4.3.3.3 | 201 | 5 | E | N | 201 | 5 | Parity check matrices | 20.3.4.3.3.3 | E |  | A |  |  | 6 | Figure or equation | Make Figure n59 just an equation. No need for it to be both. | Removed equation labelling. | D1.01 | PLCP Coding | PHY
4965 | Medvedev, Irina | 20.3.4.3.3.3 | 201 | 7 | E | N | 201 | 7 | Parity check matrices | 20.3.4.3.3.3 | E |  | A |  |  | 6 | Missing space | Insert space between "block" and "length", making it 2 words |  | D1.01 | PLCP Coding | PHY
4966 | Medvedev, Irina | 20.3.4.3.3.3 | 201 | 9 | E | N | 201 | 9 | Parity check matrices | 20.3.4.3.3.3 | E |  | A |  |  | 6 | Missing space | Insert space between "block" and "length", making it 2 words |  | D1.01 | PLCP Coding | PHY
4967 | Medvedev, Irina | 20.3.4.3.3.4 | 201 | 15 | E | N | 201 | 15 | LDPCC PPDU encoding process | 20.3.4.3.3.4 | E |  | A |  |  | 6 | Missing definition | Insert ", N_avbits, as follows:" after "may fit" |  | D1.01 | PLCP Coding | PHY
4968 | Medvedev, Irina | 20.3.4.3.3.4 | 201 | 19-20 | E | N | 201 | 19 | LDPCC PPDU encoding process | 20.3.4.3.3.4 | E |  | C |  |  | 6 | Missing definition | Insert "N_pld is the length in bits of the Data field, | "N_PLD is the number of bits in the PSDU and the SERVICE field." | D1.01 | PLCP Coding | PHY
4980 | Medvedev, Irina | 20.3.4.4.1 | 203 | 24 | E | N | 203 | 24 | Overview | 20.3.4.4.1 | E |  | A |  |  | 6 | Extra space | Remove extra space before "bits |  | D1.01 | PLCP Interleaver | PHY
4981 | Medvedev, Irina | 20.3.4.4.2 | 204 | 8 | E | N | 204 | 8 | Stream Parser | 20.3.4.4.2 | E |  | A |  |  | 6 | Language | Insert "the" before "number" |  | D1.01 | PLCP Interleaver | PHY
4983 | Medvedev, Irina | 20.3.4.4.3 | 204 | 20 | E | N | 204 | 20 | Frequency interleaver | 20.3.4.4.3 | E |  | A |  |  | 6 | Punctuation | Remove comma "," after "rows" |  | D1.01 | PLCP Interleaver | PHY
4984 | Medvedev, Irina | 20.3.4.4.3 | 204 | 20-21 | E | N | 204 | 20 | Frequency interleaver | 20.3.4.4.3 | E |  | A |  |  | 6 | Language | Replace "when a 20MHz channel is used or when a" with "depending on whether a 20MHz channel or a" |  | D1.01 | PLCP Interleaver | PHY
4985 | Medvedev, Irina | 20.3.4.4.3 | 205 | Table n74 | E | N | 205 | 1 | Frequency interleaver | 20.3.4.4.3 | E |  | A |  |  | 6 | Consistency | Insert "." to signify multiplication for "4N_BPSC" and "6N_BPSC" |  | D1.01 | PLCP Interleaver | PHY
4987 | Medvedev, Irina | 20.3.4.4.3 | 205 | 11-12 | E | N | 205 | 11 | Frequency interleaver | 20.3.4.4.3 | E |  | A |  |  | 6 | Extra white space | Remove extra carriage returns |  | D1.01 | PLCP Interleaver | PHY
4988 | Medvedev, Irina | 20.3.4.5 | 206 | 14 | E | N | 206 | 14 | QAM Mapping | 20.3.4.5 | E |  | A |  |  | 6 | Punctuation | Insert period "." after "17.3.5.7" |  | D1.01 | PLCP OFDM | PHY
4989 | Medvedev, Irina | 20.3.4.5.1 | 206 | 22 | E | N | 206 | 22 | Space-Time-Block-Coding (STBC) | 20.3.4.5.1 | E |  | A |  |  | 6 | Language | Replace "HT_SIG STBC field" with "the STBC field of the HT-SIG" |  | D1.01 | PLCP STBC | PHY
4991 | Medvedev, Irina | 20.3.4.5.1 | 207 | 7 | E | N | 207 | 7 | Space-Time-Block-Coding (STBC) | 20.3.4.5.1 | E |  | A |  |  | 6 | Punctuation | Remove comma before "and" |  | D1.01 | PLCP STBC | PHY
4992 | Medvedev, Irina | 20.3.4.5.1 | 207 | 8 | E | N | 207 | 8 | Space-Time-Block-Coding (STBC) | 20.3.4.5.1 | E |  | A |  |  | 6 | Punctuation | Insert commas around "N_SS = 1" |  | D1.01 | PLCP STBC | PHY
4995 | Medvedev, Irina | 20.3.4.6 | 208 | 7 | E | N | 208 | 7 | Pilot Subcarriers | 20.3.4.6 | E |  | A |  |  | 6 | Missing information | Replace "n+4" with "n+a", replace "4" with "integer a"; remove semicolong ";"; add " and the patterns "… are defined in Table n76 and Table n77 below" |  | D1.01 | PLCP OFDM | PHY
4996 | Medvedev, Irina | 20.3.4.6 | 209 | 4, 5, 6 | E | N | 209 | 4 | Pilot Subcarriers | 20.3.4.6 | E |  | A |  |  | 6 | Language | Replace "bin" with "sub-carrier" |  | D1.01 | PLCP OFDM | PHY
4997 | Medvedev, Irina | 20.3.4.6 | 209 | 5,6 | E | N | 209 | 5 | Pilot Subcarriers | 20.3.4.6 | E |  | A |  |  | 6 | Language | Replace "values on" with "values in", replace "repeated on" with "repeated in" |  | D1.01 | PLCP OFDM | PHY
4999 | Medvedev, Irina | 20.3.4.7 | 209 | 10-11 | E | N | 209 | 10 | OFDM Modulation | 20.3.4.7 | E |  | C |  |  | 6 | Punctuation | Insert comma "," after "40 MHz", insert period "." at end of sentence | Counter: inserted comma after "transmission" | D1.01 | PLCP OFDM | PHY
5000 | Medvedev, Irina | 20.3.4.7.1 | 209 | 15 | E | N | 209 | 15 | Spatial Mapping | 20.3.4.7.1 | E |  | A |  |  | 6 | Punctuation, consistency | Use lower case for "There", replace period "." with comma ",", insert comma "," after "N_TX" |  | D1.01 | PLCP OFDM | PHY
5001 | Medvedev, Irina | 20.3.4.7.1 | 209 | 16 | E | N | 209 | 16 | Spatial Mapping | 20.3.4.7.1 | E |  | A |  |  | 6 | Punctuation, consistency | Use lower case for "As", replace period "." with comma "," |  | D1.01 | PLCP OFDM | PHY
5137 | Meylan, Arnaud | 7.3.2.47.1 | 41 | 9 | E | N | 41 | 9 | HT Capability element | 7.3.2.47.1 | E |  | A |  |  | 6 | Add 'A' before the sentence "STA which finds a lengths which exceeds" | Add 'A' before the sentence "STA which finds a lengths which exceeds" |  | D1.01 | HT Elements | Frame Format
5139 | Meylan, Arnaud | 7.3.2.47.2 | 43 | table n16 | E | N | 43 | 1 | HT Capabilities Info field | 7.3.2.47.2 | E |  | A |  |  | 6 | Maximum A-MSDU length definition is not clear | remove the dash after 'length' and use one line for each value | Fixed by resolution to earlier editorial comment | D1.01 | HT Elements | Frame Format
5142 | Meylan, Arnaud | 9.10.7.3 | 94 | 12 | E | Y | 94 | 12 | Scoreboard context control in full state | 9.10.7.3 | E |  | A |  |  | 6 | illegal reference to 802.11e | Replace by appropriate section reference |  | D1.01 | Block Ack | MAC
3025 | Ji, Lusheng | 20.3.3.2.2.2 | 186 | 0 | E | N | 186 | 0 | The High Throughput Signal Field | 20.3.3.2.2.2 | E |  | A |  |  | 6 | row "Number of extension HT-LTF" missing newlines | In col 2, put each of the 00/01/10/11 on a separate line |  | D1.01 | PLCP Header | PHY
3026 | Ji, Lusheng | 20.3.3.2.2.2 | 187 | 5 | E | N | 187 | 5 | The High Throughput Signal Field | 20.3.3.2.2.2 | E |  | A |  |  | 6 | add a ref to Figure n53 in this paragraph | Make change indicated in comment |  | D1.01 | PLCP Header | PHY
3027 | Ji, Lusheng | 20.3.3.2.2.2 | 187 | 7 | E | N | 187 | 7 | The High Throughput Signal Field | 20.3.3.2.2.2 | E |  | A |  |  | 6 | extraneous comma | delete comma after "96" |  | D1.01 | PLCP Header | PHY
3028 | Ji, Lusheng | 20.3.3.2.2.2 | 187 | 8 | E | N | 187 | 8 | The High Throughput Signal Field | 20.3.3.2.2.2 | E |  | A |  |  | 6 | ref to Figure n53 seems out of place here | delete it. Add ref to n53 in previous paragraph |  | D1.01 | PLCP Header | PHY
3029 | Ji, Lusheng | 20.3.3.2.2.2 | 187 | 9 | E | N | 187 | 9 | The High Throughput Signal Field | 20.3.3.2.2.2 | E |  | A |  |  | 6 | Change "next table" to "Table n69" | Make change indicated in comment |  | D1.01 | PLCP Header | PHY
3032 | Ji, Lusheng | 20.3.3.2.2.2.1 | 189 | 3 | E | N | 189 | 3 | CRC calculation | 20.3.3.2.2.2.1 | E |  | A |  |  | 6 | IEEE Style Guide doesn't allow 6-level headings | combine headings or re-structure this sub-clause to avoid the 6-level headings | Note to editor-- this can be fixed relatively easily when the document is reassembled | D1.01 | PLCP Header | PHY
3033 | Ji, Lusheng | 20.3.3.2.2.3 | 190 | 4 | E | N | 190 | 4 | The HT STF training symbol | 20.3.3.2.2.3 | E |  | A |  |  | 6 | IEEE Style Guide doesn't allow 6-level headings | combine headings or re-structure this sub-clause to avoid the 6-level headings | Note to editor-- this can be fixed relatively easily when the document is reassembled | D1.01 | PLCP Preamble | PHY
3034 | Ji, Lusheng | 20.3.3.2.2.3 | 190 | 4 | E | N | 190 | 4 | The HT STF training symbol | 20.3.3.2.2.3 | E |  | A |  |  | 6 | missing hyphen | Change title to "HT-STF" |  | D1.01 | PLCP Preamble | PHY
3035 | Ji, Lusheng | 20.3.3.2.2.4 | 191 | 1 | E | N | 191 | 1 | The HT-LTF long training Field | 20.3.3.2.2.4 | E |  | A |  |  | 6 | IEEE Style Guide doesn't allow 6-level headings | combine headings or re-structure this sub-clause to avoid the 6-level headings | Note to editor-- this can be fixed relatively easily when the document is reassembled | D1.01 | PLCP Preamble | PHY
3036 | Ji, Lusheng | 20.3.3.2.2.4 | 191 | 4 | T | Y | 191 | 4 | The HT-LTF long training Field | 20.3.3.2.2.4 | E |  | A |  |  | 6 | symbol missing from sentence | probably N sub STS |  | D1.01 | PLCP Preamble | PHY
3037 | Ji, Lusheng | 20.3.3.2.2.4 | 192 | 3 | E | N | 192 | 3 | The HT-LTF long training Field | 20.3.3.2.2.4 | E |  | A |  |  | 6 | wrong article | Change to "an HT packet" |  | D1.01 | PLCP Preamble | PHY
3040 | Ji, Lusheng | 20.3.3.2.2.4 | 194 | 1 | E | N | 194 | 1 | The HT-LTF long training Field | 20.3.3.2.2.4 | E |  | A |  |  | 6 | missing comma | insert comma after HT-LTFs |  | D1.01 | PLCP Preamble | PHY
3041 | Ji, Lusheng | 20.3.3.2.2.4 | 194 | 6 | E | N | 194 | 6 | The HT-LTF long training Field | 20.3.3.2.2.4 | E |  | A |  |  | 6 | Datan? It occurs three times as "datan", but as "data HT-LTFs" introducing the Figure at line 4 of page 193. | Make consistent. Suspect correct change is to "data" |  | D1.01 | PLCP Preamble | PHY
3042 | Ji, Lusheng | 20.3.3.3.3 | 196 | 1 | T | Y | 196 | 1 | Signal field | 20.3.3.3.3 | E |  | A |  |  | 6 | bad cross ref. Figure n48 is about PCO in clause 11.16. | Suspect correct Figure to reference here is n49 in 20.3.2. If so, add clause to the reference, since it is outside of the current subclause. |  | D1.01 | PLCP Header | PHY
3043 | Ji, Lusheng | 20.3.3.3.3.1 | 196 | 4 | E | N | 196 | 4 | Signal Field for 20 MHz operation | 20.3.3.3.3.1 | E |  | A |  |  | 6 | IEEE Style Guide doesn't allow 6-level headings | combine headings or re-structure this sub-clause to avoid the 6-level headings |  | D1.01 | PLCP Header | PHY
3044 | Ji, Lusheng | 20.3.3.3.3.1 | 196 | 10 | E | N | 196 | 10 | Signal Field for 20 MHz operation | 20.3.3.3.3.1 | E |  | A |  |  | 6 | IEEE Style Guide doesn't allow 6-level headings | combine headings or re-structure this sub-clause to avoid the 6-level headings |  | D1.01 | PLCP Header | PHY
3045 | Ji, Lusheng | 20.3.3.3.4 | 197 | 8 | T | Y | 197 | 8 | Long training field | 20.3.3.3.4 | E |  | A |  |  | 6 | bad cross ref. Figure n48 is about PCO in clause 11.16. | Suspect correct Figure to reference here is n49 in 20.3.2. If so, add clause to the reference, since it is outside of the current subclause. |  | D1.01 | PLCP Preamble | PHY
3047 | Ji, Lusheng | 20.3.4.3 | 198 | 6 | E | N | 198 | 6 | Coding | 20.3.4.3 | E |  | A |  |  | 6 | extraneous space after 20.3.4.3.1 on this line | remove |  | D1.01 | PLCP Coding | PHY
3048 | Ji, Lusheng | 20.3.4.3.3.1 | 199 | 8 | E | N | 199 | 8 | LDPCC Code Rates and Codeword Block Lengths | 20.3.4.3.3.1 | E |  | A |  |  | 6 | IEEE Style Guide doesn't allow 6-level headings | combine headings or re-structure this sub-clause to avoid the 6-level headings |  | D1.01 | PLCP Coding | PHY
3049 | Ji, Lusheng | 20.3.4.3.3.2 | 200 | 3 | E | N | 200 | 3 | LDPCC Encoder | 20.3.4.3.3.2 | E |  | A |  |  | 6 | IEEE Style Guide doesn't allow 6-level headings | combine headings or re-structure this sub-clause to avoid the 6-level headings |  | D1.01 | PLCP Coding | PHY
3050 | Ji, Lusheng | 20.3.4.3.3.3 | 200 | 10 | E | N | 200 | 10 | Parity check matrices | 20.3.4.3.3.3 | E |  | A |  |  | 6 | IEEE Style Guide doesn't allow 6-level headings | combine headings or re-structure this sub-clause to avoid the 6-level headings |  | D1.01 | PLCP Coding | PHY
3051 | Ji, Lusheng | 20.3.4.3.3.4 | 201 | 11 | E | N | 201 | 11 | LDPCC PPDU encoding process | 20.3.4.3.3.4 | E |  | A |  |  | 6 | IEEE Style Guide doesn't allow 6-level headings | combine headings or re-structure this sub-clause to avoid the 6-level headings |  | D1.01 | PLCP Coding | PHY
3052 | Ji, Lusheng | 20.3.4.3.3.4 | 201 | 14 | E | N | 201 | 14 | LDPCC PPDU encoding process | 20.3.4.3.3.4 | E |  | A |  |  | 6 | lettered list needs some indentation to easily identify the list entries | Make change indicated in comment | Indented the list entries. Ed: I'm not sure this improves clarity. The best solution would be to create subclauses for the steps, however we are already at the limit of 5 levels of nesting. | D1.01 | PLCP Coding | PHY
3056 | Ji, Lusheng | 20.3.4.3.3.5 | 203 | 15 | E | N | 203 | 15 | LDPC Parser | 20.3.4.3.3.5 | E |  | A |  |  | 6 | IEEE Style Guide doesn't allow 6-level headings | combine headings or re-structure this sub-clause to avoid the 6-level headings | Note to editor-- this can be fixed relatively easily when the document is reassembled | D1.01 | PLCP Coding | PHY
3057 | Ji, Lusheng | 20.3.4.3.3.5 | 203 | 19 | E | N | 203 | 19 | LDPC Parser | 20.3.4.3.3.5 | E |  | A |  |  | 6 | space before period | remove space |  | D1.01 | PLCP Coding | PHY
3059 | Ji, Lusheng | 20.3.4.4.3 | 204 | 22 | E | N | 204 | 22 | Frequency interleaver | 20.3.4.4.3 | E |  | A |  |  | 6 | instead of "Table below", identify table by number | Change to "described in Table n74." |  | D1.01 | PLCP Interleaver | PHY
3062 | Ji, Lusheng | 20.3.4.6 | 207 | 12 | E | N | 207 | 12 | Pilot Subcarriers | 20.3.4.6 | E |  | C |  |  | 6 | The single sentence in this paragraph should be broken into three. | Change to "In the case of 20MHz, 4 pilot tones are inserted. Pilot signals are inserted in the same sub-carriers used in clause 17, i.e., in sub-carriers -21, -7, 7 and 21. The pilot sequence for the nth symbols and iststh space-time stream is defined as follows:" | Counter: use suggested resolution of 1610 | D1.01 | PLCP OFDM | PHY
3063 | Ji, Lusheng | 7.2.1.7.3 | 24 | 31 | E | N | 24 | 31 | Multiple TID Block Acknowledgement Request | 7.2.1.7.3 | E |  | A |  |  | 6 | i.e. should be followed by a comma | add a comma after i.e. | accept. | D1.01 | Block Ack | MAC
3064 | Ji, Lusheng | 7.2.1.8.3 | 29 | 5 | E | N | 29 | 5 | Multiple TID Block Acknowledgement | 7.2.1.8.3 | E |  | A |  |  | 6 | i.e. should be followed by a comma | add a comma after i.e. | accept | D1.01 | Block Ack | MAC
3065 | Ji, Lusheng | 9.15.1 | 106 | 19 | E | N | 106 | 19 | L-SIG TXOP Protection Rules at the Initiator | 9.15.1 | E |  | A |  |  | 6 | i.e. should be followed by a comma | add a comma after i.e. |  | D1.01 | Protection Mechanisms | Coexistence
3066 | Ji, Lusheng | 9.16.3 | 108 | 9 | E | N | 108 | 9 | Truncation of TXOP | 9.16.3 | E |  | A |  |  | 6 | i.e. should be followed by a comma | add a comma after i.e. |  | D1.01 | Protection Mechanisms | Coexistence
3067 | Ji, Lusheng | 9.17.1 | 110 | 1 | E | N | 110 | 1 | Reverse direction aggregation exchanges | 9.17.1 | E |  | A |  |  | 6 | i.e. should be followed by a comma | add a comma after i.e. | Sheet4 Editorials | D1.01 | MAC Operation | MAC
3068 | Ji, Lusheng | 9.17.2 | 110 | 28 | E | N | 110 | 28 | Bi-Directional Data Exchange Rules | 9.17.2 | E |  | A |  |  | 6 | i.e. should be followed by a comma | add a comma after i.e. |  | D1.01 | MAC Operation | MAC
3069 | Ji, Lusheng | 9.22.1 | 129 | 8 | E | N | 129 | 8 | Determination of ZLF destination | 9.22.1 | E |  | A |  |  | 6 | i.e. should be followed by a comma | add a comma after i.e. |  | D1.01 | ZLF | Beamforming & Adaptation
3070 | Ji, Lusheng | 9.22.2 | 129 | 17 | E | N | 129 | 17 | Determination of ZLF source | 9.22.2 | E |  | A |  |  | 6 | i.e. should be followed by a comma | add a comma after i.e. |  | D1.01 | ZLF | Beamforming & Adaptation
3071 | Ji, Lusheng | 11.4.4A.2 | 148 | 26 | E | N | 148 | 26 | Join PSMP | 11.4.4A.2 | E |  | A |  |  | 6 | i.e. should be followed by a comma | add a comma after i.e. |  | D1.01 | PSMP | PSMP
3072 | Ji, Lusheng | 11.9.5.2 | 150 | 15 | E | N | 150 | 15 | Rules | 11.9.5.2 | E |  | A |  |  | 6 | i.e. should be followed by a comma | add a comma after i.e. |  | D1.01 | Coexistence | Coexistence
3073 | Ji, Lusheng | 20.3.4.3.3.2 | 200 | 5 | E | N | 200 | 5 | LDPCC Encoder | 20.3.4.3.3.2 | E |  | A |  |  | 6 | i.e. should be followed by a comma | add a comma after i.e. |  | D1.01 | PLCP Coding | PHY
3074 | Ji, Lusheng | 20.3.4.4.2 | 204 | 11 | E | N | 204 | 11 | Stream Parser | 20.3.4.4.2 | E |  | A |  |  | 6 | i.e. should be followed by a comma | add a comma after i.e. |  | D1.01 | PLCP Interleaver | PHY
3075 | Ji, Lusheng | 203.4.6 | 207 | 13 | E | N | 207 | 13 | Pilot Subcarriers | 20.3.4.6 | E |  | A |  |  | 6 | i.e. should be followed by a comma | add a comma after i.e. |  | D1.01 | PLCP OFDM | PHY
3076 | Ji, Lusheng | 9.12 | 97 | 10 | E | N | 97 | 10 | Frame exchange sequences | 9.12 | E |  | C |  |  | 6 | e.g. should be followed by a comma | add a comma after e.g. | Counter, e.g. replaced by "For example," including trailing comma. | D1.01 | MAC Operation | MAC
3077 | Ji, Lusheng | 9.12 | 97 | 14 | E | N | 97 | 14 | Frame exchange sequences | 9.12 | E |  | C |  |  | 6 | e.g. should be followed by a comma | add a comma after e.g. | See 3076 | D1.01 | MAC Operation | MAC
3078 | Ji, Lusheng | 9.12 | 97 | 20 | E | N | 97 | 20 | Frame exchange sequences | 9.12 | E |  | C |  |  | 6 | e.g. should be followed by a comma | add a comma after e.g. | See 3076 | D1.01 | MAC Operation | MAC
3079 | Ji, Lusheng | 9.12 | 97 | 27 | E | N | 97 | 27 | Frame exchange sequences | 9.12 | E |  | C |  |  | 6 | e.g. should be followed by a comma | add a comma after e.g. | See 3076 | D1.01 | MAC Operation | MAC
3080 | Ji, Lusheng | 9.18.2 | 114 | 29 | E | N | 114 | 29 | Multi-phase PSMP | 9.18.2 | E |  | C |  |  | 6 | e.g. should be followed by a comma | add a comma after e.g. | See 3076 | D1.01 | PSMP | PSMP
3081 | Ji, Lusheng | 9.20.3.2 | 124 | 1 | E | N | 124 | 1 | Feedback request and response rules | 9.20.3.2 | E |  | A |  |  | 6 | e.g. should be followed by a comma | add a comma after e.g. |  | D1.01 | Beamforming | Beamforming & Adaptation
3082 | Ji, Lusheng | 20.3.4.6 | 208 | 13 | E | N | 208 | 13 | Pilot Subcarriers | 20.3.4.6 | E |  | A |  |  | 6 | Keep the table title and table contents together on a single page | Make change indicated in comment | Fixed by resolution to another editorial comment | D1.01 | PLCP OFDM | PHY
3084 | Ji, Lusheng | 20.3.4.7.3 | 213 | 10 | E | N | 213 | 10 | Transmission in 40MHz HT mode | 20.3.4.7.3 | E |  | A |  |  | 6 | text after a NOTE should be smaller font | Change text to be 9pt font | Need to check style guide | D1.01 | PLCP OFDM | PHY
3085 | Ji, Lusheng | 20.3.5.2.1 | 217 | 1 | T | Y | 217 | 1 | CSI Matrices Feedback | 20.3.5.2.1 | DT |  | A |  |  | 31 | PHY doesn't care how the information came back, even RFC1149 | Change to "the transmitting STA receives the quantized MIMO channel matrix, H, from the receiving STA." |  | D1.03 | PHY Beamforming | Beamforming & Adaptation | EI
3088 | Ji, Lusheng | 20.3.5.2.3 | 218 | 2 | E | N | 218 | 2 | Compressed Steering Matrix Feedback | 20.3.5.2.3 | E |  | A |  |  | 6 | "n by n" | Change to "n x n" |  | D1.01 | PHY Beamforming | Beamforming & Adaptation
3089 | Ji, Lusheng | 20.3.5.2.3 | 218 | 3 | E | N | 218 | 3 | Compressed Steering Matrix Feedback | 20.3.5.2.3 | E |  | C |  |  | 6 | awkward start of sentence | Change to "The first I elements…" |  | D1.01 | PHY Beamforming | Beamforming & Adaptation
3090 | Ji, Lusheng | 20.3.5.2.3 | 218 | 3 | E | N | 218 | 3 | Compressed Steering Matrix Feedback | 20.3.5.2.3 | E |  | C |  |  | 6 | "n by n" | Change to "n x n" | See resolution for 961 | D1.01 | PHY Beamforming | Beamforming & Adaptation
3091 | Ji, Lusheng | 20.3.5.2.3 | 218 | 6 | E | N | 218 | 6 | Compressed Steering Matrix Feedback | 20.3.5.2.3 | E |  | A |  |  | 6 | "m by m" | Change to "m x m" |  | D1.01 | PHY Beamforming | Beamforming & Adaptation
3092 | Ji, Lusheng | 20.3.5.2.3 | 219 | 3 | E | N | 219 | 3 | Compressed Steering Matrix Feedback | 20.3.5.2.3 | E |  | A |  |  | 6 | extraneous space at start of sentence | line up start of sentence with left margin |  | D1.01 | PHY Beamforming | Beamforming & Adaptation
3093 | Ji, Lusheng | 20.3.5.2.3 | 219 | 9 | E | N | 219 | 9 | Compressed Steering Matrix Feedback | 20.3.5.2.3 | E |  | A |  |  | 6 | extraneous space at start of sentence | line up start of sentence with left margin |  | D1.01 | PHY Beamforming | Beamforming & Adaptation
3094 | Ji, Lusheng | 20.3.5.2.3 | 219 | 16 | E | N | 219 | 16 | Compressed Steering Matrix Feedback | 20.3.5.2.3 | E |  | A |  |  | 6 | extraneous space at start of sentence | line up start of sentence with left margin |  | D1.01 | PHY Beamforming | Beamforming & Adaptation
3095 | Ji, Lusheng | 20.3.5.2.3 | 220 | 1 | E | N | 220 | 1 | Compressed Steering Matrix Feedback | 20.3.5.2.3 | E |  | A |  |  | 6 | extraneous space at start of sentence | line up start of sentence with left margin |  | D1.01 | PHY Beamforming | Beamforming & Adaptation
3099 | Ji, Lusheng | 20.3.7 | 221 | 24 | E | N | 221 | 24 | Regulatory Requirements | 20.3.7 | E |  | A |  |  | 6 | missing space | Change to "and operating" |  | D1.01 | PLCP Regulatory | Coexistence
3103 | Ji, Lusheng | 20.3.8 | 222 | 11 | E | N | 222 | 11 | Channel Numbering and Channelization | 20.3.8 | E |  | A |  |  | 6 | Change "The following table" to "Table n78" | Make change indicated in comment |  | D1.01 | PLCP Regulatory | Coexistence
3106 | Ji, Lusheng | 20.3.14.5 | 226 | 1 | E | N | 226 | 1 | Packet alignment | 20.3.14.5 | E |  | A |  |  | 6 | extraneous period | delete period after "(idle)" |  | D1.01 | PHY Characteristics | PHY
3107 | Ji, Lusheng | 20.3.14.5 | 226 | 1 | E | N | 226 | 1 | Packet alignment | 20.3.14.5 | E |  | A |  |  | 6 | insert "see" before the cross ref clause | Make change indicated in comment |  | D1.01 | PHY Characteristics | PHY
3109 | Ji, Lusheng | 203.14.5 | 226 | 5 | E | N | 226 | 5 | Packet alignment | 20.3.14.5 | E |  | A |  |  | 6 | no text references Figure n65 | Add text referencing Figure n65 |  | D1.01 | PHY Characteristics | PHY
3111 | Ji, Lusheng | 20.3.15.1 | 228 | 14 | E | N | 228 | 14 | Receiver minimum input sensitivity | 20.3.15.1 | E |  | A |  |  | 6 | first sentence of this paragraph in unintelligible | please re-write | Rewrite: "The packet error rate (PER) shall be less than 1% for a PSDU length of 4096 octets with the rate-dependent input levels listed in Table…" | D1.01 | PHY Characteristics | PHY
3120 | Ji, Lusheng | 20.3.16 | 230 | 15 | E | N | 230 | 15 | PLCP transmit procedure | 20.3.16 | E |  | A |  |  | 6 | "Figure" should be capitalized in a cross reference | Make change indicated in comment |  | D1.01 | PLCP | PHY
3121 | Ji, Lusheng | 20.3.16 | 230 | 26 | E | N | 230 | 26 | PLCP transmit procedure | 20.3.16 | E |  | A |  |  | 6 | "table" should be capitalized in a cross reference | Make change indicated in comment | Fixed by resolution to earlier editorial comment | D1.01 | PLCP | PHY
3124 | Ji, Lusheng | 20.3.16 | 231 | 24 | E | N | 231 | 24 | PLCP transmit procedure | 20.3.16 | E |  | A |  |  | 6 | keep the Figure and Figure caption on same page | Make change indicated in comment |  | D1.01 | PLCP | PHY
3126 | Ji, Lusheng | 20.3.16 | 232 | 4 | E | N | 232 | 4 | PLCP transmit procedure | 20.3.16 | E |  | A |  |  | 6 | keep the Figure and Figure caption on same page | Make change indicated in comment |  | D1.01 | PLCP | PHY
3129 | Ji, Lusheng | 20.3.17 | 234 | 18 | E | N | 234 | 18 | PLCP receive procedure | 20.3.17 | E |  | A |  |  | 6 | wrong article | Change to "an HT mixed" |  | D1.01 | PLCP | PHY
3134 | Ji, Lusheng | 20.3.17 | 235 | 7 | E | N | 235 | 7 | PLCP receive procedure | 20.3.17 | E |  | A |  |  | 6 | keep the Figure and Figure caption on same page | Make change indicated in comment |  | D1.01 | PLCP | PHY
3136 | Ji, Lusheng | 20.3.17 | 236 | 4 | E | N | 236 | 4 | PLCP receive procedure | 20.3.17 | E |  | A |  |  | 6 | keep the Figure and Figure caption on same page | Make change indicated in comment |  | D1.01 | PLCP | PHY
3138 | Ji, Lusheng | 20.5.4.3 | 245 | 1 | E | N | 245 | 1 | PMD_SAP service primitive parameters | 20.5.4.3 | E |  | A |  |  | 6 | column headings should repeat when a table is split across pages | Make change indicated in comment |  | D1.01 | PMD Interface | PHY
3140 | Ji, Lusheng | 20.6 | 253 | 1 | T | Y | 253 | 1 | Optional Features | 20.6 | T |  | A |  |  | 23 | Whether a feature is optional or mandatory is defined by PICS, not by text here. | delete this subclause | GenAdHoc: Remove Clause 20.6 | D1.03 | Features | General | EI
3142 | Ji, Lusheng | A4.15.1 | 266 | 0 | T | Y | 266 | 0 | PICS | Annex A | DT |  | A |  |  | 24 | HTM5.4 should be mandatory | Make change indicated in comment | Gen AdHoc: Possible to be, but it is mandatory only if you support Delayed Block Ack, optional otherwise. Editor to change QB4 into two categories: Immediate Block Ack and Delayed Block Ack (both Optional) and then apportion the references accordingly. Insert/Modify HM5.4 so that its dependancy includes "CF15 & QB4.2 : M " | D1.03 | PICS | General | EI
3145 | Ji, Lusheng | A4.15.1 | 267 | 0 | T | Y | 267 | 0 | PICS | Annex A | DT |  | A |  |  | 24 | HTM8.1 should be mandatory | Make change indicated in comment | Gen AdHoc: Truncation of Txop: Editor to Change to M | D1.03 | PICS | General | EI
3147 | Ji, Lusheng | A4.15.1 | 268 | 0 | T | Y | 268 | 0 | PICS | Annex A | DT |  | A |  |  | 24 | HTM10.2 should depend on HTM10 | Make change indicated in comment | Gen AdHoc: HTM10 is PMSP which is optional, and HTM10.1 is dependent on HTM10, and HTM10.2 should be changed to be similar to HTM10.1 -- Single capability bit is used to indicate support for PSMP. | D1.03 | PICS | General | EI
3153 | Ji, Lusheng | D | 276 | 8 | T | Y | 276 | 8 | ASN.1 encoding of the MAC and PHY MIB | Annex D | T |  | A |  |  | 26 | missing 11k and 11r changes to MIB | Change to "at end of SMT attributes after dot11RadioResourceManagement and dot11FastBSSTransitionTable" | Gen AdHoc: Accept | D1.03 | MIB | General | EI
3155 | Ji, Lusheng | D | 277 | 1 | T | Y | 277 | 1 | ASN.1 encoding of the MAC and PHY MIB | Annex D | T |  | A |  |  | 26 | two items missing from between dot11CountryString and dot11RSNAOptionImplemented | dot11SpectrumManagementImplemented TruthValue, dot11SpectrumManagementRequired TruthValue, | Gen AdHoc: Accept | D1.03 | MIB | General | EM | Conflicts with D1.02 which contains: "In the dot11StationConfig table of Annex D, change the dot11StationConfigEntry sequence by inserting the new entry at the end of the existing entries (which are represented below by “…”): follows: Dot11StationConfigEntry ::= SEQUENCE { … dot11HighThroughputOptionImplemented TruthValue, }" Prefer to keep D1.02, which avoids the need to update the text as other amendments vye for publication dates.
3157 | Ji, Lusheng | D | 277 | 49 | T | Y | 277 | 49 | ASN.1 encoding of the MAC and PHY MIB | Annex D | T |  | A |  |  | 26 | dot11STationConfigEntry wrong. After 11k and 11r, next available value is 58 | Change to 58 | Gen AdHoc: Accept, but the Editor will need to adjust based on the official baseline. | D1.03 | MIB | General | EM | Updated to 58
3182 | Ji, Lusheng | D | 289 | 39 | T | Y | 289 | 39 | ASN.1 encoding of the MAC and PHY MIB | Annex D | T |  | A |  |  | 26 | wrong value of dot11CountersEntry | Change to 44 | See CID 3157 | D1.03 | MIB | General | EM | See 3178
3183 | Ji, Lusheng | D | 289 | 51 | T | Y | 289 | 51 | ASN.1 encoding of the MAC and PHY MIB | Annex D | T |  | A |  |  | 26 | wrong value of dot11CountersEntry | Change to 45 | See CID 3157 | D1.03 | MIB | General | EM | See 3179
3184 | Ji, Lusheng | D | 290 | 6 | T | Y | 290 | 6 | ASN.1 encoding of the MAC and PHY MIB | Annex D | T |  | A |  |  | 26 | wrong value of dot11CountersEntry | Change to 46 | See CID 3157 | D1.03 | MIB | General | EM | See 3180
3185 | Ji, Lusheng | D | 290 | 17 | T | Y | 290 | 17 | ASN.1 encoding of the MAC and PHY MIB | Annex D | T |  | A |  |  | 26 | wrong value of dot11CountersEntry | Change to 47 | See CID 3157 | D1.03 | MIB | General | EM | See 3181
3186 | Ji, Lusheng | D | 290 | 28 | T | Y | 290 | 28 | ASN.1 encoding of the MAC and PHY MIB | Annex D | T |  | A |  |  | 26 | wrong value of dot11CountersEntry | Change to 48 | See CID 3157 | D1.03 | MIB | General | EM | See 3182
3187 | Ji, Lusheng | D | 290 | 37 | T | Y | 290 | 37 | ASN.1 encoding of the MAC and PHY MIB | Annex D | T |  | A |  |  | 26 | wrong value of dot11CountersEntry | Change to 49 | See CID 3157 | D1.03 | MIB | General | EM | See 3183
3188 | Ji, Lusheng | D | 290 | 46 | T | Y | 290 | 46 | ASN.1 encoding of the MAC and PHY MIB | Annex D | T |  | A |  |  | 26 | wrong value of dot11CountersEntry | Change to 50 | See CID 3157 | D1.03 | MIB | General | EM | See 3184
3189 | Ji, Lusheng | D | 291 | 1 | T | Y | 291 | 1 | ASN.1 encoding of the MAC and PHY MIB | Annex D | T |  | A |  |  | 26 | wrong value of dot11CountersEntry | Change to 51 | See CID 3157 | D1.03 | MIB | General | EM | See 3185
3190 | Ji, Lusheng | D | 291 | 11 | T | Y | 291 | 11 | ASN.1 encoding of the MAC and PHY MIB | Annex D | T |  | A |  |  | 26 | wrong value of dot11CountersEntry | Change to 52 | See CID 3157 | D1.03 | MIB | General | EM | See 3186
3191 | Ji, Lusheng | D | 291 | 21 | T | Y | 291 | 21 | ASN.1 encoding of the MAC and PHY MIB | Annex D | T |  | A |  |  | 26 | wrong value of dot11CountersEntry | Change to 53 | See CID 3157 | D1.03 | MIB | General | EM | See 3187
3203 | Ji, Lusheng | D | 307 | 24 | T | Y | 307 | 24 | ASN.1 encoding of the MAC and PHY MIB | Annex D | T |  | A |  |  | 26 | one entry added by 11r | add dot11FTComplianceGroup | See CID 3157 | D1.03 | MIB | General | EM | Added dot11FTComplianceGroup
3205 | Ji, Lusheng | D | 307 | 42 | T | Y | 307 | 42 | ASN.1 encoding of the MAC and PHY MIB | Annex D | T |  | A |  |  | 26 | next available dot11Groups is 40 | Change to 40 | See CID 3157 | D1.03 | MIB | General | EM | Implemented as the commenter indicated
3206 | Ji, Lusheng | D | 308 | 3 | E | N | 308 | 3 | ASN.1 encoding of the MAC and PHY MIB | Annex D | E |  | A |  |  | 6 | fix indent | Make change indicated in comment | Fixed by resolution to earlier editorial comment | D1.01 | MIB | General
3207 | Ji, Lusheng | D | 308 | 8 | E | N | 308 | 8 | ASN.1 encoding of the MAC and PHY MIB | Annex D | E |  | A |  |  | 6 | fix indent | Make change indicated in comment | Fixed by resolution to earlier editorial comment | D1.01 | MIB | General
3208 | Ji, Lusheng | D | 308 | 9 | E | N | 308 | 9 | ASN.1 encoding of the MAC and PHY MIB | Annex D | E |  | A |  |  | 6 | fix indent | Make change indicated in comment | Fixed by resolution to earlier editorial comment | D1.01 | MIB | General
3209 | Ji, Lusheng | D | 308 | 19 | T | Y | 308 | 19 | ASN.1 encoding of the MAC and PHY MIB | Annex D | T |  | A |  |  | 26 | next available dot11Groups is 41 | Change to 41 | See CID 3157 | D1.03 | MIB | General | EM | Implemented as the commenter indicated
3210 | Ji, Lusheng | D | 309 | 24 | T | Y | 309 | 24 | ASN.1 encoding of the MAC and PHY MIB | Annex D | T |  | A |  |  | 26 | next available dot11Groups is 42 | Change to 42 | See CID 3157 | D1.03 | MIB | General | EM | Implemented as the commenter indicated
3211 | Ji, Lusheng | D | 309 | 27 | T | Y | 309 | 27 | ASN.1 encoding of the MAC and PHY MIB | Annex D | T |  | A |  |  | 26 | dot11SMTbase8 is the new one to add here | Change to dot11SMTbase8 | See CID 3157 | D1.03 | MIB | General | EM | Implemented as the commenter indicated
3212 | Ji, Lusheng | D | 309 | 52 | T | Y | 309 | 52 | ASN.1 encoding of the MAC and PHY MIB | Annex D | T |  | A |  |  | 26 | one entry added by 11r | add dot11FTastBSSTransitionImplemented | See CID 3157 | D1.03 | MIB | General | EM | Implemented as the commenter indicated
3214 | Ji, Lusheng | D | 310 | 3 | T | Y | 310 | 3 | ASN.1 encoding of the MAC and PHY MIB | Annex D | T |  | A |  |  | 26 | next dot11Groups | Change to 43 | See CID 3157 | D1.03 | MIB | General | EM | Implemented as the commenter indicated
3215 | Ji, Lusheng | D | 310 | 12 | T | Y | 310 | 12 | ASN.1 encoding of the MAC and PHY MIB | Annex D | T |  | A |  |  | 26 | next dot11Groups | Change to 44 | See CID 3157 | D1.03 | MIB | General | EM | Implemented as the commenter indicated
3216 | Ji, Lusheng | D | 310 | 38 | T | Y | 310 | 38 | ASN.1 encoding of the MAC and PHY MIB | Annex D | T |  | A |  |  | 26 | next dot11Groups | Change to 45 | See CID 3157 | D1.03 | MIB | General | EM | Implemented as the commenter indicated
3217 | Ji, Lusheng | D | 311 | 1 | T | Y | 311 | 1 | ASN.1 encoding of the MAC and PHY MIB | Annex D | T |  | A |  |  | 26 | next dot11Groups | Change to 46 | See CID 3157 | D1.03 | MIB | General | EM | Implemented as the commenter indicated
3218 | Ji, Lusheng | D | 311 | 24 | T | Y | 311 | 24 | ASN.1 encoding of the MAC and PHY MIB | Annex D | T |  | A |  |  | 26 | next dot11Groups | Change to 47 | See CID 3157 | D1.03 | MIB | General | EM | Implemented as the commenter indicated
3219 | Ji, Lusheng | 1 | 2 | 1 | E | N | 2 | 1 | Overview | 1 | E |  | A |  |  | 6 | Extraneous heading line | Delete this line | Fixed by resolution to earlier editorial comment | D1.01 | General | General
3220 | Ji, Lusheng | 2 | 2 | 2 | E | N | 2 | 2 | Normative references | 2 | E |  | A |  |  | 6 | Extraneous heading line | Delete this line | Fixed by resolution to earlier editorial comment | D1.01 | General | General
3222 | Ji, Lusheng | 6.1.1 | 11 | 25 | E | N | 11 | 25 | Data service | 6.1.1 | E |  | A |  |  | 6 | Extraneous heading line | Delete this line | Fixed by resolution to earlier editorial comment | D1.01 | MAC Interface | MAC
3234 | Ji, Lusheng | 7.2.1.3 | 22 | 12 | E | N | 22 | 12 | ACK frame format | 7.2.1.3 | E |  | A |  |  | 6 | Extraneous heading line | Delete this line | Fixed by resolution to earlier editorial comment | D1.01 | Frame Formats | Frame Format
3235 | Ji, Lusheng | 7.2.1.4 | 22 | 13 | E | N | 22 | 13 | PS-Poll frame format | 7.2.1.4 | E |  | A |  |  | 6 | Extraneous heading line | Delete this line | Fixed by resolution to earlier editorial comment | D1.01 | Frame Formats | Frame Format
3236 | Ji, Lusheng | 7.2.1.5 | 22 | 14 | E | N | 22 | 14 | CF-End frame format | 7.2.1.5 | E |  | A |  |  | 6 | Extraneous heading line | Delete this line | Fixed by resolution to earlier editorial comment | D1.01 | Frame Formats | Frame Format
3237 | Ji, Lusheng | 7.2.1.6 | 22 | 15 | E | N | 22 | 15 | CF-End+CF-Ack frame format | 7.2.1.6 | E |  | A |  |  | 6 | Extraneous heading line | Delete this line | Fixed by resolution to earlier editorial comment | D1.01 | Frame Formats | Frame Format
3238 | Ji, Lusheng | 7.2.3.2 | 32 | 18 | E | N | 32 | 18 | IBSS ATIM frame format | 7.2.3.2 | E |  | A |  |  | 6 | Extraneous heading line | Delete this line | Fixed by resolution to earlier editorial comment | D1.01 | Management Frames | Frame Format
3239 | Ji, Lusheng | 7.2.3.3 | 32 | 19 | E | N | 32 | 19 | Disassociation frame format | 7.2.3.3 | E |  | A |  |  | 6 | Extraneous heading line | Delete this line | Fixed by resolution to earlier editorial comment | D1.01 | Management Frames | Frame Format
3240 | Ji, Lusheng | 7.2.3.10 | 35 | 6 | E | N | 35 | 6 | Authentication frame format | 7.2.3.10 | E |  | A |  |  | 6 | Extraneous heading line | Delete this line | Fixed by resolution to earlier editorial comment | D1.01 | Management Frames | Frame Format
3241 | Ji, Lusheng | 7.2.3.11 | 35 | 7 | E | N | 35 | 7 | Deauthentication | 7.2.3.11 | E |  | A |  |  | 6 | Extraneous heading line | Delete this line | Fixed by resolution to earlier editorial comment | D1.01 | Management Frames | Frame Format
3242 | Ji, Lusheng | 7.2.3.12 | 35 | 8 | E | N | 35 | 8 | Action frame format | 7.2.3.12 | E |  | A |  |  | 6 | Extraneous heading line | Delete this line | Fixed by resolution to earlier editorial comment | D1.01 | Management Frames | Frame Format
3243 | Ji, Lusheng | 7.3.1.1 | 35 | 11 | E | N | 35 | 11 | Authentication Algorithm Number field | 7.3.1.1 | E |  | A |  |  | 6 | Extraneous heading line | Delete this line | Fixed by resolution to earlier editorial comment | D1.01 | Management Frames | Frame Format
3244 | Ji, Lusheng | 7.3.1.2 | 35 | 12 | E | N | 35 | 12 | Authentication Transaction Sequence Number field | 7.3.1.2 | E |  | A |  |  | 6 | Extraneous heading line | Delete this line | Fixed by resolution to earlier editorial comment | D1.01 | Management Frames | Frame Format
3245 | Ji, Lusheng | 7.3.1.3 | 35 | 13 | E | N | 35 | 13 | Beacon Interval field | 7.3.1.3 | E |  | A |  |  | 6 | Extraneous heading line | Delete this line | Fixed by resolution to earlier editorial comment | D1.01 | Management Frames | Frame Format
3246 | Ji, Lusheng | 7.3.1.4 | 35 | 14 | E | N | 35 | 14 | Capability Information field | 7.3.1.4 | E |  | A |  |  | 6 | Extraneous heading line | Delete this line | Fixed by resolution to earlier editorial comment | D1.01 | Management Frames | Frame Format
3247 | Ji, Lusheng | 7.3.1.5 | 35 | 15 | E | N | 35 | 15 | Current AP Address field | 7.3.1.5 | E |  | A |  |  | 6 | Extraneous heading line | Delete this line | Fixed by resolution to earlier editorial comment | D1.01 | Management Frames | Frame Format
3248 | Ji, Lusheng | 7.3.1.6 | 35 | 16 | E | N | 35 | 16 | Listen Interval field | 7.3.1.6 | E |  | A |  |  | 6 | Extraneous heading line | Delete this line | Fixed by resolution to earlier editorial comment | D1.01 | Management Frames | Frame Format
3249 | Ji, Lusheng | 7.3.1.7 | 35 | 17 | E | N | 35 | 17 | Reason Code field | 7.3.1.7 | E |  | A |  |  | 6 | Extraneous heading line | Delete this line | Fixed by resolution to earlier editorial comment | D1.01 | Management Frames | Frame Format
3250 | Ji, Lusheng | 7.3.1.8 | 36 | 1 | E | N | 36 | 1 | AID field | 7.3.1.8 | E |  | A |  |  | 6 | Extraneous heading line | Delete this line | Fixed by resolution to earlier editorial comment | D1.01 | Management Frames | Frame Format
3251 | Ji, Lusheng | 7.3.1.9 | 36 | 2 | E | N | 36 | 2 | Status Code field | 7.3.1.9 | E |  | A |  |  | 6 | Extraneous heading line | Delete this line | Fixed by resolution to earlier editorial comment | D1.01 | Management Frames | Frame Format
3252 | Ji, Lusheng | 7.3.1.10 | 36 | 3 | E | N | 36 | 3 | Timestamp field | 7.3.1.10 | E |  | A |  |  | 6 | Extraneous heading line | Delete this line | Fixed by resolution to earlier editorial comment | D1.01 | Management Frames | Frame Format
3253 | Ji, Lusheng | 7.3.1.12 | 36 | 9 | E | N | 36 | 9 | Dialog Token field | 7.3.1.12 | E |  | A |  |  | 6 | Extraneous heading line | Delete this line | Fixed by resolution to earlier editorial comment | D1.01 | Management Frames | Frame Format
3254 | Ji, Lusheng | 7.3.1.13 | 36 | 10 | E | N | 36 | 10 | DLS Timeout Value field | 7.3.1.13 | E |  | A |  |  | 6 | Extraneous heading line | Delete this line | Fixed by resolution to earlier editorial comment | D1.01 | Management Frames | Frame Format
3255 | Ji, Lusheng | 7.3.1.15 | 37 | 2 | E | N | 37 | 2 | Block Ack Timeout Value field | 7.3.1.15 | E |  | A |  |  | 6 | Extraneous heading line | Delete this line | Fixed by resolution to earlier editorial comment | D1.01 | Block Ack | MAC
3256 | Ji, Lusheng | 7.3.1.16 | 37 | 3 | E | N | 37 | 3 | DELBA Parameter Set field | 7.3.1.16 | E |  | A |  |  | 6 | Extraneous heading line | Delete this line | Fixed by resolution to earlier editorial comment | D1.01 | Block Ack | MAC
3257 | Ji, Lusheng | 7.3.1.17 | 37 | 4 | E | N | 37 | 4 | QoS Info field | 7.3.1.17 | E |  | A |  |  | 6 | Extraneous heading line | Delete this line | Fixed by resolution to earlier editorial comment | D1.01 | Management Frames | Frame Format
3258 | Ji, Lusheng | 7.3.2.1 | 37 | 13 | E | N | 37 | 13 | SSID element | 7.3.2.1 | E |  | A |  |  | 6 | Extraneous heading line | Delete this line | Fixed by resolution to earlier editorial comment | D1.01 | Management Frames | Frame Format
3259 | Ji, Lusheng | 7.3.2.2 | 37 | 14 | E | N | 37 | 14 | Supported Rates element | 7.3.2.2 | E |  | A |  |  | 6 | Extraneous heading line | Delete this line | Fixed by resolution to earlier editorial comment | D1.01 | Coexistence | Coexistence
3260 | Ji, Lusheng | 7.3.2.3 | 37 | 15 | E | N | 37 | 15 | FH Parameter Set element | 7.3.2.3 | E |  | A |  |  | 6 | Extraneous heading line | Delete this line | Fixed by resolution to earlier editorial comment | D1.01 | Management Frames | Frame Format
3261 | Ji, Lusheng | 7.3.2.4 | 37 | 16 | E | N | 37 | 16 | DS Parameter Set element | 7.3.2.4 | E |  | A |  |  | 6 | Extraneous heading line | Delete this line | Fixed by resolution to earlier editorial comment | D1.01 | Management Frames | Frame Format
3262 | Ji, Lusheng | 7.3.2.5 | 37 | 17 | E | N | 37 | 17 | CF Parameter Set element | 7.3.2.5 | E |  | A |  |  | 6 | Extraneous heading line | Delete this line | Fixed by resolution to earlier editorial comment | D1.01 | Management Frames | Frame Format
3263 | Ji, Lusheng | 7.3.2.6 | 37 | 18 | E | N | 37 | 18 | TIM | 7.3.2.6 | E |  | A |  |  | 6 | Extraneous heading line | Delete this line | Fixed by resolution to earlier editorial comment | D1.01 | Management Frames | Frame Format
3264 | Ji, Lusheng | 7.3.2.7 | 37 | 19 | E | N | 37 | 19 | IBSS Parameter Set element | 7.3.2.7 | E |  | A |  |  | 6 | Extraneous heading line | Delete this line | Fixed by resolution to earlier editorial comment | D1.01 | Management Frames | Frame Format
3265 | Ji, Lusheng | 73.2.8 | 38 | 1 | E | N | 38 | 1 | Challenge Text element | 7.3.2.8 | E |  | A |  |  | 6 | Extraneous heading line | Delete this line | Fixed by resolution to earlier editorial comment | D1.01 | Management Frames | Frame Format
3266 | Ji, Lusheng | 7.3.2.9 | 38 | 2 | E | N | 38 | 2 | Country information element | 7.3.2.9 | E |  | A |  |  | 6 | Extraneous heading line | Delete this line | Fixed by resolution to earlier editorial comment | D1.01 | Management Frames | Frame Format
3267 | Ji, Lusheng | 7.3.2.10 | 38 | 3 | E | N | 38 | 3 | Hopping Pattern Parameters information element | 7.3.2.10 | E |  | A |  |  | 6 | Extraneous heading line | Delete this line | Fixed by resolution to earlier editorial comment | D1.01 | Management Frames | Frame Format
3268 | Ji, Lusheng | 7.3.2.11 | 38 | 4 | E | N | 38 | 4 | Hopping Pattern Table information element | 7.3.2.11 | E |  | A |  |  | 6 | Extraneous heading line | Delete this line | Fixed by resolution to earlier editorial comment | D1.01 | Management Frames | Frame Format
3269 | Ji, Lusheng | 7.3.2.12 | 38 | 5 | E | N | 38 | 5 | Request information element | 7.3.2.12 | E |  | A |  |  | 6 | Extraneous heading line | Delete this line | Fixed by resolution to earlier editorial comment | D1.01 | Management Frames | Frame Format
3270 | Ji, Lusheng | 7.3.2.13 | 38 | 6 | E | N | 38 | 6 | ERP Information element | 7.3.2.13 | E |  | A |  |  | 6 | Extraneous heading line | Delete this line | Fixed by resolution to earlier editorial comment | D1.01 | Management Frames | Frame Format
3271 | Ji, Lusheng | 7.3.2.14 | 38 | 7 | E | N | 38 | 7 | Extended Supported Rates element | 7.3.2.14 | E |  | A |  |  | 6 | Extraneous heading line | Delete this line | Fixed by resolution to earlier editorial comment | D1.01 | Management Frames | Frame Format
3272 | Ji, Lusheng | 7.3.2.15 | 38 | 8 | E | N | 38 | 8 | Power Constraint element | 7.3.2.15 | E |  | A |  |  | 6 | Extraneous heading line | Delete this line | Fixed by resolution to earlier editorial comment | D1.01 | Coexistence | Coexistence
3273 | Ji, Lusheng | 7.3.2.16 | 38 | 9 | E | N | 38 | 9 | Power Constraint element | 7.3.2.16 | E |  | A |  |  | 6 | Extraneous heading line | Delete this line | Fixed by resolution to earlier editorial comment | D1.01 | Coexistence | Coexistence
3274 | Ji, Lusheng | 7.3.2.17 | 38 | 10 | E | N | 38 | 10 | TPC Request element | 7.3.2.17 | E |  | A |  |  | 6 | Extraneous heading line | Delete this line | Fixed by resolution to earlier editorial comment | D1.01 | Coexistence | Coexistence
3275 | Ji, Lusheng | 7.3.2.18 | 38 | 11 | E | N | 38 | 11 | TPC Report element | 7.3.2.18 | E |  | A |  |  | 6 | Extraneous heading line | Delete this line | Fixed by resolution to earlier editorial comment | D1.01 | Coexistence | Coexistence
3276 | Ji, Lusheng | 7.3.2.19 | 38 | 12 | E | N | 38 | 12 | Supported Channels element | 7.3.2.19 | E |  | A |  |  | 6 | Extraneous heading line | Delete this line | Fixed by resolution to earlier editorial comment | D1.01 | Coexistence | Coexistence
3277 | Ji, Lusheng | 7.3.2.20 | 38 | 13 | E | N | 38 | 13 | Channel Switch Announcement element | 7.3.2.20 | E |  | A |  |  | 6 | Extraneous heading line | Delete this line | Fixed by resolution to earlier editorial comment | D1.01 | Coexistence | Coexistence
3278 | Ji, Lusheng | 7.3.2.21 | 39 | 12 | E | N | 39 | 12 | Measurement Request element | 7.3.2.21 | E |  | A |  |  | 6 | Extraneous heading line | Delete this line | Fixed by resolution to earlier editorial comment | D1.01 | Management Frames | Frame Format
3279 | Ji, Lusheng | 7.3.2.21.1 | 39 | 13 | E | N | 39 | 13 | Basic request | 7.3.2.21.1 | E |  | A |  |  | 6 | Extraneous heading line | Delete this line | Fixed by resolution to earlier editorial comment | D1.01 | Management Frames | Frame Format
3280 | Ji, Lusheng | 7.3.2.21.2 | 39 | 14 | E | N | 39 | 14 | CCA request | 7.3.2.21.2 | E |  | A |  |  | 6 | Extraneous heading line | Delete this line | Fixed by resolution to earlier editorial comment | D1.01 | Management Frames | Frame Format
3281 | Ji, Lusheng | 7.3.2.21.3 | 39 | 15 | E | N | 39 | 15 | RPI histogram request | 7.3.2.21.3 | E |  | A |  |  | 6 | Extraneous heading line | Delete this line | Fixed by resolution to earlier editorial comment | D1.01 | Management Frames | Frame Format
3282 | Ji, Lusheng | 7.3.2.22 | 39 | 16 | E | N | 39 | 16 | Measurement Report element | 7.3.2.22 | E |  | A |  |  | 6 | Extraneous heading line | Delete this line | Fixed by resolution to earlier editorial comment | D1.01 | Management Frames | Frame Format
3283 | Ji, Lusheng | 7.3.2.22.1 | 39 | 17 | E | N | 39 | 17 | Basic report | 7.3.2.22.1 | E |  | A |  |  | 6 | Extraneous heading line | Delete this line | Fixed by resolution to earlier editorial comment | D1.01 | Management Frames | Frame Format
3284 | Ji, Lusheng | 7.3.2.22.2 | 39 | 18 | E | N | 39 | 18 | CCA report | 7.3.2.22.2 | E |  | A |  |  | 6 | Extraneous heading line | Delete this line | Fixed by resolution to earlier editorial comment | D1.01 | Management Frames | Frame Format
3285 | Ji, Lusheng | 7.3.2.22.3 | 39 | 19 | E | N | 39 | 19 | RPI histogram report | 7.3.2.22.3 | E |  | A |  |  | 6 | Extraneous heading line | Delete this line | Fixed by resolution to earlier editorial comment | D1.01 | Management Frames | Frame Format
3286 | Ji, Lusheng | 7.3.2.23 | 39 | 20 | E | N | 39 | 20 | Quiet element | 7.3.2.23 | E |  | A |  |  | 6 | Extraneous heading line | Delete this line | Fixed by resolution to earlier editorial comment | D1.01 | Management Frames | Frame Format
3287 | Ji, Lusheng | 7.3.2.24 | 39 | 21 | E | N | 39 | 21 | IBSS DFS element | 7.3.2.24 | E |  | A |  |  | 6 | Extraneous heading line | Delete this line | Fixed by resolution to earlier editorial comment | D1.01 | Management Frames | Frame Format
3288 | Ji, Lusheng | 7.3.2.25 | 39 | 22 | E | N | 39 | 22 | RSN information element | 7.3.2.25 | E |  | A |  |  | 6 | Extraneous heading line | Delete this line | Fixed by resolution to earlier editorial comment | D1.01 | Security | MAC
3289 | Ji, Lusheng | 7.3.2.25.1 | 39 | 23 | E | N | 39 | 23 | Cipher suites | 7.3.2.25.1 | E |  | A |  |  | 6 | Extraneous heading line | Delete this line | Fixed by resolution to earlier editorial comment | D1.01 | Security | MAC
3290 | Ji, Lusheng | 7.3.2.25.2 | 39 | 24 | E | N | 39 | 24 | AKM suites | 7.3.2.25.2 | E |  | A |  |  | 6 | Extraneous heading line | Delete this line | Fixed by resolution to earlier editorial comment | D1.01 | Security | MAC
3291 | Ji, Lusheng | 7.3.2.25.3 | 40 | 1 | E | N | 40 | 1 | RSN capabilities | 7.3.2.25.3 | E |  | A |  |  | 6 | Extraneous heading line | Delete this line | Fixed by resolution to earlier editorial comment | D1.01 | Security | MAC
3292 | Ji, Lusheng | 7.3.2.25.4 | 40 | 2 | E | N | 40 | 2 | PMKID | 7.3.2.25.4 | E |  | A |  |  | 6 | Extraneous heading line | Delete this line | Fixed by resolution to earlier editorial comment | D1.01 | Security | MAC
3293 | Ji, Lusheng | 7.3.2.26 | 40 | 3 | E | N | 40 | 3 | Vendor Specific information element | 7.3.2.26 | E |  | A |  |  | 6 | Extraneous heading line | Delete this line | Fixed by resolution to earlier editorial comment | D1.01 | Management Frames | Frame Format
3294 | Ji, Lusheng | 7.3.2.27 | 40 | 4 | E | N | 40 | 4 | QBSS Load element | 7.3.2.27 | E |  | A |  |  | 6 | Extraneous heading line | Delete this line | Fixed by resolution to earlier editorial comment | D1.01 | Management Frames | Frame Format
3295 | Ji, Lusheng | 7.3.2.28 | 40 | 4 | E | N | 40 | 4 | EDCA Parameter Set element | 7.3.2.28 | E |  | A |  |  | 6 | Extraneous heading line | Delete this line | Fixed by resolution to earlier editorial comment | D1.01 | Management Frames | Frame Format
3296 | Ji, Lusheng | 7.3.2.30 | 40 | 12 | E | N | 40 | 12 | TCLAS element | 7.3.2.30 | E |  | A |  |  | 6 | Extraneous heading line | Delete this line | Fixed by resolution to earlier editorial comment | D1.01 | TSPEC | Frame Format
3297 | Ji, Lusheng | 7.3.2.31 | 40 | 13 | E | N | 40 | 13 | TS Delay element | 7.3.2.31 | E |  | A |  |  | 6 | Extraneous heading line | Delete this line | Fixed by resolution to earlier editorial comment | D1.01 | TSPEC | Frame Format
3298 | Ji, Lusheng | 7.3.2.32 | 40 | 14 | E | N | 40 | 14 | TCLAS Processing element | 7.3.2.32 | E |  | A |  |  | 6 | Extraneous heading line | Delete this line | Fixed by resolution to earlier editorial comment | D1.01 | TSPEC | Frame Format
3299 | Ji, Lusheng | 7.3.2.33 | 40 | 15 | E | N | 40 | 15 | Schedule element | 7.3.2.33 | E |  | A |  |  | 6 | Extraneous heading line | Delete this line | Fixed by resolution to earlier editorial comment | D1.01 | TSPEC | Frame Format
3300 | Ji, Lusheng | 7.3.2.34 | 40 | 16 | E | N | 40 | 16 | QoS Capability element | 7.3.2.34 | E |  | A |  |  | 6 | Extraneous heading line | Delete this line | Fixed by resolution to earlier editorial comment | D1.01 | Management Frames | Frame Format
3301 | Ji, Lusheng | 7.3.2.46 | 40 | 17 | E | N | 40 | 17 | Fast BSS transition EAPOL-Key information element (EAPKIE) | 7.3.2.46 | E |  | A |  |  | 6 | Extraneous heading line | Delete this line | Fixed by resolution to earlier editorial comment | D1.01 | Security | MAC
3302 | Ji, Lusheng | 7.4.1.1 | 55 | 4 | E | N | 55 | 4 | Measurement Request frame format | 7.4.1.1 | E |  | A |  |  | 6 | Extraneous heading line | Delete this line | Fixed by resolution to earlier editorial comment | D1.01 | Management Frames | Frame Format
3303 | Ji, Lusheng | 7.4.1.2 | 55 | 5 | E | N | 55 | 5 | Measurement Report frame format | 7.4.1.2 | E |  | A |  |  | 6 | Extraneous heading line | Delete this line | Fixed by resolution to earlier editorial comment | D1.01 | Management Frames | Frame Format
3304 | Ji, Lusheng | 7.4.1.3 | 55 | 6 | E | N | 55 | 6 | TPC Request frame format | 7.4.1.3 | E |  | A |  |  | 6 | Extraneous heading line | Delete this line | Fixed by resolution to earlier editorial comment | D1.01 | Management Frames | Frame Format
3305 | Ji, Lusheng | 7.4.1.4 | 55 | 7 | E | N | 55 | 7 | TPC Report frame format | 7.4.1.4 | E |  | A |  |  | 6 | Extraneous heading line | Delete this line | Fixed by resolution to earlier editorial comment | D1.01 | Management Frames | Frame Format
3307 | Ji, Lusheng | 7.4.2.1 | 56 | 1 | E | N | 56 | 1 | ADDTS Request frame format | 7.4.2.1 | E |  | A |  |  | 6 | Extraneous heading line | Delete this line | Fixed by resolution to earlier editorial comment | D1.01 | TSPEC | Frame Format
3308 | Ji, Lusheng | 7.4.2.2 | 56 | 2 | E | N | 56 | 2 | ADDTS Response frame format | 7.4.2.2 | E |  | A |  |  | 6 | Extraneous heading line | Delete this line | Fixed by resolution to earlier editorial comment | D1.01 | TSPEC | Frame Format
3309 | Ji, Lusheng | 7.4.2.3 | 56 | 3 | E | N | 56 | 3 | DELTS frame format | 7.4.2.3 | E |  | A |  |  | 6 | Extraneous heading line | Delete this line | Fixed by resolution to earlier editorial comment | D1.01 | TSPEC | Frame Format
3310 | Ji, Lusheng | 7.4.2.4 | 56 | 4 | E | N | 56 | 4 | Schedule frame format | 7.4.2.4 | E |  | A |  |  | 6 | Extraneous heading line | Delete this line | Fixed by resolution to earlier editorial comment | D1.01 | TSPEC | Frame Format
3311 | Ji, Lusheng | 7.4.3.3 | 56 | 23 | E | N | 56 | 23 | DLS Teardown frame format | 7.4.3.3 | E |  | A |  |  | 6 | Extraneous heading line | Delete this line | Fixed by resolution to earlier editorial comment | D1.01 | DLS | MAC
3312 | Ji, Lusheng | 7.4.4 | 56 | 24 | E | N | 56 | 24 | Block Ack Action frame details | 7.4.4 | E |  | A |  |  | 6 | Extraneous heading line | Delete this line | Fixed by resolution to earlier editorial comment | D1.01 | Block Ack | MAC
3313 | Ji, Lusheng | 7.4.4.1 | 57 | 1 | E | N | 57 | 1 | ADDBA Request frame format | 7.4.4.1 | E |  | A |  |  | 6 | Extraneous heading line | Delete this line | Fixed by resolution to earlier editorial comment | D1.01 | Block Ack | MAC
3314 | Ji, Lusheng | 7.4.4.2 | 57 | 2 | E | N | 57 | 2 | ADDBA Response frame format | 7.4.4.2 | E |  | A |  |  | 6 | Extraneous heading line | Delete this line | Fixed by resolution to earlier editorial comment | D1.01 | Block Ack | MAC
3315 | Ji, Lusheng | 7.4.4.3 | 57 | 3 | E | N | 57 | 3 | DELBA frame format | 7.4.4.3 | E |  | A |  |  | 6 | Extraneous heading line | Delete this line | Fixed by resolution to earlier editorial comment | D1.01 | Block Ack | MAC
3316 | Ji, Lusheng | 7.4.5 | 57 | 4 | E | N | 57 | 4 | Radio Measurement action details | 7.4.5 | E |  | A |  |  | 6 | Extraneous heading line | Delete this line | Fixed by resolution to earlier editorial comment | D1.01 | Management Frames | Frame Format
3317 | Ji, Lusheng | 7.4.6 | 57 | 5 | E | N | 57 | 5 | Fast BSS transition action details | 7.4.6 | E |  | A |  |  | 6 | Extraneous heading line | Delete this line | Fixed by resolution to earlier editorial comment | D1.01 | Management Frames | Frame Format
3318 | Ji, Lusheng | 7.5 | 81 | 4 | E | N | 81 | 4 | Frame usage | 7.5 | E |  | A |  |  | 6 | Extraneous heading line | Delete this line | Fixed by resolution to earlier editorial comment | D1.01 | A-MPDU | Frame Format
3319 | Ji, Lusheng | 8.1 | 81 | 6 | E | N | 81 | 6 | Framework | 8.1 | E |  | A |  |  | 6 | Extraneous heading line | Delete this line | Fixed by resolution to earlier editorial comment | D1.01 | Security | MAC
3320 | Ji, Lusheng | 8.2 | 81 | 7 | E | N | 81 | 7 | Pre-RSNA security methods | 8.2 | E |  | A |  |  | 6 | Extraneous heading line | Delete this line | Fixed by resolution to earlier editorial comment | D1.01 | Security | MAC
3321 | Ji, Lusheng | 8.4 | 81 | 2 | E | N | 81 | 2 | RSNA security association management | 8.4 | E |  | A |  |  | 6 | Extraneous heading line | Delete this line | Fixed by resolution to earlier editorial comment | D1.01 | Security | MAC
3322 | Ji, Lusheng | 8.5 | 81 | 3 | E | N | 81 | 3 | Keys and key distribution | 8.5 | E |  | A |  |  | 6 | Extraneous heading line | Delete this line | Fixed by resolution to earlier editorial comment | D1.01 | Security | MAC
3323 | Ji, Lusheng | 8.6 | 81 | 4 | E | N | 81 | 4 | Mapping EAPOL keys to IEEE 802.11 keys | 8.6 | E |  | A |  |  | 6 | Extraneous heading line | Delete this line | Fixed by resolution to earlier editorial comment | D1.01 | Security | MAC
3324 | Ji, Lusheng | 8.7 | 81 | 5 | E | N | 81 | 5 | Per-frame pseudo-code | 8.7 | E |  | A |  |  | 6 | Extraneous heading line | Delete this line | Fixed by resolution to earlier editorial comment | D1.01 | Security | MAC
3326 | Ji, Lusheng | 9.3.2.2 | 83 | 3 | E | N | 83 | 3 | PIFS | 9.2.3.2 | E |  | A |  |  | 6 | Extraneous heading line | Delete this line | Fixed by resolution to earlier editorial comment | D1.01 | MAC Operation | MAC
3327 | Ji, Lusheng | 9.3.2.3 | 83 | 4 | E | N | 83 | 4 | DIFS | 9.2.3.3 | E |  | A |  |  | 6 | Extraneous heading line | Delete this line | Fixed by resolution to earlier editorial comment | D1.01 | MAC Operation | MAC
3328 | Ji, Lusheng | 9.3.2.4 | 83 | 5 | E | N | 83 | 5 | AIFS | 9.2.3.4 | E |  | A |  |  | 6 | Extraneous heading line | Delete this line | Fixed by resolution to earlier editorial comment | D1.01 | MAC Operation | MAC
3330 | Ji, Lusheng | 9.3 | 85 | 15 | E | N | 85 | 15 | PCF | 9.3 | E |  | A |  |  | 6 | Extraneous heading line | Delete this line | Fixed by resolution to earlier editorial comment | D1.01 | MAC Operation | MAC
3331 | Ji, Lusheng | 9.3.3 | 85 | 16 | E | N | 85 | 16 | PCF transfer procedure | 9.3.3 | E |  | A |  |  | 6 | Extraneous heading line | Delete this line | Fixed by resolution to earlier editorial comment | D1.01 | MAC Operation | MAC
3332 | Ji, Lusheng | 9.3.3.3 | 85 | 18 | E | N | 85 | 18 | CFPMaxDuration limit | 9.3.3.3 | E |  | A |  |  | 6 | Extraneous heading line | Delete this line | Fixed by resolution to earlier editorial comment | D1.01 | MAC Operation | MAC
3333 | Ji, Lusheng | 9.8 | 89 | 19 | E | N | 89 | 19 | Operation across regulatory domains | 9.8 | E |  | A |  |  | 6 | Extraneous heading line | Delete this line | Fixed by resolution to earlier editorial comment | D1.01 | MAC Operation | MAC
3334 | Ji, Lusheng | 9.9.1.1 | 90 | 1 | E | N | 90 | 1 | Reference Implementation | 9.9.1.1 | E |  | A |  |  | 6 | Extraneous heading line | Delete this line | Fixed by resolution to earlier editorial comment | D1.01 | MAC Operation | MAC
3335 | Ji, Lusheng | 9.10.1 | 91 | 32 | E | N | 91 | 32 | Introduction | 9.10.1 | E |  | A |  |  | 6 | Extraneous heading line | Delete this line | Fixed by resolution to earlier editorial comment | D1.01 | Block Ack | MAC
3336 | Ji, Lusheng | 9.10.3 | 92 | 14 | E | N | 92 | 14 | Data and acknowledgement transfer | 9.10.3 | E |  | A |  |  | 6 | Extraneous heading line | Delete this line | Fixed by resolution to earlier editorial comment | D1.01 | Block Ack | MAC
3337 | Ji, Lusheng | 9.10.4 | 92 | 15 | E | N | 92 | 15 | Receive Buffer Operation | 9.10.4 | E |  | A |  |  | 6 | Extraneous heading line | Delete this line | Fixed by resolution to earlier editorial comment | D1.01 | Block Ack | MAC
3338 | Ji, Lusheng | 9.10.5 | 92 | 16 | E | N | 92 | 16 | Teardown of the Block Ack mechanism | 9.10.5 | E |  | A |  |  | 6 | Extraneous heading line | Delete this line | Fixed by resolution to earlier editorial comment | D1.01 | Block Ack | MAC
3339 | Ji, Lusheng | 9.11 | 97 | 1 | E | N | 97 | 1 | No Acknowledgment (No Ack) | 9.11 | E |  | A |  |  | 6 | Extraneous heading line | Delete this line | Fixed by resolution to earlier editorial comment | D1.01 | MAC Operation | MAC
3340 | Ji, Lusheng | 10.1 | 131 | 29 | E | N | 131 | 29 | Overview of management model | 10.1 | E |  | A |  |  | 6 | Extraneous heading line | Delete this line | Fixed by resolution to earlier editorial comment | D1.01 | Interfaces | General
3341 | Ji, Lusheng | 10.2 | 131 | 30 | E | N | 131 | 30 | Generic management primitives | 10.2 | E |  | A |  |  | 6 | Extraneous heading line | Delete this line | Fixed by resolution to earlier editorial comment | D1.01 | Interfaces | General
3342 | Ji, Lusheng | 10.3.7.4 | 136 | 13 | E | N | 136 | 13 | MLME-REASSOCIATE.response | 10.3.7.4 | E |  | A |  |  | 6 | Extraneous heading line | Delete this line | Fixed by resolution to earlier editorial comment | D1.01 | MLME | MAC
3343 | Ji, Lusheng | 10.3.7.4.2 | 136 | 14 | E | N | 136 | 14 | Semantics of the service primitive | 10.3.7.4.2 | E |  | A |  |  | 6 | Extraneous heading line | Delete this line | Fixed by resolution to earlier editorial comment | D1.01 | MLME | MAC
3344 | Ji, Lusheng | 11.1.1 | 142 | 11 | E | N | 142 | 11 | Basic Approach | 11.1.1 | E |  | A |  |  | 6 | Extraneous heading line | Delete this line | Fixed by resolution to earlier editorial comment | D1.01 | MAC Management | MAC
3345 | Ji, Lusheng | 11.1.3.2.1 | 143 | 2 | E | N | 143 | 2 | Sending a probe response | 11.1.3.2.1 | E |  | A |  |  | 6 | Extraneous heading line | Delete this line | Fixed by resolution to earlier editorial comment | D1.01 | MAC Management | MAC
3346 | Ji, Lusheng | 11.2.1.1 | 143 | 11 | E | N | 143 | 11 | Receive operation for non-AP QSTAs using APSD | 11.2.1.1 | E |  | A |  |  | 6 | Extraneous heading line | Delete this line | Fixed by resolution to earlier editorial comment | D1.01 | Power Management | MAC
3347 | Ji, Lusheng | 11.2.2 | 145 | 14 | E | N | 145 | 14 | Power management in an IBSS | 11.2.2 | E |  | A |  |  | 6 | Extraneous heading line | Delete this line | Fixed by resolution to earlier editorial comment | D1.01 | Power Management | MAC
3348 | Ji, Lusheng | 11.3 | 146 | 11 | E | N | 146 | 11 | Authentication and deauthentication | 11.3 | E |  | A |  |  | 6 | Extraneous heading line | Delete this line | Fixed by resolution to earlier editorial comment | D1.01 | Security | MAC
3349 | Ji, Lusheng | 11.4.1 | 146 | 13 | E | N | 146 | 13 | Introduction | 11.4.1 | E |  | A |  |  | 6 | Extraneous heading line | Delete this line | Fixed by resolution to earlier editorial comment | D1.01 | TSPEC | Frame Format
3350 | Ji, Lusheng | 11.4.2 | 146 | 14 | E | N | 146 | 14 | TSPEC construction | 11.4.2 | E |  | A |  |  | 6 | Extraneous heading line | Delete this line | Fixed by resolution to earlier editorial comment | D1.01 | TSPEC | Frame Format
3351 | Ji, Lusheng | 11.4.3 | 146 | 15 | E | N | 146 | 15 | TS lifecycle | 11.4.3 | E |  | A |  |  | 6 | Extraneous heading line | Delete this line | Fixed by resolution to earlier editorial comment | D1.01 | TSPEC | Frame Format
3352 | Ji, Lusheng | 11.4.4 | 146 | 16 | E | N | 146 | 16 | TS Setup | 11.4.4 | E |  | A |  |  | 6 | Extraneous heading line | Delete this line | Fixed by resolution to earlier editorial comment | D1.01 | TSPEC | Frame Format
3353 | Ji, Lusheng | 11.5.1 | 149 | 2 | E | N | 149 | 2 |  | 11.5.1 | E |  | A |  |  | 6 | Extraneous heading line | Delete this line | Fixed by resolution to earlier editorial comment | D1.01
3354 | Ji, Lusheng | 11.6 | 149 | 17 | E | N | 149 | 17 | Higher layer timer synchronization | 11.6 | E |  | A |  |  | 6 | Extraneous heading line | Delete this line | Fixed by resolution to earlier editorial comment | D1.01 | Synchronization | MAC
3355 | Ji, Lusheng | 11.7 | 149 | 18 | E | N | 149 | 18 | DLS operation | 11.7 | E |  | A |  |  | 6 | Extraneous heading line | Delete this line | Fixed by resolution to earlier editorial comment | D1.01 | DLS | MAC
3356 | Ji, Lusheng | 11.8 | 149 | 19 | E | N | 149 | 19 | TPC | 11.8 | E |  | A |  |  | 6 | Extraneous heading line | Delete this line | Fixed by resolution to earlier editorial comment | D1.01 | Coexistence | Coexistence
3357 | Ji, Lusheng | 11.1 | 150 | 28 | E | N | 150 | 28 |  | 11.10 | E |  | A |  |  | 6 | Extraneous heading line | Delete this line |  | D1.01
3358 | Ji, Lusheng | 11.11 | 150 | 29 | E | N | 150 | 29 | Usage of the Neighbor Report | 11.11 | E |  | A |  |  | 6 | Extraneous heading line | Delete this line | Fixed by resolution to earlier editorial comment | D1.01 | MAC Management | MAC
3359 | Ji, Lusheng | 11.12 | 150 | 30 | E | N | 150 | 30 | Link Measurement | 11.12 | E |  | A |  |  | 6 | Extraneous heading line | Delete this line | Fixed by resolution to earlier editorial comment | D1.01 | MAC Management | MAC
3360 | Ji, Lusheng | 11.13 | 151 | 1 | E | N | 151 | 1 | Measurement pilot frame generation and usage | 11.13 | E |  | A |  |  | 6 | Extraneous heading line | Delete this line | Fixed by resolution to earlier editorial comment | D1.01 | MAC Management | MAC
3361 | Ji, Lusheng | 13 | 158 | 34 | E | N | 158 | 34 | PHY management | 13 | E |  | A |  |  | 6 | Extraneous heading line | Delete this line | Fixed by resolution to earlier editorial comment | D1.01 | PHY Management | PHY
3362 | Ji, Lusheng | 14 | 158 | 35 | E | N | 158 | 35 |  | 14 | E |  | A |  |  | 6 | Extraneous heading line | Delete this line | Fixed by resolution to earlier editorial comment | D1.01
3363 | Ji, Lusheng | 15 | 159 | 1 | E | N | 159 | 1 |  | 15 | E |  | A |  |  | 6 | Extraneous heading line | Delete this line | Fixed by resolution to earlier editorial comment | D1.01
3364 | Ji, Lusheng | 16 | 159 | 3 | E | N | 159 | 3 |  | 16 | E |  | A |  |  | 6 | Extraneous heading line | Delete this line | Fixed by resolution to earlier editorial comment | D1.01
3365 | Ji, Lusheng | 17 | 159 | 4 | E | N | 159 | 4 | OFDM PHY Spec for 5GHz | 17 | E |  | A |  |  | 6 | Extraneous heading line | Delete this line | Fixed by resolution to earlier editorial comment | D1.01 | PHY General | PHY
3366 | Ji, Lusheng | 18 | 159 | 6 | E | N | 159 | 6 |  | 18 | E |  | A |  |  | 6 | Extraneous heading line | Delete this line | Fixed by resolution to earlier editorial comment | D1.01
3367 | Ji, Lusheng | 19 | 159 | 8 | E | N | 159 | 8 | ERP Specification | 19 | E |  | A |  |  | 6 | Extraneous heading line | Delete this line | Fixed by resolution to earlier editorial comment | D1.01 | PHY General | PHY
3368 | Ji, Lusheng | 6.1.5 | 12 | 12 | E | N | 12 | 12 | MAC data service architecture | 6.1.5 | E |  | A |  |  | 6 | spelling "aggreation" | Fix spelling | accept: replaced aggreation with aggregation | D1.01 | MAC Interface | MAC
3370 | Ji, Lusheng | 9.20.2 | 121 | 3 | E | N | 121 | 3 | Transmit Beamforming with Implicit Feedback | 9.20.2 | E |  | A |  |  | 6 | spelling "beaforming" | Fix spelling |  | D1.01 | Beamforming | Beamforming & Adaptation
3371 | Ji, Lusheng | 9.21.2 | 127 | 7 | E | N | 127 | 7 | Procedure | 9.21.2 | E |  | A |  |  | 6 | double word | Delete second "field" |  | D1.01 | Antenna Selection | Beamforming & Adaptation
3372 | Ji, Lusheng | 104.3.2 | 141 | 16 | E | N | 141 | 16 | Semantics of the service primitive | 10.4.3.2 | E |  | A |  |  | 6 | spelling "Desciption" | Fix spelling |  | D1.01 | PLME | PHY
3378 | Jokela, Jari | 20.2.3 | 165 | table n61 | E | N | 165 | 10 | RXVECTOR parameters | 20.2.3 | E |  | A |  |  | 6 | NSTS and NSS notation should be subcripted. | Replace "NSTS" and "NSS" with "NSTS" and "NSS" respectively. |  | D1.01 | PHY Interface | PHY
3379 | Jokela, Jari | 20.3.14.8.3 | 228 | 6 | E | N | 228 | 6 | Transmitter modulation accuracy (EVM) test | 20.3.14.8.3 | E |  | A |  |  | 6 | Figure 199 - I believe wrong figure is referenced |  | figure 256 in D6.0 | D1.01 | PHY Characteristics | PHY
3381 | Jokela, Jari | 20.3.15.1 | 228 | 21 | E | N | 228 | 21 | Receiver minimum input sensitivity | 20.3.15.1 | E |  | A |  |  | 6 | In Table n81, the third column header text needs a space. | Insert a space in "Adjacentchannel" such that "Adjacent channel" |  | D1.01 | PHY Characteristics | PHY
3386 | Jokela, Jari | 20.3.2.2 | 173 | 3 | E | N | 173 | 3 | Overview of the PPDU encoding process | 20.3.2.2 | E |  | A |  |  | 6 | RXVECTOR is wrong. | Replace "RXVECTOR" with "TXVECTOR". |  | D1.01 | PLCP | PHY
3387 | Jokela, Jari | 20.3.2.4 | 175 | table n62 | E | N | 175 | 1 | Timing related parameters | 20.3.2.4 | E |  | C |  |  | 6 | TGIS is not valid for Non-HT mode. | Replace "0.4usec=T_FFT/8" with "NA". | Note added "not applicable in Non-HT duplicate mode" and referenced from this cell | D1.01 | PLCP | PHY
3390 | Jokela, Jari | 20.3.3.2.2.2.1 | 189 | 8 | E | N | 189 | 8 | CRC calculation | 20.3.3.2.2.2.1 | E |  | A |  |  | 6 | Maybe, add a comment saying that k = 34. |  |  | D1.01 | PLCP Header | PHY
3391 | Jokela, Jari | 20.3.4.7.4 | 214 | 10 | E | N | 214 | 10 | Transmission in HT duplicate mode. | 20.3.4.7.4 | E |  | C |  |  | 6 | It would be more clear to conform the definition of [Q_k] in the equation (20-50) | Replace "[Q_k]_i_tx is an element" with "[Q_k]_i_tx,1 is i_tx th element" | It should be [Q_k]_{i_tx,1}, which refers to the first element of a vector of length N_TX | D1.01 | PLCP OFDM | PHY
3392 | Jokela, Jari | 20.3.4.7.4 | 214 | 11 | E | N | 214 | 11 | Transmission in HT duplicate mode. | 20.3.4.7.4 | E |  | A |  |  | 6 | It would be more clear to conform the definition of [Q_k] in the equation (20-50) | Replace "[Q_k]_i_tx" with "[Q_k]_i_tx,1" |  | D1.01 | PLCP OFDM | PHY
3393 | Jokela, Jari | 20.3.4.8 | 215 | 5 | E | N | 215 | 5 | Non-HT duplicate transmission | 20.3.4.8 | E |  | C |  |  | 6 | It would be more clear to conform the definition of [Q_k] in the equation (20-50) | Replace "[Q_k]_i_tx is an element" with "[Q_k]_i_tx,1 is i_tx th element" | It should be [Q_k]_{i_tx,1}, which refers to the first element of a vector of length N_TX | D1.01 | Coexistence | Coexistence
3394 | Jokela, Jari | 20.3.4.8 | 215 | 6 | E | N | 215 | 6 | Non-HT duplicate transmission | 20.3.4.8 | E |  | A |  |  | 6 | It would be more clear to conform the definition of [Q_k] in the equation (20-50) | Replace "[Q_k]_i_tx" with "[Q_k]_i_tx,1" |  | D1.01 | Coexistence | Coexistence
3399 | Jokela, Jari | 20.3.6.1 | 220 | 27 | E | N | 220 | 27 | Sounding with a zero length packet | 20.3.6.1 | E |  | C |  |  | 6 | Clearify the operation of sounding bit setting. | Replace "the sounding bit set" with "the not-sounding bit setting to 1." | Not Sounding bit set to 0 | D1.01 | PHY Sounding | Beamforming & Adaptation
3402 | Jokela, Jari | 20.5.4.3 | 245 | Table n86 | E | N | 245 | 0 | PMD_SAP service primitive parameters | 20.5.4.3 | E |  | A |  |  | 6 | Wrong table numbers | Replace "tables n76-n90" with "tables n91-n105" in 4th row and 4th column |  | D1.01 | PMD Interface | PHY
3405 | Jokela, Jari | 20.5.5.6.2 | 249 | 5 | E | N | 249 | 5 | Semantic of the service primitive | 20.5.5.6.2 | E |  | A |  |  | 6 | Section 20.3.8.6 does not exist in the document | Delete this reference and add correct reference to section |  | D1.01 | PMD Interface | PHY
3406 | Jokela, Jari | 20.5.5.6.2 | 249 | 7 | E | N | 249 | 7 | Semantic of the service primitive | 20.5.5.6.2 | E |  | A |  |  | 6 | Incorrect reference to section 20.3.7 which gives "regulatory requirements" and not "OFDM PHY rate change capability" | Delete this reference and add correct reference to section |  | D1.01 | PMD Interface | PHY
3411 | Jokela, Jari | 7.3.2.47.1 | 41 | 10-11 | T | Y | 41 | 10 | HT Capability element | 7.3.2.47.1 | ST |  | A |  |  | 13 | It seem to be useful to add HT Capability element to Measurement Pilot Frame | Make it possible to include HT Capability element to Measurement Pilot Frame. | Instruct the editor to insert a statement to the following in clause 7.2.3.10 of 802.11k add HT Capability Information element and Additional HT Information to the Measurement Pilot Frame table K1 | D1.03 | HT Elements | Frame Format | EM | I also have to add the supported rates element because of CID 3746.
3412 | Jokela, Jari | 7.3.2.47.2 | 42 | Table n16, MIMO power save | T | Y | 42 | 3 | HT Capabilities Info field | 7.3.2.47.2 | T |  | A |  |  | 13 | What is MIMO PPDU? | Add definition (Clause 3) or use some other wording. | Replace MIMO PPDU by "multiple SS transmission". Instruct the editor to make similar changes to all occurrances in the draft. | D1.03 | HT Elements | Frame Format | EM | Prior editorials had already got rid of MIMO PPDU, but the power-save mechanism is still called MIMO. "Multiple SS transmission" power-saving is awkward. Spatial Multiplexing "SM" is already defined and used in the PHY, so I have adopted this term and changed all occurances of MIMO power save to SM power save.
3417 | Jokela, Jari | 7.4.7.10 | 77 | 16-17 | E | N | 77 | 16 | PSMP | 7.4.7.10 | E |  | A |  |  | 6 | Try to improve wording to make it easier to understand | Improve wording. | See 6846 | D1.01 | PSMP | PSMP
3420 | Jokela, Jari | 7.4.7.2 | 58 | Table n22, Mode | T | Y | 58 | 13 | MIMO Power Save Management Action Frame | 7.4.7.2 | T |  | C |  |  | 12 | What are MIMO packets? | Add definition (Clause 3) or use some other wording. | Counter - U - change the words "MIMO packet" to "MIMO transmission" and provide the following definition for "MIMO transmission" within clause 3: "A frame transmitted using more than one spatial stream." | D1.03 | Power Management | MAC | EM | See resolution to 3412, which conflicts. I have implemented the resolution to 3412 (renaming MIMO to spatial multiplexing). Resolution to 1107 moved the behavioural paras to near 11.2.3.1.
3421 | Jokela, Jari | 7.4.7.3 | 59 | 16 | T | Y | 59 | 16 | PCO Phase Request Management Action Frame | 7.4.7.3 | DT |  | A |  |  | 17 | What is 'requirement transition time'? | Clarify | Accepted: add reference to Table n18 | D1.03 | PCO | Coexistence | EM | "When it indicates a switch from 40 MHz phase to 20 MHz phase, the duration of this frame shall be set so that it covers the time specified in the PCO Transition Time subfield in the HT Extended Capabilities field of the HT Capabilities element (see Table n17 (Subfields of the HT Extended Capabilities field). " Note, this text moved to 11.17.1 by CID 1107.
3432 | Jones, VK | 20.1.3 | 161 |  | T | Y | 161 |  | Operating Mode | 20.1.3 | T |  | A |  |  | 10 | Duplicate HT mode not mentioned (MCS32). | Add it. | Promote second sentence on line 15 of page 161 a separate bullet item | D1.03 | PHY General | PHY | EM | Removed the second sentence from the "40 MHz HT Mode" bullet. Created a new bullet item after it that reads as follows: "40 MHz HT Duplicate Mode: in this mode the device operates in a 40 MHz channel composed of two adjacent 20 MHz channels and transmits an HT packet on a single spatial stream using MCS index 32. This provides the lowest HT transmission rate in 40 MHz." Also changed the name of the bullet titled "40 MHz Duplicate Mode" in D1.01 to "40 MHz Non-HT Duplicate Mode" and removed references to HT Duplicate mode under this bullet.
3437 | Jones, VK | 20.2.2.14 | 164 | 19 | E | Y | 164 | 19 | TXVECTOR ADVANCED_CODING | 20.2.2.14 | E |  | A |  |  | 6 | LDPC is sometimes refered to as LDPCC and sometimes as LDPC. | Harmonize. I prefer LDPC over LDPCC (save trees). |  | D1.01 | PHY Interface | PHY
3439 | Jones, VK | 20.2.2.2 | 163 | 5 | E | N | 163 | 5 | TXVECTOR L_DATARATE | 20.2.2.2 | E |  | C |  |  | 6 | Table 136 is referenced but doesn't seem to be the correct table. | Change to table 133? | Counter: Table 139 defines the TXVECTOR parameters in D7.0. Change to Table 139. | D1.01 | PHY Interface | PHY
3442 | Jones, VK | 20.2.2.5 | 163 | 15 | T | Y | 163 | 15 | TXVECTOR FORMAT | 20.2.2.5 | T |  | C |  |  | 23 | Missing 802.11b modes? | Include clause 15 and 18 modes | PHY AdHoc: Reason for transfer: This comment relates to how the new clauses relate to existing clauses and should be resolved consistantly thoughout the draft. GenAdHoc: All of the Non-HT clauses should be listed. Editor to add clause 15, 17, 18,and 19 to the list. | D1.03 | PHY Interface | General | EM | Changed first bullet to "NON_HT for clause 15, 17, 18, or 19 PLCP formats or for non-HT duplicatePLCP format" -- currently it refers to "devices", which is inappropriate, since presumably these are all HT devices transmitting legacy frames
3455 | Jones, VK | 20.3.2.2 | 172 | 11 | E | N | 172 | 11 | Overview of the PPDU encoding process | 20.3.2.2 | E |  | C |  |  | 6 | Say that ESS has value 1 or value 2. | Fix it. | The text now reads- "If a single BCC encoder is used (the value of N_ES is 1), the bit string is be extended by at least 6 bits. If two BCC encoders are used (the value of N_ES is 2), the bit string is be extended by at least 12 bits." | D1.01 | PLCP | PHY
3465 | Jones, VK | 20.3.2.5 | 177 |  | T | Y | 177 |  | Mathematical description of signals | 20.3.2.5 | ST |  | C |  |  | 10 | Equation 20-2 assumes that no extension LTF exist. | State, clarify or fix. | Insert a reference to 20.3.3.2.2.4 in table n63. (Note: N_LTF is defined as including both extension LTF and LTF on line 17 page 191, 20.3.3.2.2.4) | D1.03 | PLCP | PHY | EI
3466 | Jones, VK | 20.3.2.5 | 178 | 11 | T | N | 178 | 11 | Mathematical description of signals | 20.3.2.5 | ST |  | C |  |  | 9 | w(t) is not defined in clause 17 for short GI | Add. | replace the sentence beginning with "The definition of w…" with "A suggested definition of the windowing function w_T_field is given in 17.3.2.4." | D1.03 | PLCP | PHY | EM | fixed in D1.01. Edited to conform to this resolution
3467 | Jones, VK | 20.3.2.5 | 178 | 14 | T | N | 178 | 14 | Mathematical description of signals | 20.3.2.5 | E |  | A |  |  | 6 | reference to equation 20-48 is incorrect | make it equaltion 20-4 |  | D1.01 | PLCP | PHY
3470 | Jones, VK | 20.3.2.5 | 179 | 3 | E | N | 179 | 3 | Mathematical description of signals | 20.3.2.5 | E |  | A |  |  | 6 | Equation 20-19 is not the correct equation to reference. |  |  | D1.01 | PLCP | PHY
3472 | Jones, VK | 20.3.3.1 |  |  | T | N | 179 |  | Introduction | 20.3.3.1 | E |  | A |  |  | 6 | Reference is made to "legacy" a few times. | Change name to Clause X. | Legacy no longer appears in the doc. | D1.01 | PLCP Preamble | PHY
3473 | Jones, VK | 20.3.3.1 |  |  | T | N | 179 |  | Introduction | 20.3.3.1 | E |  | A |  |  | 6 | Compatibility is actually not ensured by the HT portion of the MM preamble. It is ensured by the compatibility portion of the MM preamble. | Clarify. | Paragraph reworded and split into 3 paras. | D1.01 | PLCP Preamble | PHY
3474 | Jones, VK | 20.3.3.2.1.1 |  | 22 | T | Y | 180 | 22 | Cyclic shift definition for the non-HT fields. | 20.3.3.2.1.1 | ST |  | C |  |  | 10 | This definition is ackward. Consider Tcs=0. According to the definition that means s_cs(t;0)=s(T) which is true for cyclic signal fields. However, it is still an ackward definition. S_cs(t;0)=s(0) would be more elegant. In addition, there is a double definition since both t=0 and t=T is allowed. | Alter the conditions such that Tcs<=t<T and 0<=t<Tcs are the conditions. Repeat for the case where Tcs<0. | At end of line 19, add "T is defined as T_fft as referenced in table n62." The remaining issues raised in this comment relate to elegance and not technical correctness. | D1.03 | PLCP Preamble | PHY | EM | added the phrase "whereT is defined as T_DFT as referenced in table n66." to be consistent with current usage in D1.01
3476 | Jones, VK | 20.3.3.2.1.3 | 182 |  | T | Y | 182 |  | Non-HT Long Training Field | 20.3.3.2.1.3 | ST |  | C |  |  | 10 | There is no description of how the double GI is added. There is no description of the fact that equation 20-10 must be doubled in length to compose two periods. It is unclear how the cyclic shift definition in section 20.3.3.2.1.1 applies to equation 20-10. | Add. | Insert after line 18: "The entire long training field include two 3.2 usec periods of the long trainign symbol and an additional 1.6 usecs of guard interval ." | D1.03 | PLCP Preamble | PHY | EI
3478 | Jones, VK | 20.3.3.2.1.4 | 183 | 3 | E | N | 183 | 3 | The Non-HT Signal Field | 20.3.3.2.1.4 | E |  | C |  |  | 6 | "use than" instead of "and" |  | see 1542 | D1.01 | PLCP Header | PHY
3480 | Jones, VK | 20.3.3.2.1.4 | 183 | 10 | E | Y | 183 | 10 | The Non-HT Signal Field | 20.3.3.2.1.4 | E |  | A |  |  | 6 | Simplify equation and give it an equation number since there are references to it in other sections. | l = 3[Ndata]+3N_LTF+6 |  | D1.01 | PLCP Header | PHY
3481 | Jones, VK | 20.3.3.2.1.4 | 183 | 10 | E | Y | 183 | 10 | The Non-HT Signal Field | 20.3.3.2.1.4 | E |  | C |  |  | 6 | N_data seems to be the same as N_sym which appears in other parts of the standard. N_data also carries a different meaning in Clause 17 than is used here in Clause 20. | Fix | N_data is not exactly the as N_sym, so introduced N_d and defined in terms of N_sym | D1.01 | PLCP Header | PHY
3489 | Jones, VK | 20.3.3.2.2.4 | 192 | 19 | E | Y | 192 | 19 | The HT-LTF long training Field | 20.3.3.2.2.4 | E |  | A |  |  | 6 | Better language is needed for this paragraph. | Fix | Mior changes made to make the paragraph less awkward | D1.01 | PLCP Preamble | PHY
3506 | Jones, VK | 20.3.6 | 220 | 17 | E | N | 220 | 17 | High Throughput Preamble Format for Sounding PPDUs | 20.3.6 | E |  | A |  |  | 6 | Use of "we" seems out of place for a standard. | Change it. |  | D1.01 | PHY Sounding | Beamforming & Adaptation
3507 | Jones, VK | 20.3.6.3 | 221 | 15 | E | Y | 221 | 15 | Sounding PPDU for channel quality assessment | 20.3.6.3 | E |  | A |  |  | 6 | Break up the sentence to make it more understandable. | Fix | See resolution of 5070 | D1.01 | PHY Sounding | Beamforming & Adaptation
3508 | Jones, VK | 20.3.6.3 | 221 | 15 | E | Y | 221 | 15 | Sounding PPDU for channel quality assessment | 20.3.6.3 | E |  | A |  |  | 6 | Provide a reference to where MRQ is defined. | Add a section reference. |  | D1.01 | PHY Sounding | Beamforming & Adaptation
3509 | Jones, VK | 20.3.6.3 | 221 | 21 | E | N | 221 | 21 | Sounding PPDU for channel quality assessment | 20.3.6.3 | E |  | A |  |  | 6 | segemented PPDU is a new term | change | See resolution of 12193 | D1.01 | PHY Sounding | Beamforming & Adaptation
3516 | Kakani, Naveen | 20.2.16 | 231 | 11 | E | Y | 231 | 11 | PLCP transmit procedure | 20.3.16 | E |  | C |  |  | 6 | From TXVECTOR field, LENGTH and HT_LENGTH are not correctly represented here. | Replace "LENGTH" with "L_LENGTH" and "HT_LENGTH" with "LENGTH". | See resolution of 8157 | D1.01 | PLCP | PHY
3518 | Kakani, Naveen | 20.3.16 | 230 | 15 | E | Y | 230 | 15 | PLCP transmit procedure | 20.3.16 | E |  | A |  |  | 6 | It is not clear where figure 200 is located. |  | See resolution of 1592 | D1.01 | PLCP | PHY
3523 | Kakani, Naveen | 20.3.17 | 234 | 11 | E | Y | 234 | 11 | PLCP receive procedure | 20.3.17 | E |  | C |  |  | 6 | Where is table n137? |  | See resolution of 343 | D1.01 | PLCP | PHY
3524 | Kakani, Naveen | 20.3.17 | 233 | 4 | E | Y | 233 | 4 | PLCP receive procedure | 20.3.17 | E |  | C |  |  | 6 | It is not clear where figure 200 is located. |  | text has been changed so that it refers to n69, n70, and n71 | D1.01 | PLCP | PHY
3525 | Kakani, Naveen | 20.3.17 | 234 | 6 | E | Y | 234 | 6 | PLCP receive procedure | 20.3.17 | E |  | C |  |  | 6 | Missing figure 202 | Insert Figure 202 | Changed 202 to n71 | D1.01 | PLCP | PHY
3526 | Kakani, Naveen | 20.3.17 | 234 | 11 | E | Y | 234 | 11 | PLCP receive procedure | 20.3.17 | E |  | A |  |  | 6 | Wrong table number | Replace "Table n137" with "Table n64" | See resolution of 343 | D1.01 | PLCP | PHY
3527 | Kakani, Naveen | 20.3.17 | 234 | 20 | E | Y | 234 | 20 | PLCP receive procedure | 20.3.17 | E |  | C |  |  | 6 | Missing figure 202 | Insert Figure 202 | See resolution of 1598 | D1.01 | PLCP | PHY
3528 | Kakani, Naveen | 20.3.17 | 234 | 24 | E | Y | 234 | 24 | PLCP receive procedure | 20.3.17 | E |  | A |  |  | 6 | Wrong notation for PHYRXEND.indicate used | Replace "PHYRXEND.indicate" with "PHY-RXEND.indicate" |  | D1.01 | PLCP | PHY
3529 | Kakani, Naveen | 20.3.17 | 235 | Figure n69 | E | Y | 235 | 1 | PLCP receive procedure | 20.3.17 | E |  | A |  |  | 6 | Wrong notation used for PHY_RXSTART.ind, PHY_DATA.ind and PHY_RXEND.ind. | Replace "PHY_RXSTART.ind", "PHY_DATA.ind" and "PHY_RXEND.ind" with "PHY-RXSTART.ind", "PHY-DATA.ind" and "PHY-RXEND.ind" respectively. | All corrected, except for figure n71 which needs to be reverted back to a Visio version. | D1.01 | PLCP | PHY
3530 | Kakani, Naveen | 20.3.17 | 236 | Figure n70 | E | Y | 236 | 1 | PLCP receive procedure | 20.3.17 | E |  | A |  |  | 6 | Wrong notation used for PHY_RXSTART.ind, PHY_DATA.ind and PHY_RXEND.ind. | Replace "PHY_RXSTART.ind", "PHY_DATA.ind" and "PHY_RXEND.ind" with "PHY-RXSTART.ind", "PHY-DATA.ind" and "PHY-RXEND.ind" respectively. | See resolution of 3529 | D1.01 | PLCP | PHY
3531 | Kakani, Naveen | 20.3.2.3 | 175 | 1 | E | Y | 175 | 1 | Modulation and Coding Scheme (MCS) | 20.3.2.3 | E |  | A |  |  | 6 | N_SR for 40 MHz transmission is wrong. It should be "57" instead of "58" | Replace "58" with "57". |  | D1.01 | PLCP MCS | PHY
3532 | Kakani, Naveen | 20.3.3.2.1.4 | 184 | table n66 | E | Y | 184 | 1 | The Non-HT Signal Field | 20.3.3.2.1.4 | E |  | A |  |  | 6 | Equation r_{L_SIG}^{I_TX}(t) | a big ")" is missed at the end of this equation |  | D1.01 | PLCP Header | PHY
3533 | Kakani, Naveen | 20.3.3.2.2.2. | 187 | 4 | E | Y | 187 | 4 | The High Throughput Signal Field | 20.3.3.2.2.2 | E |  | A |  |  | 6 | HTSIG1 and HTSIG2 is inconsistent | Replace them with HT-SIG1 and HT-SIG2 |  | D1.01 | PLCP Header | PHY
3534 | Kakani, Naveen | 20.3.3.2.2.4 | 194 | 12 | E | Y | 194 | 12 | The HT-LTF long training Field | 20.3.3.2.2.4 | E |  | A |  |  | 6 | A clear definition for "T_CS^i_ESS" is needed based on the table n67. |  | clarification was made | D1.01 | PLCP Preamble | PHY
3535 | Kakani, Naveen | 20.3.3.2.2.4 | 194 | equation(20-17) and (20-18) | E | Y | 194 | 9 | The HT-LTF long training Field | 20.3.3.2.2.4 | E |  | A |  |  | 6 | PHTLTF(iSTS,n) and PHTLTF(iSTS,n-NDLTF) is inconsistent in notation | Replace [PHTLTF]_{iSTS,n} with [PHTLTF]_{iSTS,n-NDLTF} as [Qk] |  | D1.01 | PLCP Preamble | PHY
3537 | Kakani, Naveen | 20.3.3.3.5 | 197 | equation (2-023) | E | Y | 197 | 6 | Long training field | 20.3.3.3.4 | E |  | A |  |  | 6 | In (20-23), P_{HTLTF}(i_STS,1) is inconsistent in notation | Replace it with [P_{HTLTF}]_{i_STS,1} |  | D1.01 | PLCP Preamble | PHY
3539 | Kakani, Naveen | 20.3.4.7.1 | 210 | equation (20-50) | E | Y | 210 | 6 | Spatial Mapping | 20.3.4.7.1 | E |  | A |  |  | 6 | In (20-50), [Q_k]_{I_Txi_STS} is not correct | Replace it with [Q_k]_{I_Tx,i_STS} |  | D1.01 | PLCP OFDM | PHY
3543 | Kakani, Naveen | 20.3.5.2.1 | 217 | 8 | E | Y | 217 | 8 | CSI Matrices Feedback | 20.3.5.2.1 | E |  | A |  |  | 6 | Nb is not correct | Replace it with N_{b} |  | D1.01 | PHY Beamforming | Beamforming & Adaptation
3546 | Kakani, Naveen | 20.3.5.2.1. | 217 | equation (20-58) | E | Y | 217 | 7 | CSI Matrices Feedback | 20.3.5.2.1 | E |  | A |  |  | 6 |  | Use Re(H_{k,l}) and Im(H_{k,l}) |  | D1.01 | PHY Beamforming | Beamforming & Adaptation
3547 | Kakani, Naveen | 20.3.5.2.3 | 218 | 6 | E | Y | 218 | 6 | Compressed Steering Matrix Feedback | 20.3.5.2.3 | E |  | A |  |  | 6 |  | Replace "lth" and "ith" with l^{th} and I^{th} |  | D1.01 | PHY Beamforming | Beamforming & Adaptation
3548 | Kakani, Naveen | 20.3.5.2.3 | 219 | 12,19 | E | Y | 219 | 12 | Compressed Steering Matrix Feedback | 20.3.5.2.3 | E |  | C |  |  | 6 |  | Replace G_{11}^{`} and G_{12}^{`} with G_{11}^{,} and G_{12}^{,} | No apostrophe needed | D1.01 | PHY Beamforming | Beamforming & Adaptation
3549 | Kakani, Naveen | 20.3.5.2.3 | 220 | 3 | E | Y | 220 | 3 | Compressed Steering Matrix Feedback | 20.3.5.2.3 | E |  | C |  |  | 6 |  | Replace D_{i}^{`} and G_{li}^{`} with D_{i}^{,} and G_{li}^{,} | No apostrophe needed | D1.01 | PHY Beamforming | Beamforming & Adaptation
3550 | Kakani, Naveen | 20.4.2 | 238 | 3 | E | Y | 238 | 3 | PHY management information base | 20.4.2 | E |  | A |  |  | 6 | Wrong table number | Replace "Table n82" by "Table n85" | Fixed by resolution to earlier editorial comment | D1.01 | PLME | PHY
3553 | Kakani, Naveen | 20.4.3 | 241 | 2 | E | Y | 241 | 2 | TXTIME calculation | 20.4.3 | E |  | A |  |  | 6 | Wrong table number | Replace "Table n62" by "Table n65" | Fixed by resolution to earlier editorial comment | D1.01 | PLME | PHY
3554 | Kakani, Naveen | 20.4.3 | 242 | 15 | E | Y | 242 | 15 | TXTIME calculation | 20.4.3 | E |  | A |  |  | 6 | Wrong table number | Replace "Table n83" by "Table n86" | Fixed by resolution to earlier editorial comment | D1.01 | PLME | PHY
3559 | Kakani, Naveen | 20.5.4.1 | 244 | 3 | E | Y | 244 | 3 | PMD_SAP peer-to-peer service primitives | 20.5.4.1 | E |  | A |  |  | 6 | Wrong table number | Replace "Table n84" by "Table n87" | Fixed by resolution to earlier editorial comment | D1.01 | PMD Interface | PHY
3561 | Kakani, Naveen | 20.5.4.2 | 244 | 9 | E | Y | 244 | 9 | PMD_SAP sublayer-to-sublayer service primitives | 20.5.4.2 | E |  | A |  |  | 6 | Wrong table number | Replace "Table n85" by "Table n88" | Fixed by resolution to earlier editorial comment | D1.01 | PMD Interface | PHY
3563 | Kakani, Naveen | 20.5.4.3 | 244 | 14 | E | Y | 244 | 14 | PMD_SAP service primitive parameters | 20.5.4.3 | E |  | A |  |  | 6 | Wrong table number | Replace "Table n86" by "Table n89" | Fixed by resolution to earlier editorial comment | D1.01 | PMD Interface | PHY
3572 | Kakani, Naveen | 20.7 | 253 | 11 | E | Y | 253 | 11 | Rate Dependent Parameters for High Throughput Modulation and Coding Schemes (MCS) | 20.7 | E |  | A |  |  | 6 | Wrong table number | Replace "Table n87" by "Table n90" | Fixed by resolution to earlier editorial comment | D1.01 | MCS | PHY
3573 | Kakani, Naveen | 20.7 | 253 | 13 | E | Y | 253 | 13 | Rate Dependent Parameters for High Throughput Modulation and Coding Schemes (MCS) | 20.7 | E |  | A |  |  | 6 | Wrong table number | Replace "Table n88" by "Table n91" |  | D1.01 | MCS | PHY
3574 | Kakani, Naveen | 20.7 | 255 | 1 | E | Y | 255 | 1 | Rate Dependent Parameters for High Throughput Modulation and Coding Schemes (MCS) | 20.7 | E |  | A |  |  | 6 | Wrong table number | Replace "Table n89" by "Table n92" |  | D1.01 | MCS | PHY
3575 | Kakani, Naveen | 20.7 | 255 | 3 | E | Y | 255 | 3 | Rate Dependent Parameters for High Throughput Modulation and Coding Schemes (MCS) | 20.7 | E |  | A |  |  | 6 | Wrong table number | Replace "Table n90" by "Table n93" |  | D1.01 | MCS | PHY
3576 | Kakani, Naveen | 20.7 | 256 | 2 | E | Y | 256 | 2 | Rate Dependent Parameters for High Throughput Modulation and Coding Schemes (MCS) | 20.7 | E |  | A |  |  | 6 | Wrong table number | Replace "Table n91" by "Table n94" |  | D1.01 | MCS | PHY
3577 | Kakani, Naveen | 20.7 | 256 | 4 | E | Y | 256 | 4 | Rate Dependent Parameters for High Throughput Modulation and Coding Schemes (MCS) | 20.7 | E |  | A |  |  | 6 | Wrong table number | Replace "Table n92" by "Table n95" |  | D1.01 | MCS | PHY
3578 | Kakani, Naveen | 20.7 | 257 | 1 | E | Y | 257 | 1 | Rate Dependent Parameters for High Throughput Modulation and Coding Schemes (MCS) | 20.7 | E |  | A |  |  | 6 | Wrong table number | Replace "Table n93" by "Table n96" |  | D1.01 | MCS | PHY
3579 | Kakani, Naveen | 20.7 | 257 | 3 | E | Y | 257 | 3 | Rate Dependent Parameters for High Throughput Modulation and Coding Schemes (MCS) | 20.7 | E |  | A |  |  | 6 | Wrong table number | Replace "Table n94" by "Table n97" |  | D1.01 | MCS | PHY
3580 | Kakani, Naveen | 20.7 | 258 | 2 | E | Y | 258 | 2 | Rate Dependent Parameters for High Throughput Modulation and Coding Schemes (MCS) | 20.7 | E |  | A |  |  | 6 | Wrong table number | Replace "Table n95" by "Table n98" |  | D1.01 | MCS | PHY
3581 | Kakani, Naveen | 20.7 | 258 | 4 | E | Y | 258 | 4 | Rate Dependent Parameters for High Throughput Modulation and Coding Schemes (MCS) | 20.7 | E |  | A |  |  | 6 | Wrong table number | Replace "Table n96" by "Table n99" |  | D1.01 | MCS | PHY
3582 | Kakani, Naveen | 20.7 | 258 | 8 | E | Y | 258 | 8 | Rate Dependent Parameters for High Throughput Modulation and Coding Schemes (MCS) | 20.7 | E |  | A |  |  | 6 | Wrong table number | Replace "Table n97" by "Table n100" |  | D1.01 | MCS | PHY
3583 | Kakani, Naveen | 20.7 | 259 | 2 | E | Y | 259 | 2 | Rate Dependent Parameters for High Throughput Modulation and Coding Schemes (MCS) | 20.7 | E |  | A |  |  | 6 | Wrong table number | Replace "Table n98" by "Table n101" |  | D1.01 | MCS | PHY
3584 | Kakani, Naveen | 20.7 | 260 | 1 | E | Y | 260 | 1 | Rate Dependent Parameters for High Throughput Modulation and Coding Schemes (MCS) | 20.7 | E |  | A |  |  | 6 | Wrong table number | Replace "Table n99" by "Table n102" |  | D1.01 | MCS | PHY
3585 | Kakani, Naveen | 20.7 | 261 | 3 | E | Y | 261 | 3 | Rate Dependent Parameters for High Throughput Modulation and Coding Schemes (MCS) | 20.7 | E |  | A |  |  | 6 | Wrong table number | Replace "Table n100" by "Table n103" |  | D1.01 | MCS | PHY
3586 | Kakani, Naveen | 20.7 | 262 | 1 | E | Y | 262 | 1 | Rate Dependent Parameters for High Throughput Modulation and Coding Schemes (MCS) | 20.7 | E |  | A |  |  | 6 | Wrong table number | Replace "Table n101" by "Table n104" |  | D1.01 | MCS | PHY
3587 | Kakani, Naveen | 20.7 | 263 | 1 | E | Y | 263 | 1 | Rate Dependent Parameters for High Throughput Modulation and Coding Schemes (MCS) | 20.7 | E |  | A |  |  | 6 | Wrong table number | Replace "Table n102" by "Table n105" | Fixed by resolution to earlier editorial comment | D1.01 | MCS | PHY
3594 | Kakani, Naveen | 9.6 | 88 | 22 | E | N | 88 | 22 | Multirate support | 9.6 | E |  | A |  |  | 6 | Editorial | replace “subclase” with “subclause” |  | D1.01 | MAC Operation | MAC
3595 | Kakani, Naveen | Annex P | 323 | 5 | E | Y | 323 | 5 | LDPC Matrix Definitions | Annex P | E |  | A |  |  | 6 | Wrong table number | Replace "Table n103" by "Table n106" |  | D1.01 | PLCP Coding | PHY
3596 | Kakani, Naveen | Annex P | 325 | 1 | E | Y | 325 | 1 | LDPC Matrix Definitions | Annex P | E |  | A |  |  | 6 | Wrong table number | Replace "Table n104" by "Table n107" |  | D1.01 | PLCP Coding | PHY
3597 | Kakani, Naveen | Annex P | 327 | 1 | E | Y | 327 | 1 | LDPC Matrix Definitions | Annex P | E |  | A |  |  | 6 | Wrong table number | Replace "Table n105" by "Table n108" |  | D1.01 | PLCP Coding | PHY
3603 | Kandala, Srinivas | 11.15.2 |  |  | E | Y | 152 |  | Operating Modes (Informative) | 11.15.2 | E |  | C |  |  | 6 | Informative subclause - move it to an annex | As suggested in the comment | "Informative" removed from heading. | D1.01 | Coexistence | Coexistence
3610 | Kandala, Srinivas | 11.4.4A.2 | 148 | 9 | E | Y | 148 | 9 | Join PSMP | 11.4.4A.2 | E |  | A |  |  | 6 | MLMEADDTS => MLME-ADDTS | As suggested |  | D1.01 | PSMP | PSMP
3611 | Kandala, Srinivas | 11.4.4A.2 | 148 |  | E | Y | 148 |  | Join PSMP | 11.4.4A.2 | E |  | A |  |  | 6 | The error code values only sort of match the ones in the primitive definition. Let us be more professional about it and get it right. | As suggested | Fixed by resolution to earlier editorial comment | D1.01 | PSMP | PSMP
3619 | Kandala, Srinivas | 3 |  |  | E | N | 2 |  | Definitions | 3 | E |  | A |  |  | 6 | Can you please provide placeholders to each of the definitions. It is rather hard to refer to them in the comments? | As suggested. | Sequence numbers of the form 3.n<x> added where <x> is an increasing integer. Editorial note added explaining the convention and reason. | D1.01 | General | General
3620 | Kandala, Srinivas | 3 |  |  | T | Y | 2 |  | Definitions | 3 | T |  | C |  |  | 3 | Add sub-frame to definitions (because sub-frame is not strictly a part of any frame, but a particular MPDU) | As suggested | Gen AdHoc: Add a definition of Sub-Frame: (suggested definition) Sub-Frame: a porition of a Frame containing a defined header and associated MSDU | D1.03 | General | General | EM | Actioned, but removed "defined" which adds no value.
3621 | Kandala, Srinivas | 3.x | 2 | 5 | E | Y | 2 | 5 | Definitions | 3 | E |  | C |  |  | 6 | "Aggregated" is already defined in the base stanar (an Tgma Draft 5.2). Is the aggregate in the draft same as the one in the base standard? If not, choose a different name (concat? Jumbo frame?) | Harmonize the definition with Tgma Draft 5.2 | Removed the defintiion of aggregate from the draft. Where it is used within the draft, it maintains its common meaning and needs no special definition. The TGma draft uses it in the phrase "aggregated schedule" in the context of S-APSD, but has no definition for aggregation or aggregate by itself. | D1.01 | General | General
3622 | Kandala, Srinivas | 3.x | 2 | 8 | E | Y | 2 | 8 | Definitions | 3 | E |  | A |  |  | 6 | So, time for transmitting downlink frames to non-PSMP station is called something else? Also, there is no "uplink Transmission Time"? | Clarify (in the draft) or rewrite the definition | Clarified the definitions, including renaming the terms by prefixing PSMP. there are definitions for both downlink and uplink times. | D1.01 | General | General
3624 | Kandala, Srinivas | 3.x | 2 | 15 | E | Y | 2 | 15 | Definitions | 3 | E |  | C |  |  | 6 | The term "Mixed Mode" occurs in two other contexts in the base standard. | Define the term as "HT Mixed Mode" | Most occurances replaced (there are a handful of places where the HT is not required) | D1.01 | General | General
3625 | Kandala, Srinivas | 3.x | 2 |  | E | Y | 2 |  | Definitions | 3 | E |  | A |  |  | 6 | Add the acronyms where applicable. For example line 20 should start with "Phased Coexistence Operation (PCO)". | As suggested. |  | D1.01 | General | General
3626 | Kandala, Srinivas | 3.x | 2 | 26 | E | Y | 2 | 26 | Definitions | 3 | E |  | A |  |  | 6 | "Pure Mode" is somewhat meaningless. | Make it "HT Pure Mode" to go along with "HT Mixed Mode". You can abbreviate them as HTPM and HTMM respectively |  | D1.01 | General | General
3628 | Kandala, Srinivas | 3.x | 3 | 5 | E | Y | 3 | 5 | Definitions | 3 | E |  | A |  |  | 6 | "sub-PSMP" sounds like part of PSMP rather than the subsequent PSMP. | Please use a better term | Used the term "Post-PSMP" in this context. Updated 2 diagrams. | D1.01 | General | General
3629 | Kandala, Srinivas | 3.x | 3 | 7 | E | Y | 3 | 7 | Definitions | 3 | E |  | C |  |  | 6 | Uplink Transmissions now do not refer to traffic between the station and AP anymore? | Redefine the term | Reworded thus by previous editorial: "3.n16 Power Saving Multi-Poll Uplink transmission time (PSMP-UTT): Period of time described by a PSMP frame during which a non-AP STA may transmit." | D1.01 | General | General
3630 | Kandala, Srinivas | 4 |  |  | E | Y | 3 |  | Abbreviations and acronyms | 4 | E |  | A |  |  | 6 | ACK is already present in the list of acronyms in the base standard | Remove | Fixed by resolution to earlier editorial comment | D1.01 | General | General
3631 | Kandala, Srinivas | 4 | 3 | 12 | E | Y | 3 | 12 | Abbreviations and acronyms | 4 | E |  | A |  |  | 6 | AS is already defined as "Authentication Server" in the base standard. | Choose a new TLA | Fixed by resolution to earlier editorial comment | D1.01 | General | General
3632 | Kandala, Srinivas | 4 | 3 | 18 | E | Y | 3 | 18 | Abbreviations and acronyms | 4 | E |  | A |  |  | 6 | "CAP" is already present in the list of acronyms in the base standard | Remove | Fixed by resolution to earlier editorial comment | D1.01 | General | General
3633 | Kandala, Srinivas | 4 | 3 | 20 | E | Y | 3 | 20 | Abbreviations and acronyms | 4 | E |  | C |  |  | 6 | "CRC" is redefined as "Cyclic Redundcancy Check" where as the base standard indicates that it is "Cyclic Redundancy Code". Do we plan to redefine it? If so, please write the appropriate editorial instruction. | As suggested. | Alternate: delete definition | D1.01 | General | General
3634 | Kandala, Srinivas | 4 | 3 | 21 | E | Y | 3 | 21 | Abbreviations and acronyms | 4 | E |  | C |  |  | 6 | "CS" is defined in the base standard as "Carrier Sensing" (which happens to be the basis for the entire protocol). | Choose a new TLA for "Cyclic Shift" | Alternate: delete definition | D1.01 | General | General
3636 | Kandala, Srinivas | 4 | 3 | 26 | E | Y | 3 | 26 | Abbreviations and acronyms | 4 | E |  | A |  |  | 6 | The term "DLP" is not refered anywhere in the draft. If you mean "DLS", it is already present in Tgma Draft 5.2 | Remove | Fixed by resolution to earlier editorial comment | D1.01 | General | General
3638 | Kandala, Srinivas | 4 | 4 | 3 | E | Y | 4 | 3 | Abbreviations and acronyms | 4 | E |  | A |  |  | 6 | "ERP" is already present in the list of acronyms in the base standard which (probably) means something different. | Modify the definition in the base standard with appropriate editorial instructions or define a new TLA | Fixed by resolution to earlier editorial comment | D1.01 | General | General
3642 | Kandala, Srinivas | 4 | 4 | 21 | E | Y | 4 | 21 | Abbreviations and acronyms | 4 | E |  | A |  |  | 6 | Do you have to use "MA"? MA is a standard abbreviation used by several (all?) IEEE 802 standard to indicate the MAC data services | Chose a different acronym | Chose acronym MAP, added to acronyms. | D1.01 | General | General
3643 | Kandala, Srinivas | 4 | 4 | 22 | E | Y | 4 | 22 | Abbreviations and acronyms | 4 | E |  | A |  |  | 6 | I suppose the group can disagree with the definition of MAC with the entire world, but at least indicate that it is a change | As suggested or delete the entry | entry deleted. See resolution of 1824 | D1.01 | General | General
3648 | Kandala, Srinivas | 4 |  |  | E | Y | 3 |  | Abbreviations and acronyms | 4 | E |  | A |  |  | 6 | The form of clause 4 is wrong. Each definition start with a "lower-case letter". Please refer to the base standard | Correct | Fixed by resolution to earlier editorial comment | D1.01 | General | General
3650 | Kandala, Srinivas | 4 | 5 | 13 | E | Y | 5 | 13 | Abbreviations and acronyms | 4 | E |  | A |  |  | 6 | "PLCP" is already present in the list of acronyms in the base standard. | Remove | Fixed by resolution to earlier editorial comment | D1.01 | General | General
3652 | Kandala, Srinivas | 4 | 5 | 15 | E | Y | 5 | 15 | Abbreviations and acronyms | 4 | E |  | A |  |  | 6 | "PSDU" is already present in the list of acronyms in the base standard. | Remove | Fixed by resolution to earlier editorial comment | D1.01 | General | General
3657 | Kandala, Srinivas | 4 | 5 | 19 | E | Y | 5 | 19 | Abbreviations and acronyms | 4 | E |  | A |  |  | 6 | "RSSI" is already present in the list of acronyms in the base standard. | Remove | Fixed by resolution to earlier editorial comment | D1.01 | General | General
3663 | Kandala, Srinivas | 4 | 6 | 10 | E | Y | 6 | 10 | Abbreviations and acronyms | 4 | E |  | C |  |  | 6 | Is there any reason why this abbreviation has more information than others - please explain why this is necessary, else remove. | Remove | Definition moved to clause 3 and an appropriate definition inserted. 3.n11 singular value decomposition (SVD): A technique for the decomposition of an arbitrary matrix, A = USVH, where U is a unitary matrix, S is a matrix with non-negative real values on the diagonal and zeros elsewhere, V is a unitary matrix and H denotes the Hermitian (conjugate) transponse. | D1.01 | General | General
3670 | Kandala, Srinivas | 4 | 6 | 16 | E | Y | 6 | 16 | Abbreviations and acronyms | 4 | E |  | A |  |  | 6 | "TXOP" is already present in the list of acronyms in the base standard. | Remove | Fixed by resolution to earlier editorial comment | D1.01 | General | General
3671 | Kandala, Srinivas | 4 |  |  | E | Y | 3 |  | Abbreviations and acronyms | 4 | E |  | A |  |  | 6 | Add A-MSDU to the list of acronyms | As suggested | Fixed by resolution to earlier editorial comment | D1.01 | General | General
3673 | Kandala, Srinivas | 4 |  |  | E | N | 3 |  | Abbreviations and acronyms | 4 | E |  | A |  |  | 6 | Add MRS to the list of acronyms | as suggested |  | D1.01 | General | General
3674 | Kandala, Srinivas | 4 |  |  | E | N | 3 |  | Abbreviations and acronyms | 4 | E |  | A |  |  | 6 | Add MFS to the list of acronyms | as suggested |  | D1.01 | General | General
3675 | Kandala, Srinivas | 4 |  |  | E | N | 3 |  | Abbreviations and acronyms | 4 | E |  | A |  |  | 6 | Add MFB to the list of acronyms | as suggested |  | D1.01 | General | General
3676 | Kandala, Srinivas | 4 |  |  | E | N | 3 |  | Abbreviations and acronyms | 4 | E |  | A |  |  | 6 | Add TXASSI to the list of acronyms | as suggested |  | D1.01 | General | General
3677 | Kandala, Srinivas | 4 |  |  | E | N | 3 |  | Abbreviations and acronyms | 4 | E |  | A |  |  | 6 | Add TXASSR to the list of acronyms | as suggested |  | D1.01 | General | General
3678 | Kandala, Srinivas | 4 |  |  | E | N | 3 |  | Abbreviations and acronyms | 4 | E |  | A |  |  | 6 | Add RXASSI to the list of acronyms | as suggested |  | D1.01 | General | General
3679 | Kandala, Srinivas | 4 |  |  | E | N | 3 |  | Abbreviations and acronyms | 4 | E |  | A |  |  | 6 | Add RXASSR to the list of acronyms | as suggested |  | D1.01 | General | General
3680 | Kandala, Srinivas | 4 |  |  | E | N | 3 |  | Abbreviations and acronyms | 4 | E |  | A |  |  | 6 | Add HTC to the list of acronyms | as suggested | Fixed by resolution to earlier editorial comment | D1.01 | General | General
3682 | Kandala, Srinivas | 4 |  |  | E | Y | 3 |  | Abbreviations and acronyms | 4 | E |  | A |  |  | 6 | Add SN to the list of abbreviations | As suggested |  | D1.01 | General | General
3683 | Kandala, Srinivas | 4 |  |  | E | Y | 3 |  | Abbreviations and acronyms | 4 | E |  | A |  |  | 6 | Add SSN to the list of abbreviations | As suggested |  | D1.01 | General | General
3696 | Kandala, Srinivas | 7 | 14 | 27 | T | Y | 14 | 27 | Frame formats | 7 | ST |  | A |  |  | 13 | I am not sure what the sentence, "The format of an A-MPDU aggregated frame is the same as in the non-aggregated case." intends to convey. But 7A.4 clearly shows that the format to be different. | Rephrase/remove the sentence or specify the format of A-MPDU clearly | Instruct the editor to remove the sentence as suggested | D1.03 | Frame Formats | Frame Format | EI
3697 | Kandala, Srinivas | 7 | 14 | 29 | T | Y | 14 | 29 | Frame formats | 7 | T |  | A |  |  | 13 | What is the specific reason for the special mention of HT Control fields. Is the figure not clear? Unless you plan on stating verbally where each field is located it looks pretty odd in the rolled-up document. The sentence does not add any value and it is confusing why th special treatment for this particular field in this subclause | Delete the sentence | Editor please remove the sentence | D1.03 | Frame Formats | Frame Format | EI
3706 | Kandala, Srinivas | 7.1.3.5.3 | 16 | 6 | E | N | 16 | 6 | Ack Policy subfield | 7.1.3.5.3 | E |  | A |  |  | 6 | ".. signaled in an MPDU which is part of an A-MPDU." should be "signaled in an MPDU, which is part of an A-MPDU" or "signaled in an MPDU that is part of an A-MPDU" | As suggested | changed text to read "signaled in an MPDU that is part of an A-MPDU" | D1.01 | Frame Formats | Frame Format
3707 | Kandala, Srinivas | 7.1.3.5.6 | 17 | 12 | E | N | 17 | 12 | TXOP Duration Requested subfield | 7.1.3.5.6 | E |  | A |  |  | 6 | No period at the end of the sentence. | Add | accept | D1.01 | Frame Formats | Frame Format
3708 | Kandala, Srinivas | 7.1.3.8 | 17 | 16 | E | N | 17 | 16 | HT Control Field | 7.1.3.8 | E |  | A |  |  | 6 | "The presence of the HT Control Field is a frame…." | Replace "is" with "in". | Fixed by resolution to earlier editorial comment | D1.01 | Frame Formats | Frame Format
3710 | Kandala, Srinivas | 7.1.3.8 | 20 | 4 | E | Y | 20 | 4 | HT Control Field | 7.1.3.8 | E |  | A |  |  | 6 | Insert a hyphen between "non" and "ZLF" | As suggested | Accept | D1.01 | Frame Formats | Frame Format
3712 | Kandala, Srinivas | 7.1.3.8 |  |  | E | Y | 17 |  | HT Control Field | 7.1.3.8 | E |  | A |  |  | 6 | Can you please describe the various fields in the same order as they appear in the figures. Also, if possible, can you have some introductory text on each of the fields instead of showing any figures ( for example, at least say, "The encoding of AC Constraint field is defined in figure n11" etc) | As suggested | similar to 8111; plus it seems that some introductory text was already added (EP) | D1.01 | Frame Formats | Frame Format
3718 | Kandala, Srinivas | 7.1.4 |  |  | E | Y | 21 |  | Duration/ID field in data and management frames | 7.1.4 | E |  | A |  |  | 6 | Any specific reason why lines 6 and 7 were not merged? | merge them and remove the colon and dash. | accept | D1.01 | Frame Formats | Frame Format
3720 | Kandala, Srinivas | 7.2.1.7 |  |  | E | Y | 22 |  | Block Ack Request (BlockAckReq) frame format | 7.2.1.7 | E |  | A |  |  | 6 | 7.2.1.7 appears earlier than 7.2.1.8. Doesn’t it make sense to have the definition of ACK Policy in 7.2.1.7 and refer to it in 7.2.1.8? | Move the definition of Ack Policy to 7.2.1.7 and refer to the definition in 7.2.1.8. | accept. | D1.01 | Block Ack | MAC
3721 | Kandala, Srinivas | 7.2.1.7 | 23 |  | E | Y | 23 |  | Block Ack Request (BlockAckReq) frame format | 7.2.1.7 | E |  | A |  |  | 6 | The fields of Duration/ID, RA, TA and FCS have already been defined in the subclause and thus you do not need thiis paragraph. | Delete the paragraph. | accept | D1.01 | Block Ack | MAC
3722 | Kandala, Srinivas | 7.2.1.7.1 | 23 |  | E | Y | 23 |  | Simple Block Ack Request (Simple BlockAckReq) | 7.2.1.7.1 | E |  | C |  |  | 6 | Unnecessary forward reference - Defien tehvalue of Compressed BA in this subclause and refer to this definition in 7.2.1.8 (instead of doing it the other way) | As suggested | counter. Moved ACK policy definition to section 7.2.1.7 and changed references. 7.2.1.7 already had a definition for Compressed BA, so change reference to point to 7.2.1.7 | D1.01 | Block Ack | MAC
3723 | Kandala, Srinivas | 7.2.1.7.1 | 23 | 26 | E | Y | 23 | 26 | Simple Block Ack Request (Simple BlockAckReq) | 7.2.1.7.1 | E |  | A |  |  | 6 | 7.2.1 already says that reserved fields and subfields are set to 0 upon transmission and ignored upon reception. Why the difference here? Also found in each of the subclauses within 7.2.1.7 and 7.2.1.8. | Delete the paragraph in each of the cited occurrences. | Assuming that the commenter is identifying the following text as the culprit: "The reserved subfield of the BAR control field of the Simple BlockAckReq frame has the value of all zeros upon transmission and is ignored upon reception.", then it is entirely reasonable to delete this as it reprises the generial definition of a reserved field. If it refers to the para starting on line 26, this contains additional information that cannot be removed. Making this assumption, deleting 3 paragraphs quoted above. | D1.01 | Block Ack | MAC
3733 | Kandala, Srinivas | 7.2.3.4 |  |  | T | Y | 32 |  | Association Request frame format | 7.2.3.4 | T |  | A |  |  | 13 | The text above the table does not add anything. The rest of the subclause does not have such text either. | At least for the sake of consistency, delete the text | Delete the text preceding the table. Instruct the editor to remove all redundant texts preceding tables throughout clause 7. | D1.03 | Management Frames | Frame Format | EI
3740 | Kandala, Srinivas | 7.3.1.14 | 36 | 23 | T | Y | 36 | 23 | Block Ack Parameter Set field | 7.3.1.14 | T |  | C |  |  | 12 | I believe this paragraph is only valid for HT STAs using Compressed Block Ack. | Sufficiently qualify the paragraph | Counter - 11 - 0 - Delete the sentences: "The ADDBA Buffer Size subfield contains the number of buffers at the receiver. In an ADDBA request frame, the Buffer Size subfield is advisory and the Recipient sets up this number sending the ADDBA response." This information is already provided in existing text. | D1.03 | Block Ack | MAC | EI
3747 | Kandala, Srinivas | 7.3.2.47.1 | 41 | 4 | E | Y | 41 | 4 | HT Capability element | 7.3.2.47.1 | E |  | A |  |  | 6 | There is not much difference between what is said in this paragraph and the immediately following paragraph. | Delete this paragraph |  | D1.01 | HT Elements | Frame Format
3748 | Kandala, Srinivas | 7.3.2.47.1 | 41 | 7 | E | Y | 41 | 7 | HT Capability element | 7.3.2.47.1 | E |  | A |  |  | 6 | Let the future revisions worry about how the fields are ordered in (and I am pretty sure that the group knows how to maintain the backward compatibility and a random sentence which can be later deleted anywaydoes not add any value to the standard) | Delete the sentence |  | D1.01 | HT Elements | Frame Format
3755 | Kandala, Srinivas | 7.3.2.47.3 | 43 |  | T | Y | 43 |  | MAC HT parameters Info field | 7.3.2.47.3 | T |  | C |  |  | 14 | The field does not cover all aspects of MAC HT. Rename it as A-MPDU Parameter Information Element (please try to avoid informal statements such as Info) | As suggested | Chane the field name to A-MPDU Parameter Information Field | D1.03 | HT Elements | Frame Format | EM | Implemented the resolution. Also, for consistency renamed the Extended HT Capbilities Info field to HT Extended Capabilities. (note moving HT to start also making it more consistent with other terms).
3779 | Kandala, Srinivas | 7.3.2.48 | 53 |  | E | Y | 53 |  | Additional HT Information Elements | 7.3.2.48 | E |  | A |  |  | 6 | Too much information for this subclause on Controlled Access Only - Move it to the subclause that describes PSMP operation. | As suggested |  | D1.01 | HT Elements | Frame Format
3782 | Kandala, Srinivas | 7.3.2.48 | 54 |  | E | Y | 54 |  | Additional HT Information Elements | 7.3.2.48 | E |  | C |  |  | 6 | "L-SIG TXOP Protection Full support" is not descriptive enough (I got confused when I read this for the first time) | Replace "Ful"l with "BSS-Wide" which is what is intended. Also, can you find a nice TLA or a FLA for this? | Reworded: "Set to 0 if one or more HT STA in the BSS do not support L-SIG TXOP Protection Set to 1 if all HT STA in the BSS support L-SIG TXOP Protection " | D1.01 | HT Elements | Frame Format
3783 | Kandala, Srinivas | 7.3.2.48 | 54 |  | E | Y | 54 |  | Additional HT Information Elements | 7.3.2.48 | E |  | A |  |  | 6 | (Line numbers within table would have helped *sigh*). Hyphenate all occurrences of "non PCO" in the draft | As suggested |  | D1.01 | HT Elements | Frame Format
3784 | Kandala, Srinivas | 7.3.2.48 | 54 |  | E | Y | 54 |  | Additional HT Information Elements | 7.3.2.48 | E |  | C |  |  | 6 | Change "switch to 20 MHz phase/ keep 20 MHz phase" to " switch/continue using 20 MHz phase". | As suggested | Alternate: "switch to or continue" | D1.01 | HT Elements | Frame Format
3786 | Kandala, Srinivas | 7.3.2.48 |  |  | E | Y | 51 |  | Additional HT Information Elements | 7.3.2.48 | E |  | A |  |  | 6 | I think Additional HT Information Elements is a single IE and thus the plural doesn’t sound correct. | Rename it as Additiona HT Information element in the title | Fixed by resolution to earlier editorial comment | D1.01 | HT Elements | Frame Format
3791 | Kandala, Srinivas | 7.4.7.10 | 76 | 10 | E | Y | 76 | 10 | PSMP | 7.4.7.10 | E |  | A |  |  | 6 | Missing period after n28 |  |  | D1.01 | PSMP | PSMP
3795 | Kandala, Srinivas | 7.4.7.10 | 77 | 16 | E | Y | 77 | 16 | PSMP | 7.4.7.10 | E |  | A |  |  | 6 | The note describes behavior and should be in the approppriate clause | Move it to 9.18 |  | D1.01 | PSMP | PSMP
3797 | Kandala, Srinivas | 7.4.7.10 | 77 | 28 | E | Y | 77 | 28 | PSMP | 7.4.7.10 | E |  | A |  |  | 6 | Not sure how TSIDs set is used for ULT | Please rephrase | See 6846 | D1.01 | PSMP | PSMP
3799 | Kandala, Srinivas | 7.4.7.10 | 77 | 9 | E | Y | 77 | 9 | PSMP | 7.4.7.10 | E |  | A |  |  | 6 | Is STA_ID same as STA ID? | Correct |  | D1.01 | PSMP | PSMP
3804 | Kandala, Srinivas | 7.4.7.3 |  |  | T | Y | 59 |  | PCO Phase Request Management Action Frame | 7.4.7.3 | T |  | C |  |  | 17 | Replace all occurrences of "duration" with "Duraiton field" (/ID optional) | As suggested | Countered: change to "duration field" only on line 12 and line 15 | D1.03 | PCO | Coexistence | EM | Note, the baseline uses Duration/ID field rather than Duration field in all but a small number of places (i.e. the /ID is not optinal). Changed to "Duration/ID" field in these 2 places. Also corrected use of duration field in the rest of the document (not flagged with CID).
3805 | Kandala, Srinivas | 7.4.7.4 |  |  | T | Y | 59 |  | MIMO Channel Measurement frame | 7.4.7.4 | T |  | A |  |  | 20 | Indicate the units of Sinze in Table n24 - I think it is Octets | As suggested |  | D1.03 | Beamforming | Beamforming & Adaptation | EI | Also checked other uses of size in clause 7 and added (octets) where appropriate.
3806 | Kandala, Srinivas | 7.4.7.4 |  |  | E | Y | 59 |  | MIMO Channel Measurement frame | 7.4.7.4 | E |  | A |  |  | 6 | Perhaps a sentence indicating what Figure n22 is supposed to be is in order? | As suggested |  | D1.01 | Beamforming | Beamforming & Adaptation
3807 | Kandala, Srinivas | 7.4.7.4 |  |  | E | Y | 59 |  | MIMO Channel Measurement frame | 7.4.7.4 | E |  | A |  |  | 6 | It is interesting that N_r is chose for the number of antennas at the transmitting station and N_i for receivers? | is it possible to make the notation a little bit more intuitive? | Use N_t and N_r to correspond to their roles during TxBF transmission (reverse of roles in transmission of this frame). | D1.01 | Beamforming | Beamforming & Adaptation
3819 | Kandala, Srinivas | 7.4A.1.2 | 79 |  | E | Y | 79 |  | De-aggregation (Informative) | 7.4A.1.2 | E |  | C |  |  | 6 | According to IEEE editors, "(Informative)" should not be present in the title of a numbered (sub)clause. Either you remove it and ensure that you say what is required here or let IEEE editors to either move it to an annex affecting your flow or delete it. | Delete "(Informative)" and move the psuedocode to an annex. | Alternate: removed the (informative) from the title and made it clear in the text that this was a description, rather than a requirment on an implemnetation. Of course, this may not go far enough for the IEEE editors, but the 802.11 baseline contains much text in its non-annex clauses that is actually descriptive or informative. | D1.01 | A-MPDU | Frame Format
3825 | Kandala, Srinivas | 9.10.7.1 | 93 | 18 | E | Y | 93 | 18 | BlockAck Extension Architecture | 9.10.7.1 | E |  | A |  |  | 6 | Wrong reference - replace 802.11e with the specific subclause. | As suggested. |  | D1.01 | Block Ack | MAC
3827 | Kandala, Srinivas | 9.10.7.3 | 94 | 17 | T | Y | 94 | 17 | Scoreboard context control in full state | 9.10.7.3 | T |  | A |  |  | 12 | if SN > WinEnd, bit related to SN should be set to 1(as correctly stated in the following sentence). However in the sentence on line 17, it says that the bit related to SN should be set to 0. | Replace "bits related to MPDUs with numbers from WinEnd+1 to SN shall be set to zero," with "bits related to MPDUs with numbers from WinEnd+1 to SN-1 shall be set to zero," | Accept - U | D1.03 | Block Ack | MAC | EM | Implemented with slight rewording
3834 | Kandala, Srinivas | 9.10.8.2 | 96 | 24 | T | Y | 96 | 24 | Operation of N-Delayed BlockAck | 9.10.8.2 | T |  | A |  |  | 12 | What flag and what does it mean to say flag clear | Please be precise in your description. | Accept - U - change all occurences of flag to a reference to the appropriate value of the ack policy subfield | D1.03 | Block Ack | MAC | EI
3841 | Kandala, Srinivas | 9.15 | 105 | 31 | T | Y | 105 | 31 | L-SIG TXOP Protection | 9.15 | DT |  | C |  |  | 17 | Really a non-sensical statement - you can not force a station to use the mechanism if it does not want to even if it supports it - there could be cases where it thinks it makes sense, such as when AP sets the L-SIG TXOP Full Protection, but the station detects some legacy networks in its own scanning | Replace the first sentence of the paragraph with, "Under L-SIG TXOP Protection operation, the L-SIG field with a Mixed Mode PHY header may contain a duration value equivalent (except in the case of RTS as described below) to the MAC duration included in the MAC header." | Countered: "Under L-SIG TXOP Protection operation, the L-SIG field with a Mixed Mode PHY header expresses a duration value equivalent (except in the case of RTS as described below) to the MAC duration included in the MAC header." | D1.03 | Protection Mechanisms | Coexistence | EM | I believe the intent of this change is to remove "shall" - which I have done. Otherwise the change would conflict with 7308.
3849 | Kandala, Srinivas | 9.16.2 | 107 | 16 | T | Y | 107 | 16 | Long NAV | 9.16.2 | DT |  | A |  |  | 18 | Examples have been provided in the immediately previous subclause - so why provide an example again? The example confuses me. | Delete the example. | Accepted: delete the clause after comma on page 107 line 16 | D1.03 | Protection Mechanisms | Coexistence | EI | Note, I am interpreting "clause" as "phrase", not "subclause" as the latter would require removal of multiple paragraphs.
3851 | Kandala, Srinivas | 9.17.2 | 110 | 23 | E | Y | 110 | 23 | Bi-Directional Data Exchange Rules | 9.17.2 | E |  | A |  |  | 6 | Do not bold single words arbitrarily - there are lots of things in this draft that are essential for implementation and they are as important as this particular note. | Unbold the "not" | Fixed by resolution to other editorial comment | D1.01 | MAC Operation | MAC
3852 | Kandala, Srinivas | 9.17.2 | 110 | 24 | E | Y | 110 | 24 | Bi-Directional Data Exchange Rules | 9.17.2 | T |  | A |  |  | 12 | Can the note be written in a slightly better way, such as say, "NOTE 1—after transmitting a PPDU containing a reverse direction grant, if the response is corrupted so that the state of the "More PPDU" flag is unknown, the receiver of the MMPDU is not allowed to transmit after SIFS duration. Transmission may occur a PIFS after deassertion of carrier sense, unless a later response PPDU is correctly received containing "More PPDU" set to 0." | As suggested | Counter - U - we like everything except that MMPDU should be changed to MPDU. | D1.03 | MAC Operation | MAC | EM | Note conflict with 5156. This resolution adopted with slight rewording thus: "NOTE 1—after transmitting a PPDU containing a reverse direction grant, if the response is corrupted so that the state of the RDG/More PPDU field (Ed: CID 3834) is unknown, the initiator of the RD exchange is not allowed to transmit after a SIFS audition (Ed: CID 3852). Transmission may occur a PIFS after de-assertion of carrier sense, unless a later response PPDU is correctly received containing the RDG/More PPDU field set to 0. (Ed: CID 3852)"
3854 | Kandala, Srinivas | 9.17.3 | 111 | 7 | E | Y | 111 | 7 | Constraints regarding responses | 9.17.3 | E |  | A |  |  | 6 | I think in "More PPDU = 0" has two equal to signs - at least the width is too long. | Verify |  | D1.01 | MAC Operation | MAC
3867 | Kandala, Srinivas | 9.18.3 | 116 | 17 | E | Y | 116 | 17 | MTBA rules in scheduled PSMP sequence | 9.18.3 | E |  | A |  |  | 6 | Typo - replace "subject of" with "subject to" | as suggested |  | D1.01 | PSMP | PSMP
3887 | Kandala, Srinivas | 9.23.6 | 130 | 30 | T | Y | 130 | 30 | Protection in 40/20MHz BSS | 9.23.6 | DT |  | A |  |  | 18 | This paragraph has nothing to do with 20/40MHz protection - the stated subject of the subclause. | Please move it to an appropriate location | Accepted: move the text from lines 27 through 32 of clause 9.23.6 (Protection in 40/20MHz BSS) to the end of clause 9.23.5 (Frame transmission in 40/20Mhz BSS) | D1.03 | Coexistence | Coexistence | EI
3892 | Kandala, Srinivas | 9.6 | 87 | 34 | E | Y | 87 | 34 | Multirate support | 9.6 | E |  | A |  |  | 6 | Grammar - replace "by" with "using" | as suggested |  | D1.01 | MAC Operation | MAC
3893 | Kandala, Srinivas | 9.6 | 87 |  | T | Y | 87 |  | Multirate support | 9.6 | DT |  | A |  |  | 12 | Can we use 11n HT frame formats (specifically A-MPDU and A-MSDU) at legacy rates? Probably it should be fine as long as the recipient is an HT peer and he transmissions are subject to certain limits on medium occupancy. | Provide guidance on the stated issue | Accept - 11 - 2 - Add the following sentence to 9.6: "An MPDU containing an A-MSDU (or portion thereof) may be transmitted by an HT STA at any rate unless rules in this subclause restrict the possible rates of transmission for such frames." Guidance with respect to A-MPDU is not deemed necessary, since it is impossible to encode a legacy rate within the HT-SIG field as would be necessary to send a legacy rate A-MPDU. Editor: the following text is not part of an adopted resolution and requires no action on your part: - - 8 - 2 - agree that A-MSDU can be sent by HT STA at legacy rates | D1.03 | MAC Operation | MAC | EI | I expect this to raise negative comment, as the kind of statement "you can do this, except where other statments don't allow it" is generally treated with the derision it deserves.
3895 | Kandala, Srinivas | 9.6.2 | 89 | 8 | E | Y | 89 | 8 | Non-HT Basic Rate calculation | 9.6.2 | E |  | C |  |  | 6 | Punctuation mark missing | Add | Counter - section rewritten for clarity | D1.01 | Coexistence | Coexistence
3899 | Kandala, Srinivas | 9.9.1.4 | 90 | 22-23 | T | Y | 90 | 22 | Multiple frame transmission in an EDCA TXOP | 9.9.1.4 | T |  | C |  |  | 12 | Examining Tables n48 to n50 it does not appear that there are any conditions under which an ACK is sent in response to an A-MPDU. | Delete "(ACK or" in the added text | Counter - U - delete "ACK or" in two places - lines 22 and 23 | D1.03 | MAC Operation | MAC | EI
3907 | Kandala, Srinivas | General |  |  | T | Y | 0 |  | General | General | E |  | A |  |  | 6 | Either there are way too many ordered lists which some how never show correctly or there is way too much punctuation that needs to be fixed. Many of them are artefacts of the conversion from word to pdf - I think anyway. | Instruct the editor to go thorugh with a fine comb, and ensure that the pdf vesion of the document reflects what was intended and the punctuation is correct (I know the editor usually does it, but ensure that the instructor has adequate time to do this - adequate time is several weeks, not a couple of hours) | General AdHoc: Transfer to Editor Group Ed: Accepted | D1.01 | General | General
3908 | Kandala, Srinivas | General |  |  |  | Y | 0 |  | General | General | E |  | C |  |  | 6 | All over the draft, there are references to 802.11 and 802.11e. It should be realized that this document will be utlimately rolled into a single document and there would not be anything called 802.11e. Also, if you refer to 802.11, you are essentially referring to the entire document. Clearly there references can be made specific. | Revisit all the references to 802.11* and replace them with appropriate subclaue numbers. | Counter. 802.11 removed except in MIB, editorial instructions, boilerplate and text reproduced from the baseline. | D1.01 | General | General
3912 | Kasher, Assaf | 20.1 | 159 | 15 | E | N | 159 | 15 | Introduction | 20.1 | HE |  | C |  |  | 10 | Spatial streams are mentioned but are never defined |  | In section 3, Define spatial streams as "streams of bits transmitted over seperate spatial dimensions. See 20.3.2.1 for more information." | D1.03 | PHY General | PHY | EM | Reworded to the singular: "spatial stream: A stream of bits transmitted over a separate spatial dimension"
3913 | Kasher, Assaf | 20.1 | 159 | 14 | E | N | 159 | 14 | Introduction | 20.1 | E |  | C |  |  | 6 | referene to 802.11a/b/g | Change reference to clause 17, 18, 19. | For readability, changed the text to "The HT device shall be compliant with PHY specifications as defined in sub clauses 17, 18, 19." | D1.01 | PHY General | PHY
3918 | Kasher, Assaf | 20.2.2.18 | 165 | 1 | E | N | 165 | 1 | TXVECTOR EXPANSION_MAT | 20.2.2.18 | E |  | A |  |  | 6 | Change expasion to spatial expansion (consistent with the rest of the text) |  | Accepted. | D1.01 | PHY Interface | PHY
3930 | Kasher, Assaf | 20.3.2 | 169 | 18 | E | N | 169 | 18 | PLCP frame format | 20.3.2 | E |  | C |  |  | 6 | change "the number" to "their number" |  | CID-4839 | D1.01 | PLCP Frame Format | PHY
3931 | Kasher, Assaf | 20.3.2.2 | 171 | 13 | E | N | 171 | 13 | Overview of the PPDU encoding process | 20.3.2.2 | E |  | A |  |  | 6 | GF_MODE is used but is undefined elsewhere | Replace use to GF_MODE with use of FORMAT |  | D1.01 | PLCP | PHY
3934 | Kasher, Assaf | 20.3.2.3 | 174 | 13 | E | N | 174 | 13 | Modulation and Coding Scheme (MCS) | 20.3.2.3 | E |  | A |  |  | 6 | Incorrect reference to table n87 | change to table n88 | Added cross ref. instruction in the text | D1.01 | PLCP MCS | PHY
3936 | Kasher, Assaf | 20.3.3.2.1.2 | 182 | 9 | E | N | 182 | 9 | Non-HT Short Training Field | 20.3.3.2.1.2 | E |  | A |  |  | 6 | "are phase rotate by 90" is vague | change to "are transmitted phase rotated by 90" |  | D1.01 | PLCP Preamble | PHY
3942 | Kasher, Assaf | 20.3.3.2.2.2 | 187 | 1 | T | N | 187 | 1 | The High Throughput Signal Field | 20.3.3.2.2.2 | E |  | A |  |  | 6 | field name "number of HT-LTFs" in figure n53 is incorrect | change to "number of extension spatial stream" |  | D1.01 | PLCP Header | PHY
3943 | Kasher, Assaf | 20.3.3.2.2.2 | 188 | 1 | T | N | 188 | 1 | The High Throughput Signal Field | 20.3.3.2.2.2 | E |  | A |  |  | 6 | z is redundant in the forumlas - we are dealing only with Mixed mode in this paragraph | replace z with 1 in the formula and remove the line defining it. | Fixed by resolution to other editorial comment | D1.01 | PLCP Header | PHY
3945 | Kasher, Assaf | 20.3.3.2.2.2. | 186 | 1 | T | N | 186 | 1 | The High Throughput Signal Field | 20.3.3.2.2.2 | E |  | A |  |  | 6 | field name "number of extension HT-LTFs" is incorrect | change to "number of extension spatial stream" | Fixed by resolution to other editorial comment | D1.01 | PLCP Header | PHY
3954 | Kasher, Assaf | 20.3.4.4.2 | 204 | 7 | E | N | 204 | 7 | Stream Parser | 20.3.4.4.2 | E |  | A |  |  | 6 | In this subcluase i_ss counting is from 0 to N_ss-1. This should be changed to 1 to N_ss as in the rest of the draft | change formulas in line 7 and 17 |  | D1.01 | PLCP Interleaver | PHY
3964 | Kasher, Assaf | 20.3.6.1 | 220 | 26 | T | N | 220 | 26 | Sounding with a zero length packet | 20.3.6.1 | DT |  | A |  |  | 31 | Zero length frame is defined for a single spatial stream | Add a sentence sayinng that ZLF must have more than 1 spatial stream (especially in GF) | Replace the sentences "The number of LTF's is the number implied by the MCS. No data field will follow the last HT-LTF or the HT-SIG (see Figure n62)." with "The number of LTF's is the number implied by the MCS, which shall indicate two or more spatial streams. No data field will follow the last HT-LTF (see Figure n62)." | D1.03 | PHY Sounding | Beamforming & Adaptation | EI
3969 | Kasher, Assaf | 7.2.2.1 | 30 | 10 | E | N | 30 | 10 | Aggregated MSDU Format (A-MSDU) | 7.2.2.1 | E |  | A |  |  | 6 | TCP is used but not defined as an acronym | Add TCP acronym to clause 4 | Added to acronyms (not in IEE 100 or baseline) | D1.01 | A-MSDU | Frame Format
3988 | Kasher, Assaf | 9.10.7.3 | 94 | 12 | E | N | 94 | 12 | Scoreboard context control in full state | 9.10.7.3 | E |  | A |  |  | 6 | reference to 802.11e | point to appropriate section in 802.11rev-ma |  | D1.01 | Block Ack | MAC
3993 | Kasher, Assaf | general |  |  | E | N | 0 |  | General | General | E |  | A |  |  | 6 | The term "legacy" is used serveral times in the draft. | replace with clause 17/19 or non-HT | Fixed by resolution to earlier editorial comment | D1.01 | General | General
3994 | Kasher, Assaf | general |  |  | E | N | 0 |  | General | General | E |  | A |  |  | 6 | In many places in the draft the term "advanced coding" is used. Since LDPC codes were chosen, it is time to replace the term with "LDCP codes" as by the time the standard is published, LDPC codes may be not so advanced. | replace "advanced coding" with "LDPC coding" |  | D1.01 | General | General
3998 | Kerry, Stuart |  | 159 | 15 |  |  | 159 | 15 | Introduction | 20.1 | DT |  | C |  |  | 9 | does this mean 11n have to support both 2.4 and 5GHz | a little clarification might help | P156, L14 proposed change: "… LAN system is aimed at operation in either the 2.4 GHz or 5 GHz bands, or both, as specified…" | D1.03 | PHY General | PHY | EM | Text has been changed in response to editorial comments. Edited further to clarify meaning as requested in this commment. Sentence currently reads: "The HT features are applicable to operation in either the 2.4 GHz band or the 5 GHz bands, or both, as specified in 21.3.14 (Channel numbering and channelization).
4002 | Kerry, Stuart |  | 170 | 15 |  |  | 170 | 15 | Transmitter Block Diagram (informative) | 20.3.2.1 | ST |  | C | Eric Tokbo | 851 | 11 | according to table n75, the STBC block does not just map one SS to two space ime streams | match table n75 with description | Change text to: Space Time Block Coding – constellation points from NSS spatial streams are spread into NSTS space time streams using a space time block code, whereby NSS < NSTS – see 20.3.4.5.1. | D1.03 | PLCP | PHY | EI | Updated subclause reference -- otherwise took text as is.
4005 | Kerry, Stuart |  | 191 | 18 |  |  | 191 | 18 | The HT-LTF long training Field | 20.3.3.2.2.4 | T |  | C |  |  | 11 | why can't the total number of HT-LTF exceed 5? | clarification | Add note on line 30, page 177 after "(N_ESS)." in D1.01: "N_STS plus N_ESS is less than or equal to 4. In the case where N_STS equals 3, N_ESS cannot exceed one; if N_ESS equals one then N_LTF equals 5." | D1.03 | PLCP Preamble | PHY | EI
4019 | Kerry, Stuart | 20 | 159 | 13 | T | Y | 159 | 13 | High Throughput PHY specification | 20 | DT |  | A |  |  | 11 | Don't know why this is needed: "the additions….." | remove this part | remove offending clause from "and" to end of sentence | D1.03 | PHY General | PHY | EM | Text has been changed in response to editorial comments. Edited further to be consistent with this technical comment. Result is removing the final phrase as requested in this comment, plust changing the beginning of the sentence from "This clause …." to "Clause 21 (High Throughput (HT) PHY specification )..."
4022 | Kerry, Stuart | 20 | 162 | 1 |  |  | 162 | 1 | High Throughput PHY specification | 20 | ST |  | A |  |  | 11 | 00 is no STBC. What happen if there is STBC? | need further clarification | Enumerate options: 1-(Nsts-Nss = 1); 2-(Nsts-Nss=2); 3 is reserved | D1.03 | PHY General | PHY | EM | Made change requested. Used integer values instead of binary to be consistent with rest of table. Also enumerated in 21.2.2.12
4034 | Kerry, Stuart | 20.3.3.2.1.2 | 182 | 1 | T | Y | 182 | 1 | Non-HT Short Training Field | 20.3.3.2.1.2 | E |  | A |  |  | 6 | "Qk is defined in 20.3.4.7.1". Actually, Qk is not used here, so either this reference is superfluous or there is a bug in (20-7). | Clarify. | Fixed by resolution to other editorial comment | D1.01 | PLCP Preamble | PHY
4040 | Kerry, Stuart | 20.4.3 | 241 | 9 | E | N | 241 | 9 | TXTIME calculation | 20.4.3 | E |  | A |  |  | 6 | NDBPS definition should refer to Table n63 and n88 for the values | For NDBPS values refer Table n88. |  | D1.01 | PLME | PHY
4043 | Kerry, Stuart | 5.2.7.2 | 7 | Table n2 | E | N | 7 | 10 | General description of HT Features | 5.2.7.2 | E |  | A |  |  | 6 | Table Heading : MAC Enhancements and Requires Level of Support | MAC Enhancements and Required Level of Support | Fixed by resolution to earlier editorial comment | D1.01 | Features | General
4049 | Kerry, Stuart | 7.1.3.1.5 | 15 | 9 | T |  | 15 | 9 | More Fragments field | 7.1.3.1.5 | DT |  | A |  |  | 13 | …using Block Ack | Replace with .. Using Compressed Block Ack | as suggested | D1.03 | Frame Formats | Frame Format | EI
4050 | Kerry, Stuart | 7.1.3.5.6 | 17 | 8 | T |  | 17 | 8 | TXOP Duration Requested subfield | 7.1.3.5.6 | T |  | C |  |  | 14 | HT STA | Replace with HT non_AP_QSTA | Instruct the editor to replace the HT STA with HT non-AP STA in the indicated paragraph | D1.03 | Frame Formats | Frame Format | EM | For consistency, replaced with non-AP HT STA. See also 1122.
4052 | Kerry, Stuart | 7.1.3.8 | 17 | 16 | E |  | 17 | 16 | HT Control Field | 7.1.3.8 | E |  | A |  |  | 6 | Field is a frame | Field in a frame | Fixed by resolution to earlier editorial comment | D1.01 | Frame Formats | Frame Format
4056 | Kerry, Stuart | 7.2.2.2 | 31 | 20 | T | Y | 31 | 20 | QoS Null Embedding of Management Action | 7.2.2.2 | T |  | C |  |  | 14 | "The sequence number is undefined." This should be defined somehow. | e.g. "The sequence number is reserved and has the value of all zeros upon transmission and is ignored upon reception." | See the baseline section: 7.1.3.4 Sequence Control field Sequence numbers for QoS (+)Null frames may be set to any value. Suggestion is to add a reference to this. | D1.03 | Management Frames | Frame Format | EI | Added reference and also "(i.e., may be set to any value)"
4057 | Kerry, Stuart | 7.2.3.1 | 32 | 9 | T | N | 32 | 9 | Beacon frame format | 7.2.3.1 | T |  | C |  |  | 14 | dot11HTCapabilityImplemented not defined in MIB | Replace with HighThroughputOptionImplemented/ or define new attribute | Replace with dot11HighThroughputOptionImplemented | D1.03 | Management Frames | Frame Format | EI | Did a global search and replace fo rthis term. Changes are not individually flagged.
4182 | Kim, Joonsuk | General |  |  | E | N | 0 |  | General | General | E |  | A |  |  | 6 | At some instances in the text TxOP is used instead of TXOP | Change TxOP to TXOP. | Fixed by resolution to earlier editorial comment | D1.01 | General | General
4186 | Kleindl, Guenter | 4 | 3 to 6 |  | E | N | 3 |  | Abbreviations and acronyms | 4 | E |  | C |  |  | 6 | many acronyms are already in 802.11 (AS, CRC, …) | align definitions | Alternate: duplicate definitions removed | D1.01 | General | General
4187 | Kleindl, Guenter | 5.2.7.2 | 7 | 10 | E | N | 7 | 10 | General description of HT Features | 5.2.7.2 | E |  | A |  |  | 6 | typo | replace "Requires" by "Required" | Fixed by resolution to earlier editorial comment | D1.01 | Features | General
4189 | Kleindl, Guenter | Annex D | 312ff |  | E | N | 312 |  | ASN.1 encoding of the MAC and PHY MIB | Annex D | E |  | A |  |  | 6 | Several empty pages | delete empty pages |  | D1.01 | MIB | General
4190 | Kneckt, Jarkko | 7.2.1.7.3 | 25 | 5 | E | Y | 25 | 5 | Multiple TID Block Acknowledgement Request | 7.2.1.7.3 | E |  | A |  |  | 6 | Wrong figure reference | Replace "figure n7" with "Figure n6" | accept | D1.01 | Block Ack | MAC
4191 | Kneckt, Jarkko | 7.2.1.8 | 26 | 3 | E | Y | 26 | 3 | Block Ack (BlockAck) frame format | 7.2.1.8 | E |  | A |  |  | 6 | Wrong table reference. | Replace "Table n11" with "Table n13" | Cross reference update | D1.01 | Block Ack | MAC
4192 | Kneckt, Jarkko | 7.2.1.8 | 26 | Table n13 | E | Y | 26 | 4 | Block Ack (BlockAck) frame format | 7.2.1.8 | E |  | C |  |  | 6 | Not clear what is meant by "Bit 0" | Replace "Bit 0" with "Bit 0 value" | counter. Refer to CID 7579 | D1.01 | Block Ack | MAC
4193 | Kneckt, Jarkko | 7.2.1.8.3 | 29 | 10 | E | Y | 29 | 10 | Multiple TID Block Acknowledgement | 7.2.1.8.3 | E |  | A |  |  | 6 | Wrong figure reference | Replace "Figure n11" with "Figure n8" | accept | D1.01 | Block Ack | MAC
4194 | Kneckt, Jarkko | 7.2.2.1 | 31 | 5 | E | Y | 31 | 5 | Aggregated MSDU Format (A-MSDU) | 7.2.2.1 | E |  | A |  |  | 6 | Wrong table reference. | Replace "Table n6" with "Table 4" | accept | D1.01 | A-MSDU | Frame Format
4195 | Kneckt, Jarkko | 7.3.2.47.5 | 46 | Table n18 | E | Y | 46 | 4 | Extended HT Capabilities Info field | 7.3.2.47.5 | E |  | C |  |  | 6 | symbol for micro second not written correctly | Replace "400 us" with "400 micro sec" | Alternate: <greek-mu>s | D1.01 | HT Elements | Frame Format
4196 | Kneckt, Jarkko | 7.3.2.47.6 | 48 | new line after the above mentioned line | E | Y | 48 | 1 | Transmit Beamforming Capability | 7.3.2.47.6 | E |  | A |  |  | 6 | Table number is missing | Insert text "Table n19 Subfields of the TxBF Capability Field" in new line |  | D1.01 | Beamforming | Beamforming & Adaptation
4197 | Kneckt, Jarkko | 7.3.2.47.6 | 49 | Table number missing | E | Y | 49 | 1 | Transmit Beamforming Capability | 7.3.2.47.6 | E |  | A |  |  | 6 | TxBF Capability Field in 4th row does not match with the field shown in Figure n19 on page 47. | Replace "CSI number of beamformer antennae support" with "CSI number of beamformer antennae" | Fixed by resolution to earlier editorial comment | D1.01 | Beamforming | Beamforming & Adaptation
4198 | Kneckt, Jarkko | 7.3.2.47.6 | 50 | Table number missing | E | Y | 50 | 1 | Transmit Beamforming Capability | 7.3.2.47.6 | E |  | A |  |  | 6 | TxBF Capability Field in 1st row does not match with the field shown in Figure n19 on page 47. | Replace "Uncompressed steering matrix number of beamformer antennae support" with "Uncompressed steering matrix of beamformer antennae" | Fixed by resolution to earlier editorial comment | D1.01 | Beamforming | Beamforming & Adaptation
4199 | Kneckt, Jarkko | 7.3.2.47.6 | 50 | Table number missing | E | Y | 50 | 1 | Transmit Beamforming Capability | 7.3.2.47.6 | E |  | A |  |  | 6 | TxBF Capability Field in 2nd row does not match with the field shown in Figure n19 on page 47. | Replace "Compressed steering matrix number of beamformer antennae support" with "Compressed steering matrix of beamformer antennae" | Fixed by resolution to earlier editorial comment | D1.01 | Beamforming | Beamforming & Adaptation
4202 | Kneckt, Jarkko | 7.3.2.47.7 | 51 | new line after the above mentioned line | E | Y | 51 | 1 | Antenna Selection Capability | 7.3.2.47.7 | E |  | A |  |  | 6 | Table number is missing | Insert text "Table n20 Subfields of the Antenna Selection Capability Field" in new line |  | D1.01 | Antenna Selection | Beamforming & Adaptation
4203 | Kneckt, Jarkko | 7.3.2.47.7 | 51 | Table number missing | E | Y | 51 | 1 | Antenna Selection Capability | 7.3.2.47.7 | E |  | A |  |  | 6 | Antenna Selection Capability Field in 5th row does not match with the field shown in Figure n20 on page 50 | Replace "Antenna indices feedback based TX AS capable" with "Antenna indices feedback capable" |  | D1.01 | Antenna Selection | Beamforming & Adaptation
4207 | Kneckt, Jarkko | 7.3.2.48 | 52 | Table n19 | E | Y | 52 | 5 | Additional HT Information Elements | 7.3.2.48 | E |  | A |  |  | 6 | Field in 3rd row does not match with the field shown in Figure n21 on page 52 | Replace "Recommended transmission channel width" with "Recommended transmission channel Width Set" | Fixed by resolution to earlier editorial comment | D1.01 | HT Elements | Frame Format
4208 | Kneckt, Jarkko | 7.3.2.48 | 54 | Table n19 | E | Y | 54 | 1 | Additional HT Information Elements | 7.3.2.48 | E |  | C |  |  | 6 | Field in 2nd row does not match with the field shown in Figure n21 on page 52 | Replace "Dual CTS Protection" with "Dual STBC protection" | Alternate: replace Dual STBC Protection with Dual CTS Protection | D1.01 | HT Elements | Frame Format
4209 | Kneckt, Jarkko | 7.4.7 | 57 | 9 | E | Y | 57 | 9 | HT Management Action Frames details | 7.4.7 | E |  | C |  |  | 6 | Wrong table number | Replace "Table n20" with "Table n22" | Editor is instructed to check that tables and figures have incrementing numbers. | D1.01 | HT Action Frames | Frame Format
4211 | Kneckt, Jarkko | 7.4.7.1 | 58 | 2 | E | Y | 58 | 2 | Recommended Transmission Channel Width Management Action Frame | 7.4.7.1 | E |  | A |  |  | 6 | Wrong table number | Replace "Table n21" with "Table n23" | Fixed by resolution to earlier editorial comment | D1.01 | Coexistence | Coexistence
4212 | Kneckt, Jarkko | 7.4.7.1 | 58 | 4 | E | Y | 58 | 4 | Recommended Transmission Channel Width Management Action Frame | 7.4.7.1 | E |  | A |  |  | 6 | Wrong table number | Replace "Table n21" with "Table n23" | Fixed by resolution to earlier editorial comment | D1.01 | Coexistence | Coexistence
4213 | Kneckt, Jarkko | 7.4.7.2 | 58 | 11 | E | Y | 58 | 11 | MIMO Power Save Management Action Frame | 7.4.7.2 | E |  | A |  |  | 6 | Wrong table number | Replace "Table n22" with "Table n24" | Fixed by resolution to earlier editorial comment | D1.01 | Power Management | MAC
4214 | Kneckt, Jarkko | 7.4.7.2 | 58 | 13 | E | Y | 58 | 13 | MIMO Power Save Management Action Frame | 7.4.7.2 | E |  | A |  |  | 6 | Wrong table number | Replace "Table n22" with "Table n24" | Fixed by resolution to earlier editorial comment | D1.01 | Power Management | MAC
4215 | Kneckt, Jarkko | 7.4.7.3 | 59 | 6 | E | Y | 59 | 6 | PCO Phase Request Management Action Frame | 7.4.7.3 | E |  | A |  |  | 6 | Wrong table number | Replace "Table n23" with "Table n25" | Fixed by resolution to earlier editorial comment | D1.01 | PCO | Coexistence
4216 | Kneckt, Jarkko | 7.4.7.3 | 59 | 8 | E | Y | 59 | 8 | PCO Phase Request Management Action Frame | 7.4.7.3 | E |  | A |  |  | 6 | Wrong table number | Replace "Table n23" with "Table n25" | Fixed by resolution to earlier editorial comment | D1.01 | PCO | Coexistence
4217 | Kneckt, Jarkko | 7.4.7.4 | 59 | 20 | E | Y | 59 | 20 | MIMO Channel Measurement frame | 7.4.7.4 | E |  | A |  |  | 6 | Wrong table number | Replace "Table n24" with "Table n26" | Fixed by resolution to earlier editorial comment | D1.01 | Beamforming | Beamforming & Adaptation
4218 | Kneckt, Jarkko | 7.4.7.4 | 60 | 2 | E | Y | 60 | 2 | MIMO Channel Measurement frame | 7.4.7.4 | E |  | A |  |  | 6 | Wrong table number | Replace "Table n24" with "Table n26" | Fixed by resolution to earlier editorial comment | D1.01 | Beamforming | Beamforming & Adaptation
4220 | Kneckt, Jarkko | 7.4.7.4 | 61 | 1 | E | Y | 61 | 1 | MIMO Channel Measurement frame | 7.4.7.4 | E |  | A |  |  | 6 | Wrong table number | Replace "Table n25" with "Table n27" | Fixed by resolution to earlier editorial comment | D1.01 | Beamforming | Beamforming & Adaptation
4221 | Kneckt, Jarkko | 7.4.7.4 | 61 | 6 | E | Y | 61 | 6 | MIMO Channel Measurement frame | 7.4.7.4 | E |  | A |  |  | 6 | Wrong table number | Replace "Table n26" with "Table n28" | Fixed by resolution to earlier editorial comment | D1.01 | Beamforming | Beamforming & Adaptation
4223 | Kneckt, Jarkko | 7.4.7.5 | 62 | 11 | E | Y | 62 | 11 | Reciprocity Correction frame | 7.4.7.5 | E |  | A |  |  | 6 | Wrong table number | Replace "Table n27" with "Table n29" | Fixed by resolution to earlier editorial comment | D1.01 | Beamforming | Beamforming & Adaptation
4224 | Kneckt, Jarkko | 7.4.7.5 | 62 | 13 | E | Y | 62 | 13 | Reciprocity Correction frame | 7.4.7.5 | E |  | A |  |  | 6 | Wrong table number | Replace "Table n27" with "Table n29" | Fixed by resolution to earlier editorial comment | D1.01 | Beamforming | Beamforming & Adaptation
4225 | Kneckt, Jarkko | 7.4.7.5 | 63 | 1 | E | Y | 63 | 1 | Reciprocity Correction frame | 7.4.7.5 | E |  | A |  |  | 6 | Wrong table number | Replace "Table n28" with "Table n30" | Fixed by resolution to earlier editorial comment | D1.01 | Beamforming | Beamforming & Adaptation
4226 | Kneckt, Jarkko | 7.4.7.6 | 63 | 15 | E | Y | 63 | 15 | MIMO CSI Matrices frame | 7.4.7.6 | E |  | A |  |  | 6 | Wrong table number | Replace "Table n29" with "Table n31" | Fixed by resolution to earlier editorial comment | D1.01 | Beamforming | Beamforming & Adaptation
4227 | Kneckt, Jarkko | 7.4.7.6 | 64 | 2 | E | Y | 64 | 2 | MIMO CSI Matrices frame | 7.4.7.6 | E |  | A |  |  | 6 | Wrong table number | Replace "Table n29" with "Table n31" | Fixed by resolution to earlier editorial comment | D1.01 | Beamforming | Beamforming & Adaptation
4228 | Kneckt, Jarkko | 7.4.7.6 | 64 | 6 | E | Y | 64 | 6 | MIMO CSI Matrices frame | 7.4.7.6 | E |  | A |  |  | 6 | Wrong table number | Replace "Table n30" with "Table n32" | Fixed by resolution to earlier editorial comment | D1.01 | Beamforming | Beamforming & Adaptation
4229 | Kneckt, Jarkko | 7.4.7.6 | 65 | 1 | E | Y | 65 | 1 | MIMO CSI Matrices frame | 7.4.7.6 | E |  | A |  |  | 6 | Wrong table number | Replace "Table n31" with "Table n33" | Fixed by resolution to earlier editorial comment | D1.01 | Beamforming | Beamforming & Adaptation
4230 | Kneckt, Jarkko | 7.4.7.6 | 65 | 6 | E | Y | 65 | 6 | MIMO CSI Matrices frame | 7.4.7.6 | E |  | A |  |  | 6 | Wrong table number | Replace "Table n32" with "Table n34" | Fixed by resolution to earlier editorial comment | D1.01 | Beamforming | Beamforming & Adaptation
4231 | Kneckt, Jarkko | 7.4.7.6 | 66 | 1 | E | Y | 66 | 1 | MIMO CSI Matrices frame | 7.4.7.6 | E |  | A |  |  | 6 | Wrong table number | Replace "Table n32" with "Table n34" | Fixed by resolution to earlier editorial comment | D1.01 | Beamforming | Beamforming & Adaptation
4232 | Kneckt, Jarkko | 7.4.7.6 | 66 | 3 | E | Y | 66 | 3 | MIMO CSI Matrices frame | 7.4.7.6 | E |  | A |  |  | 6 | Wrong table number | Replace "Table n33" with "Table n35" | Fixed by resolution to earlier editorial comment | D1.01 | Beamforming | Beamforming & Adaptation
4233 | Kneckt, Jarkko | 7.4.7.6 | 67 | 1 | E | Y | 67 | 1 | MIMO CSI Matrices frame | 7.4.7.6 | E |  | A |  |  | 6 | Wrong table number | Replace "Table n33" with "Table n35" | Fixed by resolution to earlier editorial comment | D1.01 | Beamforming | Beamforming & Adaptation
4234 | Kneckt, Jarkko | 7.4.7.6 | 67 | 3 | E | Y | 67 | 3 | MIMO CSI Matrices frame | 7.4.7.6 | E |  | A |  |  | 6 | Wrong table number | Replace "Table n34" with "Table n36" | Fixed by resolution to earlier editorial comment | D1.01 | Beamforming | Beamforming & Adaptation
4235 | Kneckt, Jarkko | 7.4.7.6 | 68 | 1 | E | Y | 68 | 1 | MIMO CSI Matrices frame | 7.4.7.6 | E |  | A |  |  | 6 | Wrong table number | Replace "Table n34" with "Table n36" | Fixed by resolution to earlier editorial comment | D1.01 | Beamforming | Beamforming & Adaptation
4236 | Kneckt, Jarkko | 7.4.7.6 | 68 | 5 | E | Y | 68 | 5 | MIMO CSI Matrices frame | 7.4.7.6 | E |  | A |  |  | 6 | Wrong table number | Replace "Table n35" with "Table n37" | Fixed by resolution to earlier editorial comment | D1.01 | Beamforming | Beamforming & Adaptation
4237 | Kneckt, Jarkko | 7.4.7.6 | 68 | 6 | E | Y | 68 | 6 | MIMO CSI Matrices frame | 7.4.7.6 | E |  | A |  |  | 6 | Wrong table number | Replace "Table n35" with "Table n37" | Fixed by resolution to earlier editorial comment | D1.01 | Beamforming | Beamforming & Adaptation
4239 | Kneckt, Jarkko | 7.4.7.7 | 68 | 9 | E | Y | 68 | 9 | MIMO Uncompressed Steering Matrices frame | 7.4.7.7 | E |  | A |  |  | 6 | Wrong table number | Replace "Table n36" with "Table n38" | Fixed by resolution to earlier editorial comment | D1.01 | Beamforming | Beamforming & Adaptation
4240 | Kneckt, Jarkko | 7.4.7.7 | 69 | 2 | E | Y | 69 | 2 | MIMO Uncompressed Steering Matrices frame | 7.4.7.7 | E |  | A |  |  | 6 | Wrong table number | Replace "Table n36" with "Table n38" | Fixed by resolution to earlier editorial comment | D1.01 | Beamforming | Beamforming & Adaptation
4241 | Kneckt, Jarkko | 7.4.7.7 | 69 | 4 | E | Y | 69 | 4 | MIMO Uncompressed Steering Matrices frame | 7.4.7.7 | E |  | A |  |  | 6 | Wrong table number | Replace "Table n37" with "Table n39" | Fixed by resolution to earlier editorial comment | D1.01 | Beamforming | Beamforming & Adaptation
4242 | Kneckt, Jarkko | 7.4.7.7 | 69 | 6 | E | Y | 69 | 6 | MIMO Uncompressed Steering Matrices frame | 7.4.7.7 | E |  | A |  |  | 6 | Wrong table number | Replace "Table n38" with "Table n40" | Fixed by resolution to earlier editorial comment | D1.01 | Beamforming | Beamforming & Adaptation
4243 | Kneckt, Jarkko | 7.4.7.7 | 70 | 4 | E | Y | 70 | 4 | MIMO Uncompressed Steering Matrices frame | 7.4.7.7 | E |  | A |  |  | 6 | Wrong table number | Replace "Table n39" with "Table n41" | Fixed by resolution to earlier editorial comment | D1.01 | Beamforming | Beamforming & Adaptation
4244 | Kneckt, Jarkko | 7.4.7.7 | 70 | 5 | E | Y | 70 | 5 | MIMO Uncompressed Steering Matrices frame | 7.4.7.7 | E |  | A |  |  | 6 | Wrong table number | Replace "Table n39" with "Table n41" | Fixed by resolution to earlier editorial comment | D1.01 | Beamforming | Beamforming & Adaptation
4245 | Kneckt, Jarkko | 7.4.7.7 | 70 | 7 | E | Y | 70 | 7 | MIMO Uncompressed Steering Matrices frame | 7.4.7.7 | E |  | A |  |  | 6 | Wrong table number | Replace "Table n40" with "Table n42" | Fixed by resolution to earlier editorial comment | D1.01 | Beamforming | Beamforming & Adaptation
4246 | Kneckt, Jarkko | 7.4.7.7 | 71 | 1 | E | Y | 71 | 1 | MIMO Uncompressed Steering Matrices frame | 7.4.7.7 | E |  | A |  |  | 6 | Wrong table number | Replace "Table n40" with "Table n42" | Fixed by resolution to earlier editorial comment | D1.01 | Beamforming | Beamforming & Adaptation
4247 | Kneckt, Jarkko | 7.4.7.7 | 71 | 3 | E | Y | 71 | 3 | MIMO Uncompressed Steering Matrices frame | 7.4.7.7 | E |  | A |  |  | 6 | Wrong table number | Replace "Table n41" with "Table n43" | Fixed by resolution to earlier editorial comment | D1.01 | Beamforming | Beamforming & Adaptation
4249 | Kneckt, Jarkko | 7.4.7.7 | 72 | 5 | E | Y | 72 | 5 | MIMO Uncompressed Steering Matrices frame | 7.4.7.7 | E |  | A |  |  | 6 | Wrong table number | Replace "Table n42" with "Table n44" | Fixed by resolution to earlier editorial comment | D1.01 | Beamforming | Beamforming & Adaptation
4250 | Kneckt, Jarkko | 7.4.7.7 | 72 | 6 | E | Y | 72 | 6 | MIMO Uncompressed Steering Matrices frame | 7.4.7.7 | E |  | A |  |  | 6 | Wrong table number | Replace "Table n42" with "Table n44" | Fixed by resolution to earlier editorial comment | D1.01 | Beamforming | Beamforming & Adaptation
4251 | Kneckt, Jarkko | 7.4.7.8 | 72 | 9 | E | Y | 72 | 9 | Compressed Steering Matrices Feedback frame | 7.4.7.8 | E |  | A |  |  | 6 | Wrong table number | Replace "Table n43" with "Table n45" | Fixed by resolution to earlier editorial comment | D1.01 | Beamforming | Beamforming & Adaptation
4252 | Kneckt, Jarkko | 7.4.7.8 | 72 | 11 | E | Y | 72 | 11 | Compressed Steering Matrices Feedback frame | 7.4.7.8 | E |  | A |  |  | 6 | Wrong table number | Replace "Table n43" with "Table n45" | Fixed by resolution to earlier editorial comment | D1.01 | Beamforming | Beamforming & Adaptation
4253 | Kneckt, Jarkko | 7.4.7.8 | 72 | 16 | E | Y | 72 | 16 | Compressed Steering Matrices Feedback frame | 7.4.7.8 | E |  | A |  |  | 6 | Wrong table number | Replace "Table n44" with "Table n46" | Fixed by resolution to earlier editorial comment | D1.01 | Beamforming | Beamforming & Adaptation
4254 | Kneckt, Jarkko | 7.4.7.8 | 73 | 1 | E | Y | 73 | 1 | Compressed Steering Matrices Feedback frame | 7.4.7.8 | E |  | A |  |  | 6 | Wrong table number | Replace "Table n44" with "Table n46" | Fixed by resolution to earlier editorial comment | D1.01 | Beamforming | Beamforming & Adaptation
4255 | Kneckt, Jarkko | 7.4.7.8 | 73 | 4 | E | Y | 73 | 4 | Compressed Steering Matrices Feedback frame | 7.4.7.8 | E |  | A |  |  | 6 | Wrong table number | Replace "Table n45" with "Table n47" | Fixed by resolution to earlier editorial comment | D1.01 | Beamforming | Beamforming & Adaptation
4256 | Kneckt, Jarkko | 7.4.7.8 | 73 | 12 | E | Y | 73 | 12 | Compressed Steering Matrices Feedback frame | 7.4.7.8 | E |  | A |  |  | 6 | Wrong table number | Replace "Table n46" with "Table n48" | Fixed by resolution to earlier editorial comment | D1.01 | Beamforming | Beamforming & Adaptation
4257 | Kneckt, Jarkko | 7.4.7.8 | 74 | 1 | E | Y | 74 | 1 | Compressed Steering Matrices Feedback frame | 7.4.7.8 | E |  | A |  |  | 6 | Wrong table number | Replace "Table n46" with "Table n48" | Fixed by resolution to earlier editorial comment | D1.01 | Beamforming | Beamforming & Adaptation
4258 | Kneckt, Jarkko | 7.4.7.9 | 75 | 20 | E | Y | 75 | 20 | Antenna Selection Indices Feedback Frame | 7.4.7.9 | E |  | A |  |  | 6 | Wrong table number | Replace "Table n42" with "Table n49" | Fixed by resolution to earlier editorial comment | D1.01 | Antenna Selection | Beamforming & Adaptation
4262 | Landt, Jeremy | 11.4.4 | 146 | 16 | E | N | 146 | 16 | TS Setup | 11.4.4 | E |  | A |  |  | 6 | Editorial instructions are missing. | Insert instructions (ie insert and remumber?). |  | D1.01 | TSPEC | Frame Format
4263 | Landt, Jeremy | 11.5.2 | 149 | 4 | E | N | 149 | 4 | Multi-TID Block Ack | 11.5.2 | E |  | A |  |  | 6 | 11REVma uses sub clauses 11.5.2 and 11.5.3, thus instructions are unclear. | Clarify instructions. | Fixed by resolution to earlier editorial comment | D1.01 | Block Ack | MAC
4264 | Landt, Jeremy | 11.9 | 149 | 20 | E | N | 149 | 20 | DFS | 11.9 | E |  | A |  |  | 6 | 11REVma inserted a new sub clause 11.8, thus all numbering starting with 11.8 is in error. | Correct numbering from here to the end of Clause 11. | Editor - Please fix as recommened | D1.01 | Coexistence | Coexistence
4266 | Landt, Jeremy | 4 | 3 | 10 | E | Y | 3 | 10 | Abbreviations and acronyms | 4 | E |  | A |  |  | 6 | Many Abbreviations and acronyms have already been defined. In REVma alone these include ACK, AP,CAP, CRC, CTS, FCS, HC, LLC, MAC, MPDU, MSDU, OFDM, PHY, PLCP, PPDU, QAP, QoS, QSTA, RSSI, RTS, SAP, SIFS, STA, TC, TS, TSID, TSPEC and TXOP (for a total of 28 comments). | Remove any entries that are already defined in 802.11 REVma and proposed amendments preceding 11n. | Fixed by resolution to earlier editorial comment | D1.01 | General | General
4267 | Landt, Jeremy | 4 | 3 | 10 | E | Y | 3 | 10 | Abbreviations and acronyms | 4 | E |  | A |  |  | 6 | Several Abreviations and acronyms proposed have already been defined, or definition is different from proposed. In REVma alone these include AS, CS, ERP, NAV, PSDU, RX, and TX (for a total of 7 comments). | Correct any entries with discrepancies with terms that are already defined in 802.11 REVma and proposed amendments preceding 11n. It is transparently clear that the draft was not reviewed and edited sufficiently prior to submitting to Letter Ballot. | Fixed by resolution to earlier editorial comment | D1.01 | General | General
4269 | Landt, Jeremy | 7.3.2.1 | 37 | 13 | E | Y | 37 | 13 | SSID element | 7.3.2.1 | E |  | A |  |  | 6 | Subclause 7.3.2.1 is empty, the intent is unclear. | Delete empty subclause headings (this occurs many places too numerous to list). | Fixed by resolution to earlier editorial comment | D1.01 | Management Frames | Frame Format
4270 | Landt, Jeremy | 7.3.2.20A | 38 | 15 | E | Y | 38 | 15 | New Extension Channel Offset element | 7.3.2.20A | E |  | A |  |  | 6 | Balloted draft for 11k makes extensive amendments to 7.3.2.21 Measurement Request Element. The intent is unclear of 'Add the following subclause after 7.3.2.20'. Were the amendments to section 7.3.2.21 by 11k overlooked, or is the intent to insert the proposed 7.3.2.20A before subclause 7.3.2.21 as amended by 11k and renumber? | Clarify and/or rectify instruction. It is noted that the same type of error occurs in numerous places in the draft too numerous to list. | clarification: The intent is to insert the new subclause 7.3.2.20A after 7.3.2.20 and before 7.3.2.21. The subsequent subclause maintain the same numbering as in the base standard. | D1.01 | Coexistence | Coexistence
4271 | Landt, Jeremy | 7.3.2.29 | 40 | 6 | E | Y | 40 | 6 | TSPEC element | 7.3.2.29 | E |  | C |  |  | 6 | Revma/D5.2 shows subclause 7.3.2.29 EDCA Parameter Set element. It appears that the 11n numbering did not use the current version of REVma | Change the subclause number to 7.3.2.30. | counter: empty headings removed, TSPEC element subclause number updated to match P802.11REV-ma-D6.0 | D1.01 | TSPEC | Frame Format
4272 | Landt, Jeremy | 7.4.7 | 57 | 7 | E | Y | 57 | 7 | HT Management Action Frames details | 7.4.7 | E |  | A |  |  | 6 | This subclause number is used by 11p. | Renumber to subclause 7.4.8. |  | D1.01 | HT Action Frames | Frame Format
4273 | Landt, Jeremy | 9.14 | 105 | 2 | E | Y | 105 | 2 | Protection mechanisms for different HT PHY options | 9.14 | E |  | A |  |  | 6 | Sub clause 9.14 is already used by 11r. | Renumber the sub clause (9.14 to end of Clause 9 need renumbering). |  | D1.01 | Protection Mechanisms | Coexistence
4274 | Landt, Jeremy | 9.15 | 105 | 12 | E | Y | 105 | 12 | L-SIG TXOP Protection | 9.15 | E |  | A |  |  | 6 | Sub clause 9.15 is already used by 11p. | Renumber the sub clause. |  | D1.01 | Protection Mechanisms | Coexistence
4275 | Landt, Jeremy | P | 323 |  | E | Y | 323 |  | LDPC Matrix Definitions | Annex P | E |  | A |  |  | 6 | TGp/D1.0 has already been balloted and uses Annexes P and Q for WAVE, in conflict with this draft. The Official IEEE 802.11 Working Group Project Timelines - 04/10/06 indicates 11p is ahead of 11n the schedule. | Renumber Annex P to Annex R for TGn/D2. (There are also blank pages that should be removed.) |  | D1.01 | PLCP Coding | PHY
4284 | Leach, David | 9.10.7 | 93 | 18 | E | N | 93 | 18 | N-Immediate BlockAck extensions | 9.10.7 | E |  | A |  |  | 6 | Reference to 802.11e. Seems like this should reference 802.11 Rev-MA spec since 11e was rolled up in the spec. |  |  | D1.01 | Block Ack | MAC
4285 | Leach, David | 9.10.7.3 | 94 | 12 | E | N | 94 | 12 | Scoreboard context control in full state | 9.10.7.3 | E |  | A |  |  | 6 | Reference to 802.11e. Seems like this should reference 802.11 Rev-MA spec since 11e was rolled up in the spec. |  |  | D1.01 | Block Ack | MAC
4303 | Lee, Dongjun | 7.4.7.4 |  |  | E | N | 59 |  | MIMO Channel Measurement frame | 7.4.7.4 | E |  | A |  |  | 6 | No description for the acronym MCMR in Table n24 is available. | Add 'MCMR - MIMO Channel Measurement Report' at an appropriate place under Clause 4. |  | D1.01 | Beamforming | Beamforming & Adaptation
4340 | Lefkowitz, Martin | 7.4A.1 | 78 | 2 | E | N | 78 | 2 | Aggregated MPDU format (A-MPDU) | 7.4A.1 | E |  | A |  |  | 6 | "The purpose of the MPDU delimiter is to robustly delimit the MPDUs within the aggregate. Robust in this case means that the structure of the aggregate can usually be recovered when one or more MPDU delimiters are received with errors." Why do you have to define robust here? | Change to "The purpose of the MPDU delimiter is to delimit the MPDUs within the aggregate such that the structure of the aggregate can usually be recovered when one or more MPDU delimiters are received with errors." |  | D1.01 | A-MPDU | Frame Format
4342 | Lefkowitz, Martin | 9.17.1 | 109 | 20 | T | Y | 109 | 20 | Reverse direction aggregation exchanges | 9.17.1 | ST |  | A |  |  | 12 | "Under the reverse direction rules, the responder shall only generate a response containing more than one PPDU or containing Data if the RDG field is set to 1 in the previous PPDU." It's unclear whether this means the sender or reciever of the previous PPDU. In either case this may significantly alter the time required for a TXop. When requesting a TxOP you may always request the max then yeild (except for L-SIG). Is this what you want? | Clarify | Accept - U - editor shall change "previous PPDU." to "last PPDU sent by the initiator." - as for the second part of the comment - the initiator must predict the potential use of the TXOP time by the responder in generating an initial TXOP duration value, and this estimate may not always be accurate - the use of CF-end (as per LongNav rules) is allowed to terminate any remaining NAV when the estimate is too long and in the case when the estimate is too short, the responder is required to obey the advertised TXOP duration - this is exactly what the group desires | D1.03 | MAC Operation | MAC | EI
4352 | Levy, Joseph | 3 | 2 | 17-18 | E | N | 2 | 17 | Definitions | 3 | E |  | A |  |  | 6 | Why define the OFDM Format it is not used in the text. | Remove the definintion. | Fixed by resolution to earlier editorial comment | D1.01 | General | General
4353 | Levy, Joseph | 3 | 2 | 20-21 | E | N | 2 | 20 | Definitions | 3 | E |  | A |  |  | 6 | Standard 802.11 definition format is not used. | Replace the current text with: 3.x Phased Coexistence Operation (PCO): A BSS mode with alternating 20 MHz and 40 MHz phases controlled by a PCO AP |  | D1.01 | General | General
4354 | Levy, Joseph | 3 | 2 | 23-25 | E | N | 2 | 23 | Definitions | 3 | E |  | A |  |  | 6 | Standard 802.11 definition format is not used. | Replace the current text with: 3.x Power Save Multi-Pol (PSMP)l: MAC control frame that provides a time schedule to be used by the PSMP transmitter and PSMP receivers. The scheduled times begin immediately after to the transmission of the PSMP frame. |  | D1.01 | General | General
4356 | Levy, Joseph | 4 | 3 | 12 | E | N | 3 | 12 | Abbreviations and acronyms | 4 | E |  | A |  |  | 6 | ACK already defined in existing specification | Remove this abbreviation from the list | Fixed by resolution to earlier editorial comment | D1.01 | General | General
4357 | Levy, Joseph | 4 | 3 | 14 | E | N | 3 | 14 | Abbreviations and acronyms | 4 | E |  | A |  |  | 6 | AP already defined in existing specification | Remove this acronym from the list | Fixed by resolution to earlier editorial comment | D1.01 | General | General
4360 | Levy, Joseph | 4 | 4 | 3 | E | N | 4 | 3 | Abbreviations and acronyms | 4 | E |  | A |  |  | 6 | ERP already defined in existing specification | Remove this acronym from the list | Fixed by resolution to earlier editorial comment | D1.01 | General | General
4387 | Levy, Joseph | 4 | 3 | 15 | E | N | 3 | 15 | Abbreviations and acronyms | 4 | E |  | C |  |  | 6 | AS is already defined in existing specification as Authenticaiton Server it can not be used here for Antenna Selection | Change the Antenna Selection acronym to AntS. This correction must also be made in the following sections: section 7.1.3.8, pg. 19, line 5, two places; section 7.3.2.47.1, pg. 41, line 13; 7.3.247.7, pg. 50, line3, two places and line 5, three places and pg. 51, line 1, ten places; section 9.21.2 pg. 126, line1, two places, line4, line7, pg. 127, line1 in figure, two places, line 6, line 13, pg. 128 line 1 in figure, two places | Alternate: replaced by ASEL | D1.01 | General | General
4388 | Levy, Joseph | 4 | 3 | 16 | E | N | 3 | 16 | Abbreviations and acronyms | 4 | E |  | C |  |  | 6 | If AS is corrected to AntS as AS is already used in the existing specification, then ASC should be changed to AntSC for consitancy. | Change the ASC acronym to AntSC. This correction must also be made thoughout the document. | Alternate: replace ASC with ASELC and ASI with ASELI | D1.01 | General | General
4393 | Levy, Joseph | 5.2.7.1 | 7 | 4-5 | E | N | 7 | 4 | PHY Enhancements Requiring MAC Signaling | 5.2.7.1 | E |  | A |  |  | 6 | The table calls refers the reader to the PHY section for the supported MCS set, this should be done via section number and proper title. | Text should read: See Section 20. High Thoughput PHY specification for a list of MCSs. |  | D1.01 | Features | General
4395 | Levy, Joseph | 7.1 | 14 | 10 | E | N | 14 | 10 | MAC frame formats | 7.1 | E |  | A |  |  | 6 | Typo - An is used instead of A | Text should read: A frame that contains the HT control field is referred to as a +HTC frame. | Accept | D1.01 | Frame Formats | Frame Format
4415 | Li, Sheung | 4 | 4 | 25 | E | N | 4 | 25 | Abbreviations and acronyms | 4 | E |  | C |  |  | 6 | Missing pronunciation guide approved by 802.11WG in Berlin | Add footnote to MIMO definition: "As presented in Document 11-04-1097-r0 and approved and minuted at the Berlin 2004 802.11 interim meeting, the standardized pronunciation of MIMO shall be My Moe" <- insert intl phonetic notation - comment form does not allow symbolic notation | Use of normative language in informative footnotes is not permitted. Adopted with some minor rewording. | D1.01 | General | General
4417 | Liu, Der-Zheng | 20.1.3 | 161 | 13 | E | Y | 161 | 13 | Operating Mode | 20.1.3 | E |  | A |  |  | 6 | Remove "LM" | Replaced by •Non-HT Mode –in this mode the device operates in a 20MHz channel to transmit a non-HT packet according to clause 17 or clause 19. |  | D1.01 | PHY General | PHY
4418 | Liu, Der-Zheng | 20.1.3 | 161 | 14-15 | E | Y | 161 | 14 | Operating Mode | 20.1.3 | E |  | A |  |  | 6 | Separate HT-Mode to be 20MHz-HT Mode and 40MHz-HT Mode. | Replaced by •20MHz-HT Mode –in this mode the device operates in a 20MHz channel to transmit a HT packet of 20MHz bandwidth with one to four spatial streams. •40MHz-HT Mode –in this mode the device operates in a 40MHz channel to transmit a HT packet of 40MHz bandwidth with one to four spatial streams. This mode includes the optional 40MHz HT-duplicate mode with MCS index 32. |  | D1.01 | PHY General | PHY
4419 | Liu, Der-Zheng | 20.1.3 | 161 | 16-19 | E | Y | 161 | 16 | Operating Mode | 20.1.3 | E |  | A |  |  | 6 | Duplicate HT Mode defined in BW field of Table n61 was not included in the operation modes. Duplicate Mode shall be redefined, including Duplicate Non-HT Mode and Duplicate 20MHz-HT Mode. | Replaced by •40MHz Duplicate Mode –in this mode the device operates in a 40MHz channel composed of two adjacent 20MHz channel. The packets to be sent are in the clause 17 format or HT format with 20MHz bandwidth in each of the 20MHz channels. To reduce the peak-to-average power ratio (PAPR), the upper channel (high frequency) is rotated by 90o relative to the lower channel. This mode includes the Duplicate Non-HT Mode and Duplicate 20MHz-HT Mode. |  | D1.01 | PHY General | PHY
4420 | Liu, Der-Zheng | 20.1.3 | 161 | 20-21 | E | Y | 161 | 20 | Operating Mode | 20.1.3 | E |  | A |  |  | 6 | Replace the sentence. | Replaced by •40MHz Upper Mode –in this mode the device transmits a non-HT or HT packet of 20MHz bandwidth with one to four spatial streams in the upper 20MHz channel of a 40MHz channel. |  | D1.01 | PHY General | PHY
4421 | Liu, Der-Zheng | 20.1.3 | 161 | 22-23 | E | Y | 161 | 22 | Operating Mode | 20.1.3 | E |  | A |  |  | 6 | Replace the sentence. | Replaced by •40MHz Lower Mode –in this mode the device transmits a non-HT or HT packet of 20MHz bandwidth with one to four spatial streams in the lower 20MHz channel of a 40MHz channel. |  | D1.01 | PHY General | PHY
4422 | Liu, Der-Zheng | 20.1.3 | 161 | 24-25 | E | Y | 161 | 24 | Operating Mode | 20.1.3 | E |  | A |  |  | 6 | Replace the sentence. | Replaced by Non-HT Mode and 20MHz HT Mode with one and two spatial streams are mandatory at the AP. Non-HT Mode and 20MHz HT Mode with one spatial stream are mandatory at the non-AP STAs. |  | D1.01 | PHY General | PHY
4425 | Liu, Der-Zheng | 20.2.2 | 162 | 1 | E | N | 162 | 1 | TXVECTOR parameters | 20.2.2 | E |  | A |  |  | 6 | "(NSTS=NSS)" is a typo. | Replaced by "(NSTS=NSS)". STS and SS are subscript. |  | D1.01 | PHY Interface | PHY
4427 | Liu, Der-Zheng | 20.2.3 | 165 | 10 | E | N | 165 | 10 | RXVECTOR parameters | 20.2.3 | E |  | A |  |  | 6 | Replace "Legacy" by "Non-HT". | Replaced by 2 - HT_BW_20DN - Duplicate Non-HT, 3 - HT_BW_20DH - Duplicate 20MHz-HT |  | D1.01 | PHY Interface | PHY
4428 | Liu, Der-Zheng | 20.2.3.12 | 167 | 22 | E | Y | 167 | 22 | RXVECTOR AGGREGATION | 20.2.3.12 | E |  | A |  |  | 6 | "It is set to 1 otherwise." is a typo. | Replaced by "A value of 1 indicates a packet with A-MPDU aggregation. A value of 0 indicates a packet without A-MPDU aggregation." |  | D1.01 | PHY Interface | PHY
4430 | Liu, Der-Zheng | 20.2.3.7 | 167 | 3 | E | N | 167 | 3 | RXVECTOR BW | 20.2.3.7 | E |  | A |  |  | 6 | HT_BW_20_UL is not consist with HT_BW_20_DH in Table n61. | Replaced by Allowed values are HT_BW20 for 20MHz bandwidth, HT_BW40 for 40MHz bandwidth, HT_BW_20DN for Duplicate Non-HT, and HT_BW_20DH for Duplicate 20MHz-HT. |  | D1.01 | PHY Interface | PHY
4433 | Liu, Der-Zheng | 20.3.14.8 | 226 | 16 | E | N | 226 | 16 | Modulation accuracy | 20.3.14.8 | E |  | A |  |  | 6 | "accuraty" is a typo. | Replaced by "accuracy". |  | D1.01 | PHY Characteristics | PHY
4438 | Liu, Der-Zheng | 20.3.15.3 | 229 | 10-20 | E | Y | 229 | 10 | Non-adjacent channel rejection | 20.3.15.3 | E |  | C |  |  | 6 | "Non-adjacent channel" is inconsistant with "Alternate adjacent channel" in Table n81. | Replace "non-adjacent channel" by "alternate adjacent channel". | replaced "alternate adjacent" in Table n81 with "non-adjacent" (fewer changes needs to be made that way) | D1.01 | PHY Characteristics | PHY
4446 | Liu, Der-Zheng | 20.3.17 | 234 | 4 | E | N | 234 | 4 | PLCP receive procedure | 20.3.17 | E |  | C |  |  | 6 | "(a Viterbi decoder is recommended)" is not suitable for LDPCC. | Delete it. | added "if the BCC is being used" to the end of the sentence | D1.01 | PLCP | PHY
4456 | Liu, Der-Zheng | 20.3.2.2 | 171 | 15 | E | N | 171 | 15 | Overview of the PPDU encoding process | 20.3.2.2 | E |  | A |  |  | 6 | "HT-STFs" is a typo. | Replaced by "HT-LTFs". |  | D1.01 | PLCP | PHY
4460 | Liu, Der-Zheng | 20.3.2.2 | 173 | 35 | E | N | 173 | 35 | Overview of the PPDU encoding process | 20.3.2.2 | E |  | A |  |  | 6 | "to be used in 20MHz," is a typo. | Replaced by "to be used in 40MHz,". |  | D1.01 | PLCP | PHY
4461 | Liu, Der-Zheng | 20.3.2.3 | 174 | 11 | E | N | 174 | 11 | Modulation and Coding Scheme (MCS) | 20.3.2.3 | E |  | A |  |  | 6 | "in Table n87 through 102." may be a typo. | Replaced by "in Table n88 through Table n102." | Added cross ref. instruction in the text | D1.01 | PLCP MCS | PHY
4463 | Liu, Der-Zheng | 20.3.2.3 | 175 | 2 | E | Y | 175 | 2 | Modulation and Coding Scheme (MCS) | 20.3.2.3 | E |  | A |  |  | 6 | Lack of the definition of "NTBPS", which is used in Table n97 through Table n102. | Add the definition of "NTBPS" in Table n63. |  | D1.01 | PLCP MCS | PHY
4470 | Liu, Der-Zheng | 20.3.3.2.2.2 | 185 | 7 | E | N | 185 | 7 | The High Throughput Signal Field | 20.3.3.2.2.2 | E |  | C |  |  | 6 | Not Sounding Field indicates that the packet is a sounding packet or not. | Replaced by "Indicates that the packet is a sounding packet or not." | Replaced by "Indicates that the PPDU is not a sounding PPDU." | D1.01 | PLCP Header | PHY
4472 | Liu, Der-Zheng | 20.3.3.2.2.4 | 192 | 1 | E | N | 192 | 1 | The HT-LTF long training Field | 20.3.3.2.2.4 | E |  | A |  |  | 6 | The number of extension spatial streams NESS may be zero. | Separate into two tables, one for DLTF and one for ELTF, from Table n71. |  | D1.01 | PLCP Preamble | PHY
4473 | Liu, Der-Zheng | 20.3.3.2.2.4 | 194 | 6 | E | N | 194 | 6 | The HT-LTF long training Field | 20.3.3.2.2.4 | E |  | C |  |  | 6 | Miss the subscript on index i. | Replaced by "iTX". "TX" is subscript. | Added subscript and changed wording to get rid of "^th" idiosyncracy | D1.01 | PLCP Preamble | PHY
4477 | Liu, Der-Zheng | 20.3.4.3.3 | 199 | 5 | E | N | 199 | 5 | Low density parity check codes (optional ECC) | 20.3.4.3.3 | E |  | A |  |  | 6 | "in Table n87 through Table n102 in shall still apply." may be a typo. | Replaced by "in Table n88 through Table n102 shall still apply." |  | D1.01 | PLCP Coding | PHY
4483 | Liu, Der-Zheng | 20.3.4.8 | 215 | 1 | E | N | 215 | 1 | Non-HT duplicate transmission | 20.3.4.8 | E |  | A |  |  | 6 | "dk exp" is a typo. | Replaced by "dk,n exp". |  | D1.01 | Coexistence | Coexistence
4489 | Liu, Der-Zheng | 20.3.6 | 220 | 19-24 | E | N | 220 | 19 | High Throughput Preamble Format for Sounding PPDUs | 20.3.6 | E |  | A |  |  | 6 | The sounding bit should be replaced by "Non Sounding bit". | Replace "the sounding bit" by "the Not Sounding bit". |  | D1.01 | PHY Sounding | Beamforming & Adaptation
4490 | Liu, Der-Zheng | 20.3.6.3 | 221 | 21 | E | N | 221 | 21 | Sounding PPDU for channel quality assessment | 20.3.6.3 | E |  | C |  |  | 6 | "segemented" ia a typo. | Replaced by "segmented". | See resolution of 12193 | D1.01 | PHY Sounding | Beamforming & Adaptation
4495 | Liu, Der-Zheng | 20.4.4 | 242 | 5 | E | N | 242 | 5 | PHY characteristics | 20.4.4 | E |  | A |  |  | 6 | aLTFOneLength with the value of 8us is incoonsistent with is the length of the First High Throughput Long Training Field in Mixed-Mode. | Remove "High Throughput". Replaced by "aLTFOneLength is the length of the First Long Training Field." |  | D1.01 | PLME | PHY
4496 | Liu, Der-Zheng | 7.1.3.8 | 17 | 16 | E | N | 17 | 16 | HT Control Field | 7.1.3.8 | E |  | A |  |  | 6 | "is a frame" is a typo. | Replaced by "in a frame". | Fixed by resolution to earlier editorial comment | D1.01 | Frame Formats | Frame Format
4497 | Liu, Der-Zheng | 7.2.1.7.3 | 25 | 5 | E | N | 25 | 5 | Multiple TID Block Acknowledgement Request | 7.2.1.7.3 | E |  | A |  |  | 6 | "in figure n7" is a typo. | Replaced by "in Figure n6". | accept | D1.01 | Block Ack | MAC
4498 | Liu, Der-Zheng | 7.2.1.8.3 | 29 | 10 | E | N | 29 | 10 | Multiple TID Block Acknowledgement | 7.2.1.8.3 | E |  | A |  |  | 6 | "in Figure n11" is a typo. | Replaced by "in Figure n8". | accept | D1.01 | Block Ack | MAC
4506 | Liu, Der-Zheng | All | All | All | E | N | 0 | 0 | General | General | E |  | A |  |  | 6 | Not only 11a/b/g/j devices are "legacy", but also 11n devices after the 11n specification finished. | Replace "legacy" by "non-HT". | Resolved by previous comment | D1.01 | General | General
4507 | Liu, Der-Zheng | All | All | All | E | N | 0 | 0 | General | General | E |  | A |  |  | 6 | Both "TxOP" and "TXOP" are in the document. | Replace "TxOP" by "TXOP". | 17 occurances | D1.01 | General | General
4510 | Liu, Der-Zheng | Title | 1 | 7 | E | N | 1 | 7 | General | General | E |  | A |  |  | 6 | "Throughpu" ia a typo. | Replaced "Throughput". | Fixed by resolution to earlier editorial comment | D1.01 | General | General
4513 | Loc, Peter | 5.2.7.2 | 7 | 10 | E | N | 7 | 10 | General description of HT Features | 5.2.7.2 | E |  | A |  |  | 6 | Spelling error | Change Requires to Required |  | D1.01 | Features | General
4531 | Lojko, Peter | 11.5.2.1 | 149 | 5 | E | Y | 149 | 5 | Multiple TID Block Ack management under scheduled PSMP | 11.5.2.1 | E |  | A |  |  | 6 | Cosistency of terminology must be applied throughout the doc. | Some examples: Replace TSPEC with TS; Delete terms "originator of DLT" and originator of ULT"; replace Block Ack setup procedure with ADDBA exchange remove reference to .11e | Changed TSPEC to TS in several places in 11.4.4A. Removed "originator of" terminology. Removed reference to .11e | D1.01 | PSMP | PSMP
4535 | Lojko, Peter | 20.2.2.1 | 162 | Table | E | Y | 162 | 1 | TXVECTOR L_LENGTH | 20.2.2.1 | E |  | A |  |  | 6 | Inconsistent capitalization | Make a rule for using lower or uppercase letters and use it consistently. | Table checked and initial cap rule adopted. | D1.01 | PHY Interface | PHY
4537 | Lojko, Peter | 20.2.3.6 | 166 | 27 | E | Y | 166 | 27 | RXVECTOR MCS | 20.2.3.6 | E |  | C |  |  | 6 | Language | Replace last sentence with: "The value in the MCS field is the MCS index defined in the first column of Table n88 to Tablen102." | Used the resolution suggested in CID159 | D1.01 | PHY Interface | PHY
4538 | Lojko, Peter | 20.2.3.8 | 167 | 5-6 | E | Y | 167 | 5 | RXVECTOR CH_OFFSET | 20.2.3.8 | E |  | A |  |  | 6 | Language | Replace with the following sentence, paying careful attention to punctuation. "The CH_OFFSET parameter shall indicate which portion of the 40MHz channel was used. Allowed values are: CH_OFF_40 - the entire 40MHz is used, CH_OFF_U20 - the upper 20MHz channel is used, and CH_OFF_L20 - the lower 20MHz channel is used." |  | D1.01 | PHY Interface | PHY
4545 | Lojko, Peter | 3 | 3 | 3 | T | Y | 3 | 3 | Definitions | 3 | T |  | C |  |  | 3 | sounds like you need aggregates in order to be a responder | replace with "A STA that trasmits a frame (that may include aggregate MPDUs) in response to a frame received from an initiator during a frame exchange sequence" | Gen AdHoc: Use the following for the defintion of HT Responder: "A STA that trasmits a frame (that may include aggregate MPDUs) in response to a frame received from an initiator during a frame exchange sequence" | D1.03 | General | General | EM | Note conflict with 5108. Resolved by removing the definition.
4552 | Lojko, Peter | 7.1.3.8 | 18 | 12 | T | Y | 18 | 12 | HT Control Field | 7.1.3.8 | T |  | C |  |  | 14 | Both rows of Table n2 indicate the same values of MRQ and ASI | Delete second row of the Table | Instruct the editor to add the entry where MRQ=0 and MRS=111 to table n3 and reference tables n4 and n5 for the meaning of AS | D1.03 | Frame Formats | Frame Format | EM | Added the reference. Note conflicts with 8112 and 612 which modifed the structure of table n3.
4565 | Lojko, Peter | 9.2.5.4.1 | 84 | 18 | T | Y | 84 | 18 | Dual CTS Protection | 9.2.5.4.1 | T |  | A |  |  | 17 | Dual CTS rules are optional but if enabled the rules must be followed | Replace "should" with "shall" in lines 18-20 | Accepted | D1.03 | Protection Mechanisms | Coexistence | EI
4575 | Malinen, Jouni | 11.15.1 | 151 | 23 | E | N | 151 | 23 | Basic functionality in BSS 40/20Mhz mode | 11.15.1 | E |  | A |  |  | 6 | Typo. | Replace “AP..” with “AP.” | Accepted-Refer to CID-300 | D1.01 | Coexistence | Coexistence
4576 | Malinen, Jouni | 11.15.1 | 152 | 5 | E | N | 152 | 5 | Basic functionality in BSS 40/20Mhz mode | 11.15.1 | E |  | A |  |  | 6 | Missing period. | Replace “mode The STA” with “mode. The STA” | Accepted-Refer to CID-302 | D1.01 | Coexistence | Coexistence
4577 | Malinen, Jouni | 11.15.1 | 152 | 12 | E | N | 152 | 12 | Basic functionality in BSS 40/20Mhz mode | 11.15.1 | E |  | C |  |  | 6 | “sections” are usually called “clauses” in IEEE 802.11. | Replace “in section 9.23.1” with “in clause 9.23.1”. | Counter - Remove "section" | D1.01 | Coexistence | Coexistence
4578 | Malinen, Jouni | 11.15.1 | 152 | 15 | E | Y | 152 | 15 | Basic functionality in BSS 40/20Mhz mode | 11.15.1 | E |  | A |  |  | 6 | Typo | Replace “2.4MHz” with “2.4 GHz” in Table n57 (5th data row). | Accepted - As requested | D1.01 | Coexistence | Coexistence
4580 | Malinen, Jouni | 11.15.2 | 153 |  | E | N | 153 |  | Operating Modes (Informative) | 11.15.2 | E |  | C |  |  | 6 | Grammar. | Replace “devices are only be associated” with “devices are only associated”. (also on page 154 for 2.4 GHz case). | Counter - Refer to CID-305 | D1.01 | Coexistence | Coexistence
4581 | Malinen, Jouni | 11.15.2 | 153 |  | E | N | 153 |  | Operating Modes (Informative) | 11.15.2 | E |  | A |  |  | 6 | Inconsistent term used for CTS-to-self. | Replace “OR self CTS” with “and CTS-to-self”. | Accepted - Refer to CID-7771 | D1.01 | Coexistence | Coexistence
4582 | Malinen, Jouni | 11.15.2 | 154 |  | E | N | 154 |  | Operating Modes (Informative) | 11.15.2 | E |  | A |  |  | 6 | Grammar. | Replace “A PCO capable STA associate” with “A PCO capable STA associates” in “Definition of Mode” column of 5.2 GHZ PCO. | Accept- As requested | D1.01 | Coexistence | Coexistence
4583 | Malinen, Jouni | 11.15.2 | 154 |  | E | N | 154 |  | Operating Modes (Informative) | 11.15.2 | E |  | C |  |  | 6 | Odd choice of a verb. | Replace “BSSs may sit in the extension channel” with “BSSs may exist in the extension channel”. | Counter - Replace "sit" with "operate" | D1.01 | Coexistence | Coexistence
4584 | Malinen, Jouni | 11.16.1 | 157 | 26 | E | N | 157 | 26 | Rules for Operation at PCO AP | 11.16.1 | E |  | A |  |  | 6 | Extra word. | Replace “sense the control channel at” with “sense the control channel”. | Accepted - Refer to CID -311 | D1.01 | PCO | Coexistence
4585 | Malinen, Jouni | 11.16.2 | 158 | 8 | E | N | 158 | 8 | Rules for Operation at the PCO non-AP STA | 11.16.2 | E |  | A |  |  | 6 | Grammar. | Replace “parameters does” with “parameters do”. | Accepted - Refer to CID - 312 | D1.01 | PCO | Coexistence
4586 | Malinen, Jouni | 11.2.3.1 | 145 | 21 | E | N | 145 | 21 | MIMO Power Save support | 11.2.3.1 | E |  | A |  |  | 6 | Unclear sentence. | Replace “it enables its multiple RX chains when it receives” with “STA enables its multiple RX chains when it receives” since the first “it” could refer to number of different words in the previous sentence. | Fixed by resolution to earlier editorial comment | D1.01 | Power Management | MAC
4587 | Malinen, Jouni | 11.2.3.2 | 146 | 1 | E | N | 146 | 1 | Reduced MIMO capability | 11.2.3.2 | E |  | A |  |  | 6 | Grammar. | Replace “it is MIMO capable when gets associated” with “it is MIMO capable when it associates”. |  | D1.01 | Power Management | MAC
4588 | Malinen, Jouni | 11.2.3.2 | 146 | 2 | E | N | 146 | 2 | Reduced MIMO capability | 11.2.3.2 | E |  | A |  |  | 6 | Unclear sentence. | Replace “The STA enables its MIMO capabilities accordingly the Max number of Rx spatial channels of the HT capability element it sends in its Association Request when it associates.” with “The STA enables its MIMO capabilities according to the Max number of Rx spatial channels of the HT capability element it sends in its Association Request.” |  | D1.01 | Power Management | MAC
4589 | Malinen, Jouni | 11.4.4A.2 | 148 | 14 | E | N | 148 | 14 | Join PSMP | 11.4.4A.2 | E |  | C |  |  | 6 | Incorrect reference to a table. | Replace “Table n26.6” with “Table n56”. | Table n56 removed in response to other editorial comment. | D1.01 | PSMP | PSMP
4591 | Malinen, Jouni | 11.5.2.1 | 149 | 7 | E | N | 149 | 7 | Multiple TID Block Ack management under scheduled PSMP | 11.5.2.1 | E |  | A |  |  | 6 | Incorrect article. | Replace “A AP” with “An AP”. |  | D1.01 | PSMP | PSMP
4592 | Malinen, Jouni | 11.5.2.1 | 149 | 10 | E | N | 149 | 10 | Multiple TID Block Ack management under scheduled PSMP | 11.5.2.1 | E |  | A |  |  | 6 | Typo. | Replace “mechanism..” with “mechanism.” |  | D1.01 | PSMP | PSMP
4593 | Malinen, Jouni | 11.5.2.1 | 149 | 11 | E | N | 149 | 11 | Multiple TID Block Ack management under scheduled PSMP | 11.5.2.1 | E |  | A |  |  | 6 | Incorrect reference to 802.11e. (.11e is not anymore valid since 802.11e draft was merged into 802.11ma) | Replace “defined in the .11e” with reference to base standard clauses that define BlockAck setup procedure. |  | D1.01 | PSMP | PSMP
4594 | Malinen, Jouni | 11.9.5.3 | 150 | 25 | E | N | 150 | 25 | Channel Management at the AP | 11.9.5.3 | E |  | A |  |  | 6 | Inconsistent use of “de-associate”. 802.11 uses “disassociate”. | Replace “de-associate” with “disassociate”. |  | D1.01 | Coexistence | Coexistence
4595 | Malinen, Jouni | 11.9.5.3 | 150 | 27 | E | N | 150 | 27 | Channel Management at the AP | 11.9.5.3 | E |  | A |  |  | 6 | Grammar. | Replace “any STAs that asleep” with “any STAs that are asleep” (or maybe clearer: “any STAs that are in power save mode”). |  | D1.01 | Coexistence | Coexistence
4596 | Malinen, Jouni | 20.1 | 159 | 13 | E | Y | 159 | 13 | Introduction | 20.1 | E |  | C |  |  | 6 | References to base standard and 802.11a/b/g in a way that does not fit well into the draft from the view point of merging it to be part of said base standard. | Remove “and the additions that are to be made to the base standard to accommodate the HT OFDM PHY”. Replace “compliant with 802.11a/b/g standards” with proper reference to the base standard clauses with which HT PHY need to be compliant with (802.11a/b/g are included in the base standard; they are not separate standards). | The sentence was deleted and re-worded as suggested in CID-121 | D1.01 | PHY General | PHY
4597 | Malinen, Jouni | 3 | 2 | 10 | E | Y | 2 | 10 | Definitions | 3 | E |  | A |  |  | 6 | Missing reference to HT STA features ('TBD'). | Replace TBD with correct reference. | Fixed by resolution to earlier editorial comment | D1.01 | General | General
4599 | Malinen, Jouni | 3 | 3 | 2 | E | Y | 3 | 2 | Definitions | 3 | HE |  | C |  |  | 3 | Responder' is a too generic term to be reserved for aggregates. | Use more specific term than 'Responder' when describing response to aggregated frames. | The IEEE 100 definition of responder matches our usage, so no definition is required. Remove the definition. Ed AdHoc: Transfer to Gen AdHoc | D1.03 | General | General | EM | Note conflict with 5108. Resolved by removing the definition.
4600 | Malinen, Jouni | 4 | 3 | 15 | E | Y | 3 | 15 | Abbreviations and acronyms | 4 | E |  | C |  |  | 6 | AS is already used for 'Authentication Server'. Using it for something else (Antenna Selection) could be confusing. | Do not define AS as acronym for Antenna Selection. | Alternate: replaced by ASEL | D1.01 | General | General
4604 | Malinen, Jouni | 7.2.1.8 | 26 | 3 | E | N | 26 | 3 | Block Ack (BlockAck) frame format | 7.2.1.8 | E |  | A |  |  | 6 | Incorrect reference to ACK Policy table. | Replace “Table n11” with “Table n13”. | Cross reference update | D1.01 | Block Ack | MAC
4605 | Malinen, Jouni | 7.2.1.8.3 | 29 | 10 | E | N | 29 | 10 | Multiple TID Block Acknowledgement | 7.2.1.8.3 | E |  | A |  |  | 6 | Incorrect referece to MTID Block Ack Info field format. | Replace “Figure n11” with “Figure n8”. | accept | D1.01 | Block Ack | MAC
4606 | Malinen, Jouni | 7.2.2.1 | 30 |  | T | Y | 30 |  | Aggregated MSDU Format (A-MSDU) | 7.2.2.1 | DT |  | A |  |  | 13 | A-MSDU description did not seem to place any limit on aggregated frames using different TID. Is that allowed, i.e., can A-MSDU frame include subframes with different TID? How about different ACs? Which AC would the A-MSDU frame use? | Clarify use of A-MSDU for MSDUs that use different TID/AC. | Add the following statement: "because the TID is carried in the MPDU header, and is common to all subframes of an A-MSDU, an A-MSDU only contains MSDUs with the integer priority parameters that map to the same TID". | D1.03 | A-MSDU | MAC | EM | Conflicts with 12255. Accepted and merged in the resolution 12255 with the following result: "NOTE—The value of TID present in the QoS Control field of the MPDU carrying the A-MSDU indicates the TID for all MSDUs in the A-MSDU. Because this value of TID is common to all MSDUs in the A-MSDU, only MSDUs delivered to the MAC by an MA-UNITDATA.request with an integer priority parameter that maps to the same TID can be aggregated together."
4609 | Malinen, Jouni | 7.2.2.1 | 31 | 5 | E | Y | 31 | 5 | Aggregated MSDU Format (A-MSDU) | 7.2.2.1 | E |  | A |  |  | 6 | Table n6 does not look like a correct table to reference for QoS Data subtypes. | Fix reference to point to the correct table. | accept. Replace "Table n6" with "Table 4" | D1.01 | A-MSDU | Frame Format
4610 | Malinen, Jouni | 7.3.2.47.1 | 41 | 15 | E | N | 41 | 15 | HT Capability element | 7.3.2.47.1 | E |  | A |  |  | 6 | Editing instructions refer to incorrect figure. | Replace “figure n17” with “Figure n14”. |  | D1.01 | HT Elements | Frame Format
4614 | Malinen, Jouni | 7.3.2.48 | 53 |  | E | N | 53 |  | Additional HT Information Elements | 7.3.2.48 | E |  | A |  |  | 6 | Grammar. | Replace “Beacon is always sending” with “Beacon is always sent” in the “Use” column of “Operating Mode”. | Fixed by resolution to earlier editorial comment | D1.01 | HT Elements | Frame Format
4616 | Malinen, Jouni | 7.3.2.48 | 54 |  | E | N | 54 |  | Additional HT Information Elements | 7.3.2.48 | E |  | C |  |  | 6 | Unclear statement “shall not be interpreted and set to 0” in “Use” column of “Secondary Beacon”. That could be interpreted as “shall not be set to 0”.. | Replace this with “shall not be interpreted on receive and is set to 0 on transmit”. | Alternate: "Defined only for Beacon tranmissions. Reserved otherwise." | D1.01 | HT Elements | Frame Format
4618 | Malinen, Jouni | 7.4A.1 | 78 | 8 | E | N | 78 | 8 | Aggregated MPDU format (A-MPDU) | 7.4A.1 | E |  | A |  |  | 6 | Incorrect article. | Replace “a MPDU” with “an MPDU” (the second MPDU on the same line is correctly using “an”). |  | D1.01 | A-MPDU | Frame Format
4619 | Malinen, Jouni | 9.12 | 97 | 16 | E | N | 97 | 16 | Frame exchange sequences | 9.12 | E |  | C |  |  | 6 | Grammar. | Replace “it used to highlight” with “it is used to highlight”. | Replace “it used to highlight” with “is used to highlight”. | D1.01 | MAC Operation | MAC
4620 | Malinen, Jouni | 9.15.1 | 106 | 19 | E | N | 106 | 19 | L-SIG TXOP Protection Rules at the Initiator | 9.15.1 | E |  | C |  |  | 6 | Incorrect article. | Replace “a L-SIG” with “an L-SIG”. | Replace "a L-SIG TXOP Protection CTS" with "a CTS with L-SIG TXOP Protection" | D1.01 | Protection Mechanisms | Coexistence
4622 | Malinen, Jouni | 9.18.1.1 | 113 | 10 | E | N | 113 | 1 | PSMP sequence | 9.18.1.1 | E |  | A |  |  | 6 | Unclear sentence: “Frames of different TSID may be transmitted an DLT or ULT allocation...” Was that “an” supposed to be “in”? | Replace “an” with “in”. |  | D1.01 | PSMP | PSMP
4625 | Malinen, Jouni | 9.18.1.1.2.1 | 114 | 21 | E | N | 114 | 21 | Scheduling of Up Link Transmissions | 9.18.1.1.2.1 | E |  | C |  |  | 6 | Unclear sentence. | Replace “AP's Additional Information Elements RIFS mode field contains the value 1” with “the RIFS mode field of AP's Additional Information Element is set to 1”. | Change the sentence to "The 8 µs value shall only be used when the RIFS mode field is set to 1 in the Additional HT Information Element transmitted by the AP in Beacon or Probe Response frames." | D1.01 | PSMP | PSMP
4629 | Malinen, Jouni | 9.21.2 | 126 |  | E | N | 126 |  | Procedure | 9.21.2 | E |  | C |  |  | 6 | AS is defined to be “Authentication Server” in IEEE 802.11. Using it to mean “Antenna Selection” here is somewhat confusing. Could we just spell out Antenna Selection? | Replace “AS” with “Antenna Selection” in Clause 9.21.2. | Counter - changed to ASEL | D1.01 | Antenna Selection | Beamforming & Adaptation
4630 | Malinen, Jouni | General |  |  | E | N | 0 |  | General | General | E |  | A |  |  | 6 | Number of places in the draft seem to be missing editing instructions, e.g., 5.2.7 and 11.4.4A are being added with editor instructed to “Insert ...” it. | Add missing editing instructions. | About 300 additional instructions added so that each sub-clause has its own insertion instruction. | D1.01 | General | General
4631 | Malinen, Jouni | General |  |  | E | N | 0 |  | General | General | E |  | A |  |  | 6 | Inconsistent spelling of “TXOP”: “TxOP” is used in number of places, especially in Clause 9. | Replace “TxOP” with “TXOP”. | Fixed by resolution to earlier editorial comment | D1.01 | General | General
4632 | Malinen, Jouni | General |  |  | E | N | 0 |  | General | General | E |  | A |  |  | 6 | Insistent spelling of “MHz”. | Replace “Mhz” with “MHz” (large number of places in the draft) and add a space between the number and “MHz”. | Fixed by resolution to earlier editorial comment | D1.01 | General | General
4643 | McCann, Stephen | 0 | 1 | 7 | E | N | 1 | 7 | General | General | E |  | A |  |  | 6 | typo: Throughpu | Throughput | Fixed by resolution to earlier editorial comment | D1.01 | General | General
4644 | McCann, Stephen | 11.15.1 | 151 | 24 | E | N | 151 | 24 | Basic functionality in BSS 40/20Mhz mode | 11.15.1 | E |  | A |  |  | 6 | typo: 'TxOP' | 'TXOP' | Accepted-Refer to CID-2833. | D1.01 | Coexistence | Coexistence
4645 | McCann, Stephen | 11.15.1 | 152 | 5 | E | N | 152 | 5 | Basic functionality in BSS 40/20Mhz mode | 11.15.1 | E |  | A |  |  | 6 | missing period | 'mode. The STA' | Accepted-Refer to CID-302 | D1.01 | Coexistence | Coexistence
4646 | McCann, Stephen | 11.15.1 | 152 | 5 | E | N | 152 | 5 | Basic functionality in BSS 40/20Mhz mode | 11.15.1 | E |  | A |  |  | 6 | typo: 'protections' | 'protection' | Accepted-Refer to CID-2842 | D1.01 | Coexistence | Coexistence
4647 | McCann, Stephen | 11.15.1 | 152 | 12 | E | N | 152 | 12 | Basic functionality in BSS 40/20Mhz mode | 11.15.1 | E |  | C |  |  | 6 | typo: '40/20' | '40/20 MHz' | Counter - Replace "40/20" with "20/40 MHz". | D1.01 | Coexistence | Coexistence
4648 | McCann, Stephen | 11.15.1 | 152 | 13 | E | N | 152 | 13 | Basic functionality in BSS 40/20Mhz mode | 11.15.1 | E |  | A |  |  | 6 | typo: 'respect virtual' | respect the virtual' | Accepted - As requested | D1.01 | Coexistence | Coexistence
4651 | McCann, Stephen | 11.2.3.1 | 145 | 21 | E | N | 145 | 21 | MIMO Power Save support | 11.2.3.1 | E |  | A |  |  | 6 | typo: 'it enabled' | 'it enables' | Fixed by resolution to earlier editorial comment | D1.01 | Power Management | MAC
4653 | McCann, Stephen | 11.2.3.1 | 145 | 24 | E | N | 145 | 24 | MIMO Power Save support | 11.2.3.1 | E |  | A |  |  | 6 | typos: 'gets' & 'TxOP' | 'receives' & 'TXOP' |  | D1.01 | Power Management | MAC
4654 | McCann, Stephen | 11.2.3.2 | 146 | 2 | E | N | 146 | 2 | Reduced MIMO capability | 11.2.3.2 | E |  | A |  |  | 6 | typo: 'accordingly' | according to' | Fixed by resolution to earlier editorial comment | D1.01 | Power Management | MAC
4655 | McCann, Stephen | 11.4.4A.1 | 146 | 20 | E | N | 146 | 20 | Introduction (Informative) | 11.4.4A.1 | E |  | A |  |  | 6 | typo: 'created by AP in response to first TSPEC' | 'created by the AP in response to the first TSPEC' | Fixed by resolution to other editorial comment | D1.01 | PSMP | PSMP
4656 | McCann, Stephen | 11.4.4A.2 | 148 | 6 | E | N | 148 | 6 | Join PSMP | 11.4.4A.2 | E |  | C |  |  | 6 | typo: 'joins PSMP' | 'joins the PSMP' | joins a PSMP | D1.01 | PSMP | PSMP
4657 | McCann, Stephen | 11.4.4A.2 | 148 | 11 | E | N | 148 | 11 | Join PSMP | 11.4.4A.2 | E |  | A |  |  | 6 | typo: 'for response' | 'for a response' | Fixed by resolution to earlier editorial comment | D1.01 | PSMP | PSMP
4658 | McCann, Stephen | 11.4.4A.2 | 148 | 28 | E | Y | 148 | 28 | Join PSMP | 11.4.4A.2 | E |  | A |  |  | 6 | typo: 'TBD' | needs to be resolved |  | D1.01 | PSMP | PSMP
4659 | McCann, Stephen | 11.5.2.1 | 149 | 8 | E | Y | 149 | 8 | Multiple TID Block Ack management under scheduled PSMP | 11.5.2.1 | E |  | C |  |  | 6 | The term 'Originator' has been used for the first time. I suggest that a previous definition should be re-used. | 'transmitter STA' | Removed "originator of" terminology. | D1.01 | PSMP | PSMP
4660 | McCann, Stephen | 11.5.2.1 | 149 | 11 | E | Y | 149 | 11 | Multiple TID Block Ack management under scheduled PSMP | 11.5.2.1 | E |  | A |  |  | 6 | Reference to '.11e' should be removed. | Remove '.11e' |  | D1.01 | PSMP | PSMP
4666 | McCann, Stephen | 20.2.2.7 | 163 | 25 | E | N | 163 | 25 | TXVECTOR BW | 20.2.2.7 | E |  | A |  |  | 6 | The terms '40 MHz channel' and '20 MHz channel' has been commonly used within the rest of the document. | Perhaps re-phrase the wording to refer to channels as opposed to bandwidth for consistent terminology. | Renamed to CW, and "channel" used consistently. Changed here and in RXVECTOR. | D1.01 | PHY Interface | PHY
4667 | McCann, Stephen | 20.3.14.5 | 226 | 5 | E | N | 226 | 5 | Packet alignment | 20.3.14.5 | E |  | A |  |  | 6 | Inconsistent use of '8u' and '4usec' | Consistently use µs |  | D1.01 | PHY Characteristics | PHY
4668 | McCann, Stephen | 20.3.14.6 | 226 | 8,9 | E | N | 226 | 8 | Reduced Interframe Space (RIFS) | 20.3.14.6 | E |  | A |  |  | 6 | Inconsistent use of 2usec and 2µsec | Consistently use 2µs |  | D1.01 | RIFS | Coexistence
4672 | McCann, Stephen | 20.3.15.6 | 230 | 9 | E | N | 230 | 9 | Received Channel Power Indicator (RCPI) Measurement | 20.3.15.6 | E |  | A |  |  | 6 | Equation number required | Equation number required |  | D1.01 | RCPI | PHY
4673 | McCann, Stephen | 20.3.16 | 231 | 17 | E | Y | 231 | 17 | PLCP transmit procedure | 20.3.16 | E |  | C |  |  | 6 | What does the word 'severe' actually refer to. This needs to be a quantifiable value. | Provide a value for what 'severe delay spread' actually is. | Deleted "severe" | D1.01 | PLCP | PHY
4674 | McCann, Stephen | 20.3.16 | 233 | 0 | E | N | 233 | 0 | PLCP transmit procedure | 20.3.16 | E |  | A |  |  | 6 | Figure n68: typo 'ocunt' | 'count' |  | D1.01 | PLCP | PHY
4675 | McCann, Stephen | 20.3.17 | 234 | 4,15 | E | N | 234 | 4 | PLCP receive procedure | 20.3.17 | E |  | A |  |  | 6 | The references to IEEE 802.11 should be removed and references to the final document inserted. | Remove references to IEEE 802.11 |  | D1.01 | PLCP | PHY
4676 | McCann, Stephen | 20.3.2.2 | 173 | 36 | E | Y | 173 | 36 | Overview of the PPDU encoding process | 20.3.2.2 | T |  | C |  |  | 11 | The number 60 has not been used before for the number of sub-carriers in a 40 MHz channel. It has previously been 58. | Clarification of the value '60' is required | Change 6 to 4 and -6 to -4 on line 36. Note that this is a shift in frequency, | D1.03 | PLCP | PHY | EM | Not clear whether the resolution includes an instruction to the editor to add a note about this being a frequency shift, or whether this is just a note to the resolution. Took it as the former and added the following sentence: "Note that this shifts the signal in frequency from the center of the 40 MHz channel to +10 MHz or -10 MHz offset from the center of the 40 MHz channel."
4678 | McCann, Stephen | 20.3.2.3 | 174 | 24,25 | E | N | 174 | 24 | Modulation and Coding Scheme (MCS) | 20.3.2.3 | E |  | A |  |  | 6 | Inconsistent use of nsec and ns | use 'ns' consistently through the document | Performed globally. 3 occurrances of nsec -> ns. | D1.01 | PLCP MCS | PHY
4680 | McCann, Stephen | 20.3.3.1 | 179 | 11 | E | N | 179 | 11 | Introduction | 20.3.3.1 | E |  | A |  |  | 6 | typo: 'provide' | 'provides' |  | D1.01 | PLCP Preamble | PHY
4681 | McCann, Stephen | 20.3.3.2.1 | 180 | 14 | E | N | 180 | 14 | Non-HT portion of mixed mode preamble | 20.3.3.2.1 | E |  | A |  |  | 6 | typo: 'describes' | 'describe' |  | D1.01 | PLCP Preamble | PHY
4682 | McCann, Stephen | 20.3.3.2.1.2 | 181 | 7 | E | N | 181 | 7 | Non-HT Short Training Field | 20.3.3.2.1.2 | E |  | A |  |  | 6 | It appears not necessary to use the co-ordinate value '+1+j' within equation 20-6. It just adds confusion to the reader. This also occurs in equation 20-13 | remove '+' from '+1' as it is redundant |  | D1.01 | PLCP Preamble | PHY
4685 | McCann, Stephen | 20.3.3.2.2.2 | 186 | 0 | E | N | 186 | 0 | The High Throughput Signal Field | 20.3.3.2.2.2 | E |  | A |  |  | 6 | The explanation field for 'Number of extension HT-LTF', requires some hyphons and general tidying up | tidy text within this table |  | D1.01 | PLCP Header | PHY
4686 | McCann, Stephen | 20.3.3.2.2.2 | 189 | 1 | E | N | 189 | 1 | The High Throughput Signal Field | 20.3.3.2.2.2 | E |  | C |  |  | 6 | The terms 'LSIG' and 'non-HT' are both used in Figure n54 | Use a consistent term | L-SIG is an abbreviation used for non-HT signal field. Added abbreviation in parenthesis to clarify for both signal fields. | D1.01 | PLCP Header | PHY
4687 | McCann, Stephen | 20.3.3.2.2.4 | 192 | 17 | E | N | 192 | 17 | The HT-LTF long training Field | 20.3.3.2.2.4 | E |  | A |  |  | 6 | A grey font has been used for some of the co-ordinates in eqaution 20-16. Is this significant? | Use the same font within eqautions. |  | D1.01 | PLCP Preamble | PHY
4688 | McCann, Stephen | 20.3.3.2.2.4 | 192 | 21 | E | N | 192 | 21 | The HT-LTF long training Field | 20.3.3.2.2.4 | E |  | A |  |  | 6 | I think commas should be used as seperators for the following string [-32 -5 -4 -3 -2 2 3 4 5 32] as confusion is liable to occur | Use '[-32, -5, -4, -3, -2, 2, 3, 4, 5, 32]' |  | D1.01 | PLCP Preamble | PHY
4689 | McCann, Stephen | 20.3.3.2.2.4 | 193 | 8, 10 | E | N | 193 | 8 | The HT-LTF long training Field | 20.3.3.2.2.4 | E |  | A |  |  | 6 | Sometimes the terms FT and FFT are inter used. To some extent the term FFT is over used and originally refers to a specific method of implement the Fourier Transform. | Use the term 'FT' consistently throughout the document | Figs n56 n57 updated to show IDFT. | D1.01 | PLCP Preamble | PHY
4691 | McCann, Stephen | 20.3.4.3.3.2 | 200 | 4-8 | E | Y | 200 | 4 | LDPCC Encoder | 20.3.4.3.3.2 | E |  | C |  |  | 6 | This block of text contains several important equations. This also occurs in other parts of section 20. | These equations should be brought out of the text and written as separate 20-xx equations. This really aids the reader with understanding of the text. It also allows commentators to quote specific equation numbers when issues arise. | I don't agree that this text would be clarified by turning these equations into display equations. This is narrative text describing the encoding process, which would be broken up too much by pulling out the individual equations into display equations. I made a few minor edits to clarify the wording. | D1.01 | PLCP Coding | PHY
4694 | McCann, Stephen | 20.3.4.4.2 | 205 | 3 | E | N | 205 | 3 | Stream Parser | 20.3.4.4.2 | E |  | A |  |  | 6 | Reference to .11a is inappropriate | remove the reference to .11a |  | D1.01 | PLCP Interleaver | PHY
4695 | McCann, Stephen | 20.3.4.4.2 | 206 | 1 | E | N | 206 | 1 | Stream Parser | 20.3.4.4.2 | E |  | A |  |  | 6 | Text refers to 'We'. The use of the third person should be removed. | 'The index of the bit is denoted by r' |  | D1.01 | PLCP Interleaver | PHY
4697 | McCann, Stephen | 20.3.5.2.1 | 217 | 7 | E | Y | 217 | 7 | CSI Matrices Feedback | 20.3.5.2.1 | E |  | A |  |  | 6 | Equation 20-58. Where are the gothic symbols J and K defined ? Are these Matrix representations? | Clarification of J and K are required in equation 20-58 | See resolution to 3546 | D1.01 | PHY Beamforming | Beamforming & Adaptation
4700 | McCann, Stephen | 20.3.5.2.3 | 219 | 5 | E | Y | 219 | 5 | Compressed Steering Matrix Feedback | 20.3.5.2.3 | E |  | C |  |  | 6 | The term 'beamformee' has been used for the first time. I think another term such as transmitting STA should be used. | Use alternative term, e.g. transmitting STA | Added this term to definitions: "3.n2 beamformee: A STA that receives a PPDU that was transmitted using a beamforming steering matrix" | D1.01 | PHY Beamforming | Beamforming & Adaptation
4708 | McCann, Stephen | 20.4.3 | 240 | 8 | E | N | 240 | 8 | TXTIME calculation | 20.4.3 | E |  | A |  |  | 6 | 'Ceil' was used earlier in the document as opposed to 'Ceiling' | Consistently use one mathematical operator. | Will use "ceiling" as this is what the baseline uses | D1.01 | PLME | PHY
4710 | McCann, Stephen | 20.5.3 | 243 | 16 | E | N | 243 | 16 | Overview of interactions | 20.5.3 | E |  | A |  |  | 6 | Reference to IEEE 802.11 is not relevant. | Remove reference to IEEE 802.11 |  | D1.01 | PMD | PHY
4712 | McCann, Stephen | 3 | 2 | 10 | E | N | 2 | 10 | Definitions | 3 | E |  | A |  |  | 6 | clause 3.x is not bold type | use bold type |  | D1.01 | General | General
4713 | McCann, Stephen | 3 | 2 | 26 | E | N | 2 | 26 | Definitions | 3 | E |  | C |  |  | 6 | 'no non-HT' is a double negative | 'only HT devices' | Alternate rewording: "3.x Pure High Throughput Mode (Pure HT Mode): A mode of operation of a BSS in which only HT devices are present." | D1.01 | General | General
4714 | McCann, Stephen | 4 | 3 | 13 | E | N | 3 | 13 | Abbreviations and acronyms | 4 | E |  | A |  |  | 6 | A-MPDU is not defined | add 'A-MPDU Aggregate MPDU' |  | D1.01 | General | General
4715 | McCann, Stephen | 4 | 4 | 25 | E | N | 4 | 25 | Abbreviations and acronyms | 4 | E |  | A |  |  | 6 | The capitalization of the words of the expanded abbreviations is inconsistent (e.g. MIMO and MM) | Use a consistent format | Fixed by resolution to earlier editorial comment | D1.01 | General | General
4720 | McCann, Stephen | 7.1.1 | 14 | 10 | E | N | 14 | 10 | Conventions | 7.1.1 | E |  | C |  |  | 6 | This sentence should be moved, as +HTC is defined in section 7.1 | Move the text in clause 7.1.1 into the clause 7.1, so that +HTC if defined before it is used. | See 725 | D1.01 | Frame Formats | Frame Format
4721 | McCann, Stephen | 7.1.3.1.10 | 15 | 14 | E | Y | 15 | 14 | Order field | 7.1.3.1.10 | E |  | C |  |  | 6 | The term 'non-HT QSTA' seems to contradict what was stated in clause 5. | Claification is required of the distinction between a QSTA and a non-HT STA. | Footnote added: " A non-HT QSTA is a STA that implements the QoS facility, but does not implement any of the HT features." | D1.01 | Frame Formats | Frame Format
4722 | McCann, Stephen | 7.1.3.8 | 21 | 5 | E | N | 21 | 5 | HT Control Field | 7.1.3.8 | E |  | A |  |  | 6 | typo: STA | STAs | accept | D1.01 | Frame Formats | Frame Format
4723 | McCann, Stephen | 7.2.1.7.2 | 24 | 7 | E | Y | 24 | 7 | Block Ack Request (BlockAckReq) frame format (compressed) | 7.2.1.7.2 | E |  | A |  |  | 6 | The text references a definition which appears at a later point in the document. | The definition in clause 7.2.1.8 needs to be brought forward into clause 7.2.1.7.2 | accept. Moved ACK policy definition to section 7.2.1.7 and changed references. | D1.01 | Block Ack | MAC
4724 | McCann, Stephen | 7.2.1.7.3 | 25 | 10 | E | Y | 25 | 10 | Multiple TID Block Acknowledgement Request | 7.2.1.7.3 | E |  | C |  |  | 6 | Figure n6 has a different format from Figure n4, and indeed many of the following figures showing bit and octet fields have inconsistent formats | Inconsistencies in bit and octet field figures need to be resolved. | Counter: matched format of Figure n6 with n4 | D1.01 | Block Ack | MAC
4725 | McCann, Stephen | 7.2.1.8 | 26 | 3 | E | Y | 26 | 3 | Block Ack (BlockAck) frame format | 7.2.1.8 | E |  | A |  |  | 6 | The table reference is incorrect. Indeed after this point, the table references become almost impossible to follow | Table n11 should be Table n13 and this then affects the rest of the draft | Cross reference update | D1.01 | Block Ack | MAC
4726 | McCann, Stephen | 7.2.1.8.1 | 27 | 14 | E | Y | 27 | 14 | Simple Block Ack (Simple BlockAck) | 7.2.1.8.1 | E |  | A |  |  | 6 | The figure reference is incorrect. Indeed after this point, the figure references become almost impossible to follow | Figure n8 should be Figure n7. Indeed there are 2 Figure n8s (page 27 and 29). This mix-up then affects the rest of the draft |  | D1.01 | Block Ack | MAC
4727 | McCann, Stephen | 7.2.2.1 | 30 | 26+ | E | N | 30 | 26 | Aggregated MSDU Format (A-MSDU) | 7.2.2.1 | E |  | A |  |  | 6 | 802.3 should be refered to as IEEE 802.3 | use IEEE 802.3 in footnote | accept | D1.01 | A-MSDU | Frame Format
4728 | McCann, Stephen | 7.2.2.2 | 31 | 15 | E | N | 31 | 15 | QoS Null Embedding of Management Action | 7.2.2.2 | E |  | A |  |  | 6 | typo: '+ HTC' | +HTC | accept | D1.01 | Management Frames | Frame Format
4729 | McCann, Stephen | 7.2.3.1 | 32 | 15 | E | N | 32 | 15 | Beacon frame format | 7.2.3.1 | E |  | A |  |  | 6 | The 3rd row of the Notes field in Table 8 is in a smaller font | Change text to larger font | accept | D1.01 | Management Frames | Frame Format
4733 | McCann, Stephen | 7.3.2.48 | 51 | 9 | E | N | 51 | 9 | Additional HT Information Elements | 7.3.2.48 | E |  | C |  |  | 6 | typo: STA | STAs | Alternate: A STA that finds... | D1.01 | HT Elements | Frame Format
4734 | McCann, Stephen | 7.3.2.48 | 52 | 1 | E | Y | 52 | 1 | Additional HT Information Elements | 7.3.2.48 | E |  | A |  |  | 6 | Figure n21 has a different format to many other bit field figures (see Figure 31). Also see comment 25 above. | Inconsistencies in bit and octet field figures need to be resolved. | Figure modified to be closer to the baseline. A possible alternative is to split out the action body and descrive in a separate figure. | D1.01 | HT Elements | Frame Format
4735 | McCann, Stephen | 7.3.2.48 | 52 | 5 | E | N | 52 | 5 | Additional HT Information Elements | 7.3.2.48 | E |  | A |  |  | 6 | The capitalization of the words of the initial column is inconsistent (e.g. Recommended transmission ...) | Use a consistent format | As these are field names, converted to initial caps. | D1.01 | HT Elements | Frame Format
4737 | McCann, Stephen | 7.3.2.48 | 53 |  | E | N | 53 |  | Additional HT Information Elements | 7.3.2.48 | E |  | A |  |  | 6 | 'No non-HT STA' is a double negative | 'Only HT STA' |  | D1.01 | HT Elements | Frame Format
4738 | McCann, Stephen | 7.3.2.48 | 54 |  | E | N | 54 |  | Additional HT Information Elements | 7.3.2.48 | E |  | C |  |  | 6 | typo: 'Size in us' | 'Size in use' | us was probably intended to be microseconds, and was wrong anyway. Reworded: "Duration of the shortest Service Interval. " | D1.01 | HT Elements | Frame Format
4739 | McCann, Stephen | 7.3.2.48 | 54 |  | E | N | 54 |  | Additional HT Information Elements | 7.3.2.48 | E |  | C |  |  | 6 | For the description of the 'L-SIG TXOP Protection Full Support' field, can the text be changed to use positive terminology rather than negative. | 'This field should be set to 0 if the L-SIG Protection bit is set to 0 by all HT BSS members and the QAP.' | Reworded: "Set to 0 if one or more HT STA in the BSS do not support L-SIG TXOP Protection Set to 1 if all HT STA in the BSS support L-SIG TXOP Protection " | D1.01 | HT Elements | Frame Format
4740 | McCann, Stephen | 7.3.2.48 | 54 |  | E | N | 54 |  | Additional HT Information Elements | 7.3.2.48 | E |  | C |  |  | 6 | For the description of the 'PCO phase', the word 'the' needs to be inserted | 'This bit is only applicable to the Beacon frame' | Reworded: "Defined only in a Beacon frame when PCO active is 1. Reserved otherwise." | D1.01 | HT Elements | Frame Format
4741 | McCann, Stephen | 7.4.7 | 57 | 10 | E | N | 57 | 10 | HT Management Action Frames details | 7.4.7 | E |  | C |  |  | 6 | Reference to clause 7.4.7. is within clause 7.4.7 | 'The frame formats are defined below' | Alternate: The frame formats are defined in 7.4.7.1 to 7.4.7.10 | D1.01 | HT Action Frames | Frame Format
4742 | McCann, Stephen | 7.4.7.1 | 58 | 6 | E | Y | 58 | 6 | Recommended Transmission Channel Width Management Action Frame | 7.4.7.1 | E |  | A |  |  | 6 | Surely the reference to 'both non-AP STA and AP', actually refers to STAs. I don’t know what a non-AP STA is? (i.e. it is usually understood that an AP is a STA) | Clarification is required | The term non-AP QSTA is defined in the baseline. The term non-AP STA is used (but never defined) in the baseline. Added this definition. | D1.01 | Coexistence | Coexistence
4743 | McCann, Stephen | 7.4.7.10 | 76 | 13 | E | N | 76 | 13 | PSMP | 7.4.7.10 | E |  | C |  |  | 6 | Figure n28. The last Order value should be 4..N_STA. | '4..N_STA' | Alternate: 4 to (N_STA+3) | D1.01 | PSMP | PSMP
4745 | McCann, Stephen | 7.4.7.10 | 77 | 2 | E | Y | 77 | 2 | PSMP | 7.4.7.10 | E |  | A |  |  | 6 | typo: '8us' should be written correctly as '8µs'. This typo occurs many times in the draft. | '8µs' |  | D1.01 | PSMP | PSMP
4746 | McCann, Stephen | 7.4.7.10 | 77 | 2 | E | Y | 77 | 2 | PSMP | 7.4.7.10 | E |  | C |  |  | 6 | The statement 'Therefore, this field can describe a PSMP exchange of up to 8ms duration', assumes quite a lot on the reader. N_STA is a 5 bit field, which therefore has a maximum value of 1024, multipled by the 8µs then gives 8ms. | Clarification of where 8ms comes from, should be stated. | Alternate: insert " approximately" before 8ms. | D1.01 | PSMP | PSMP
4748 | McCann, Stephen | 7.4.7.10 | 77 | 30 | E | N | 77 | 30 | PSMP | 7.4.7.10 | E |  | A |  |  | 6 | typo: 'bit2' | 'bit 2' |  | D1.01 | PSMP | PSMP
4750 | McCann, Stephen | 7.4.7.6 | 64 | 2 | E | Y | 64 | 2 | MIMO CSI Matrices frame | 7.4.7.6 | E |  | C |  |  | 6 | Table n29. The value of MCMR Seqment Sequence is 'Unused' | define 'Unused' | Changed to "reserved" | D1.01 | Beamforming | Beamforming & Adaptation
4761 | McCann, Stephen | 9.10.7.1 | 93 | 7 | E | N | 93 | 7 | BlockAck Extension Architecture | 9.10.7.1 | E |  | A |  |  | 6 | Figure n34 has an unusual format and font which is inconsistent with most of the other figures. | Use consistent format and font for the figures |  | D1.01 | Block Ack | MAC
4762 | McCann, Stephen | 9.10.7.1 | 93 | 16 | E | N | 93 | 16 | BlockAck Extension Architecture | 9.10.7.1 | E |  | A |  |  | 6 | typo: SN | Sequence Number (SN) |  | D1.01 | Block Ack | MAC
4763 | McCann, Stephen | 9.10.7.1 | 93 | 18 | E | Y | 93 | 18 | BlockAck Extension Architecture | 9.10.7.1 | E |  | A |  |  | 6 | Not appropriate to mention 802.11e, which does not exist as a separate entity. In other words this will become a meaningless statement. This reference also occurs elsewhere in this draft. | Refer to the specific issue within the base 802.11 document |  | D1.01 | Block Ack | MAC
4764 | McCann, Stephen | 9.10.7.1 | 93 | 22 | E | N | 93 | 22 | BlockAck Extension Architecture | 9.10.7.1 | E |  | A |  |  | 6 | Do not know what SSN refers to? | Need to define SSN | Fixed by resolution to other editorial comment | D1.01 | Block Ack | MAC
4765 | McCann, Stephen | 9.10.7.3 | 94 | 19 | E | N | 94 | 19 | Scoreboard context control in full state | 9.10.7.3 | T |  | A |  |  | 12 | Why is 2^12 used? | Clarify the significance of this value | Accept - U - replace the cited sentence with the following: "The sequence number space is considered divided into two parts, one of which is “old” and one of which is “new” by means of a boundary created by adding half the sequence number range to the current start of receive window (modulo 2^12)." Ed: reclassified as technical | D1.03 | Block Ack | MAC | EI | For consistency, making the same change to all identical notes, including in 9.10.4.
4766 | McCann, Stephen | 9.12 | 104 | 10, 19 | E | N | 104 | 10 | Frame exchange sequences | 9.12 | E |  | A |  |  | 6 | Missing closing braces on equations | Add ')' to the end of line 10 and 19 | Also same bug in following term corrected. | D1.01 | MAC Operation | MAC
4775 | McCann, Stephen | 9.18.2.1 | 116 | 7 | E | N | 116 | 7 | PSMP Power management | 9.18.2.1 | E |  | A |  |  | 6 | typo: 'de-asserting of the' | 'de-asserting the' |  | D1.01 | PSMP | PSMP
4780 | McCann, Stephen | 9.20.2.1.2 | 122 | 17 | E | N | 122 | 17 | Procedure | 9.20.2.1.2 | E |  | A |  |  | 6 | typo: 'allow' | 'allows' |  | D1.01 | Beamforming | Beamforming & Adaptation
4783 | McCann, Stephen | 9.20.3.2 | 123 | 30 | E | N | 123 | 30 | Feedback request and response rules | 9.20.3.2 | E |  | A |  |  | 6 | typo: 'after end' | 'after the end' |  | D1.01 | Beamforming | Beamforming & Adaptation
4788 | McCann, Stephen | 9.21.2 | 126,127 | 28 (126), 6 (127) | E | N | 126 | 28 | Procedure | 9.21.2 | E |  | A |  |  | 6 | typo: '+ HTC' | '+HTC' |  | D1.01 | Antenna Selection | Beamforming & Adaptation
4789 | McCann, Stephen | 9.22 | 128 | 13 | E | N | 128 | 13 | Zero Length Frame as sounding frame | 9.22 | E |  | C |  |  | 6 | typo: 'within SIFS'. Generally speaking SIFS requires a preposition | 'within a SIFS' | Change "SIFS" to "a SIFS interval". That is the usage in 802.11ma. | D1.01 | ZLF | Beamforming & Adaptation
4795 | McCann, Stephen | A4.15.1 | 270 | 0 | E | N | 270 | 0 | MAC Enhancements for Higher Throughput | A4.15.1 | E |  | A |  |  | 6 | Row HTM19: '40/20 MHz Operation' is mentioned | '20/40 MHz Operation' |  | D1.01 | PICS | General
4796 | McCann, Stephen | Annex A | 265 | 2 | E | N | 265 | 2 | PICS | Annex A | E |  | A |  |  | 6 | Footnote 9 is missing | Remove reference to footnote 9 | Fixed by resolution to earlier editorial comment | D1.01 | PICS | General
4798 | McCann, Stephen | General |  |  | E | N | 0 |  | General | General | E |  | A |  |  | 6 | Are there any footnotes between footnote 1 and 5 | Check footnotes 2 - 4 | Footnote numbering is continuous in the working draft. | D1.01 | General | General
4802 | McNamara, Darren | 3 | 2 | 10 | E | N | 2 | 10 | Definitions | 3 | E |  | a |  |  | 6 | Presence of a 'TBD' | Replace TBD with appropriate reference. | Fixed by resolution to earlier editorial comment | D1.01 | General | General
4806 | Medvedev, Irina | 20.2.2.1 | 162 | Table | E | N | 162 | 1 | TXVECTOR L_LENGTH | 20.2.2.1 | E |  | A |  |  | 6 | Language in STBC row of Table n60 | remove "either" after "between", make "STS" and "SS" subscripts in "NSTS" and "NSS"; insert parentheses "( )" around "NSTS" and "NSS" |  | D1.01 | PHY Interface | PHY
4807 | Medvedev, Irina | 20.2.2.1 | 162 | Table | E | N | 162 | 1 | TXVECTOR L_LENGTH | 20.2.2.1 | E |  | A |  |  | 6 | Language in NUM_EXTEN_SS row of Table n60 | replace "stream(s)" with "streams", insert comma "," after streams, and place parentheses "( )" around 0-3 so that it reads "(0-3)" |  | D1.01 | PHY Interface | PHY
4808 | Medvedev, Irina | 20.2.2.1 | 162 | Table | E | N | 162 | 1 | TXVECTOR L_LENGTH | 20.2.2.1 | E |  | A |  |  | 6 | Inconsistent period placement | Make a rule for placing a period at the end of each statement in the table and stick with it. Recommend not using periods in the table. | Table checked and no punctuation rule adopted. | D1.01 | PHY Interface | PHY
4810 | Medvedev, Irina | 20.2.2.1 | 163 | 2 | E | N | 163 | 2 | TXVECTOR L_LENGTH | 20.2.2.1 | E |  | A |  |  | 6 | Grammar | Insert comma "," after "In a HT frame" |  | D1.01 | PHY Interface | PHY
4811 | Medvedev, Irina | 20.2.2.12 | 164 | 13 | E | N | 164 | 13 | TXVECTOR AGGREGATION | 20.2.2.12 | E |  | C |  |  | 6 | Missing information and grammar | Replace sentence with "The AGGREGATION parameter is set to 1 if the PSDU contains A-MPDU; otherwise, it is set to 0.", paying close attention to the punctuation. | CID-323 resolves the 'set to 1' comment. There is no need to combine the two sentences - there are many examples in the draft where the values of a field are described in separate sentences. | D1.01 | PHY Interface | PHY
4812 | Medvedev, Irina | 20.2.2.13 | 164 | 16 | E | N | 164 | 16 | TXVECTOR STBC | 20.2.2.13 | E |  | A |  |  | 6 | Language, punctuation (missing dash in space-time, missing period at end of sentence). | Replace last sentence with "The allowed values are 0, 1, and 2, where a value of 0 indicates that no space-time block coding (STBC) is used.", paying close attention to the punctuation. |  | D1.01 | PHY Interface | PHY
4815 | Medvedev, Irina | 20.2.2.6 | 163 | 22 | E | N | 163 | 22 | TXVECTOR MCS | 20.2.2.6 | E |  | C |  |  | 6 | Language | Replace "value of be used in … scheme is the index" with "value to be placed in the MCS field is the MCS index"; remove extra space before "Table" | replace 'value of be' with 'value to be'. The text following it retained as is. | D1.01 | PHY Interface | PHY
4816 | Medvedev, Irina | 20.2.2.6 | 163 | 23 | E | N | 163 | 23 | TXVECTOR MCS | 20.2.2.6 | E |  | A |  |  | 6 | Language | Remove extra space after "n88" |  | D1.01 | PHY Interface | PHY
4817 | Medvedev, Irina | 20.2.2.7 | 163 | 26-27 | E | N | 163 | 26 | TXVECTOR BW | 20.2.2.7 | E |  | C |  |  | 6 | Language | Replace lines 26 and 27 with: "Two additional modes for the transmission over 40 MHz are indicated: duplicate legacy or duplicate HT." Remove the last sentence. It provides redundant information and serves no purpose. (If keeping last sentence, replace "between" with "among".) | removed the last sentence. Kept the previous sentnce. Changed lagacy to non-HT | D1.01 | PHY Interface | PHY
4818 | Medvedev, Irina | 20.2.2.8 | 163 | 29-31 | E/T | N | 163 | 29 | TXVECTOR CH_OFFSET | 20.2.2.8 | DT |  | A |  |  | 11 | Language. First sentence falsely indicates that either upper or lower part may be used, implying that entire 40 MHz cannot be used. | Replace with the following sentence, paying careful attention to punctuation. "The CH_OFFSET parameter indicates which portion of the 40MHz channel will be used for transmission. Allowed values are: CH_OFF_40 - the entire 40MHz is used, CH_OFF_U20 - the upper 20MHz channel is used, and CH_OFF_L20 - the lower 20MHz channel is used." | The PHY ad hoc accepts this comment. | D1.03 | PHY Interface | PHY | EM | Section had been edited in D1.01. Incorporated proposed change into existing text to address the comment.
4819 | Medvedev, Irina | 20.2.2.9 | 164 | 2 | E | N | 164 | 2 | TXVECTOR LENGTH | 20.2.2.9 | E |  | A |  |  | 6 | Missing information | Insert "in a HT frame" after "octets" | Inserted "in an HT frame" after "octets" | D1.01 | PHY Interface | PHY
4820 | Medvedev, Irina | 20.2.3 | 165 | 6 | E | N | 165 | 6 | RXVECTOR parameters | 20.2.3 | E |  | A |  |  | 6 | Extra space | Remove space after "n61" | This results from the (Ed ) comment and the way they are stripped. The editor will find a way to remove these comments that also avoids the introduction of spurious spaces. | D1.01 | PHY Interface | PHY
4821 | Medvedev, Irina | 20.2.3 | 165 | Table | E | N | 165 | 10 | RXVECTOR parameters | 20.2.3 | E |  | A |  |  | 6 | Language in STBC row of Table n61 | remove "either" after "between", make "STS" and "SS" subscripts in "NSTS" and "NSS"; insert parentheses "( )" around "NSTS" and "NSS" |  | D1.01 | PHY Interface | PHY
4822 | Medvedev, Irina | 20.2.3 | 166 | Table | E | N | 166 | 10 | RXVECTOR parameters | 20.2.3 | E |  | A |  |  | 6 | Language in NUM_EXTEN_SS row of Table n61 | replace "stream(s)" with "streams", insert comma "," after streams, and place parentheses "( )" around 0-3 so that it reads "(0-3)" |  | D1.01 | PHY Interface | PHY
4824 | Medvedev, Irina | 20.2.3.1 | 166 | 4 | E | N | 166 | 4 | RXVECTOR L_LENGTH | 20.2.3.1 | E |  | A |  |  | 6 | Punctuation | Insert comma "," after "packet" |  | D1.01 | PHY Interface | PHY
4825 | Medvedev, Irina | 20.2.3.1 | 166 | 7 | E | N | 166 | 7 | RXVECTOR L_LENGTH | 20.2.3.1 | E |  | A |  |  | 6 | Punctuation | Insert comma "," after "packet" |  | D1.01 | PHY Interface | PHY
4827 | Medvedev, Irina | 20.2.3.2 | 166 | 9-12 | T | N | 166 | 9 | RXVECTOR RSSI | 20.2.3.2 | ST |  | C | Eric Tokbo | 851 | 11 | What is the value of RSSI maximum? | Define RSSI maximum. Reference 17.2.3.2. | Change 20.5.5.7.2 to "Semantic of the service primitive This primitive shall provide the following parameters: PMD_RSSI.indicate(RSSI) The RSSI shall be a measure of the RF energy received by the HT OFDM PHY. RSSI indications of up to 8 bits (256 levels) are supported." | D1.03 | PHY Interface | PHY | EI | I'm a little mystified by this -- the only difference between the existing text and the replacement text in the resolution is that "OFDM PHY" has been replace by "HT OFDM PHY" I made that change
4828 | Medvedev, Irina | 20.2.3.3 | 166 | 17 | E | N | 166 | 17 | RXVECTOR L-DATARATE | 20.2.3.3 | E |  | A |  |  | 6 | Language | Replace "invalid" with "ignored" or "not used" |  | D1.01 | PHY Interface | PHY
4830 | Medvedev, Irina | 20.2.3.6 | 166 | 26 | E | N | 166 | 26 | RXVECTOR MCS | 20.2.3.6 | E |  | A |  |  | 6 | Language | Replace first sentence with: "The MCS parameter shall indicate the modulation and coding scheme used with the current received PPDU." | Replaced with "The MCS parameter shall indicate the modulation and coding scheme used in the current received PPDU. " | D1.01 | PHY Interface | PHY
4834 | Medvedev, Irina | 20.2.3.9 | 167 | 9 | E | N | 167 | 9 | RXVECTOR LENGTH | 20.2.3.9 | E |  | A |  |  | 6 | Extra space | Remove extra space before "LENGTH" |  | D1.01 | PHY Interface | PHY
4836 | Medvedev, Irina | 20.3.2 | 168 | 32 | E | N | 168 | 32 | PLCP frame format | 20.3.2 | E |  | A |  |  | 6 | Capitalization | Mixed mode or Mixed Mode? This needs to be used consistently throughout the spec. | Fixed by resolution to other editorial comment | D1.01 | PLCP Frame Format | PHY
4837 | Medvedev, Irina | 20.3.2 | 169 | 11 | E | N | 169 | 11 | PLCP frame format | 20.3.2 | E |  | A |  |  | 6 | Punctuation | Replace "-" after "Data" with ":" for consistency |  | D1.01 | PLCP Frame Format | PHY
4838 | Medvedev, Irina | 20.3.2 | 169 | 13 | E | N | 169 | 13 | PLCP frame format | 20.3.2 | E |  | A |  |  | 6 | Grammar | Remove apostrphe so that it reads "HT-LTFs". |  | D1.01 | PLCP Frame Format | PHY
4839 | Medvedev, Irina | 20.3.2 | 169 | 19 | E | N | 169 | 19 | PLCP frame format | 20.3.2 | E |  | A |  |  | 6 | Clarity | Insert "of DLTFs" after "and the number". |  | D1.01 | PLCP Frame Format | PHY
4841 | Medvedev, Irina | 20.3.2.1 | 170 | 4 | E | N | 170 | 4 | Transmitter Block Diagram (informative) | 20.3.2.1 | E |  | C |  |  | 6 | N_{ES} has not been defined | Insert "(number of encoding streams)" immediately after N_{ES} | Inerted "(number of FEC encoders) " after N_{ES} | D1.01 | PLCP | PHY
4842 | Medvedev, Irina | 20.3.2.1 | 170 | 7 | E | N | 170 | 7 | Transmitter Block Diagram (informative) | 20.3.2.1 | E |  | A |  |  | 6 | Punctuation | Insert period "." at the end of the sentence. |  | D1.01 | PLCP | PHY
4844 | Medvedev, Irina | 20.3.2.1 | 170 | 17 | E | N | 170 | 17 | Transmitter Block Diagram (informative) | 20.3.2.1 | E |  | A |  |  | 6 | Extra information | Remove "different" |  | D1.01 | PLCP | PHY
4845 | Medvedev, Irina | 20.3.2.1 | 170 | 19 | E | N | 170 | 19 | Transmitter Block Diagram (informative) | 20.3.2.1 | E |  | A |  |  | 6 | Grammar consistency | Insert space before "constellation" |  | D1.01 | PLCP | PHY
4846 | Medvedev, Irina | 20.3.2.1 | 170 | 21 | E | N | 170 | 21 | Transmitter Block Diagram (informative) | 20.3.2.1 | E |  | A |  |  | 6 | Grammar consistency | Insert space before "vectors" |  | D1.01 | PLCP | PHY
4847 | Medvedev, Irina | 20.3.2.1 | 170 | 27 | E | N | 170 | 27 | Transmitter Block Diagram (informative) | 20.3.2.1 | E |  | A |  |  | 6 | Clarity | Insert "(CSD)" after "Cyclic shift insertion" so that it can be easily associated with the CSD block in Figure n50. |  | D1.01 | PLCP | PHY
4848 | Medvedev, Irina | 20.3.2.1 | 170 | 27-28 | E | N | 170 | 27 | Transmitter Block Diagram (informative) | 20.3.2.1 | E |  | A |  |  | 6 | Language | Replace the first part of the second sentence with: "In the case that the applied spatial expansion increases the number of transmit chains…", leaving the rest of the sentence the same. |  | D1.01 | PLCP | PHY
4849 | Medvedev, Irina | 20.3.2.2 | 172 | 1 | E | N | 172 | 1 | Overview of the PPDU encoding process | 20.3.2.2 | E |  | A |  |  | 6 | Capitalization | "PLCP Preamble" or "PLCP preamble"? "Header" or "header"? Be consistent, please. | PLCP Header is capitalized as it's a proper noun | D1.01 | PLCP | PHY
4852 | Medvedev, Irina | 20.3.2.2 | 172 | 16 | E | N | 172 | 16 | Overview of the PPDU encoding process | 20.3.2.2 | E |  | A |  |  | 6 | Grammar | Insert period "." after "20.3.4.3.3.4" to end the sentence. Replace the "and" immediately after "20.3.4.3.3.4" with: "With LDPC encoding, " |  | D1.01 | PLCP | PHY
4853 | Medvedev, Irina | 20.3.2.2 | 172 | 17 | E | N | 172 | 17 | Overview of the PPDU encoding process | 20.3.2.2 | E |  | A |  |  | 6 | Language | "Replace "to do the" with "used for" |  | D1.01 | PLCP | PHY
4854 | Medvedev, Irina | 20.3.2.2 | 172 | 39 | E | N | 172 | 39 | Overview of the PPDU encoding process | 20.3.2.2 | E |  | A |  |  | 6 | Extra information | Remove "frequency" |  | D1.01 | PLCP | PHY
4855 | Medvedev, Irina | 20.3.2.2 | 173 | 5 | E | N | 173 | 5 | Overview of the PPDU encoding process | 20.3.2.2 | E |  | C |  |  | 6 | Grammar | Add "s" to "subclause" for plurality | Counter: removed subclause | D1.01 | PLCP | PHY
4861 | Medvedev, Irina | 20.3.2.3 | 174 | 13 | E | N | 174 | 13 | Modulation and Coding Scheme (MCS) | 20.3.2.3 | E |  | C |  |  | 6 | Incorrect table number, language, missing information | Replace "n87" with "n88", replace "in one" with "for one", mention that the coding is always the same on all streams. | Changed Table ref to n88. Replaced "in one" with "for one". Did not add the text coding is always the same on all streams. | D1.01 | PLCP MCS | PHY
4862 | Medvedev, Irina | 20.3.2.3 | 174 | 18 | E | N | 174 | 18 | Modulation and Coding Scheme (MCS) | 20.3.2.3 | E |  | A |  |  | 6 | Capitalization | Change "remaining Tables" to "remaining tables" |  | D1.01 | PLCP MCS | PHY
4863 | Medvedev, Irina | 20.3.2.3 | 174 | 19 | E | N | 174 | 19 | Modulation and Coding Scheme (MCS) | 20.3.2.3 | E |  | C |  |  | 6 | Language | Change "These are" to "The unbalanced STBC modes include" | Counter: "The unbalanced STBC modes comprise the cases where two spatial streams..." | D1.01 | PLCP MCS | PHY
4864 | Medvedev, Irina | 20.3.2.3 | 174 | 20 | E | N | 174 | 20 | Modulation and Coding Scheme (MCS) | 20.3.2.3 | E |  | A |  |  | 6 | Punctuation | Remove comma "," before "and' |  | D1.01 | PLCP MCS | PHY
4865 | Medvedev, Irina | 20.3.2.3 | 174 | 21 | E | N | 174 | 21 | Modulation and Coding Scheme (MCS) | 20.3.2.3 | E |  | A |  |  | 6 | Punctuation | Insert period "." before "These" |  | D1.01 | PLCP MCS | PHY
4866 | Medvedev, Irina | 20.3.2.3 | 174 | 21 | E | N | 174 | 21 | Modulation and Coding Scheme (MCS) | 20.3.2.3 | E |  | C |  |  | 6 | Clarity | Insert "unbalanced STBC modes" after "These" | Inserted "STBC modes" | D1.01 | PLCP MCS | PHY
4867 | Medvedev, Irina | 20.3.2.4 | 175 | Table n62 | E | N | 175 | 1 | Timing related parameters | 20.3.2.4 | E |  | A |  |  | 6 | Incorrect use of length in Table n62 | Change "length" to "duration" wherever "length" appears in the first column of Table n62 |  | D1.01 | PLCP | PHY
4868 | Medvedev, Irina | 20.3.2.4 | 175 | Table n63 | E | N | 175 | 2 | Timing related parameters | 20.3.2.4 | E |  | A |  |  | 6 | Capitalization | Capitalize "Frequently" in Table n63 caption | Resolved in another editorial comment | D1.01 | PLCP | PHY
4870 | Medvedev, Irina | 20.3.2.5 | 176 | Table n63 | E | N | 176 | 1 | Mathematical description of signals | 20.3.2.5 | E |  | A |  |  | 6 | Punctuation | Remove period "." after "chains" in Table n63 |  | D1.01 | PLCP | PHY
4871 | Medvedev, Irina | 20.3.2.5 | 176 | 4 | E | N | 176 | 4 | Mathematical description of signals | 20.3.2.5 | E |  | C |  |  | 6 | Clarity | Change the first part of the sentence to: "In the case of non-HT mode or HT modes transmissions over a 20MHz channel", keeping the remainder of the sentence. | Changed to "In the case of either a non-HT mode transmission or an HT mode transmission, over a 20 MHz channel," | D1.01 | PLCP | PHY
4872 | Medvedev, Irina | 20.3.2.5 | 176 | 6 | E | N | 176 | 6 | Mathematical description of signals | 20.3.2.5 | E |  | A |  |  | 6 | Punctuation | Add comma "," after "HT modes" |  | D1.01 | PLCP | PHY
4873 | Medvedev, Irina | 20.3.2.5 | 176 | 10 | E | N | 176 | 10 | Mathematical description of signals | 20.3.2.5 | E |  | A |  |  | 6 | Punctuation | Add comma "," after "case" |  | D1.01 | PLCP | PHY
4874 | Medvedev, Irina | 20.3.2.5 | 176 | 11 | E | N | 176 | 11 | Mathematical description of signals | 20.3.2.5 | T |  | C | Irina Medvedev |  | 11 | Missing information | Include subcarrier mapping of upper/lower 20MHz transmission in 40MHz (-60 --> -2 and 2-->60) | insert a new paragraph between lines 8 and 9: In the case of 40 Mhz Upper mode or 40 Mhz Lower mode transmission, the 20MHz channel is divided into 64 sub-carriers. Signal is transmitted on sub-carriers -60 to -4 in the case of a 40 MHz Lower mode transmission and on sub-carriers 4 to 60 in the case of a 40 Mhz Upper mode transmission. | D1.03 | PLCP | PHY | EI
4875 | Medvedev, Irina | 20.3.2.5 | 177 | 4 | E | N | 177 | 4 | Mathematical description of signals | 20.3.2.5 | E |  | A |  |  | 6 | Grammar | Remove "s" from "offsets" making it singular. |  | D1.01 | PLCP | PHY
4876 | Medvedev, Irina | 20.3.2.5 | 177 | 5 | E | N | 177 | 5 | Mathematical description of signals | 20.3.2.5 | E |  | A |  |  | 6 | Capitalization | "Mixed mode" or "Mixed Mode"? Be consistent. |  | D1.01 | PLCP | PHY
4878 | Medvedev, Irina | 20.3.2.5 | 177 | 14 | E | N | 177 | 14 | Mathematical description of signals | 20.3.2.5 | E |  | A |  |  | 6 | Punctuation | Insert comma "," after "mode" |  | D1.01 | PLCP | PHY
4880 | Medvedev, Irina | 20.3.2.5 | 178 | 8 | E | N | 178 | 8 | Mathematical description of signals | 20.3.2.5 | E |  | A |  |  | 6 | Consistency | Change big "." showing multiplication to smaller size "." to be consistent with the equation on page 177, line 13. |  | D1.01 | PLCP | PHY
4881 | Medvedev, Irina | 20.3.2.5 | 178 | 16 | E | N | 178 | 16 | Mathematical description of signals | 20.3.2.5 | E |  | C |  |  | 6 | Incorrect description, capitalization | Change Table n64 caption to: "Value of N^{Tone}_{Field}" | Fixed capitalization. Descriptive caption is preferred to caption with equation in it. Counter: "Number of tones in each HT PLCP field" | D1.01 | PLCP | PHY
4885 | Medvedev, Irina | 20.3.3 | 179-197 | All | E | N | 179 | 0 | High Throughput Preamble | 20.3.3 | E |  | A |  |  | 6 | Grammar comments - please see attached document (LB84_Clause20.3.3_GrammaticalComments_IrinaMedvedev.doc) | Please see attached document (LB84_Clause20.3.3_GrammaticalComments_IrinaMedvedev.doc) |  | D1.01 | PLCP Preamble | PHY
4886 | Medvedev, Irina | 20.3.3.1 | 179 | 11 | E | N | 179 | 11 | Introduction | 20.3.3.1 | E |  | C |  |  | 6 | Grammar | Change "which" to "-" and add "s" to "provide" | Used colon instead of dash | D1.01 | PLCP Preamble | PHY
4887 | Medvedev, Irina | 20.3.3.1 | 179 | 14 | E | N | 179 | 14 | Introduction | 20.3.3.1 | E |  | C |  |  | 6 | Grammar | Change "which" to "-" | Used colon instead of dash | D1.01 | PLCP Preamble | PHY
4888 | Medvedev, Irina | 20.3.3.2 | 180 | 5 | E | N | 180 | 5 | Mixed Mode preamble and header fields | 20.3.3.2 | E |  | A |  |  | 6 | Clarity | Insert "(L-SIG)" after "SIGNAL field" |  | D1.01 | PLCP Preamble | PHY
4889 | Medvedev, Irina | 20.3.3.2.1 | 180 | 14 | E | N | 180 | 14 | Non-HT portion of mixed mode preamble | 20.3.3.2.1 | E |  | A |  |  | 6 | Grammar | Remove "s" from "describes" to make singular; add "s" to "field" to make plural |  | D1.01 | PLCP Preamble | PHY
4890 | Medvedev, Irina | 20.3.3.2.1.1 | 180 | 19 | E | N | 180 | 19 | Cyclic shift definition for the non-HT fields. | 20.3.3.2.1.1 | E |  | A |  |  | 6 | Clarity, grammar | Replace "length" with "duration", replace ":" with period "." |  | D1.01 | PLCP Preamble | PHY
4891 | Medvedev, Irina | 20.3.3.2.1.1 | 180 | 27 | E | N | 180 | 27 | Cyclic shift definition for the non-HT fields. | 20.3.3.2.1.1 | E |  | A |  |  | 6 | Extra information | Remove "(MM)" since it was already defined earlier |  | D1.01 | PLCP Preamble | PHY
4893 | Medvedev, Irina | 20.3.3.2.1.2 | 181 | 1 | E | N | 181 | 1 | Non-HT Short Training Field | 20.3.3.2.1.2 | E |  | A |  |  | 6 | Clarity | Add "(L-STF)" at the end of the heading |  | D1.01 | PLCP Preamble | PHY
4897 | Medvedev, Irina | 20.3.3.2.1.3 | 182 | 17 | E | N | 182 | 17 | Non-HT Long Training Field | 20.3.3.2.1.3 | E |  | C |  |  | 6 | Grammar | Remove space between "\mu" and "sec"; add "and" after "sec" | removed space, and changed "sec" to "s", did not add "and" -- as dictated by IEEE style guide | D1.01 | PLCP Preamble | PHY
4898 | Medvedev, Irina | 20.3.3.2.1.4 | 183 | 15 | E | N | 183 | 15 | The Non-HT Signal Field | 20.3.3.2.1.4 | E |  | A |  |  | 6 | Punctuation, language | Insert comma "," after "zero"; insert "to" after "shall be set" |  | D1.01 | PLCP Header | PHY
4899 | Medvedev, Irina | 20.3.3.2.1.4 | 183 | 21 | E | N | 183 | 21 | The Non-HT Signal Field | 20.3.3.2.1.4 | E |  | A |  |  | 6 | Language | Insert "denoted by" after "is" |  | D1.01 | PLCP Header | PHY
4900 | Medvedev, Irina | 20.3.3.2.1.4 | 184 | 1 | E | N | 184 | 1 | The Non-HT Signal Field | 20.3.3.2.1.4 | E |  | A |  |  | 6 | Capitalization, missing information | Change caption to read: "Generation of the non-HT Signal Field", capitalizing "G", "S", and "F" |  | D1.01 | PLCP Header | PHY
4901 | Medvedev, Irina | 20.3.3.2.2.1 | 184 | 6 | E | N | 184 | 6 | Cyclic shift for the High Throughput portion of Mixed Mode preamble | 20.3.3.2.2.1 | E |  | A |  |  | 6 | Consistency | Insert "definition" after "shift" |  | D1.01 | PLCP Preamble | PHY
4902 | Medvedev, Irina | 20.3.3.2.2.1 | 185 | 1-2 | E | N | 185 | 1 | Cyclic shift for the High Throughput portion of Mixed Mode preamble | 20.3.3.2.2.1 | E |  | C |  |  | 6 | Grammar, language | Change "shift" to "shifts", move "(except the HT-SIG)" from line 2 to immediately after "preamble" on linen1 | removed "(except the HT-SIG)", since HT-SIG is part of the HT header, not the HT preamble. Added "Note that these cyclic shift values do not apply to the HT-SIG in an MM PPDU." at the end of the paragraph. | D1.01 | PLCP Preamble | PHY
4903 | Medvedev, Irina | 20.3.3.2.2.2 | 185 | Table n68 | E | N | 185 | 7 | The High Throughput Signal Field | 20.3.3.2.2.2 | E |  | C |  |  | 6 | Language | In Length Field name under Explanation and Coding: insert dash "-" after "PSDU" and remove carriage return before "0-65535". Change "Note 2" to "NOTE 2" and add "at end of table" | Some of the suggested changes are already in D1.0. Adding "at end of table" is not consistent with IEEE Style guide | D1.01 | PLCP Header | PHY
4904 | Medvedev, Irina | 20.3.3.2.2.2 | 185 | Table n68 | E | N | 185 | 7 | The High Throughput Signal Field | 20.3.3.2.2.2 | E |  | A |  |  | 6 | Language | Capitalize "reserved" and remove "one" under Field name |  | D1.01 | PLCP Header | PHY
4905 | Medvedev, Irina | 20.3.3.2.2.2 | 185 | Table n68 | E | N | 185 | 7 | The High Throughput Signal Field | 20.3.3.2.2.2 | E |  | A |  |  | 6 | Language | In Aggregation Field Name under Explanation and Coding: change period "." to semicolon ";" and change the last part to "otherwise, set to 0." |  | D1.01 | PLCP Header | PHY
4906 | Medvedev, Irina | 20.3.3.2.2.2 | 186 | Table n68 | E | N | 186 | 7 | The High Throughput Signal Field | 20.3.3.2.2.2 | E |  | A |  |  | 6 | Language | In STBC Field Name under Explanation and Coding: remove comma "," after streams, place parentheses around "N_STS" and "N_SS", and insert period "." after MCS |  | D1.01 | PLCP Header | PHY
4907 | Medvedev, Irina | 20.3.3.2.2.2 | 186 | Table n68 | E | N | 186 | 7 | The High Throughput Signal Field | 20.3.3.2.2.2 | E |  | A |  |  | 6 | Capitalization | In Short GI Field Name under Explanation and Coding: change capital "I" to lower case "i" in "Indicate" |  | D1.01 | PLCP Header | PHY
4909 | Medvedev, Irina | 20.3.3.2.2.2 | 186 | Table n68 | E | N | 186 | 7 | The High Throughput Signal Field | 20.3.3.2.2.2 | E |  | C |  |  | 6 | Punctuation | In Number of extension HT-LTFs Field Name under Explanation and Coding: change "stream(s)" to "streams" and insert colon ":" immediately after it; remove period "." after "N_ESS", insert space before and after the dash "-" following "b'10", insert dash with spaces after "b'11" | Different edits in response to 277, 3025, 4685, 11931, 11961 | D1.01 | PLCP Header | PHY
4911 | Medvedev, Irina | 20.3.3.2.2.2 | 187 | 7 | E | N | 187 | 7 | The High Throughput Signal Field | 20.3.3.2.2.2 | E |  | A |  |  | 6 | Grammar | Insert space after "in", remove comma "," after "96", replace "are" with "is" |  | D1.01 | PLCP Header | PHY
4912 | Medvedev, Irina | 20.3.3.2.2.2 | 188 | Table n69 | E | N | 188 | 1 | The High Throughput Signal Field | 20.3.3.2.2.2 | E |  | A |  |  | 6 | Missing information | Insert reference to Table n64 in the "N^{Tones} is equal to … " sentence |  | D1.01 | PLCP Header | PHY
4913 | Medvedev, Irina | 20.3.3.2.2.2 | 188 | Table n69 | E | N | 188 | 1 | The High Throughput Signal Field | 20.3.3.2.2.2 | E |  | A |  |  | 6 | Extra information | Change "T_CS^itx" line description to "is defined by Table n65 for the MM packet". There is no need to mention GF here since this table and section refer to MM |  | D1.01 | PLCP Header | PHY
4915 | Medvedev, Irina | 20.3.3.2.2.2 | 188 | 5 | E | N | 188 | 5 | The High Throughput Signal Field | 20.3.3.2.2.2 | E |  | A |  |  | 6 | Missing reference | Reference Figure n54 (currently is not referenced). Add ", as shown in Figure n54" to the end of the last sentence. |  | D1.01 | PLCP Header | PHY
4916 | Medvedev, Irina | 20.3.3.2.2.2 | 189 | Figure n54 | E | N | 189 | 1 | The High Throughput Signal Field | 20.3.3.2.2.2 | E |  | C |  |  | 6 | Grammar, missing information | In caption of Figure n54, capitalize "constellation", insert "(left)" after "non-HT signal field", insert "(right)" after "HT signal field" | Changed caption to "Data tone constellations in the non-HT signal field (left) and the HT signal field (right) in an MM PPDU" | D1.01 | PLCP Header | PHY
4918 | Medvedev, Irina | 20.3.3.2.2.3 | 190 | 9 | E | N | 190 | 9 | The HT STF training symbol | 20.3.3.2.2.3 | E |  | C |  |  | 6 | Language | Replace colon ":" after "are" with "shown below." (Note, period at the end of the sentence). | Counter: "The frequency sequences are: shown in Equation (21-15) and Equation (21-16). " | D1.01 | PLCP Preamble | PHY
4919 | Medvedev, Irina | 20.3.3.2.2.4 | 191 | 19 | E | N | 191 | 19 | The HT-LTF long training Field | 20.3.3.2.2.4 | E |  | A |  |  | 6 | Language | Replace "the MCS and STBC HT-SIG fields" with "the MCS and STBC fields in the HT-SIG" |  | D1.01 | PLCP Preamble | PHY
4920 | Medvedev, Irina | 20.3.3.2.2.4 | 191 | 20-21 | E | N | 191 | 20 | The HT-LTF long training Field | 20.3.3.2.2.4 | E |  | A |  |  | 6 | Grammar | Place parentheses or commas around N_STS; place parentheses around or comma before N_ESS. |  | D1.01 | PLCP Preamble | PHY
4921 | Medvedev, Irina | 20.3.3.2.2.4 | 192 | Equation 20-15 | E | N | 192 | 9 | The HT-LTF long training Field | 20.3.3.2.2.4 | E |  | A |  |  | 6 | Inconsistent use | Replace brackets "[ ]" with "{" before the initial "1" and "}" after the final "-1" (as in equation 20-16). |  | D1.01 | PLCP Preamble | PHY
4922 | Medvedev, Irina | 20.3.3.2.2.4 | 193 | 1 | E | N | 193 | 1 | The HT-LTF long training Field | 20.3.3.2.2.4 | E |  | C |  |  | 6 | Grammar | Replace line 1 with "In the Mixed Mode preamble, each HT-LTF is 4 us long and consists of a". Note: replaced "a mixed mode preamble" with "the Mixed Mode preamble", capitalized Mixed Mode; inserted comma "," after "preamble", replaced "\mu sec" with "\mu s", and made the sentence no longer a run-on sentence. | Replaced sentence with "In an HT mixed mode preamble, each HT-LTF consists of a single occurrence of the sequence plus a GI insertion, and has a duration of 4 μs." | D1.01 | PLCP Preamble | PHY
4923 | Medvedev, Irina | 20.3.3.2.2.4 | 193 | 6,7,8 | E | N | 193 | 6 | The HT-LTF long training Field | 20.3.3.2.2.4 | E |  | C |  |  | 6 | Missing information | Change "Q" to "Qk", as shown in the diagram | rewrote bullets to be more general and cover 4926 | D1.01 | PLCP Preamble | PHY
4924 | Medvedev, Irina | 20.3.3.2.2.4 | 193 | 6 | E | N | 193 | 6 | The HT-LTF long training Field | 20.3.3.2.2.4 | E |  | A |  |  | 6 | Language | Remove "of" |  | D1.01 | PLCP Preamble | PHY
4925 | Medvedev, Irina | 20.3.3.2.2.4 | 193 | 8 | E | N | 193 | 8 | The HT-LTF long training Field | 20.3.3.2.2.4 | E |  | C |  |  | 6 | Punctuation, missing information | Insert "M < N" and period at end of the sentence. | added "; M <= N ' at end of bullet item | D1.01 | PLCP Preamble | PHY
4926 | Medvedev, Irina | 20.3.3.2.2.4 | 193 | 8 | E | N | 193 | 8 | The HT-LTF long training Field | 20.3.3.2.2.4 | E |  | C |  |  | 6 | Missing information | Specify definition of "[P_{HTLTF]m,n", as shown in the diagram | rewrote bullets to be more general and cover 4923 | D1.01 | PLCP Preamble | PHY
4929 | Medvedev, Irina | 20.3.3.2.2.4 | 194 | 5 | E | N | 194 | 5 | The HT-LTF long training Field | 20.3.3.2.2.4 | E |  | A |  |  | 6 | Missing reference | Insert reference to "P_HTLTF", for example, add: "P_{HTLTF} is defined in equation (20-19)." |  | D1.01 | PLCP Preamble | PHY
4930 | Medvedev, Irina | 20.3.3.2.2.4 | 194 | 6 | E | N | 194 | 6 | The HT-LTF long training Field | 20.3.3.2.2.4 | E |  | A |  |  | 6 | Spelling and capitalization | Change "datan" to "Data" |  | D1.01 | PLCP Preamble | PHY
4931 | Medvedev, Irina | 20.3.3.2.2.4 | 194 | 16 | E | N | 194 | 16 | The HT-LTF long training Field | 20.3.3.2.2.4 | E |  | C |  |  | 6 | Capitalization, grammar | Replace "Where" with "where", "The" with "the". Replace periods after "40MH" and "Table n67" with commas ",". Insert "and" before "Qk" | see 373 | D1.01 | PLCP Preamble | PHY
4936 | Medvedev, Irina | 20.3.3.3.1 | 195 | 6 | E | N | 195 | 6 | Cyclic shift for the Green Field preamble and header fields | 20.3.3.3.1 | E |  | A |  |  | 6 | Consistency | Insert "definition" after "shift" |  | D1.01 | PLCP Greenfield | PHY
4937 | Medvedev, Irina | 20.3.3.3.2 | 195 | 12 | E | N | 195 | 12 | Short training field | 20.3.3.3.2 | E |  | C |  |  | 6 | Consistency | Insert "Non-HT" before "Short", capitalize "Training", "Field", insert "(L-STF)" at end | Counter - accepted except "field" should be lower case as it's not part of a proper noun. Also term is now HT-GF.STF. | D1.01 | PLCP Greenfield | PHY
4938 | Medvedev, Irina | 20.3.3.3.2 | 195 | 14 | E | N | 195 | 14 | Short training field | 20.3.3.3.2 | E |  | c |  |  | 6 | Consistency | Replace "(STF)" with "(L-STF)" | Counter - HT-GF-STF | D1.01 | PLCP Greenfield | PHY
4939 | Medvedev, Irina | 20.3.3.3.2 | 195 | 17 | E | N | 195 | 17 | Short training field | 20.3.3.3.2 | E |  | C |  |  | 6 | Language | Insert "where" before "T^{iTX}_{CS}", replace periods after "n67" and "40 MHz" with commas ",", and insert "and" before Qk. | changed parameter definitions to be consistent with IEEE style guide | D1.01 | PLCP Greenfield | PHY
4940 | Medvedev, Irina | 20.3.3.3.2 | 195 | 18 | E | N | 195 | 18 | Short training field | 20.3.3.3.2 | E |  | C |  |  | 6 | Consistency | Replace "(STF)" with "(L-STF)" | See 4938 | D1.01 | PLCP Greenfield | PHY
4941 | Medvedev, Irina | 20.3.3.3.2 | 195 | 20 | E | N | 195 | 20 | Short training field | 20.3.3.3.2 | E |  | A |  |  | 6 | Language, grammar | Remove comma "," after "20 MHz operation" and insert "equation" before "(20-6)" |  | D1.01 | PLCP Greenfield | PHY
4943 | Medvedev, Irina | 20.3.3.3.3 | 195 | 23 | E | N | 195 | 23 | Signal field | 20.3.3.3.3 | E |  | A |  |  | 6 | Capitalizaion | Insert "The High Throughput" before "Signal field", capitalize "Field" |  | D1.01 | PLCP Header | PHY
4945 | Medvedev, Irina | 20.3.3.3.3 | 196 | 9 | E | N | 196 | 9 | Signal field | 20.3.3.3.3 | E |  | A |  |  | 6 | Missing information | Insert reference to definitions of Q, P, N_STS, d, Tcs, etc. | "N_STS" is defined in table n63, otherwise this is accepted | D1.01 | PLCP Header | PHY
4946 | Medvedev, Irina | 20.3.3.3.3 | 196 | 15 | E | N | 196 | 15 | Signal field | 20.3.3.3.3 | E |  | A |  |  | 6 | Missing information | Insert reference to definitions of Q, P, N_STS, d, Tcs, etc. | "N_STS" is defined in table n63, otherwise this is accepted | D1.01 | PLCP Header | PHY
4947 | Medvedev, Irina | 20.3.3.4 | 197 | 7 | E | N | 197 | 7 | Long training field | 20.3.3.3.4 | E |  | A |  |  | 6 | Missing information | Insert reference to definitions of Q, P, N_STS, d, Tcs, etc. |  | D1.01 | PLCP Preamble | PHY
4948 | Medvedev, Irina | 20.3.3.4 | 197 | 8 | E | N | 197 | 8 | Long training field | 20.3.3.3.4 | E |  | A |  |  | 6 | Incorrect reference | Replace "n48" with "n49" |  | D1.01 | PLCP Preamble | PHY
4949 | Medvedev, Irina | 20.3.4 | 197 | 10 | E | N | 197 | 10 | The Data Field | 20.3.4 | E |  | A |  |  | 6 | Capitalizaion | Capitalize "Data" |  | D1.01 | PLCP Data | PHY
4950 | Medvedev, Irina | 20.3.4 | 197 | 11 | E | N | 197 | 11 | The Data Field | 20.3.4 | E |  | A |  |  | 6 | Language | Insert "OFDM" before "symbols" |  | D1.01 | PLCP Data | PHY
4951 | Medvedev, Irina | 20.3.4 | 197 | 12 | E | N | 197 | 12 | The Data Field | 20.3.4 | E |  | C |  |  | 6 | Missing information | Mention that the "16" in equation "(20-24)" comes from the SERVICE field | Re-wrote the first sentence in 20.3.4 to read "The data field consists of the 16-bit service field, the PSDU, either six or twelve tail bits, depending on whether there are one or two encoding streams, and pad bits." | D1.01 | PLCP Data | PHY
4952 | Medvedev, Irina | 20.3.4 | 197 | 15 | E | N | 197 | 15 | The Data Field | 20.3.4 | E |  | C |  |  | 6 | Punctuation | Remove period "." after "used", and insert "and" after ")" | No "and" after), according to IEEE style guide | D1.01 | PLCP Data | PHY
4953 | Medvedev, Irina | 20.3.4 | 197 | 17 | E | N | 197 | 17 | The Data Field | 20.3.4 | E |  | A |  |  | 6 | Consistency | Italicize "length" |  | D1.01 | PLCP Data | PHY
4954 | Medvedev, Irina | 20.3.4.1 | 197 | 19 | E | N | 197 | 19 | The service field | 20.3.4.1 | E |  | C |  |  | 6 | Capitalizaion | Capitalize "service" and "field" | "SERVICE field" is the standards usage | D1.01 | PLCP Data | PHY
4955 | Medvedev, Irina | 20.3.4.1 | 197 | 21 | E | N | 197 | 21 | The service field | 20.3.4.1 | E |  | A |  |  | 6 | Grammar | Add "s" to "transmission" to make plurar |  | D1.01 | PLCP Data | PHY
4956 | Medvedev, Irina | 20.3.4.1 | 197 | 22 | E | N | 197 | 22 | The service field | 20.3.4.1 | E |  | C |  |  | 6 | Grammar | Insert "the" before "HT" | changed "In HT modes.." to "In HT frames .." | D1.01 | PLCP Data | PHY
4957 | Medvedev, Irina | 20.3.4.1 | 197 | 19-23 | E | N | 197 | 19 | The service field | 20.3.4.1 | E |  | C |  |  | 6 | Consistency | "Service" or "SERVICE" ? | see 4954 | D1.01 | PLCP Data | PHY
4958 | Medvedev, Irina | 20.3.4.3 | 198 | 4 | E | N | 198 | 4 | Coding | 20.3.4.3 | E |  | C |  |  | 6 | Capitalizaion | Replace "When" with "when" | started new sentence | D1.01 | PLCP Coding | PHY
5145 | Meylan, Arnaud | 9.12 | 97 | 16 | N | N | 97 | 16 | Frame exchange sequences | 9.12 | E |  | A |  |  | 6 | Order of item definitions is not the same for Frame and Attribute | for consistency with "Frame" definition, move ..."Attributes are shown in italic"... to the beginning of paragraph, right after "Attributes" | Ed: classification N does not exist. This appears to be a purely editorial comment. changed to E | D1.01 | MAC Operation | MAC
5148 | Meylan, Arnaud | 9.12 | 97 | 13 | E | N | 97 | 13 | Frame exchange sequences | 9.12 | E |  | A |  |  | 6 | onconsistent notation | change line to : (* a *) = a is a comment |  | D1.01 | MAC Operation | MAC
5152 | Meylan, Arnaud | 9.15 | 105 | 22 | T | Y | 105 | 22 | L-SIG TXOP Protection | 9.15 | T |  | C |  |  | 17 | What is an "infrastructure STA" ? | define term or remove | Countered: replace the text "infrastructure STA" with "STA in infrastructure BSS" | D1.03 | Protection Mechanisms | Coexistence | EM | Slight rewording thus: "A STA that is associated with an AP (Ed: CID 5152) may use L-SIG TXOP Protection if its AP sets L-SIG TXOP Protection Full Support to 1."
5153 | Meylan, Arnaud | 9.17.1 | 109 | 22 | E | N | 109 | 22 | Reverse direction aggregation exchanges | 9.17.1 | E |  | C |  |  | 6 | For clarity, add "in the HT Control field" after "The response starts a SIFS after the end of the PPDU containing RDG=1" | For clarity, add "in the HT Control field" after "The response starts a SIFS after the end of the PPDU containing RDG=1" | Change "end of the PPDU containing RDG=1" to "end of the PPDU in which the RDG field was set to 1". Editorial clarification: There are many references to the "RDG field" without explicitly mentioing "RDG field in the HTC Control field". | D1.01 | MAC Operation | MAC
5002 | Medvedev, Irina | 20.3.4.7.1 | 210 | 1 | E | N | 210 | 1 | Spatial Mapping | 20.3.4.7.1 | E |  | A |  |  | 6 | Punctuation, consistency | Use lower case for "As", insert comma "," after "procedure" |  | D1.01 | PLCP OFDM | PHY
5003 | Medvedev, Irina | 20.3.4.7.1 | 210 | 2 | E | N | 210 | 2 | Spatial Mapping | 20.3.4.7.1 | E |  | A |  |  | 6 | Punctuation | Use lower case for "When" |  | D1.01 | PLCP OFDM | PHY
5004 | Medvedev, Irina | 20.3.4.7.1 | 210 | 3 | E | N | 210 | 3 | Spatial Mapping | 20.3.4.7.1 | E |  | A |  |  | 6 | Punctuation | Insert comma "," before "then" |  | D1.01 | PLCP OFDM | PHY
5005 | Medvedev, Irina | 20.3.4.7.1 | 210 | 4 | E | N | 210 | 4 | Spatial Mapping | 20.3.4.7.1 | E |  | A |  |  | 6 | Punctuation | Replace period with semicolon ":" |  | D1.01 | PLCP OFDM | PHY
5006 | Medvedev, Irina | 20.3.4.7.1 | 210 | 12 | E | N | 210 | 12 | Spatial Mapping | 20.3.4.7.1 | E |  | A |  |  | 6 | Capitalizaion | Capitalize "Mapping" |  | D1.01 | PLCP OFDM | PHY
5007 | Medvedev, Irina | 20.3.4.7.1 | 210 | 15 | E | N | 210 | 15 | Spatial Mapping | 20.3.4.7.1 | E |  | A |  |  | 6 | Grammar | Change "shift" to "shifts" to make plural |  | D1.01 | PLCP OFDM | PHY
5008 | Medvedev, Irina | 20.3.4.7.1 | 210 | 17 | E | N | 210 | 17 | Spatial Mapping | 20.3.4.7.1 | E |  | A |  |  | 6 | Capitalizaion | Use lower case "i"for "in this case" |  | D1.01 | PLCP OFDM | PHY
5009 | Medvedev, Irina | 20.3.4.7.1 | 210 | 23-24 | E | N | 210 | 23 | Spatial Mapping | 20.3.4.7.1 | E |  | C |  |  | 6 | Language | Insert "with" before "each", insert period of "sqrt(N_STS/N_TX)" and remove "by using for instance" with "This scaling may be performed by using" | Accepted the first part ("with"), but the second part is incorrect. Split the long sentence up into two. | D1.01 | PLCP OFDM | PHY
5010 | Medvedev, Irina | 20.3.4.7.1 | 210 | 24 | E | N | 210 | 24 | Spatial Mapping | 20.3.4.7.1 | E |  | A |  |  | 6 | Missing information | insert "left" before multiplied |  | D1.01 | PLCP OFDM | PHY
5012 | Medvedev, Irina | 20.3.4.7.1 | 210 | 26 | E | N | 210 | 26 | Spatial Mapping | 20.3.4.7.1 | E |  | A |  |  | 6 | Consistency, language | Replace big "." used for multiplying with smaller size font ".'; replace colon with " , where D may take on one of the following : " |  | D1.01 | PLCP OFDM | PHY
5013 | Medvedev, Irina | 20.3.4.7.1 | 210 | 27. 28 | E | N | 210 | 27 | Spatial Mapping | 20.3.4.7.1 | E |  | A |  |  | 6 | Missing commas | Insert commas before "D=" |  | D1.01 | PLCP OFDM | PHY
5014 | Medvedev, Irina | 20.3.4.7.1 | 211 | 1,2,3,4 | E | N | 211 | 1 | Spatial Mapping | 20.3.4.7.1 | E |  | A |  |  | 6 | Missing commas | Insert commas before "D=" |  | D1.01 | PLCP OFDM | PHY
5016 | Medvedev, Irina | 20.3.4.7.1 | 211 |  | E | Y | 211 |  | Spatial Mapping | 20.3.4.7.1 | E |  | A |  |  | 6 | Clarity | Sentence makes it seem that the smoothing bit is used in MM only. Rephrase as follows: "different spatial expansion over sub-carriers - this should be used in MM only and with the smoothing bit set to 0". Note: used expansion (singular) instead of expansions. |  | D1.01 | PLCP OFDM | PHY
5017 | Medvedev, Irina | 20.3.4.7.1 | 211 | 7,8,9,10 | E | N | 211 | 7 | Spatial Mapping | 20.3.4.7.1 | E |  | A |  |  | 6 | Missing commas | Insert commas before "Q=" |  | D1.01 | PLCP OFDM | PHY
5018 | Medvedev, Irina | 20.3.4.7.1 | 211 | 11 | E | N | 211 | 11 | Spatial Mapping | 20.3.4.7.1 | E |  | A |  |  | 6 | Missing comma | Insert comma after "case" |  | D1.01 | PLCP OFDM | PHY
5019 | Medvedev, Irina | 20.3.4.7.1 | 211 | 13 | E | N | 211 | 13 | Spatial Mapping | 20.3.4.7.1 | E |  | C |  |  | 6 | Incorrect acronym, punctuation | "BF" is not defined. Use "TxBF" instead; insert comma "," after "TxBF" | Counter: "With transmit beamforming with explicit feedback,… | D1.01 | PLCP OFDM | PHY
5020 | Medvedev, Irina | 20.3.4.7.2 | 212 | 13 | E | N | 212 | 13 | 20MHz HT transmission | 20.3.4.7.2 | E |  | A |  |  | 6 | Punctuation | Insert comma after "chain" and another one before "is" |  | D1.01 | PLCP OFDM | PHY
5021 | Medvedev, Irina | 20.3.4.7.2 | 212 | 17 | E | N | 212 | 17 | 20MHz HT transmission | 20.3.4.7.2 | E |  | A |  |  | 6 | Capitalizaion, punctuation | Replace "Packet" with "packet, ", noting the comma |  | D1.01 | PLCP OFDM | PHY
5022 | Medvedev, Irina | 20.3.4.7.2 | 212 | 18 | E | N | 212 | 18 | 20MHz HT transmission | 20.3.4.7.2 | E |  | A |  |  | 6 | Punctuation | Insert comma after "17.4.5.9" |  | D1.01 | PLCP OFDM | PHY
5023 | Medvedev, Irina | 20.3.4.7.2 | 212 | 20 | E | N | 212 | 20 | 20MHz HT transmission | 20.3.4.7.2 | E |  | A |  |  | 6 | Punctuation | Insert " , and" after definition of M(k) |  | D1.01 | PLCP OFDM | PHY
5024 | Medvedev, Irina | 20.3.4.7.2 | 213 | 1 | E | N | 213 | 1 | 20MHz HT transmission | 20.3.4.7.2 | E |  | A |  |  | 6 | Incorrect subscript | Repace "itx" in subscript with "i_STS" |  | D1.01 | PLCP OFDM | PHY
5027 | Medvedev, Irina | 20.3.4.7.3 | 213 | 8 | E | N | 213 | 8 | Transmission in 40MHz HT mode | 20.3.4.7.3 | E |  | A |  |  | 6 | Punctuation | Insert " , and" after definition of M(k) |  | D1.01 | PLCP OFDM | PHY
5028 | Medvedev, Irina | 20.3.4.7.3 | 213 | 9 | E | N | 213 | 9 | Transmission in 40MHz HT mode | 20.3.4.7.3 | E |  | A |  |  | 6 | Language and incorrect subscript | Remvoe "The pilot sequence", replace subscript with "i_STS", remove "for 40mHz" at end to be consistent with description in 20MHz |  | D1.01 | PLCP OFDM | PHY
5029 | Medvedev, Irina | 20.3.4.7.3 | 213 | 11 | E | N | 213 | 11 | Transmission in 40MHz HT mode | 20.3.4.7.3 | E |  | A |  |  | 6 | Missing comma, language | Insert comma after "HT-LTF", insert "the" before "upper" |  | D1.01 | PLCP OFDM | PHY
5030 | Medvedev, Irina | 20.3.4.7.4 | 214 | 3 | E | N | 214 | 3 | Transmission in HT duplicate mode. | 20.3.4.7.4 | E |  | A |  |  | 6 | Language | Replace "coding" after "BPSK" with "modulation"; insert dash to have "rate-1/2" |  | D1.01 | PLCP OFDM | PHY
5031 | Medvedev, Irina | 20.3.4.7.4 | 214 | 4 | E | N | 214 | 4 | Transmission in HT duplicate mode. | 20.3.4.7.4 | E |  | C |  |  | 6 | Language | Insert "the" before "HT" | Counter: "In the HT duplicate mode,…" | D1.01 | PLCP OFDM | PHY
5032 | Medvedev, Irina | 20.3.4.7.4 | 214 | 7 | E | N | 214 | 7 | Transmission in HT duplicate mode. | 20.3.4.7.4 | E |  | A |  |  | 6 | Punctuation | Insert comma at end of line |  | D1.01 | PLCP OFDM | PHY
5033 | Medvedev, Irina | 20.3.4.7.4 | 214 | 7 | E | N | 214 | 7 | Transmission in HT duplicate mode. | 20.3.4.7.4 | E |  | A |  |  | 6 | Missing definition | Insert definition of p_n |  | D1.01 | PLCP OFDM | PHY
5034 | Medvedev, Irina | 20.3.4.7.4 | 214 | 8 | E | N | 214 | 8 | Transmission in HT duplicate mode. | 20.3.4.7.4 | E |  | A |  |  | 6 | Punctuation | Replace "," with "and"; insert comma at end of line |  | D1.01 | PLCP OFDM | PHY
5035 | Medvedev, Irina | 20.3.4.7.4 | 214 | 9 | E | N | 214 | 9 | Transmission in HT duplicate mode. | 20.3.4.7.4 | E |  | C |  |  | 6 | Missing reference, punctuation | Insert reference to definition of N_SR, insert comma at end of line | N_SR has been properly defined in Table n69; second comment accepted | D1.01 | PLCP OFDM | PHY
5036 | Medvedev, Irina | 20.3.4.7.4 | 214 | 10 | E | N | 214 | 10 | Transmission in HT duplicate mode. | 20.3.4.7.4 | E |  | A |  |  | 6 | Incorrect subscript | Replace subscript with "i_TX, 1" |  | D1.01 | PLCP OFDM | PHY
5037 | Medvedev, Irina | 20.3.4.7.4 | 214 | 11 | E | N | 214 | 11 | Transmission in HT duplicate mode. | 20.3.4.7.4 | E |  | A |  |  | 6 | Punctuation | Insert period at end of line |  | D1.01 | PLCP OFDM | PHY
5038 | Medvedev, Irina | 20.3.4.7.5 | 214 | 13 | E | N | 214 | 13 | Transmission with a short guard interval | 20.3.4.7.5 | E |  | A |  |  | 6 | Punctuation | Remove comma before "when" |  | D1.01 | PLCP OFDM | PHY
5039 | Medvedev, Irina | 20.3.4.7.5 | 214 | 15 | E | N | 214 | 15 | Transmission with a short guard interval | 20.3.4.7.5 | E |  | A |  |  | 6 | Language | Remove "the exception" |  | D1.01 | PLCP OFDM | PHY
5086 | Medvedev, Irina | 20.5.5.2.2 | 247 | 5 | E | N | 247 | 5 | Semantic of the service primitive | 20.5.5.2.2 | E |  | A |  |  | 6 | Grammar | Remove "s" from "parameters" | Fixed by resolution to earlier editorial comment | D1.01 | PMD Interface | PHY
5088 | Medvedev, Irina | 20.5.5.3.3 | 247 | 21 | E | N | 247 | 21 | When generated | 20.5.5.3.3 | E |  | A |  |  | 6 | Grammar | Replace "PHY-TXSTART" with "PHY_TXSTART" |  | D1.01 | PMD Interface | PHY
5089 | Medvedev, Irina | 20.5.5.4.2 | 248 | 4 | E | N | 248 | 4 | Semantic of the service primitive | 20.5.5.4.2 | E |  | A |  |  | 6 | Grammar | Remove "s" from "parameters" | Fixed by resolution to earlier editorial comment | D1.01 | PMD Interface | PHY
5090 | Medvedev, Irina | 20.5.5.5.2 | 248 | 15 | E | N | 248 | 15 | Semantic of the service primitive | 20.5.5.5.2 | E |  | A |  |  | 6 | Grammar | Remove "s" from "parameters" | Fixed by resolution to earlier editorial comment | D1.01 | PMD Interface | PHY
5091 | Medvedev, Irina | 20.5.5.6.2 | 249 | 4 | E | N | 249 | 4 | Semantic of the service primitive | 20.5.5.6.2 | E |  | A |  |  | 6 | Grammar | Remove "s" from "parameters" | Fixed by resolution to earlier editorial comment | D1.01 | PMD Interface | PHY
5092 | Medvedev, Irina | 20.5.5.7.2 | 249 | 20 | E | N | 249 | 20 | Semantic of the service primitive | 20.5.5.7.2 | E |  | A |  |  | 6 | Grammar | Remove "s" from "parameters" | Fixed by resolution to earlier editorial comment | D1.01 | PMD Interface | PHY
5093 | Medvedev, Irina | 20.5.5.9.2 | 250 | 19 | E | N | 250 | 19 | Semantic of the service primitive | 20.5.5.9.2 | E |  | A |  |  | 6 | Grammar | Remove "s" from "parameters" | Fixed by resolution to earlier editorial comment | D1.01 | PMD Interface | PHY
5094 | Medvedev, Irina | 20.5.5.9.3 | 250 | 22 | E | N | 250 | 22 | When generated | 20.5.5.9.3 | E |  | A |  |  | 6 | Grammar | Remove "s" from "parameters" | Fixed by resolution to earlier editorial comment | D1.01 | PMD Interface | PHY
5095 | Medvedev, Irina | 20.7 | 253 | 11 | E | N | 253 | 11 | Rate Dependent Parameters for High Throughput Modulation and Coding Schemes (MCS) | 20.7 | E |  | A |  |  | 6 | Missing dash in Table caption | Insert dash "-" after "n87" |  | D1.01 | MCS | PHY
5096 | Medvedev, Irina | 20.7 | 253 | Table n87 | E | N | 253 | 11 | Rate Dependent Parameters for High Throughput Modulation and Coding Schemes (MCS) | 20.7 | E |  | A |  |  | 6 | Clarity | Insert "OFDM" before "symbol" for N_CBPS and N_DBPS |  | D1.01 | MCS | PHY
5097 | Medvedev, Irina | 20.7 | 253 | 13 | E | N | 253 | 13 | Rate Dependent Parameters for High Throughput Modulation and Coding Schemes (MCS) | 20.7 | E |  | A |  |  | 6 | Punctuation | Change period after "modes" to comma |  | D1.01 | MCS | PHY
5098 | Medvedev, Irina | 20.7 | 255 | Table n89 | E | N | 255 | 1 | Rate Dependent Parameters for High Throughput Modulation and Coding Schemes (MCS) | 20.7 | E |  | A |  |  | 6 | Consistency | Limit last column to 1 decimal place |  | D1.01 | MCS | PHY
5099 | Medvedev, Irina | 20.7 | 262 | 2 | E | N | 262 | 2 | Rate Dependent Parameters for High Throughput Modulation and Coding Schemes (MCS) | 20.7 | E |  | A |  |  | 6 | Language | Replace "have" with "use" |  | D1.01 | MCS | PHY
5100 | Medvedev, Irina | 20.7 | 264 | 1 | E | N | 264 | 1 | Rate Dependent Parameters for High Throughput Modulation and Coding Schemes (MCS) | 20.7 | E |  | A |  |  | 6 | Language | Replace "have" with "use" |  | D1.01 | MCS | PHY
5101 | Medvedev, Irina | 20.7 | 253-261 | All Tables | E | N | 253 | 11 | Rate Dependent Parameters for High Throughput Modulation and Coding Schemes (MCS) | 20.7 | E |  | A |  |  | 6 | Font consistency | Use same font as rest of the line for "N_ES= .. ." |  | D1.01 | MCS | PHY
5103 | Medvedev, Irina | 3 | 2 | 15 | E | N | 2 | 15 | Definitions | 3 | E |  | C |  |  | 6 | grammar | insert "to be" after "devices" | This has been modified by a previous comment with a different clarification. | D1.01 | General | General
5104 | Medvedev, Irina | 3 | 2 | 24 | E | N | 2 | 24 | Definitions | 3 | E |  | A |  |  | 6 | grammar | remove "to" |  | D1.01 | General | General
5106 | Medvedev, Irina | 3 | 2-3 | All | E | N | 2 | 0 | Definitions | 3 | E |  | A |  |  | 6 | Extra spaces between definitions | Remove extra spaces | These were incompletely-removed editorial notes. | D1.01 | General | General
5107 | Medvedev, Irina | 3 | 2-3 | All | E | N | 2 | 0 | Definitions | 3 | E |  | A |  |  | 6 | Inconsistent period placement | Make sure all definitions have period (.) at the end of the sentence |  | D1.01 | General | General
5108 | Medvedev, Irina | 3 | 2 | 12 | E/T | Y | 2 | 12 | Definitions | 3 | T |  | A |  |  | 3 | sentence makes it seem as if you need aggregated frames in order to be an initiator and also, there is no such thing as an aggregate PPDU | end sentence immediately after "sequence". Remove "including aggregate PPDUs" | Ed: E/T classification does not exist. Reclassified as T for safety. Gen ADHoc: Accept. | D1.03 | General | General | EM | Conflict with prior editorial. The definition for initiator has been removed, therefore there is nothing to correct.
5109 | Medvedev, Irina | 3 | 3 | 3 | E/T | Y | 3 | 3 | Definitions | 3 | T |  | C |  |  | 3 | makes it seem as if you need aggregates in order to be a responder | end sentence immediately after "sequence". | Ed: E/T classification does not exist. Reclassified as T for safety. | D1.03 | General | General | EM | Note conflict with 5108. Resolved by removing the definition.
5110 | Medvedev, Irina | 4 | 4 | 23 | E | N | 4 | 23 | Abbreviations and acronyms | 4 | E |  | A |  |  | 6 | Grammar | Insert "and" after "Modulation" |  | D1.01 | General | General
5111 | Medvedev, Irina | 4 | 4 | 25 | E | N | 4 | 25 | Abbreviations and acronyms | 4 | E |  | A |  |  | 6 | Grammar | use lower case "b" in "both" | Fixed by resolution to earlier editorial comment | D1.01 | General | General
5112 | Medvedev, Irina | 4 | 5 | 2 | E | N | 5 | 2 | Abbreviations and acronyms | 4 | E |  | A |  |  | 6 | Extra information | Remove definition in parenthesis; this is an abbreviations and acronyms section. If necessary, place definition in definitions section. | Fixed by resolution to earlier editorial comment | D1.01 | General | General
5113 | Medvedev, Irina | 4 | 6 | 3 | E | N | 6 | 3 | Abbreviations and acronyms | 4 | E |  | C |  |  | 6 | Missing acronym | Insert "SM Spatial Multiplexing" | Also added STBC/SM | D1.01 | General | General
5114 | Medvedev, Irina | 4 | 6 | 9 | E | N | 6 | 9 | Abbreviations and acronyms | 4 | E |  | A |  |  | 6 | Extra acronym | We already have L-STF, why do we need STF? If we are to have STF, then we also need to add SIG, LTF, etc. without the prefix L or prefix HT. | Removed STFdefinition. Replaced isolated STF with L-STF or HT-STF as appropriate. | D1.01 | General | General
5115 | Medvedev, Irina | 4 | 6 | 10 | E | N | 6 | 10 | Abbreviations and acronyms | 4 | E |  | C |  |  | 6 | Extra information | Remove definition following ":"; this is an abbreviations and acronyms section. If necessary, place definition in definitions section. | See resolution of 3663 | D1.01 | General | General
5116 | Medvedev, Irina | 4 | 3-6 | All | E | N | 3 | 0 | Abbreviations and acronyms | 4 | E |  | A |  |  | 6 | Use of lower and upper case letters is inconsistent | Make a rule for capitalizing each word or just the first word when expanding the acronyms and stick to it! | The baseline is itself inconsistent, but seems to prefer the absolute minimum of capitals, so this is what has been adopted as a resolution to this comment. | D1.01 | General | General
5117 | Medvedev, Irina | 4 | 3-5 | All | E | N | 3 | 0 | Abbreviations and acronyms | 4 | E |  | A |  |  | 6 | This is an acronyms and abbreviations section. Definitions do not belong here. | Remove all definitions (in parentheses) from this section. If necessary, add definitions to Clause 3. |  | D1.01 | General | General
5124 | Meylan, Arnaud | 11.2.3.1 | 145 | 21 | E | N | 145 | 21 | MIMO Power Save support | 11.2.3.1 | E |  | A |  |  | 6 | typo | replace "it enabled" by "it enables" | Fixed by resolution to earlier editorial comment | D1.01 | Power Management | MAC
5127 | Meylan, Arnaud | 11.5.2.1 | 149 | 7 | E | N | 149 | 7 | Multiple TID Block Ack management under scheduled PSMP | 11.5.2.1 | E |  | C |  |  | 6 | poorely written sentence | rewrite sentence starting with " A AP as an Originator..." | Fixed by resolution to earlier editorial comment | D1.01 | PSMP | PSMP
5128 | Meylan, Arnaud | 11.5.2.1 | 149 | 11 | E | N | 149 | 11 | Multiple TID Block Ack management under scheduled PSMP | 11.5.2.1 | E |  | A |  |  | 6 | illegal reference to "11e" | change ".11e" to a 802.11 section |  | D1.01 | PSMP | PSMP
5131 | Meylan, Arnaud | 7.1.3.8 | 18 | figure n1 | E | N | 18 | 1 | HT Control Field | 7.1.3.8 | E |  | A |  |  | 6 | "B" missing in front of bit index above table | replace '17' by 'B17', '19' by 'B19' | accept | D1.01 | Frame Formats | Frame Format
5132 | Meylan, Arnaud | 7.1.3.8 | 18 | 4, table n3 | E | N | 18 | 4 | HT Control Field | 7.1.3.8 | E |  | C |  |  | 6 | Harmonize the definitions of TRQ, MRQ, MRS, MFS, MFB and detail the meaning of each possible value | For TRQ : add "when set to 0 the responder is not asked to transmit a sounding PPDU", for MRQ add " when set to 0 the responder is not requested to transmit an MCS feedback, but may do so" | Added "When set to ‘0’, the responder is not requested to transmit a sounding PPDU." in TRQ and " When set to ‘0’ the responder is not requested to transmit an MCS feedback, but may transmit an unsolicited MCS feedback." in MRQ. | D1.01 | Frame Formats | Frame Format
5133 | Meylan, Arnaud | 7.1.3.8 | 18 | table n3 | E | N | 18 | 4 | HT Control Field | 7.1.3.8 | E |  | A |  |  | 6 | in MFS Definiton. "See note" is vague | Remove "See note" | accept | D1.01 | Frame Formats | Frame Format
5156 | Meylan, Arnaud | 9.17.1 | 110 | 25 | T | Y | 110 | 25 | Reverse direction aggregation exchanges | 9.17.1 | T |  | C |  |  | 12 | the end of the sentence "unless a later response PPDU is correctly received..." is confusing. The normative behavior is described in lines 20-22 of that page | Remove ",unless a later response PPDU is correctly received..." | Counter - U - change the paragraph containing the cited text to read as follows: "after transmitting a PPDU containing a reverse direction grant, if the response is corrupted so that the state of the 'More PPDU' flag is unknown, the initiator may transmit a PIFS after deassertion of carrier sense." | D1.03 | MAC Operation | MAC | EM | Note conflict with 3834 and 3852. The resulting text is: "NOTE 1—after transmitting a PPDU containing a reverse direction grant, if the response is corrupted so that the state of the RDG/More PPDU field (Ed: CID 3834) is unknown, the receiver of the MPDU is not allowed to transmit afer a SIFS duation (Ed: CID 3852). Transmission may occur a PIFS after de-assertion of carrier sense, unless a later response PPDU is correctly received containing the RDG/More PPDU field set to 0. (Ed: CID 3852)"
5157 | Meylan, Arnaud | 9.17.1 | 110 | 28 | T | Y | 110 | 28 | Reverse direction aggregation exchanges | 9.17.1 | T |  | A |  |  | 12 | The use of word "response" while describing a non-RD behavior is confusing | Remove sentence starting with "If the response is corrupted...." | Accept - U - edit as suggested | D1.03 | MAC Operation | MAC | EM | Removed the sentence and slightly reworded the preceding sentence for clarity thus: "NOTE 2—after transmitting a PPDU requiring a response but not containing a reverse direction grant, the state of the RDG/More PPDU field (Ed: CID 3834) in the response does not affect the behavior of the initiator. (Ed: CID 5157)"
5211 | Miller2, Robert | 4 | 4 | 25 | E | N | 4 | 25 | Abbreviations and acronyms | 4 | E |  | A |  |  | 6 | "(Both transmitter and receiver have…" | This belongs in the definitions, not in acronyms | Fixed by resolution to earlier editorial comment | D1.01 | General | General
5231 | Miller2, Robert | 4 | 6 | 3 | E | N | 6 | 3 | Abbreviations and acronyms | 4 | E |  | A |  |  | 6 | "(both transmitter and receiver have…" | This belongs in the definitions, not in acronyms | Fixed by resolution to earlier editorial comment | D1.01 | General | General
5268 | Miller2, Robert | 5.3.2 | 9 | 34 | E | N | 9 | 34 | DSS | 5.3.2 | E |  | A |  |  | 6 | Heading with no text changes indicated | Delete heading with empty content | Fixed by resolution to earlier editorial comment | D1.01 | 0 | General
5279 | Miller2, Robert | 6.1.5 | 13 | 1 | E | N | 13 | 1 | MAC data service architecture | 6.1.5 | E |  | A |  |  | 6 | Proper editor's instruction for a Figure is "Replace" | Fix Editor's instruction | Changed the editorial rubric thus: "Replace figure 18-MAC data plane architecture as follows (after the removal of the red font and underlining): EDITORIAL NOTE-The changes comprise the insertion of two boxes in each leg of the diagram as indicated by the use of red underlined font within the figure." | D1.01 | MAC Interface | MAC
5308 | Miller2, Robert | 7.1.3.8 | 18 | 1 | E | N | 18 | 1 | HT Control Field | 7.1.3.8 | E |  | A |  |  | 6 | No text makes reference to Figure n2 | Add text with a reference to Figure n2. | accept. Added "The Link Adaptation Control field is defined in Figure n2 " | D1.01 | Frame Formats | Frame Format
6606 | Miller2, Robert | 5.3.2 | 9 | 34 | E | N | 9 | 34 | DSS | 5.3.2 | E |  | A |  |  | 6 | Extraneous heading line | Delete this line | Fixed by resolution to earlier editorial comment | D1.01 | 0 | General
5495 | Miller2, Robert | 7.3.2.29 | 40 | 7 | E | N | 40 | 7 | TSPEC element | 7.3.2.29 | E |  | A |  |  | 6 | Incorrect editor's instructions | Replace only applies to Figures. This should be a "Change" | accept: editor instruction modified to change, and change bar and strike through added in table | D1.01 | TSPEC | Frame Format
5698 | Miller2, Robert | 7.4.7.7 | 70 | 7 | E | N | 70 | 7 | MIMO Uncompressed Steering Matrices frame | 7.4.7.7 | E |  | A |  |  | 6 | name of report should match the name in Table n36 | Make consistent. Suggest fixing table n36 | Accepted. Set to: "Non-compressed Steering Matrices Report for xx MHz" where xx is the appropriate channel width. | D1.01 | Beamforming | Beamforming & Adaptation
5736 | Miller2, Robert | 7.4.7.10 | 76 | 8 | E | N | 76 | 8 | PSMP | 7.4.7.10 | E |  | A |  |  | 6 | PSMP Parameter Set - used as a proper noun | Capitalize |  | D1.01 | PSMP | PSMP
5989 | Miller2, Robert | 9.18.11 | 111 | 23 | E | N | 111 | 23 | PSMP sequence | 9.18.1.1 | E |  | A |  |  | 6 | no text make reference to Figure n38 | add text referencing Figure n38 |  | D1.01 | PSMP | PSMP
5990 | Miller2, Robert | 9.18.1.1 | 111 | 23 | E | N | 111 | 23 | PSMP sequence | 9.18.1.1 | E |  | A |  |  | 6 | no text makes reference to Figure n39 | add text referencing Figure n39 |  | D1.01 | PSMP | PSMP
6013 | Miller2, Robert | 9.18.4 | 117 | 14 | E | N | 117 | 14 | Unscheduled PSMP | 9.18.4 | E |  | A |  |  | 6 | AC should be plural | Change to Acs |  | D1.01 | PSMP | PSMP
6218 | Miller2, Robert | 11.15.1 | 151 | 24 | E | N | 151 | 24 | Basic functionality in BSS 40/20Mhz mode | 11.15.1 | E |  | A |  |  | 6 | TxOP versus TXOP | Change to TXOP | Accepted-Refer to CID-2833 | D1.01 | Coexistence | Coexistence
6223 | Miller2, Robert | 11.15.1 | 151 | 28 | E | N | 151 | 28 | Basic functionality in BSS 40/20Mhz mode | 11.15.1 | E |  | A |  |  | 6 | "association request" is proper noun | Capitalize | Accepted-See CID-2838 | D1.01 | Coexistence | Coexistence
6224 | Miller2, Robert | 11.15.1 | 152 | 2 | E | N | 152 | 2 | Basic functionality in BSS 40/20Mhz mode | 11.15.1 | E |  | A |  |  | 6 | "Set recommended transmission chanel width" is proper noun | Capitalize | Accepted-Refer to CID-2839 | D1.01 | Coexistence | Coexistence
6246 | Miller2, Robert | 11.16.1 | 157 | 9 | E | N | 157 | 9 | Rules for Operation at PCO AP | 11.16.1 | E |  | A |  |  | 6 | Beacons is a proper noun | Capitalize | Accepted-Refer to CID-2861 | D1.01 | PCO | Coexistence
6249 | Miller2, Robert | 11.16.1 | 157 | 16 | E | N | 157 | 16 | Rules for Operation at PCO AP | 11.16.1 | E |  | A |  |  | 6 | Beacons is a proper noun | Capitalize | Accepted-Refer to CID 2864 | D1.01 | PCO | Coexistence
6252 | Miller2, Robert | 11.16.1 | 157 | 30 | E | N | 157 | 30 | Rules for Operation at PCO AP | 11.16.1 | E |  | A |  |  | 6 | Beacon is a proper noun | Capitalize | Accepted-Refer to CID-2867 | D1.01 | PCO | Coexistence
6253 | Miller2, Robert | 11.16.1 | 157 | 30 | E | N | 157 | 30 | Rules for Operation at PCO AP | 11.16.1 | E |  | C |  |  | 6 | PCO Phase Request is a proper noun | Capitalize | Counter - Refer to CID-2868 | D1.01 | PCO | Coexistence
6254 | Miller2, Robert | 11.16.1 | 157 | 32 | E | N | 157 | 32 | Rules for Operation at PCO AP | 11.16.1 | E |  | C |  |  | 6 | PCO Phase Request is a proper noun | Capitalize | Counter- Refer to CID-2868 | D1.01 | PCO | Coexistence
6255 | Miller2, Robert | 11.16.1 | 157 | 35 | E | N | 157 | 35 | Rules for Operation at PCO AP | 11.16.1 | E |  | C |  |  | 6 | PCO Phase Request is a proper noun | Capitalize | Counter- Refer to CID-2868 | D1.01 | PCO | Coexistence
6262 | Miller2, Robert | 11.16.2 | 158 | 3 | E | N | 158 | 3 | Rules for Operation at the PCO non-AP STA | 11.16.2 | E |  | A |  |  | 6 | HT Capabilty is a proper noun | Capitalize | Accepted - Refer to CID-2877 | D1.01 | PCO | Coexistence
6264 | Miller2, Robert | 11.16.2 | 158 | 3 | E | N | 158 | 3 | Rules for Operation at the PCO non-AP STA | 11.16.2 | E |  | A |  |  | 6 | Association Request is a proper noun | Capitalize (twice on this line) | Accepted - Refer to CID-2879 | D1.01 | PCO | Coexistence
6269 | Miller2, Robert | 11.16.2 | 158 | 8 | E | N | 158 | 8 | Rules for Operation at the PCO non-AP STA | 11.16.2 | E |  | A |  |  | 6 | paraeters is plural | Make verb plural too, "do" | Accepted - Refer to CID - 312 | D1.01 | PCO | Coexistence
6270 | Miller2, Robert | 11.16.2 | 158 | 10 | E | N | 158 | 10 | Rules for Operation at the PCO non-AP STA | 11.16.2 | E |  | C |  |  | 6 | STA should be plural | Change to "STAs" | Counter - Refer to CID-313 | D1.01 | PCO | Coexistence
6272 | Miller2, Robert | 11.16.2 | 158 | 12 | E | N | 158 | 12 | Rules for Operation at the PCO non-AP STA | 11.16.2 | E |  | A |  |  | 6 | Beacon is a proper noun | Capitalize | Accepted - refer to CID -2887 | D1.01 | PCO | Coexistence
6273 | Miller2, Robert | 11.16.2 | 158 | 12 | E | N | 158 | 12 | Rules for Operation at the PCO non-AP STA | 11.16.2 | E |  | C |  |  | 6 | PCO Phase Request is a proper noun | Capitalize | Counter - Refer to CID - 2888 | D1.01 | PCO | Coexistence
6275 | Miller2, Robert | 11.16.2 | 158 | 13 | E | N | 158 | 13 | Rules for Operation at the PCO non-AP STA | 11.16.2 | E |  | C |  |  | 6 | PCO Phase Request is a proper noun | Capitalize | Counter - Refer to CID - 2888 | D1.01 | PCO | Coexistence
6276 | Miller2, Robert | 11.16.2 | 158 | 13 | E | N | 158 | 13 | Rules for Operation at the PCO non-AP STA | 11.16.2 | E |  | A |  |  | 6 | PCO Phase is a proper noun | Capitalize | Accepted - Refer to CID- 2891 | D1.01 | PCO | Coexistence
6278 | Miller2, Robert | 11.16.2 | 158 | 16 | E | N | 158 | 16 | Rules for Operation at the PCO non-AP STA | 11.16.2 | E |  | A |  |  | 6 | Beacon is a proper noun | Capitalize | Accepted - Refer to CID-2893 | D1.01 | PCO | Coexistence
6279 | Miller2, Robert | 11.16.2 | 158 | 16 | E | N | 158 | 16 | Rules for Operation at the PCO non-AP STA | 11.16.2 | E |  | C |  |  | 6 | PCO Phase Request is a proper noun | Capitalize | Counter - Refer to CID - 2894 | D1.01 | PCO | Coexistence
6281 | Miller2, Robert | 11.16.2 | 158 | 17 | E | N | 158 | 17 | Rules for Operation at the PCO non-AP STA | 11.16.2 | E |  | C |  |  | 6 | PCO Phase Request is a proper noun | Capitalize (twice on this line) | Counter - Refer to CID-2896 | D1.01 | PCO | Coexistence
6285 | Miller2, Robert | 11.16.2 | 158 | 24 | E | N | 158 | 24 | Rules for Operation at the PCO non-AP STA | 11.16.2 | E |  | A |  |  | 6 | Beacon is a proper noun | Capitalize | Accepted - Refer to CID-2900 | D1.01 | PCO | Coexistence
6286 | Miller2, Robert | 11.16.2 | 158 | 24 | E | N | 158 | 24 | Rules for Operation at the PCO non-AP STA | 11.16.2 | E |  | A |  |  | 6 | wrong capitalization | Change "A PCO" to "a PCO" | Accepted - Refer to CID-2901 | D1.01 | PCO | Coexistence
6422 | Miller2, Robert | 20.3.3.2.2.4 | 192 | 3 | E | N | 192 | 3 | The HT-LTF long training Field | 20.3.3.2.2.4 | E |  | A |  |  | 6 | wrong article | Change to "an HT packet" |  | D1.01 | PLCP Preamble | PHY
6426 | Miller2, Robert | 20.3.3.2.2.4 | 194 | 6 | E | N | 194 | 6 | The HT-LTF long training Field | 20.3.3.2.2.4 | E |  | A |  |  | 6 | Datan? It occurs three times as "datan", but as "data HT-LTFs" introducing the Figure at line 4 of page 193. | Make consistent. Suspect correct change is to "data" |  | D1.01 | PLCP Preamble | PHY
6427 | Miller2, Robert | 20.3.3.3.3 | 196 | 1 | T | Y | 196 | 1 | Signal field | 20.3.3.3.3 | E |  | A |  |  | 6 | bad cross ref. Figure n48 is about PCO in clause 11.16. | Suspect correct Figure to reference here is n49 in 20.3.2. If so, add clause to the reference, since it is outside of the current subclause. | Fixed by resolution to other editorial comment | D1.01 | PLCP Header | PHY
6430 | Miller2, Robert | 20.3.3.3.4 | 197 | 8 | T | Y | 197 | 8 | Long training field | 20.3.3.3.4 | E |  | A |  |  | 6 | bad cross ref. Figure n48 is about PCO in clause 11.16. | Suspect correct Figure to reference here is n49 in 20.3.2. If so, add clause to the reference, since it is outside of the current subclause. | Fixed by resolution to other editorial comment | D1.01 | PLCP Preamble | PHY
6518 | Miller2, Robert | 20.3.17 | 235 | 7 | E | N | 235 | 7 | PLCP receive procedure | 20.3.17 | E |  | A |  |  | 6 | Figure caption belongs below Figure, not above it. See IEEE Style Guide 16.1 | Move caption below Figure n70 | Fixed by resolution to earlier editorial comment | D1.01 | PLCP | PHY
6753 | Miller2, Robert | 6.1.5 | 12 | 12 | E | N | 12 | 12 | MAC data service architecture | 6.1.5 | E |  | A |  |  | 6 | spelling "aggreation" | Fix spelling | accept: replaced aggreation with aggregation | D1.01 | MAC Interface | MAC
6765 | Mittelsteadt, Cimarron | 9.14.1 | 105 | 4 | T | Y | 105 | 4 | RIFS Protection | 9.14.1 | DT |  | C |  |  | 17 | This section is inconsistent with the RIFS mode definiton on page 53, table n19, 7.3.2.48 | Allowing use of RIFS only when RIFS mode is set to "permitted" and remove requirement for RIFS protection. | Countered: insert the following "RIFS is allowed only when RIFS mode is set to "permitted". | D1.03 | RIFS | Coexistence | EM | Reworded thus: "RIFS shall only be used when the RIFS Mode field of the HT Information element is set to 1."
6770 | Morioka, Yuichi | 20.2.3.1 | 166 | 7 | E | Y | 166 | 7 | RXVECTOR L_LENGTH | 20.2.3.1 | T |  | A |  |  | 11 | L-SIG TxOP would be used for HT packet, not for non-HT packet. | Replace "non_HT" by "HT" | Replece non_HT with HT in the last line. | D1.03 | PHY Interface | PHY | EI
6771 | Morioka, Yuichi | 20.2.3.1 | 166 | 7 | E | Y | 166 | 7 | RXVECTOR L_LENGTH | 20.2.3.1 | T |  | A |  |  | 11 | L_LENGTH should be used for per packet protection as well as L-SIG TXOP Protection. | Replace "L-SIG TXOP Protection" with "HT PHY Level Protection" | Replace "L-SIG TXOP Protection" with "HT PHY Level Protection" | D1.03 | PHY Interface | PHY | EI
6781 | Morioka, Yuichi | 9.15 | 106 | 2 | T | Y | 106 | 2 | L-SIG TXOP Protection | 9.15 | T |  | A |  |  | 17 | Unclear where L-SIG Duration is counted from. | Add after line 2 the following sentence; "L-SIG Duration is the duration counted from the end of the L-SIG field." | Accepted | D1.03 | Protection Mechanisms | Coexistence | EM | CID 7308 introduced the remaining duration term, and the editorial implementation provides a definition. All that is necessary in this place is to add the word "remaining".
6782 | Morioka, Yuichi | 9.15.1 | 106 | 13 | T | Y | 106 | 13 | L-SIG TXOP Protection Rules at the Initiator | 9.15.1 | DT |  | A |  |  | 17 | "Under L-SIG TXOP Protection rules, an initiator may use RTS/CTS to establish protection. " There is no reason to limit this to RTS/CTS. | Replace "Under L-SIG TXOP Protection rules, an initiator may use RTS/CTS to establish protection." with; "Under L-SIG TXOP Protection rules, an initiator may use a short initial frame exchange to establish protection." Also, remove mention of RTS/CTS from corresponding sections and replace with initial frame and response frame. | Accepted: Replace "Under L-SIG TXOP Protection rules, an initiator may use RTS/CTS to establish protection." with; "Under L-SIG TXOP Protection rules, an initiator may use a short initial frame exchange to establish protection." Also, remove mention of RTS/CTS from corresponding sections and replace with initial frame and response frame. | D1.03 | Protection Mechanisms | Coexistence | EM | Note this conflicts with 7612. Resolved by adopting 7612.
6786 | Morioka, Yuichi | 9.15.2 | 106 | 28 | T | Y | 106 | 28 | L-SIG TXOP Protection Rules at the Responder | 9.15.2 | T |  | C |  |  | 17 | L-Preamble is undefined | Replace "L-Preamble" with "(T_L-STF + T_L-LTF + T_L-SIG)" | Countered: Replace "L-Preamble" with "(T_L-STF + T_L-LTF + T_L-SIG)" and add a reference to table N62 | D1.03 | Protection Mechanisms | Coexistence | EI | Note: this will generate negative comment, because they are being accessed in a way that subverts the PHY-SAP.
6789 | Morioka, Yuichi | 9.15.3 | 106 | 36 | T | Y | 106 | 36 | L-SIG TXOP Protection Rules at Third Party HT | 9.15.3 | DT |  | A |  |  | 18 | Unclear where the NAV Duration starts from. | Add after "shall update it's NAV to a value equal to L-SIG Duration - HT-SIG Duration"; "at the end of the PPDU" | Accepted | D1.03 | Protection Mechanisms | Coexistence | EM | Inserted the phrase, but within commas before "update its nav"
6793 | Morioka, Yuichi | 9.20.2 | 121 | 1 | E | Y | 121 | 1 | Transmit Beamforming with Implicit Feedback | 9.20.2 | E |  | A |  |  | 6 | what is meant by demod solution in n43? | clean up the figure | "Client computs demod solution" and boxes removed. | D1.01 | Beamforming | Beamforming & Adaptation
6803 | Morioka, Yuichi | 9.6 | 88 | 22 | T | Y | 88 | 22 | Multirate support | 9.6 | T |  | A |  |  | 12 | This section is unclear. Especially page 88, line 22, it says "When HT rates are used, the control frame rates are chosen from the non-HT basic rate set as desribed in subclause 9.6.2". It is unclear whether this rule is limited to the "alternative" rate selection for HT rates, or does it have a more broader meaning, talking about a general rule for how to select rates to a response to a HT rate PPDU. | Need clearer text. | Accept - U - Strike the words "When non-HT rates are used," from the beginning of the paragraph starting on line 18 of page 88. Move the last sentence of the same paragraph to its own, new paragraph. | D1.03 | MAC Operation | MAC | EI
6814 | Myles, Andrew | 3.x | 2 | 8 | E | Y | 2 | 8 | Definitions | 3 | E |  | C |  |  | 6 | The text says, "… and which is intended to be …". This too wordy | Change to "… that is …" | Reworded this definition, plus the matching uplink one to make them smaller. | D1.01 | General | General
7196 | Raissinia, Ali | 11.16.1 | 157 | 33 | E | N | 157 | 33 | Rules for Operation at PCO AP | 11.16.1 | E |  | A |  |  | 6 | Remove the word "both" after CF-End frame. | Fix it. | Accepted - As requested | D1.01 | PCO | Coexistence
7201 | Raissinia, Ali | 3.x | 2 | 23 | E | N | 2 | 23 | Definitions | 3 | E |  | A |  |  | 6 | The definition is stated as "MAC CONTROL frame" whereas PSMP frame is an management ACTION frame. | Modify the text. |  | D1.01 | General | General
7203 | Raissinia, Ali | 3.x | 2 | 10 | E | N | 2 | 10 | Definitions | 3 | E |  | C |  |  | 6 | Add text describing the HT features as oppose to TBD. | Fix it. | Reference to 5.2.7 added. | D1.01 | General | General
7459 | Soomro, Amjad | 20.3.3.2.1.2 | 182 | 1 | T | Y | 182 | 1 | Non-HT Short Training Field | 20.3.3.2.1.2 | E |  | A |  |  | 6 | "Qk is defined in 20.3.4.7.1". Since, Qk is not used here, there appears to be a bug in (20-7). | Fix it. | Fixed by resolution to other editorial comment | D1.01 | PLCP Preamble | PHY
7802 | SURINENI, SHRAVAN | 20.3.17 | 234 | 11 | E | N | 234 | 11 | PLCP receive procedure | 20.3.17 | E |  | A |  |  | 6 | Missing Table n137 | Insert Table n137 | See resolution of 343 | D1.01 | PLCP | PHY
7810 | SURINENI, SHRAVAN | 7.1.3.8 | 20 | 3-4 | E | Y | 20 | 3 | HT Control Field | 7.1.3.8 | E |  | A |  |  | 6 | improper reference to staggered sounding. There are two ways to do sounding: in a ZLF, and in a normal frame with the sounding bit set. Staggered sounding is only used in the latter case when the number of dimension to be sounded is greater than the number of space-time streams. | Change "…if a staggered sounding PPDU is used." to "…if the HTC field is carried in a sounding PPDU." | Accept | D1.01 | Frame Formats | Frame Format
7815 | SURINENI, SHRAVAN | 7.4.7.10 | 76 | 14 | E | Y | 76 | 14 | PSMP | 7.4.7.10 | E |  | A |  |  | 6 | Figure n28 should be a table to be consistent with the rest of the tables in clause 7.4.7 | Recaption Figure n28 as a Table |  | D1.01 | PSMP | PSMP
7817 | SURINENI, SHRAVAN | 7.4.7.10 | 77 | 16 | E | N | 77 | 16 | PSMP | 7.4.7.10 | E |  | C |  |  | 6 | Incorrect wording "The STA does not expect transmisisons directed to this STA PPDU which start after the DLT Duration expiration" | "The STA does not expect transmissions directed to it, which start after the DLT Duration expiration" | Alternate: "NOTE1—Transmissions addressed to a STA do not start after expiry of its PSMP-DTT.", moved to 9.20.3 (PSMP power management) | D1.01 | PSMP | PSMP
8122 | van Erven, Niels | General |  |  | E | N | 0 |  | General | General | E |  | A |  |  | 6 | too many editorial spelling errors | correct the spelling errors | Fixed by resolution to earlier editorial comment | D1.01 | General | General
6815 | Myles, Andrew | 3.x | 2 |  | E | Y | 2 |  | Definitions | 3 | E |  | A |  |  | 6 | Many full stops (periods) are missing | Fix | Fixed by resolution to earlier editorial comment | D1.01 | General | General
6816 | Myles, Andrew | 3.x | 2 |  | E | Y | 2 |  | Definitions | 3 | E |  | C |  |  | 6 | The definition of OFDM Format is, "Definition of subcarrier frequencies relative the centre frequency, and specification of data bearing and pilot carriers" The definition is unparsable in English | Revise definition to make it parsable in English | Alternate: removed definition by previous editorial comment | D1.01 | General | General
6818 | Myles, Andrew | 3.x | 3 | 5 | E | Y | 3 | 5 | Definitions | 3 | E |  | A |  |  | 6 | The sub-PSMP is defined as, " ...a sequence that follows a SIFS interval after the current one" Does "one" refer to a sequence or a SIFS interval? | Fix | Reworded thus: "3.n15 Post Power Saving Multi-Poll (Post-PSMP): a PSMP sequence that follows a SIFS interval after the end of a previous PSMP sequence." | D1.01 | General | General
6819 | Myles, Andrew | 3.x | 3 | 9 | E | Y | 3 | 9 | Definitions | 3 | E |  | A |  |  | 6 | "Zero-length frame" is defined with a hyphen However, in the rest of the document no hyphen is used | Use hyphen consistently | Used zero-length frame consistently in fix to previous comment. | D1.01 | General | General
6820 | Myles, Andrew | 3.x | 5 | 3 | E | Y | 5 | 3 | Definitions | 3 | E |  | A |  |  | 6 | It appears the "sub" in sub-PSMP actually means "subsequent" (see 7.4.7.10) | Make that clear in the definition | Alternate: renamed to post-PSMP | D1.01 | General | General
6826 | Myles, Andrew | 3.x | 3 | 9 | T | Y | 3 | 9 | Definitions | 3 | T |  | C |  |  | 3 | The "Zero-length frame" is defined as a PPDU carrying a PSDU of zero length This problem has various problems * A PPDU is not a frame, which is a MAC concept * 9.22 defines it as a "zero-length MAC frame" | Define a "Zero-length frame" as a MPDU (or maybe a PSDU) of zero length | Gen AdHoc: Editor to replace the ZLF definition: Null Data Packet: a PPDU that contains no Data field. The PHY stops transmitting after the last LTF. Editor is to do a global replace for "Zero-Length Frame" or ZLF and replace with "Null Data Packet" or "NDP" as appropriate. | D1.03 | General | General | EI | Actioned. Global edit. Individual changes are not flagged.
6827 | Myles, Andrew | 4 | 6 | 21 | E | Y | 6 | 21 | Abbreviations and acronyms | 4 | E |  | A |  |  | 6 | ZLF is defined as "Zero Length Frame" However, 9.22 defines it as "zero length MAC frame" | Use a consistent definition | Fixed by resolution to earlier editorial comment | D1.01 | General | General
6835 | Myles, Andrew | 5.2.8 | 8 | 2-8 | E | Y | 8 | 2 | HT STA | 5.2.8 | E |  | A |  |  | 6 | 5.28 is titled "HT STA" However, this is the same as the title for 5.2.7. I suspect it is really supposed to be part of 5.2.7 | Clarify and fix | 5.2.7 Changed to HT Features | D1.01 | Features | General
6837 | Myles, Andrew | 5.4.9.3 | 10 | 27-30 | E | Y | 10 | 27 | Antenna selection | 5.4.9.3 | E |  | A |  |  | 6 | The whole paragraph is techno-babble (eg "time variant", "mapping", "antenna elements", "RF chains") inappropriate for a Clause 5 introduction | Rewrite in plain English without the techno-babble | Reworded thus: "Antenna selection is a diversity technique that can improve link performance. The technique can be used when the number of antennas is greater than the number of transmit/receive chains. Antenna selection maps the antennas to the transmit/receive chains based on instantaneous or averaged channel state information. Support for antenna selection is provided by the procedure defined in 9.21." | D1.01 | Antenna Selection | Beamforming & Adaptation
6838 | Myles, Andrew | 5.6 | 10 | 32-33 | E | Y | 10 | 32 | Relationship between services | 5.6 | E |  | A |  |  | 6 | The text includes a) and b) for Class 1 and Class 2 frames However, there is much text missing | Remove lines 32-33 |  | D1.01 | General | General
6841 | Myles, Andrew | 7.1 | 14 | 4-6 | E | Y | 14 | 4 | MAC frame formats | 7.1 | E |  | A |  |  | 6 | A change is specified but not shown | Show the change | Accept: added editing marks | D1.01 | Frame Formats | Frame Format
6842 | Myles, Andrew | 7.1.1 | 14 | 10 | E | Y | 14 | 10 | Conventions | 7.1.1 | E |  | A |  |  | 6 | "HT control field" should be "HT Control field" | Fix | Accept | D1.01 | Frame Formats | Frame Format
6845 | Myles, Andrew | 7.4.7.10 | 76 | 19 | E | Y | 76 | 19 | PSMP | 7.4.7.10 | E |  | A |  |  | 6 | "… in current the service period" should probably be "in the current service period" | Fix |  | D1.01 | PSMP | PSMP
6846 | Myles, Andrew | 7.4.7.10 | 77 | 16-19 | E | Y | 77 | 16 | PSMP | 7.4.7.10 | E |  | A |  |  | 6 | The text explains that a STA assumes no more transmissions will be received after the DLT period. Unfortunately it says it twice, and appears to include an extra "PPDU" in the first line | Rewrite, removing redundancy and editorials | Rewritten thus: "The TSIDs Set field contains a recommendation to the STA of the TSIDs for which data can be transmitted using the indicated PSMP-UTT. Each bit in this field represents a TSID, where the bit position is equal to TSID – 8 (e.g., bit 2 represents TSID=10). If one or more are bits are set, the TSIDs Set field carries a recommendation that the STA should use the PSMP-UTT for the indicated TSIDs. If no bits are set in the TSIDs Set field, it carries no recommendation." | D1.01 | PSMP | PSMP
6849 | Myles, Andrew | 9.18.1.1.2.1 | 114 | 20 | E | Y | 114 | 20 | Scheduling of Up Link Transmissions | 9.18.1.1.2.1 | E |  | A |  |  | 6 | IUS is defined here However, it is not in clause 4 | Define in clause 4 |  | D1.01 | PSMP | PSMP
6865 | Nanda, Sanjiv | 11.15.1 | 152 | 5 | E | N | 152 | 5 | Basic functionality in BSS 40/20Mhz mode | 11.15.1 | E |  | A |  |  | 6 | Inconsistent terminology: Duplicate non-HT OFDM, BSSBasicRateSet OFDM non-HT frames, non-HT duplicate and duplicate non-HT. These terms are used interchangeably in many places. | Use consistent terminology. | Added definitions of terms used later at the start of this subclause and attempted to use them consistently elsewhere. | D1.01 | Coexistence | Coexistence
6870 | Nanda, Sanjiv | 11.4.4A.1 | 148 | 14 | E | N | 148 | 14 | Introduction (Informative) | 11.4.4A.1 | E |  | C |  |  | 6 | Incorrect refernce to Table n26.6 | Replace reference with Table n56 | Counter - Table n56 removed | D1.01 | PSMP | PSMP
6871 | Nanda, Sanjiv | 11.4.4A.1 | 148 | 28 | E | N | 148 | 28 | Introduction (Informative) | 11.4.4A.1 | E |  | A |  |  | 6 | Remove TBD | Replace with "The STA may add another TS as necessary" | Accepted | D1.01 | PSMP | PSMP
6875 | Nanda, Sanjiv | 11.4.4B | 148 | 32 | E | N | 148 | 32 | Management of Unscheduled PSMP | 11.4.4B | E |  | A |  |  | 6 | What two methods? | Modify to: "Either of the two methods of setting up a TS as U-APSD may be used." | Accepted | D1.01 | PSMP | PSMP
6877 | Nanda, Sanjiv | 11.5.2.1 | 149 | 5 | E | N | 149 | 5 | Multiple TID Block Ack management under scheduled PSMP | 11.5.2.1 | E |  | A |  |  | 6 | Sloppy use of terminology must be corrected. | Replace TSPEC with TS; Delete terms "originator of DLT" and originator of ULT"; replace Block Ack setup procedure with ADDBA exchange remove reference to .11e | Accepted. Reference to 802.11e replaced with 11.5.1 | D1.01 | PSMP | PSMP
6878 | Nanda, Sanjiv | 11.5.2.2 | 149 | 15 | E | N | 149 | 15 | Multiple TID Block Ack management under unscheduled PSMP | 11.5.2.2 | E |  | C |  |  | 6 | More sloppy terminology. What is MTBA/PSMP ack policy? | Use correct terminology. Does this mean "Normal Ack under PSMP"? | replaced with 'data with its Ack Policy field set to “scheduled acknowledgement under MTBA/PSMP agreement' | D1.01 | PSMP | PSMP
6883 | Nanda, Sanjiv | 5.2.7.2 | 7 | 10 | E | N | 7 | 10 | General description of HT Features | 5.2.7.2 | E |  | A |  |  | 6 | Replace "only single receiver aggregation is supported" | with "All frames aggregated in an A-MPDU shall be directed to a single RA" | accepted | D1.01 | Features | General
6891 | Nanda, Sanjiv | 7.1.3.5.3 | 16 | 6 | T | Y | 16 | 6 | Ack Policy subfield | 7.1.3.5.3 | T |  | C |  |  | 14 | For QoS Null (no data) frames this is the only permissible value of the Ack Policy subfield. This contradicts p. 31, lines 15-17 which states that the Ack Policy for QoS Null +HTC shall be either Normal Ack or No Ack | Allow No Ack policy for QoS Null +HTC frame types | Accept the comment and delete the comment "For QoS Null (no data) frames this is the only permissible value of the Ack Policy subfield" from the first part of table #6 on page 16 | D1.03 | Frame Formats | Frame Format | EI
6893 | Nanda, Sanjiv | 7.1.3.8 | 19 | 3 | E | N | 19 | 3 | HT Control Field | 7.1.3.8 | E |  | C |  |  | 6 | Subfield should not be called "Data" | Rename "Data" subfield to "Count" or "Sequence" | Renamed to AS Data as it performs both Sequence and Count jobs, and the "AS Sequence or Count" is too clumsy | D1.01 | Frame Formats | Frame Format
6894 | Nanda, Sanjiv | 7.1.3.8 | 19 | 5 | E | N | 19 | 5 | HT Control Field | 7.1.3.8 | E |  | C |  |  | 6 | Subfield should not be called "Data" | Rename "Data" subfield to "Count" or "Sequence". Also replace on p. 20 line 4. | Renamed to AS Data | D1.01 | Frame Formats | Frame Format
6895 | Nanda, Sanjiv | 7.1.4 | 21 | 11 | E | N | 21 | 11 | Duration/ID field in data and management frames | 7.1.4 | E |  | A |  |  | 6 | PSMP TXOP | Replace PSMP TXOP with PSMP sequence here and p. 22 lines 4-7 | accept | D1.01 | Frame Formats | Frame Format
6896 | Nanda, Sanjiv | 7.1.4 | 22 | 4 | E | N | 22 | 4 | Duration/ID field in data and management frames | 7.1.4 | E |  | A |  |  | 6 | Only AP may transmit PSMP frame | Replace STA with AP | accept | D1.01 | Frame Formats | Frame Format
6898 | Nanda, Sanjiv | 7.2.1.8 | 26 | 8 | E | N | 26 | 8 | Block Ack (BlockAck) frame format | 7.2.1.8 | E |  | C |  |  | 6 | The comment "No fragmentation" applies to the frames whose Ack status is being reported in the BA. The comment seems to refer to the BA frame itself | Under Comments column, replace "No fragmentation" with "Compressed bitmap does not provide feedback per fragment." | Alternate: replace column with "Is fragmentation of MSDUs supported?" with appropriate yes/no answers. | D1.01 | Block Ack | MAC
6900 | Nanda, Sanjiv | 7.3.1.14 | 36 | 25 | E | N | 36 | 25 | Block Ack Parameter Set field | 7.3.1.14 | E |  | A |  |  | 6 | Awkward construction "Recipient sets up this number sedding the ADDBA response" | Modify to "Recipient specifies this value in the ADDBA response" | accept | D1.01 | Block Ack | MAC
6901 | Nanda, Sanjiv | 7.3.2.29 | 40 | 10 | E | N | 40 | 10 | TSPEC element | 7.3.2.29 | E |  | C |  |  | 6 | The term "PSMP Access Policy" is not defined or used anywhere in Section 9 | Define PSMP Access Policy and associated procedures in Section 9.4. Rename Section 9.4 to PSMP Access | Alternate, expanded PSMP access policy to TSPEC with access policy subfield set to PSMP. Seciton 9.4 is the wrong number. Renamed 9.18 "PSMP Access". | D1.01 | TSPEC | Frame Format
6903 | Nanda, Sanjiv | 7.3.2.48 | 51 | 4 | E | N | 51 | 4 | Additional HT Information Elements | 7.3.2.48 | E |  | A |  |  | 6 | Replace "Additional HT Information Elements" | with "Additional HT Information Element" | Accepted. 6 occurances changed. | D1.01 | HT Elements | Frame Format
6904 | Nanda, Sanjiv | 7.3.2.48 | 52 | 5 | E | N | 52 | 5 | Additional HT Information Elements | 7.3.2.48 | E |  | A |  |  | 6 | For L-SIG TXOP Protection replace negative definition under Use column | This field shall be set to 1 only if the L-SIG TXOP Protection bit is set to 1 by all HT STA in the BSS | Accepted | D1.01 | HT Elements | Frame Format
6908 | Nanda, Sanjiv | 7.3.20.A | 38 | 15 | E | N | 38 | 15 | New Extension Channel Offset element | 7.3.2.20A | E |  | A |  |  | 6 | New Extension Channel Offset. "New" is not required. | Replace with "Extension Channel Offset" also several occurrences in Section 10.3.15.1.3 | accept 22 occurrances replaced | D1.01 | Coexistence | Coexistence
6909 | Nanda, Sanjiv | 7.4.7.10 | 77 | 7 | E | N | 77 | 7 | PSMP | 7.4.7.10 | E |  | A |  |  | 6 | "IBSS mode of operation" for PSMP is not defined | Delete end of sentence starting at "and 16 LSBs…" | Accepted | D1.01 | PSMP | PSMP
6910 | Nanda, Sanjiv | 7.4.7.10 | 77 | 13 | E | N | 77 | 13 | PSMP | 7.4.7.10 | E |  | C |  |  | 6 | "start of the PSDU that has the" is unclear | replace with "start of the OFDM symbol that has the" | Alternate. Replaced PSDU with PPDU. Start and end of PPDUs are well defined through SAP signalling. | D1.01 | PSMP | PSMP
6915 | Nanda, Sanjiv | 9.18.1.1 | 113 | 7 | E | N | 113 | 7 | PSMP sequence | 9.18.1.1 | E |  | A |  |  | 6 | payload is not defined. Also see line 22 | Replace with "data or management frames" | Accepted | D1.01 | PSMP | PSMP
6916 | Nanda, Sanjiv | 9.18.1.1 | 111 | 18 | E | N | 111 | 18 | PSMP sequence | 9.18.1.1 | E |  | C |  |  | 6 | … service period (Service Start Time) … is vague | Delete text in parenthesis | Alternate: replace with SP | D1.01 | PSMP | PSMP
6920 | Nanda, Sanjiv | 9.18.1.1.2 | 114 | 3 | E | N | 114 | 3 | Up Link Transmission | 9.18.1.1.2 | E |  | A |  |  | 6 | Awkward construction | PPDUs may be separated by RIFS or SIFS. RIFS is only permitted when the RIFS model field is set in the Additional Information Element transmitted by the AP in Beacon or Probe Response frames. | Accepted (with 1 correction) | D1.01 | PSMP | PSMP
6924 | Nanda, Sanjiv | 9.18.2 | 114 | 33 | E | N | 114 | 33 | Multi-phase PSMP | 9.18.2 | E |  | A |  |  | 6 | … or other local knowledge … is vague | Delete the phrase | Accepted | D1.01 | PSMP | PSMP
6925 | Nanda, Sanjiv | 9.18.2 | 115 | 9 | E | N | 115 | 9 | Multi-phase PSMP | 9.18.2 | E |  | C |  |  | 6 | What is the "Queued Data" box in Figures n41 and n42? | Remove the box from both figures | Alternate: sentence added before describing purpose of box. | D1.01 | PSMP | PSMP
6928 | Nanda, Sanjiv | 9.18.3.1 | 116 | 34 | E | N | 116 | 34 | ULT payload retransmission | 9.18.3.1 | E |  | A |  |  | 6 | "subsequent PSMP" | Replace with "sub-PSMP" | Accepted | D1.01 | PSMP | PSMP
6929 | Nanda, Sanjiv | 9.18.4 | 117 | 27 | E | N | 117 | 27 | Unscheduled PSMP | 9.18.4 | E |  | A |  |  | 6 | Dangling phrase at the end: "Under the …" | Remove | Accepted | D1.01 | PSMP | PSMP
6933 | Nanda, Sanjiv | 9.2.3.6 | 83 | 12 | E | N | 83 | 12 | RIFS | 9.2.3.6 | E |  | C |  |  | 6 | Awkward sentence | Split sentence into two | Accepted | D1.01 | RIFS | Coexistence
6937 | Nanda, Sanjiv | 9.2.6 | 85 | 7 | T | Y | 85 | 7 | Directed MPDU transfer procedure | 9.2.6 | DT |  | C |  |  | 12 | RTS/CTS must be used for A-MPDU larger than maximum MPDU size | Specify that the maximum value of dot11RTSThreshold may not exceed the maximum MPDU size. | Counter - U -: within lines 3-14 of page 85, change all occurrences of "data frame or A-MPDU" and "MPDU or A-MPDU" with "PSDU", and change the occurrence of "MPDUs" on line 8 with "PSDUs" | D1.03 | MAC Operation | MAC | EI
6939 | Nanda, Sanjiv | 9.23.5 | 130 | 8 | E | N | 130 | 8 | Frame transmission in 40/20Mhz BSS | 9.23.5 | E |  | A |  |  | 6 | Modify section title to refer to response frame transmission. Initial frame transmission rules are in following section | Response Frame Transmission in 40/20 MHz BSS | Accepted | D1.01 | Coexistence | Coexistence
6940 | Nanda, Sanjiv | 9.23.5 | 130 | 11 | T | N | 130 | 11 | Frame transmission in 40/20Mhz BSS | 9.23.5 | DT |  | A |  |  | 28 | 40 MHz mode is not a "mode". In 11.15.2 the AP and STA modes defined are 40/20, 20 and PCO. Also in Table n19 Operating modes there is no 40 MHz mode | Operating mode definitions and description need to be rationalized. In many place the use of "40 MHz mode" or "20 MHz mode" should be replaced with 40 MHz transmission or 20 MHz transmission | Transferred to General because the terms 40MHz mode and 20MHz mode are interchangeably used with 40MHz transmission and 20MHz transmission throughout the spec. 20.1 does not define 40MHz or 20MHz modes. Gen AdHoc: Accept the comment, there are only 7 occurances of the 40Mhz mode or 20 MHz mode locations found, but the Editor will change as appropriate | D1.03 | Coexistence | General | EI | This has already started in D1.02. I have reviewed the use of "mode" in D1.03 to change "mode" to "transmission" where possible.
6942 | Nanda, Sanjiv | 9.23.6 | 130 | 31 | E | N | 130 | 31 | Protection in 40/20MHz BSS | 9.23.6 | E |  | A |  |  | 6 | request channel width is not defined | Replace with "the Request frame shall be transmitted using the same channel width as the intended transmission" and "the Feedback response frame shall be transmitted using the same channel width as the Request frame" | Accepted with some rewording and formatting. | D1.01 | Coexistence | Coexistence
6944 | Nanda, Sanjiv | 9.23.8 | 131 | 3 | E | N | 131 | 3 | ACK and BlockAck in non-HT duplicated mode | 9.23.8 | E |  | A |  |  | 6 | non-HT duplicate is not a mode it is a PPDU transmission format | Replace mode with "transmission" or "PPDU" | Accepted | D1.01 | Coexistence | Coexistence
6945 | Nanda, Sanjiv | 9.23.8 | 131 | 9 | E | N | 131 | 9 | ACK and BlockAck in non-HT duplicated mode | 9.23.8 | E |  | A |  |  | 6 | 40 MHz type | Replace with 40 MHz transmission or 40 MHz PPDU | Accepted | D1.01 | Coexistence | Coexistence
6946 | Nanda, Sanjiv | 9.23.8 | 131 | 14 | E | N | 131 | 14 | ACK and BlockAck in non-HT duplicated mode | 9.23.8 | E |  | C |  |  | 6 | Use of 20/40 MHz and 40/20 MHz in different places | Replace all occurrences of 20/40 with 40/20 | Alternate, replace all 40/20 with 20/40 (emphasis on mandatory mode first). | D1.01 | Coexistence | Coexistence
6949 | Nanda, Sanjiv | 9.6 | 87 | 35 | E | N | 87 | 35 | Multirate support | 9.6 | E |  | A |  |  | 6 | Basic STBC MCS is already indicated elsewhere | Delete end of sentence starting at "signaled in the …" | Accepted | D1.01 | MAC Operation | MAC
7009 | Ogawa, Masakatsu | 20.3.3.2.2.4 | 194 | 5 | E | Y | 194 | 5 | The HT-LTF long training Field | 20.3.3.2.2.4 | E |  | A |  |  | 6 | "datan" is typo for data. | Revise the word. |  | D1.01 | PLCP Preamble | PHY
7029 | Perahia, Eldad | 11.15.1 | 151 | 23 | E | N | 151 | 23 | Basic functionality in BSS 40/20Mhz mode | 11.15.1 | E |  | A |  |  | 6 | grammar issue | there are two periods at the end of the sentence, remove one | Accepted-Refer to CID-300 | D1.01 | Coexistence | Coexistence
7030 | Perahia, Eldad | 11.15.1 | 151 | 25 | E | N | 151 | 25 | Basic functionality in BSS 40/20Mhz mode | 11.15.1 | E |  | A |  |  | 6 | spelling issue | chagne "40/20Mhz" to "40/20MHz" | Accepted - See CID-2835 | D1.01 | Coexistence | Coexistence
7031 | Perahia, Eldad | 11.15.1 | 152 | 2 | E | N | 152 | 2 | Basic functionality in BSS 40/20Mhz mode | 11.15.1 | E |  | C |  |  | 6 | Is there a reason Set is capitalized? | please correct | Counter-Remove the word "Set" from the sentence. | D1.01 | Coexistence | Coexistence
7032 | Perahia, Eldad | 11.15.1 | 152 | 5 | E | N | 152 | 5 | Basic functionality in BSS 40/20Mhz mode | 11.15.1 | E |  | A |  |  | 6 | grammar issue | missing period after mode | Accepted-Refer to CID-302 | D1.01 | Coexistence | Coexistence
7033 | Perahia, Eldad | 11.15.1 | 152 | 5 | E | N | 152 | 5 | Basic functionality in BSS 40/20Mhz mode | 11.15.1 | E |  | A |  |  | 6 | grammar issue | change "protections" to "protection" | Accepted-Refer to CID-2842 | D1.01 | Coexistence | Coexistence
7034 | Perahia, Eldad | 11.15.1 | 152 | 15 | E | N | 152 | 15 | Basic functionality in BSS 40/20Mhz mode | 11.15.1 | E |  | C |  |  | 6 | In Table n57, is there a reason the mode is specifically called "5.2GHz band BSS"? | Change to "5GHz band BSS" | Counter - Change to "5 GHz band BSS" (note space after 5) | D1.01 | Coexistence | Coexistence
7035 | Perahia, Eldad | 11.15.2 | 153 | 3 | E | N | 153 | 3 | Operating Modes (Informative) | 11.15.2 | E |  | A |  |  | 6 | In Table n58, is there a reason the mode is specifically called "5.2GHz band BSS"? | Change to "5GHz band BSS" | Accepted - As requested | D1.01 | Coexistence | Coexistence
7036 | Perahia, Eldad | 11.15.2 | 153 | 3 | E | N | 153 | 3 | Operating Modes (Informative) | 11.15.2 | E |  | A |  |  | 6 | grammar issue | In second row of Table n58, change "OR" or "or". Change "self CTS" to "CTS-to-self" | Accepted -Refer to CID- 7771 | D1.01 | Coexistence | Coexistence
7037 | Perahia, Eldad | 11.15.2 | 154 |  | E | N | 154 |  | Operating Modes (Informative) | 11.15.2 | E |  | A |  |  | 6 | grammar issue | In Table n58, row 5GHz band, PCO BSS capability, change "A PCO capable STA associate with" to "A PCO capable STA associates with" | Accepted - As requested | D1.01 | Coexistence | Coexistence
7039 | Perahia, Eldad | 11.15.3 | 155 | 6 | E | N | 155 | 6 | STA Capabilities (Informative) | 11.15.3 | E |  | A |  |  | 6 | spelling issue | change all the "Mhz" to "MHz" in Table n59 | Accepted - As requested | D1.01 | Coexistence | Coexistence
7040 | Perahia, Eldad | 11.16 | 156 |  | E | N | 156 |  | Phased Coexistence Operation | 11.16 | E |  | A |  |  | 6 | grammar issue | footnote (6): change "interferences" to "interference" | Accepted - As requested | D1.01 | PCO | Coexistence
7041 | Perahia, Eldad | 11.16.1 | 157 | 21 | E | N | 157 | 21 | Rules for Operation at PCO AP | 11.16.1 | E |  | A |  |  | 6 | is the proper notation "CTS-to-Self" or "CTS-to-self"? The paragraph has both ways | please correct | Accepted - Change made to "CTS-to-self". | D1.01 | PCO | Coexistence
7043 | Perahia, Eldad | 11.4.4A.2 | 148 | 14 | E | N | 148 | 14 | Join PSMP | 11.4.4A.2 | E |  | C |  |  | 6 | I couldn't find Table n26.6 | Should this be changed to Table n56? | Table n56 removed in response to other editorial comment. | D1.01 | PSMP | PSMP
7044 | Perahia, Eldad | 11.9.5.3 | 150 | 27 | E | N | 150 | 27 | Channel Management at the AP | 11.9.5.3 | E |  | C |  |  | 6 | grammar issue | change "any STAs that asleep" to "any STAs that are asleep" | Replaced with "any STAs that are in power save mode" | D1.01 | Coexistence | Coexistence
7047 | Perahia, Eldad | 20.2.2.12 | 164 | 13 | E | N | 164 | 13 | TXVECTOR AGGREGATION | 20.2.2.12 | E |  | A |  |  | 6 | missing period at end of sentence | please correct |  | D1.01 | PHY Interface | PHY
7048 | Perahia, Eldad | 20.2.2.13 | 164 | 16 | E | N | 164 | 16 | TXVECTOR STBC | 20.2.2.13 | E |  | A |  |  | 6 | missing period at end of sentence | please correct |  | D1.01 | PHY Interface | PHY
7049 | Perahia, Eldad | 20.2.2.17 | 164 | 28 | T | Y | 164 | 28 | TXVECTOR ANTENNA_SET | 20.2.2.17 | T |  | A |  |  | 11 | Is this field required if antenna selection is not performed? If so, this limits the number of simultaneous transmit antennas to 4. With spatial mapping or beamforming, there is no reason to have such a limit. | only use this field if antenna selection is applied. Or add a disclaimer that only fields for features that apply to MAC-PHY interface | At the end of P164 line 30, add this sentence: "This field is only valid if antenna selection is applied." | D1.03 | PHY Interface | PHY | EI
7050 | Perahia, Eldad | 20.2.2.18 | 165 | 2 | T | Y | 165 | 2 | TXVECTOR EXPANSION_MAT | 20.2.2.18 | T |  | A |  |  | 11 | Is this field required if spatial mapping or beamforming is not applied? Are we mandating the transmission of an identity matrix from the MAC to the PHY in this case? | only use this field if spatial mapping or beamforming is applied. Or add a disclaimer that only fields for features that apply to MAC-PHY interface. | Create new field in 20.2.2 "EXPANSION_MAT_ON", which has possible values of 0 and 1. When EXPANSION_MAT_ON is 1, the EXPANSION_MAT is valid, otherwise it is invalid._ | D1.03 | PHY Interface | PHY | EM | Created the new parameter in Table n64, and added subclause 21.2.2.18 defining the parameter
7051 | Perahia, Eldad | 20.2.3 | 165 | 10 | E | N | 165 | 10 | RXVECTOR parameters | 20.2.3 | E |  | A |  |  | 6 | spelling issue | change "Mhz" to "MHz" |  | D1.01 | PHY Interface | PHY
7054 | Perahia, Eldad | 20.2.3.9 | 167 | 10 | E | N | 167 | 10 | RXVECTOR LENGTH | 20.2.3.9 | E |  | A |  |  | 6 | SIG should be HT-SIG | Change SIG to HT-SIG |  | D1.01 | PHY Interface | PHY
7067 | Perahia, Eldad | 20.3.17 | 234 | 11 | E | N | 234 | 11 | PLCP receive procedure | 20.3.17 | E |  | A |  |  | 6 | cross reference to table n137? | should it be Table n61? | See resolution of 343 | D1.01 | PLCP | PHY
7072 | Perahia, Eldad | 20.3.2.5 | 177 | 1 | E | N | 177 | 1 | Mathematical description of signals | 20.3.2.5 | E |  | C |  |  | 6 | In Figure n51, the first part of the Green Field Packet is labeled L-STF. | Change this to HT-STF | Can't change it to HT-STF because that is used with a different meaning in MM. Added new term: HT-GF-STF | D1.01 | PLCP | PHY
7075 | Perahia, Eldad | 20.3.3.2.1.2 | 181 | 9 | E | N | 181 | 9 | Non-HT Short Training Field | 20.3.3.2.1.2 | E |  | A |  |  | 6 | It is not clear where the phase rotation occurs | Modify sentence to "… are phase rotated by +90deg (see equation (20-7))." |  | D1.01 | PLCP Preamble | PHY
7079 | Perahia, Eldad | 20.3.3.2.2.2 | 188 | 1 | E | N | 188 | 1 | The High Throughput Signal Field | 20.3.3.2.2.2 | E |  | A |  |  | 6 | N_SR is already defined differently in Table n62 | remove N_SR from equation and change to 26 |  | D1.01 | PLCP Header | PHY
7080 | Perahia, Eldad | 20.3.3.2.2.2 | 188 | 1 | E | N | 188 | 1 | The High Throughput Signal Field | 20.3.3.2.2.2 | E |  | A |  |  | 6 | In table n69, the z in the definition p_n+z is not needed. Z = 1 for mixed mode which is being described in this section. | change p_n+z to p_n+1 |  | D1.01 | PLCP Header | PHY
7081 | Perahia, Eldad | 20.3.3.2.2.2 | 188 | 1 | E | N | 188 | 1 | The High Throughput Signal Field | 20.3.3.2.2.2 | E |  | A |  |  | 6 | Based on the change above the z definition in table n69 is no longer needed. | Remove z definition. |  | D1.01 | PLCP Header | PHY
7082 | Perahia, Eldad | 20.3.3.2.2.2 | 189 | 1 | E | N | 189 | 1 | The High Throughput Signal Field | 20.3.3.2.2.2 | E |  | C |  |  | 6 | the rotation only applies to data tones | change caption to "… constellation for data tones for the non-HT…" | Changed caption to "Data tone constellations in the non-HT signal field (left) and the HT signal field (right) in an MM PPDU" | D1.01 | PLCP Header | PHY
7084 | Perahia, Eldad | 20.3.3.2.2.4 | 194 | 6 | E | N | 194 | 6 | The HT-LTF long training Field | 20.3.3.2.2.4 | E |  | A |  |  | 6 | spelling issue | change "datan" to "data" |  | D1.01 | PLCP Preamble | PHY
7088 | Perahia, Eldad | 20.3.3.3.3.1 | 196 | 8 | E | N | 196 | 8 | Signal Field for 20 MHz operation | 20.3.3.3.3.1 | E |  | A |  |  | 6 | z is zero for greenfield | remove z from equation 20-21 |  | D1.01 | PLCP Header | PHY
7090 | Perahia, Eldad | 20.3.3.3.3.2 | 196 | 14 | E | N | 196 | 14 | Signal Field for 40 MHz operation | 20.3.3.3.3.2 | E |  | A |  |  | 6 | z is zero for greenfield | remove z from equation 20-22 |  | D1.01 | PLCP Header | PHY
7092 | Perahia, Eldad | 20.3.3.3.4 | 197 | 5 | E | N | 197 | 5 | Long training field | 20.3.3.3.4 | E |  | C |  |  | 6 | it is not clear how to construct the LTF | change sentence to "The time domain waveform for the long training symbol on transmit chain i_tx for the first HT-LTF in a Green Field frame is." After equation 20-23 add the sentence, "Two periods of the long training symbol are transmitted." | First part of the change is accepted. Sentence after equation 20.23 is: "The first HT-LTF consists of two periods of the long training symbol, preceded by a double-length (1.6 us) cyclic prefix." | D1.01 | PLCP Preamble | PHY
7094 | Perahia, Eldad | 20.3.4 | 197 | 12 | E | N | 197 | 12 | The Data Field | 20.3.4 | E |  | A |  |  | 6 | the function in Eq. 20-24 isn't defined is this section | define the function like in section 20.3.3.2.2.4 |  | D1.01 | PLCP Data | PHY
7097 | Perahia, Eldad | 20.3.4.7.1 | 211 | 1,2,3,4 | E | N | 211 | 1 | Spatial Mapping | 20.3.4.7.1 | E |  | C |  |  | 6 | The entries on each line are difficult to read. For clarity it would be nice to have a carriage return before D definition in each equation. | place carriage return prior to the D definition for each entry on lines 1,2,3 and 4. | Counter: use comma before "D=" | D1.01 | PLCP OFDM | PHY
7098 | Perahia, Eldad | 20.3.4.7.1 | 211 | 7,8,9,10 | E | N | 211 | 7 | Spatial Mapping | 20.3.4.7.1 | E |  | C |  |  | 6 | The entries on each line are difficult to read. For clarity it would be nice to have a carriage return before [Q] definition in each equation. | place carriage return prior to the [Q] definition for each entry on lines 7,8,9 and 10. | Counter: use comma before "Q=" | D1.01 | PLCP OFDM | PHY
7104 | Perahia, Eldad | 20.3.5.2.2 | 217 | 20 | T | Y | 217 | 20 | Non Compressed Steering Matrix Feedback | 20.3.5.2.2 | ST |  | C |  |  | 31 | How does the STA know N_Tx? | Is this the maximum number of antennas in the TxBF capacility field? Or is this the number of LTFs in the sounding packet? | Instruct Assaf, when resolving CID 3395, to do the following: Replace N_{TX} with N_R and explain that this is the number of rows in the steering matrix computed by the receiving STA. Make a similar change on line 13, explaining that this is the number of rows in the channel estimate computed by the receiving STA. | D1.03 | PHY Beamforming | Beamforming & Adaptation | EM | Made the changes requested instead of waiting for Assaf's resolution to 3395, which is an independent issue that can be edited on top of this.
7105 | Perahia, Eldad | 20.3.5.2.2 | 217 | 20 | T | Y | 217 | 20 | Non Compressed Steering Matrix Feedback | 20.3.5.2.2 | ST |  | C |  |  | 31 | How does the STA know N_ss? | Would the reporting STA feedback N_tx x N_tx steering matrices and transmitting STA selects N_ss of N_tx columns? | Instruct Assaf, when resolving CID 3395, to do the following: Replace N_{SS} with N_C and explain that this is the number of columns in the steering matrix computed by the receiving STA. Make a similar change on line 13, explaining that this is the number of columns in the channel estimate computed by the receiving STA. | D1.03 | PHY Beamforming | Beamforming & Adaptation | EM | Made the changes requested instead of waiting for Assaf's resolution to 3395, which is an independent issue that can be edited on top of this.
7107 | Perahia, Eldad | 20.3.5.2.3 | 218 | 3 | E | N | 218 | 3 | Compressed Steering Matrix Feedback | 20.3.5.2.3 | E |  | C |  |  | 6 | gammar issue | change "Note that there will be the first..." to "Note the first…" | See resolution for 3089 | D1.01 | PHY Beamforming | Beamforming & Adaptation
7120 | Perahia, Eldad | 20.6 | 253 | 1 | E | N | 253 | 1 | Optional Features | 20.6 | T |  | A |  |  | 23 | This section is not necessary | remove section | Ed: reclassified as technical because a technical assessment is necessary of whether the section contains any non-duplicate normative specification. Ed AdHoc: Transfer to Gen AdHoc GenAdHoc: Remove Clause 20.6 | D1.03 | Features | General | EI
7122 | Perahia, Eldad | 4 | 3 | 10 | E | N | 3 | 10 | Abbreviations and acronyms | 4 | E |  | A |  |  | 6 | No definition of TRQ | please clarify | Added to clause 4 | D1.01 | General | General
7123 | Perahia, Eldad | 5.2.7.2 | 7 | 8 | E | N | 7 | 8 | General description of HT Features | 5.2.7.2 | E |  | A |  |  | 6 | there are no mandatory modes that achieve 100Mbps | remove statement, or define differently for one antenna | Removed statement | D1.01 | Features | General
7124 | Perahia, Eldad | 7.1.3.8 | 17 | 16 | E | N | 17 | 16 | HT Control Field | 7.1.3.8 | E |  | A |  |  | 6 | spelling issue | change "…Field is a frame" to "…Field in a frame" | Fixed by resolution to earlier editorial comment | D1.01 | Frame Formats | Frame Format
7125 | Perahia, Eldad | 7.3.2.47.2 | 43 |  | E | N | 43 |  | HT Capabilities Info field | 7.3.2.47.2 | E |  | C |  |  | 6 | In Table n16, the definition for maximum A-MSDU length is not clear. | change to "Maximum A-MSDU length 0 is 3839, 1 is 7935 bytes"; perhaps even add a carriage return between 3839 and 1 | Alternate: "Indicates maximum A-MSDU length Set to 0 for 3839 octets Set to 1 for 7935 octets" | D1.01 | HT Elements | Frame Format
7128 | Perahia, Eldad | 7.4.7.10 | 77 | 30 | E | N | 77 | 30 | PSMP | 7.4.7.10 | E |  | C |  |  | 6 | what is "If one more bits are set" supposed to mean? | should this be changed to "If more than one bits are set"? | Reworded: "... if one or more ... " | D1.01 | PSMP | PSMP
7494 | Stephens, Adrian | 11.2.3.1 |  |  | E | N | 145 |  | MIMO Power Save support | 11.2.3.1 | E |  | A |  |  | 6 | "MIMO power save mode, it enabled its multiple" - poor grammar | Replace enabled with enables |  | D1.01 | Power Management | MAC
7495 | Stephens, Adrian | 11.2.3.1 |  |  | E | N | 145 |  | MIMO Power Save support | 11.2.3.1 | E |  | A |  |  | 6 | "when it gets the RTS directed" - poor grammar | Replace gets with receives |  | D1.01 | Power Management | MAC
7496 | Stephens, Adrian | 11.2.3.1 |  |  | E | N | 145 |  | MIMO Power Save support | 11.2.3.1 | E |  | A |  |  | 6 | Edit for grammar (missing articles) |  |  | D1.01 | Power Management | MAC
7500 | Stephens, Adrian | 11.4.4a.1 |  |  | E | N | 146 |  | Introduction (Informative) | 11.4.4a.1 | E |  | A |  |  | 6 | "to the already existent PSMP" |  |  | D1.01 | PSMP | PSMP
7502 | Stephens, Adrian | 11.4.4a.2 |  |  | E | N | 147 |  | Join PSMP | 11.4.4a.2 | E |  | A |  |  | 6 | "Table n26.6." does not exist. | Correct reference |  | D1.01 | PSMP | PSMP
7503 | Stephens, Adrian | 11.4.4a.2 |  |  | E | N | 147 |  | Join PSMP | 11.4.4a.2 | E |  | C |  |  | 6 | Table n56 should be turned into editing instructions modifying the table in the TSPEC frame format section |  | The codes already exist in Table 23. Added reference to table 23. | D1.01 | PSMP | PSMP
7505 | Stephens, Adrian | 11.4.4a.2 |  |  | T | N | 147 |  | Join PSMP | 11.4.4a.2 | DT |  | A |  |  | 19 | "If a STA reserves a separate TSPEC for each direction the TSID for both should be the same." - why? I can see no valid reason. | Remove the quoted sentence. | Accept - U | D1.03 | PSMP | PSMP | EI
7643 | Stephens, Adrian | 9.18.3.1 |  |  | E | N | 116 |  | ULT payload retransmission | 9.18.3.1 | E |  | A |  |  | 6 | Check for missing articles (a, the) |  |  | D1.01 | PSMP | PSMP
7644 | Stephens, Adrian | 9.18.4 |  |  | E | N | 117 |  | Unscheduled PSMP | 9.18.4 | E |  | A |  |  | 6 | "The SP of U-PSMP may contain a PSMP frame, Downlink phase and Uplink phase" is misleading because it implies PSMP is optional | Replace with: The SP of U-PSMP contains a PSMP frame followed by an optional Downlink phase and an optional Uplink phase |  | D1.01 | PSMP | PSMP
7648 | Stephens, Adrian | 9.19.1 |  |  | E | N | 117 |  | Introduction (informative) | 9.19.1 | E |  | C |  |  | 6 | Use of "informative" in a heading is deprecated. | Move informative sections to an annex and reference from here. | Counter - removed (informative) | D1.01 | Link Adaptation | Beamforming & Adaptation
7649 | Stephens, Adrian | 9.19.2 |  |  | E | N | 118 |  | Link Adaptation using the HT Control Field | 9.19.2 | E |  | A |  |  | 6 | Check for missing articles (a, the) |  |  | D1.01 | Link Adaptation | Beamforming & Adaptation
7650 | Stephens, Adrian | 9.19.2 |  |  | E | N | 118 |  | Link Adaptation using the HT Control Field | 9.19.2 | E |  | C |  |  | 6 | "indicate this if the user wants to get " - ungrammatical | reword | Suggested rewording: "When the sender sets the MRQ bit, in order to obtain information from more dimensions than the number of spatial streams actually used for PPDU transmission, the frame indicating the MRQ should be contained in a sounding PPDU (indicated by sounding bits in the HT-SIG)." | D1.01 | Link Adaptation | Beamforming & Adaptation
7653 | Stephens, Adrian | 9.2.3.5 |  |  | T | N | 83 |  | Extended IFS (EIFS) | 9.2.3.5 | DT |  | C |  |  | 12 | "EIFS shall not be invoked if the NAV is set by the frame that would have caused an EIFS." This is meaningless because a frame only causes an EIFS if it is not received correctly, in which case it cannot set the NAV. However it is meaningful when a PPDU contains an L-SIG duration that sets the NAV or one or more correctly received frames. | Replace with: "EIFS shall not be invoked for an A-MPDU if one or more of its frames are received correctly. EIFS shall not be invoked when receiving a PPDU that uses L-SIG TXOP protection." | Counter - U - Add the following sentence: "EIFS shall not be invoked for an A-MPDU if one or more of its frames are received correctly." The other portion of the comment is addressed by the resolution to CID 1422 | D1.03 | MAC Operation | MAC | EI
7832 | SURINENI, SHRAVAN | 7.4.7.8 | 74 | 1 | E | Y | 74 | 1 | Compressed Steering Matrices Feedback frame | 7.4.7.8 | E |  | A |  |  | 6 | Incorrect caption to table n46. There is no CSI feedback Information field defined for the Compressed Steering Matrices Feedback frame. | Should be: "Order of angles in Quantized Steering Matrices Feedback Information field." |  | D1.01 | Beamforming | Beamforming & Adaptation
7841 | SURINENI, SHRAVAN | 9.23.6 | 130 | 26 | E | N | 130 | 26 | Protection in 40/20MHz BSS | 9.23.6 | T |  | A |  |  | 18 | Unclearly written | A 40 MHz capable HT STA shall be able to receive non-HT duplicate mode frames on control channel | Accepted: replace line 26 with "A 40 MHz capable HT STA shall be able to receive non-HT duplicate mode frames on the control channel" | D1.03 | Coexistence | Coexistence | EI | Slight editorial rewording for consistency of notation.
7139 | Perahia, Eldad | 9.20.2 | 121 | 12 | E | N | 121 | 12 | Transmit Beamforming with Implicit Feedback | 9.20.2 | E |  | A |  |  | 6 | Step (d) doesn’t make sense. "…results from step becomes stale…". | Change to "…results from step c) becomes stale…". |  | D1.01 | Beamforming | Beamforming & Adaptation
7143 | Perahia, Eldad | 9.20.3.3 | 125 | 1 | E | N | 125 | 1 | Transmit Beamforming with explicit Feedback | 9.20.3.3 | E |  | C |  |  | 6 | What is CRQ in Figure n45? | I'm guessing it CSI feedback request. Add to acronym list. | To avoid introducing acronyms, terms spelled out in the figure. | D1.01 | Beamforming | Beamforming & Adaptation
7144 | Perahia, Eldad | 9.21.2 | 127 |  | E | N | 127 |  | Procedure | 9.21.2 | E |  | A |  |  | 6 | TXASSI and TXASSR in Figure n46 are undefined | please define | Added to abbreviations | D1.01 | Antenna Selection | Beamforming & Adaptation
7145 | Perahia, Eldad | 9.21.2 | 128 |  | E | N | 128 |  | Procedure | 9.21.2 | E |  | A |  |  | 6 | RXASSI and RXASSR in Figure n47 are undefined | please define | Added to abbreviations | D1.01 | Antenna Selection | Beamforming & Adaptation
7147 | Perahia, Eldad | 9.23 | 129 | 23 | E | N | 129 | 23 | 40/20 Functional description | 9.23 | E |  | C |  |  | 6 | grammar issue | change to "…under PCO operates by the rules..." | change to "…under PCO operates under the rules..." | D1.01 | Coexistence | Coexistence
7148 | Perahia, Eldad | 9.23 | 129 | 24 | E | N | 129 | 24 | 40/20 Functional description | 9.23 | E |  | C |  |  | 6 | grammar issue | change to "…under L-SIG TXOP protection operates by the rules..." | change to "…under PCO operates under the rules..." | D1.01 | Coexistence | Coexistence
7152 | Perahia, Eldad | 9.23.6 | 130 | 18 | E | N | 130 | 18 | Protection in 40/20MHz BSS | 9.23.6 | E |  | A |  |  | 6 | spelling issue | change "20Mhz" to 20 MHz |  | D1.01 | Coexistence | Coexistence
7153 | Perahia, Eldad | 9.23.9 | 131 | 15 | E | N | 131 | 15 | STA switching from 40MHz to 20MHz in 40/20MHz BSS | 9.23.9 | E |  | A |  |  | 6 | spelling issue | change "20Mhz" to 20 MHz and change "40Mhz" to 40 MHz |  | D1.01 | Coexistence | Coexistence
7156 | Petranovich, James | 20.2.3.2 | 166 | 9 | T | Y | 166 | 9 | RXVECTOR RSSI | 20.2.3.2 | ST |  | C | Assaf Kashef | 859 | 11 | Is is unclear how RSSI should be computed on beam formed packets with mixed mode preambles, where the legacy portion of the preamble is not beam formed and the rest is, causing power discontinuity. | Specify that for mixed-mode packets the RSSI is computed only on the portion of the packet starting with HT-LTF1. | Change The allowed values for the RSSI parameter are in the range from 0 through RSSI maximum. This parameter is a measure by the PHY of the average energy observed at the antennas used to receive the current PPDU. RSSI shall be measured during the reception of the PLCP preamble. RSSI is intended to be used in a relative manner, and it shall be a monotonically increasing function of the received power. To: The allowed values for the RSSI parameter are in the range from 0 through RSSI maximum. This parameter is a measure by the PHY of the average energy observed at the antennas used to receive the current PPDU. RSSI shall be measured during the reception of the PLCP preamble. In a HT Mixed Mode the reported RSSI shall be measured during the reception of the HT HT-LTFs. RSSI is intended to be used in a relative manner, and it shall be a monotonically increasing function of the received power. | D1.03 | PHY Interface | PHY | EM | Changed as resolved, except HT HT-LTFs -> HT-LTFs.
7162 | Petranovich, James | 20.3.15.5 | 229 | 26 | E | N | 229 | 26 | Clear channel assessment (CCA) sensitivity | 20.3.15.5 | E |  | A |  |  | 6 | the sentence that includes line 28 is confusing: does it apply to legacy as well as HT packets? (I think so.) "Both" is only usable when there are two terms, not three. | Re-write sentence to be gramatically correct. | deleted "both" | D1.01 | CCA | Coexistence
7179 | Petranovich, James | General |  |  | E | N | 0 |  | General | General | E |  | A |  |  | 6 | The terms "non-HT duplicate", "Duplicate non-HT", and "duplicated non-HT" appear in the text. | Choose a common term and drop the other two. | non-HT duplicate adopted as the common term. | D1.01 | General | General
7185 | Petrick, Al | 7.2.1.8.2 | 27 | 8 | T | Y | 27 | 8 | Block Ack (BlockAck) frame format (compressed) | 7.2.1.8.2 | T |  | A |  |  | 12 | Calls out HT devices. Should be more specific. | Change "devices" to "STAs" | Accept U | D1.03 | Block Ack | MAC | EI
7187 | Petrick, Al | General |  |  | E | N | 0 |  | General | General | E |  | A |  |  | 6 | Mis spelled words throughout text and tables in document | Run spell check before next recirculation | Fixed by resolution to earlier editorial comment | D1.01 | General | General
7188 | Pirzada, Fahd | 7.1.3.8 | 21 | 5 | T | Y | 21 | 5 | HT Control Field | 7.1.3.8 | ST |  | C |  |  | 14 | This section refers to requirements for third party STAs | Define third party STAs | Remove whole sentence | D1.03 | Frame Formats | Frame Format | EI
7189 | Pirzada, Fahd | 9.20.2 | 121 | 10 | T | Y | 121 | 10 | Transmit Beamforming with Implicit Feedback | 9.20.2 | DT |  | C |  |  | 29 | There is no explanation of techniques other than SVD to compute the steering matrix | Either explain or delete "other techniques" used to compute the steering matrix | Delete the phrase "using SVD or other techniques," on line 10 of page 121. | D1.03 | Beamforming | Beamforming & Adaptation | EI
7206 | Raissinia, Ali | 3.x |  |  | E | N | 2 |  | Definitions | 3 | E |  | C |  |  | 6 | Add definition for RIFS mode. | RIFS mode- A burst of PPDU transmissions during the TXOP where each PPDU is separated by RIFS interval instead of SIFS. | Alternate wording: 3.n14 RIFS mode: A transmission mode of the HT PHY consisting of a sequence of PPDUs each separated by RIFS instead of SIFS. | D1.01 | General | General
7207 | Raissinia, Ali | 3.x |  |  | E | N | 2 |  | Definitions | 3 | E |  | C |  |  | 6 | Add definition for MM mode frame transmission. | Add "MM mode- a transmission using Mixed mode preamble for transmitted PPDU." | Existing defininition of HT mixed mode updated as follows: "3.n8 High Throughput Mixed Mode (HT Mixed Mode): A mode of operation of an HT BSS in which there are non-HT devices present on the same channel. Also, a transmission mode of the HT PHY using the HT Mixed mode preamble."" | D1.01 | General | General
7208 | Raissinia, Ali | 3.x |  |  | E | N | 2 |  | Definitions | 3 | E |  | C |  |  | 6 | Add definition for GF mode frame transmission. | Add "GF mode- a transmission using Green Field preamble for transmitted PPDU." | Alternate rewording (to match other editorial comments): "3.n3 High Throughput Greenfield Mode (HT GF mode): A transmission mode of the HT PHY using Greenfield preamble for transmitted PPDU." | D1.01 | General | General
7209 | Raissinia, Ali | 3.x |  |  | E | N | 2 |  | Definitions | 3 | E |  | C |  |  | 6 | Add definition for L-SIG TXOP protection | Add "L-SIG TXOP protection refers to period of transmission protected by the non-HT SIG length field (duration) which is longer than the duration of the packet itself". | Alternate rewording: "3.n2 Non-HT Signal Field Transmit Opportunity protection (L-SIG TXOP): A protection mechanism in which protection is established by the non-HT SIG Length and Rate fields indicating a duration that is longer than the duration of the packet itself." | D1.01 | General | General
7210 | Raissinia, Ali | 3.x |  |  | E | N | 2 |  | Definitions | 3 | E |  | C |  |  | 6 | Add definition for Secondary Beacon | Add "Secondary beacon is transmitted to invite HT STAs that support STBC PHY rates in order to extend transmission range." | Alternate wording: 3.n14 Secondary Beacon: A beacon that is transmitted using the HT STBC basic MCS to enable discovery of the BSS by HT STAs that support the HT STBC feature in order to extend the range of the BSS. | D1.01 | General | General
7211 | Raissinia, Ali | 3.x |  |  | E | N | 2 |  | Definitions | 3 | E |  | A |  |  | 6 | Add definition for N-Immediate Block-ACK | Add "Immediate Block ACK mechanism optimized for use by HT STAs. This Block ACK scheme is negotiated between two HT peers." |  | D1.01 | General | General
7212 | Raissinia, Ali | 3.x |  |  | E | N | 2 |  | Definitions | 3 | E |  | A |  |  | 6 | Add definition for N-Delayed Block-ACK | Add "Delayed Block ACK mechanism optimized for use by HT STAs. This Block ACK scheme is negotiated between two HT peers." |  | D1.01 | General | General
7214 | Raissinia, Ali | 3.x |  |  | E | N | 2 |  | Definitions | 3 | E |  | C |  |  | 6 | Add definition for Secondary DTIM | Add "Transmission of DTIM frame based on Secondary Beacon." | Alternate: 3.n14 Secondary DTIM: A Secondary Beacon transmission that is a DTIM Beacon. | D1.01 | General | General
7222 | Raissinia, Ali | 7.1.2 | 14 | 15 | E | N | 14 | 15 | General frame format | 7.1.2 | E |  | C |  |  | 6 | Add the phrase "except ZLF" to end of the phrase. | Change it to "and the last field (FCS) in Figure 19 constitute the minimal frame format and are present in all frames except ZLF" | Counter: Changed to "and the last field (FCS) in Figure 19 constitute the minimal frame format and are present in all frames (except ZLF)" | D1.01 | Frame Formats | Frame Format
7224 | Raissinia, Ali | 7.1.3.5.6 | 17 | 12 | T | N | 17 | 12 | TXOP Duration Requested subfield | 7.1.3.5.6 | DT |  | A |  |  | 13 | Add the phrase "or subsequent PSMP schedule" to the end of this sentence "The HT AP may use this information to schedule a ULT in a Sub-PSMP" | Include the suggested changes. | Accept - as suggested | D1.03 | Frame Formats | Frame Format | EM | Added: "or later PSMP". Didn't like "schedule" because it's not clearly defined. Didn't like "subsequent" because there's too much baggage (i.e. in D1.00 it was used with a specific, different, meaning).
7231 | Raissinia, Ali | 7.2.2.1 | 31 | 5 | E | N | 31 | 5 | Aggregated MSDU Format (A-MSDU) | 7.2.2.1 | E |  | A |  |  | 6 | Table n6 should be replaced by Table-4. | Fix it. | accept | D1.01 | A-MSDU | Frame Format
7235 | Raissinia, Ali | 7.3.2.29 | 40 | 11 | T | Y | 40 | 11 | TSPEC element | 7.3.2.29 | DT |  | A |  |  | 13 | The statement mandates the use of MTBA BlockAck frame format only during PSMP. No good reason not to allow the Compressed BlockAck or Simple BlockAck scheme as well. This is an unnecessary constraint. | Modify the text to allow not only MTBAR/MTBA but also Simple BAR/BA and/or Compressed BAR/BA frame formats as well. | Delete text from line 10 to line 11. This behavior is discussed in the PSMP section. | D1.03 | TSPEC | Frame Format | EI
7238 | Raissinia, Ali | 7.3.2.48 | 53 | Table n19 | E | N | 53 | 1 | Additional HT Information Elements | 7.3.2.48 | E |  | A |  |  | 6 | Operating Mode 11 is mixed mode and therefore the BSS has non-HT STA associated. The Text " 11 =Mixed: no non-HT STA is associated with this BSS, protection shall be used in the BSS." should not have the word 'no" before non-HT STA. | Fix it. | Borderline technical change. | D1.01 | HT Elements | Frame Format
7241 | Raissinia, Ali | 7.3.2.48 | 54 | Table n19 | E | N | 54 | 1 | Additional HT Information Elements | 7.3.2.48 | E |  | C |  |  | 6 | The "Use" definition for Service Interval Granularity should say " Size in ms ..." as oppose to "Size in us …" | Fix it. | Row reworded | D1.01 | HT Elements | Frame Format
7245 | Raissinia, Ali | 7.4.7.10 | 77 | 13 | E | N | 77 | 13 | PSMP | 7.4.7.10 | E |  | A |  |  | 6 | The word PSDU should be replaced by PPDU. | Fix it. | Fixed by resolution to earlier editorial comment | D1.01 | PSMP | PSMP
7246 | Raissinia, Ali | 7.4.7.10 | 77 | 16-19 | E | N | 77 | 16 | PSMP | 7.4.7.10 | E |  | C |  |  | 6 | Remove the entire paragraph between line 16-19 as it is confusing and perhaps not needed. | Delete paragraph. | Alternate: reworded | D1.01 | PSMP | PSMP
7249 | Raissinia, Ali | 7.4.7.5 | 62 | Table n27 | E | N | 62 | 13 | Reciprocity Correction frame | 7.4.7.5 | E |  | A |  |  | 6 | The "value" for Transmit Beamforming Control should also refer to Fig n22. | Add the text. |  | D1.01 | Beamforming | Beamforming & Adaptation
7259 | Raissinia, Ali | 9.17.1 | 109 | 24-25 | E | N | 109 | 24 | Reverse direction aggregation exchanges | 9.17.1 | E |  | A |  |  | 6 | The statement "RIFS may not be used if there are APSD non-HT devices associated." is not necessary as it is already mentioned in the Table n19. | Remove the text. |  | D1.01 | MAC Operation | MAC
7272 | Raissinia, Ali | 9.19.2 | 118 | 35 | E | N | 118 | 35 | Link Adaptation using the HT Control Field | 9.19.2 | E |  | A |  |  | 6 | Replace PPDU with A-MPDU as this was left because of the "legacy A-PPDU" scheme -:) | Fix it. |  | D1.01 | Link Adaptation | Beamforming & Adaptation
7275 | Raissinia, Ali | 9.2.5.4.1 | 84 | 21 | T | N | 84 | 21 | Dual CTS Protection | 9.2.5.4.1 | DT |  | A |  |  | 17 | The statement "The protection frames shall set a NAV for the whole duration of the STBC sequence." implies that NAV protection is to be used only when STBC sequence to be transmitted, however the dual CTS also applies to non-STBC RTS/CTS and therefore the NAV of RTS needs to cover two CTS durations. | Change the Statement to read "The protection frames shall set a NAV for the whole duration of the transmission, covering dual CTS transmissions" | Accepted | D1.03 | Protection Mechanisms | Coexistence | EI
7288 | Raissinia, Ali | 9.9.1.4 | 90 | 29 | T | N | 90 | 29 | Multiple frame transmission in an EDCA TXOP | 9.9.1.4 | T |  | C |  |  | 12 | Add and A-MPDUs after the word MPDUs. | Fix it. | Counter - U - add "and/or A-MPDUs" in the location indicated | D1.03 | MAC Operation | MAC | EI
7293 | Ramesh, Sridhar | 4 (Abbreviations and Acronyms) | 4 | 22 | E | N | 4 | 22 | Abbreviations and acronyms | 4 | E |  | A |  |  | 6 | "MAC" already stands for medium access control. | Delete "MAC" from incremental list of abbreviations/acronyms | Fixed by resolution to earlier editorial comment | D1.01 | General | General
7297 | Ramesh, Sridhar | 5.2.7.2 (General description of HT Features) | 7 | Table n2 | E | Y | 7 | 10 | General description of HT Features | 5.2.7.2 | E |  | C |  |  | 6 | "Frames requiring an ACK can only be sent as a non-HT PPDU or an HT non-aggregate PPDU". Here "ACK" presumably refers to immediate (normal) ACK. | "Frames requiring a normal ACK can only be sent as a non-HT PPDU or an HT non-aggregate PPDU". | Alternate (because "normal ack" is too narrow in scope to use for this purpose): "Frames that cause the transmission of an Ack frame in response can only be sent as a non-HT PPDU or an HT non-aggregate PPDU." | D1.01 | Features | General
7298 | Ramesh, Sridhar | 7.1.3.8 | 20 | 10,11 | E | N | 20 | 10 | HT Control Field | 7.1.3.8 | E |  | A |  |  | 6 | I believe "must" needs to be replaced with "shall". |  | Usage of "must" checked generally and 5 occurrances changed. | D1.01 | Frame Formats | Frame Format
7303 | Ramesh, Sridhar | 7.3.2.47.2 (HT capabilities info) | 43 | Table n16 | E | Y | 43 | 1 | HT Capabilities Info field | 7.3.2.47.2 | T |  | C |  |  | 14 | "Indicates support for N-Delayed Block ACK". Clarify if this is for sending, receiving or both. | "Indicates support for sending and receiving N-Delayed Block ACKs." | Add a statement "Support indicates that the STA is able to accept an ADDBA request for N-Delayed Block ACK" | D1.03 | HT Elements | Frame Format | EI
7307 | Ramesh, Sridhar | 9.10.7.9 | 96 | 4 | T | N | 96 | 4 | Originator's support of Responder's partial state | 9.10.7.9 | DT |  | A |  |  | 12 | "The originator shall solicit a BlockAck as the last activity directed to that recipient in the current TxOP." Not required if originator is AP and recipient has not set up any DLS. |  | Accept - U - change "shall" to "should" | D1.03 | Block Ack | MAC | EI
7309 | Ramesh, Sridhar | 9.17.1 | 109 | 23,24 | E | N | 109 | 23 | Reverse direction aggregation exchanges | 9.17.1 | E |  | A |  |  | 6 | "The RIFS rules in the reverse direction are the same as in the forward direction: the use of RIFS is limited as defined in Table n5." However, Table n5 defineth not. | Refer to the correct table. | Reference to 9.14.1 inserted | D1.01 | MAC Operation | MAC
7310 | Ramesh, Sridhar | 9.7 (MSDU transmission restrictions) | 89 | 13,14,15,16 | E | N | 89 | 13 | MSDU transmission restrictions | 9.7 | DT |  | A |  |  | 12 | "… shall ensure that no more than one MSDU or MMPDU with a particular TID from a particular… is outstanding at any time." MMPDU's ain't got no TID. | "… shall ensure that no more than one MSDU with a particular TID or MMPDU from a particular … is outstanding at any time." | Accept - U - Ed: reclassified as technical | D1.03 | MAC Operation | MAC | EI
7318 | Reuss, Edward | 9.16.3 | 108 | 9 | E | N | 108 | 9 | Truncation of TXOP | 9.16.3 | E |  | C |  |  | 6 | "This shall be interpreted by HT STAs and is interpreted by non-HT-STAs"… What other kind of STAs are there? | Change to: "This shall be interpreted by all STAs, HT and non-HT"… | Change to: "This shall be interpreted by all HT and non-HT STAs"… | D1.01 | Protection Mechanisms | Coexistence
7337 | Rosdahl, Jon | 9.15.1 | 106 | 23 | T | Y | 106 | 23 | L-SIG TXOP Protection Rules at the Initiator | 9.15.1 | T |  | C |  |  | 17 | A Standard does not have "third party" designators. The purpose of a Standard is to allow many companies to interoperate. | Change "third party devices" to non-HT devices. | Countered: delete the words "third party" | D1.03 | Protection Mechanisms | Coexistence | EM | Also replaced "devices" with STAs, thus: "This enables STAs to terminate the EIFS procedure to avoid potential unfairness or a capture effect."
7338 | Rosdahl, Jon | 9.16.3 | 108 | 9 | T/E | Y | 108 | 9 | Truncation of TXOP | 9.16.3 | DT |  | A |  |  | 18 | The sentence is replicated, and the duplication does not add what could be stated singularly, but it is a technical comment as it does effect the Actions of Stations. There is no difference for HT or non-HT STAs in response. | Change line 9 to be "The reception of a CF-End frame shall be interpreted by receiving STAs as a NAV reset - i.e. they reset" | Accepted | D1.03 | Protection Mechanisms | Coexistence | EM | Slight editorial rewording: "The reception of a CF-End frame shall be interpreted STAs as a NAV reset..."
7342 | Rudolf, Marian | 4 | 3-6 | All | E | N | 3 | 0 | Abbreviations and acronyms | 4 | E |  | C |  |  | 6 | List of new abbrevations contains a large number of acronyms that (1) either were already introduced by previous amendments, (2) or re-uses existing acronyms in use already for a completely different purpose. | AS (=Antenna Selection) is already defined as Authentication Server - find something else. CS (Cyclic Shift) is already defined as Carrier Sense – find something else. HC (Hybrid Controller) is already defined as Hybrid coordinator – find something else. ACK, AP, DLP, FEC, GI, OFDM, ... - endless list of acronyms that probably were already defined and are already in use by existing amendments - probably don't need them, can throw them all out. Also, move MIMO and MISO to definitions section 3 - description that we're talking single antenna at trasnmitter etc. has no place in acronyms section 4 ! In general, I won't spend any time here to recommend fixing somehting that is obvious and is usually expected to be a TG's homework before calling ballot on a draft. | See response to 10223. Moved explanatory text related to MIMO, MISO, SIMO, SISO and MRC to clause 3. | D1.01 | General | General
7344 | Rudolf, Marian | 5.2.7-5.2.8 | 6-8 | all | E | N | 6 | 0 | HT STA | 5.2.7 | T |  | C |  |  | 2 | Both sections are out of place - this should not be in 5.2. If ever, it should only contain a short description if there is anything different from the *network* perspective compared to previous 802.11. 802.11e for example introduced a new section 5.2.6 here because they introduced QBSS. 11n relies on QBSS, but beyond that, little distinguishes it from previous 11a,b,g. In particular, mandatory vs. optional features like listed in Tables n1 and n2 have nothing to do in this section ! | Remove both sections 5.2.7 and 5.2.8 entirely or come up with a 2 paragraph statement in the previous *logic* of 802.11 section 5.2. In any case, remove both Tables n1 and n2 on MAC and PHY capabilities - they are already covered inthe PICS. | Ed: reclassified as technical. Gen AdHoc: Please Refer to 11-06-755 for an update to 5.2.7 and all subclauses and 5.2.8 for replacement text. | D1.03 | Features | General | EI | Implemented with minor editorials (e.g. capitalization)
7353 | Sanwalka, Anil | 7.3.2.47 | all |  | t | Y | 0 |  | HT Capabilities | 7.3.2.47 | T |  | A |  |  | 13 | This section of the standard is describing the elements. | Remove heading. | Accepted with no comments | D1.03 | HT Elements | Frame Format | EM | Ed: Modified - append element to heading and append "structure" to following heading.
7389 | Siti, Massimiliano | 20.2.2.2 | 163 | 5 | E | N | 163 | 5 | TXVECTOR L_DATARATE | 20.2.2.2 | E |  | C |  |  | 6 | Wrong table number. | Table 136 has to be corrected (replacing with "table n60") | Counter - see CID 3439 | D1.01 | PHY Interface | PHY
7400 | Siti, Massimiliano | 20.3.2.2 | 172 | 29 | T | N | 172 | 29 | Overview of the PPDU encoding process | 20.3.2.2 | T |  | A |  |  | 11 | Undefined convolutional encoder | Add the corresponding clause (17.3.5.5) after "convolutional encoder" |  | D1.03 | PLCP | PHY | EI
7405 | Siti, Massimiliano | 20.3.4.3.3.5 | 203 | 19 | T | Y | 203 | 19 | LDPC Parser | 20.3.4.3.3.5 | T |  | C |  |  | 11 | Following LDPC encoding, the next stage should be the "stream parsing". There is an incorrect reference to "encoder parsing". | Replace the portion of text "defined for the BCC encoder, as defined in clause 20.3.4.3.1" with "...defined in clause 20.3.4.4.2" | Counter: Replace the portion of text "..defined for the BCC encoder, as defined in clause 20.3.4.3.1" with "…defined for the BCC encoder, as defined in clause 20.3.4.4.1" | D1.03 | PLCP Coding | PHY | EI | Refer to 21.2.10.7.1 in D1.01. Overrides editorial fix made in D1.01, which refers to 21.3.10.7.2
7475 | Stephens, Adrian | 10.3.10.1.2 |  |  | E | N | 136 |  | Semantics of the service primitive | 10.3.10.1.2 | E |  | A |  |  | 6 | "Additional HT" is incomplete | Replace with: "Additional HT Information Elements" |  | D1.01 | MLME | MAC
7493 | Stephens, Adrian | 11.2.1.3 |  |  | E | N | 143 |  | TIM types | 11.2.1.3 | E |  | A |  |  | 6 | "by STBC Basic MCS" is not grammatical | replace with: "using the STBC..." | Fixed by resolution to other editorial comment | D1.01 | Power Management | MAC
7517 | Stephens, Adrian | 20.2.1 |  |  | E | N | 161 |  | Introduction | 20.2.1 | E |  | A |  |  | 6 | "The specification of this interface is outside the scope of this document.". So then why do we define the interface in this document? | I think this is a hang-on from the proposal documents. Remove the quoted sentence. |  | D1.01 | PHY Interface | PHY
7522 | Stephens, Adrian | 20.3.14.8.3 |  |  | E | N | 227 |  | Transmitter modulation accuracy (EVM) test | 20.3.14.8.3 | E |  | A |  |  | 6 | The last equation value para should be converted to a normal para. |  |  | D1.01 | PHY Characteristics | PHY
7526 | Stephens, Adrian | 20.3.16 |  |  | E | N | 230 |  | PLCP transmit procedure | 20.3.16 | E |  | A |  |  | 6 | Check reference to table n136. |  |  | D1.01 | PLCP | PHY
7527 | Stephens, Adrian | 20.3.16 |  |  | E | N | 230 |  | PLCP transmit procedure | 20.3.16 | E |  | A |  |  | 6 | Check reference to 20.3.4.3 |  |  | D1.01 | PLCP | PHY
7531 | Stephens, Adrian | 20.3.2 |  |  | E | N | 168 |  | PLCP frame format | 20.3.2 | E |  | A |  |  | 6 | Table n49 - change units from 'u' to 'us' |  | Refernce should be to fig n49. | D1.01 | PLCP Frame Format | PHY
7532 | Stephens, Adrian | 20.3.2.1 |  |  | E | N | 170 |  | Transmitter Block Diagram (informative) | 20.3.2.1 | E |  | A |  |  | 6 | Bulletted list should be dashed list |  |  | D1.01 | PLCP | PHY
7535 | Stephens, Adrian | 20.3.2.5 |  |  | T | N | 178 | 13 | Mathematical description of signals | 20.3.2.5 | E |  | A |  |  | 6 | Reference to 20-48 in the table should refer to 20-4 |  | Fixed by resolution to other editorial comment | D1.01 | PLCP | PHY
7536 | Stephens, Adrian | 20.3.3.2.1.3 |  |  | T | N | 182 | 10 | Non-HT Long Training Field | 20.3.3.2.1.3 | E |  | A |  |  | 6 | Reference to equation 20-11 is wrong |  |  | D1.01 | PLCP Preamble | PHY
7538 | Stephens, Adrian | 20.3.3.2.2.4 |  |  | E | N | 191 |  | The HT-LTF long training Field | 20.3.3.2.2.4 | E |  | A |  |  | 6 | Spelling: "datan" |  | Replaced multiple occurances of Datan with Data. | D1.01 | PLCP Preamble | PHY
7539 | Stephens, Adrian | 20.3.4.3.3.2 |  |  | E | N | 200 |  | LDPCC Encoder | 20.3.4.3.3.2 | E |  | A |  |  | 6 | "Proposed" - this is now a draft now a proposal. | Scan for other use of "propose", "proposed", "proposal" |  | D1.01 | PLCP Coding | PHY
7540 | Stephens, Adrian | 20.3.4.3.3.5 |  |  | E | N | 203 |  | LDPC Parser | 20.3.4.3.3.5 | E |  | A |  |  | 6 | "outputted" - while creative, it's not English | replace with "output" or "emitted" |  | D1.01 | PLCP Coding | PHY
7541 | Stephens, Adrian | 20.3.4.8 |  |  | E | N | 214 |  | Non-HT duplicate transmission | 20.3.4.8 | E |  | A |  |  | 6 | "that may be present in either the upper and lower channels of the 40MHz channel" - the double use of "channel" is misleading | Replace with: "that may be present in either the upper and lower halves of the 40MHz channel" |  | D1.01 | Coexistence | Coexistence
7547 | Stephens, Adrian | 20.5.4.3 |  |  | E | N | 244 |  | PMD_SAP service primitive parameters | 20.5.4.3 | E |  | A |  |  | 6 | Check references from table n86 |  |  | D1.01 | PMD Interface | PHY
7548 | Stephens, Adrian | 20.5.5.5.2 |  |  | E | N | 248 |  | Semantic of the service primitive | 20.5.5.5.2 | E |  | A |  |  | 6 | Check reference to 20.3.9.1 |  | replaced with reference to 20.3.14.3 (Transmit Power) | D1.01 | PMD Interface | PHY
7549 | Stephens, Adrian | 20.6 |  |  | T | N | 253 |  | Optional Features | 20.6 | ST |  | C |  |  | 23 | This seems to repeat stuff specified elsewhere and is out of place. | Merge into 20.1 | GenAdHoc: Remove Clause 20.6 | D1.03 | Features | General | EI
7550 | Stephens, Adrian | 20.7 |  |  | E | N | 253 |  | Rate Dependent Parameters for High Throughput Modulation and Coding Schemes (MCS) | 20.7 | E |  | A |  |  | 6 | Tables 101-2: The * needs to be turned into a NOTE- |  |  | D1.01 | MCS | PHY
7553 | Stephens, Adrian | 3 |  |  | E | N | 2 |  | Definitions | 3 | E |  | A |  |  | 6 | "and which is..." Grammatical error. | Replace with "that is" |  | D1.01 | General | General
7559 | Stephens, Adrian | 5.3 |  |  | T | Y | 8 |  | Logical Service Interfaces | 5.3 | DT |  | A |  |  | 5 | On reflection, I don't think we need list any of the .11n features as architectural services. The test (IMHO) is whether they need an interface in the MLME to support them, and none of the new ones have. | Remove 5.3, 5.3.1 and 5.3.2 Remove 5.4 and its subclauses | Gen AdHoc: Agree Editor to remove as noted. | D1.03 | Features | General | EI | It feels so good deleting stuff
7560 | Stephens, Adrian | 5.6 |  |  | T | Y | 10 |  | Relationship between services | 5.6 | DT |  | A |  |  | 5 | Remove ZLF from data frames. It cannot be a data frame because, being of zero length at the MAC, it has no type. | Remove ZLF from 5.6 | Gen AdHoc: Agree | D1.03 | General | General | EI | Removed the whole of item c.1
7573 | Stephens, Adrian | 7.1.2 |  |  | E | N | 14 |  | General frame format | 7.1.2 | E |  | A |  |  | 6 | "The format of an A-MPDU aggregated frame is the same as in the non-aggregated case." is awkward | Replace with: "The format of a frame does not depend on whether it is carried in a non-aggregate or A-MPDU aggregate PSDU" | accept | D1.01 | Frame Formats | Frame Format
7574 | Stephens, Adrian | 7.1.3.5.3 |  |  | T | N | 16 |  | Ack Policy subfield | 7.1.3.5.3 | DT |  | A |  |  | 13 | "The addressed recipient returns a BA MPDU or MTBA MPDU, either individually or as part of an A-MPDU after a short interframe space (SIFS) period..." A SIFS after what? | Replace with: "The addressed recipient returns a BA MPDU or MTBA MPDU, either individually or as part of an A-MPDU starting a SIFS after the PPDU carrying the frame, ..." | as suggested | D1.03 | Frame Formats | Frame Format | EI
7576 | Stephens, Adrian | 7.1.3.8 |  |  | E | N | 17 |  | HT Control Field | 7.1.3.8 | E |  | C |  |  | 6 | Table n4 is awkward. | Add column headings | Redesigned table | D1.01 | Frame Formats | Frame Format
7577 | Stephens, Adrian | 7.1.3.8 |  |  | E | N | 17 |  | HT Control Field | 7.1.3.8 | E |  | A |  |  | 6 | Table n7-n9 are awkward. We have different formats of tables in this section. | Make them more uniform. |  | D1.01 | Frame Formats | Frame Format
7579 | Stephens, Adrian | 7.2.1.7.2 |  |  | E | N | 24 |  | Block Ack Request (BlockAckReq) frame format (compressed) | 7.2.1.7.2 | E |  | A |  |  | 6 | Table n13 header rows are awkward | Replace by a single row | accept | D1.01 | Block Ack | MAC
7580 | Stephens, Adrian | 7.2.1.8.2 |  |  | T | N | 27 |  | Block Ack (BlockAck) frame format (compressed) | 7.2.1.8.2 | ST |  | A |  |  | 12 | "BlockAck negotiated between HT STAs shall always use the compressed format. A block ack agreement established between two HT peers using Delayed BlockAck policy is referred to as an N-Delayed BlockAck. A block ack agreement established between two HT peers using Immediate BlockAck policy is referred to as an N-Immediate BlockAck." The terms N-immedate and N-delayed are awkward because they relate to the "n" of TGn, rather than describing the feature. Better names are necessary. This text shouldn't live in the frame format section anyway. Consider moving to a behavioural section. | Find a better name for the quoted terms. Find a better home for the quoted text. | Accept - U - Change the name N-delayed to Enhanced Delayed and N-immediate to Enhanced Immediate. Move the descsriptive language to 9.10.1 | D1.03 | Block Ack | MAC | EM | Resolution of editorial comments replaced the name N-Immediate and N-Delayed by HT-Immediate and HT-Delayed. See also CID 635 which contains yet another conflicting approved resolution to this.
7583 | Stephens, Adrian | 7.3.2.47.2 |  |  | E | N | 41 |  | HT Capabilities Info field | 7.3.2.47.2 | E |  | A |  |  | 6 | Remove nested tables from the HT Capbilities Info field - the editor really should know better! Same comment in tble n18 (extended capability info). |  |  | D1.01 | HT Elements | Frame Format
7584 | Stephens, Adrian | 7.3.2.48 |  |  | E | N | 51 |  | Additional HT Information Elements | 7.3.2.48 | E |  | A |  |  | 6 | "controlled access only" is a poor name. Over general. | Replace with PSMP access only. |  | D1.01 | HT Elements | Frame Format
7585 | Stephens, Adrian | 7.3.2.48 |  |  | E | N | 51 |  | Additional HT Information Elements | 7.3.2.48 | E |  | A |  |  | 6 | Table n19 needs references to sections defining behaviour related to the field settings. | Add references. |  | D1.01 | HT Elements | Frame Format
7590 | Stephens, Adrian | 7.4.7.1 |  |  | E | N | 57 |  | Recommended Transmission Channel Width Management Action Frame | 7.4.7.1 | E |  | C |  |  | 6 | "Set Recommended transmission Channel Width " overly verbos. | Replace with: Recommended Channel Width | Counter: "Recommended width" | D1.01 | Coexistence | Coexistence
7591 | Stephens, Adrian | 7.4.7.10 |  |  | E | N | 76 |  | PSMP | 7.4.7.10 | E |  | A |  |  | 6 | "The DLT Start Offset field indicates the start of the PPDU which has the DL data of the STA. The offset is specified relative to the end of the PSMP frame. It is given as an integer number of 4us. If no DLT is scheduled for a STA, but a ULT is scheduled for that STA, then the DLT Duration is set to null ". The last sentence refers to a different field. | Move the last sentence to the DLT duration field para. |  | D1.01 | PSMP | PSMP
7592 | Stephens, Adrian | 7.4.7.10 |  |  | E | N | 76 |  | PSMP | 7.4.7.10 | E |  | A |  |  | 6 | "The DLT Duration field indicates the end of DL data of a STA relative from the start of the PSDU that has the first frame destined to the STA. It contains a duration in units of 16us. If no ULT is scheduled for a STA, but a DLT is scheduled for that STA, then the ULT Duration is set to null (0). " The last sentence is repeated lower down. | Delete last sentence quoted. |  | D1.01 | PSMP | PSMP
7596 | Stephens, Adrian | 7.4.7.2 |  |  | T | N | 58 |  | MIMO Power Save Management Action Frame | 7.4.7.2 | T |  | C |  |  | 12 | "The dynamic power save feature may be also activated at association " is slightly misleading. | Replace with: "A STA's initial MIMO power save mode is declared through its HT Capabilities when it associates..." | Counter - 5 - 0 - Delete the cited paragraph. | D1.03 | Power Management | MAC | EI
7597 | Stephens, Adrian | 7.4.7.3 |  |  | E | N | 59 |  | PCO Phase Request Management Action Frame | 7.4.7.3 | E |  | A |  |  | 6 | "PCO Phase Request " is poorly named as there is no request/confirm protocol associated. | Replace with name: Set PCO Phase | Multiple occurrances corrected. Also wrong use of "PCO Phase Request bit". | D1.01 | PCO | Coexistence
7601 | Stephens, Adrian | 7.4.7.7 |  |  | E | N | 68 |  | MIMO Uncompressed Steering Matrices frame | 7.4.7.7 | E |  | A |  |  | 6 | There's some confusion about the name of this frame (MIMO uncompressed steering matrices, Uncompressed Steering Matrix Feedback, Steering Matrices feedback). Also it's rather long. | Replace both terms in use with with MIMO uncompressed steering | Accpeted. Also replaced "Compressed Steering Matrices Feedback" with MIMO Compressed Steering for consistency. | D1.01 | Beamforming | Beamforming & Adaptation
7602 | Stephens, Adrian | 7.4.7.7 |  |  | E | N | 68 |  | MIMO Uncompressed Steering Matrices frame | 7.4.7.7 | E |  | A |  |  | 6 | Table n39, too generic a name. | Replace with "V Matrix Encoding" |  | D1.01 | Beamforming | Beamforming & Adaptation
7603 | Stephens, Adrian | 7.4A |  |  | E | N | 78 |  | Aggregated MPDU frames | 7.4A | E |  | A |  |  | 6 | Move the statement in this subclause to the following subclause. |  |  | D1.01 | A-MPDU | Frame Format
7605 | Stephens, Adrian | 7.4A.2 |  |  | E | N | 80 |  | A-MPDU Contents | 7.4A.2 | E |  | A |  |  | 6 | The "Single Receiver Aggregation" that occurs in the table is unnecessary. | Replace with something like: "A-MPDU contents using..." |  | D1.01 | A-MPDU | Frame Format
7609 | Stephens, Adrian | 9.14.1 |  |  | T | Y | 105 |  | RIFS Protection | 9.14.1 | ST |  | A |  |  | 17 | "All STAs at the BSS shall protect RIFS sequences when there is at least one non-HT STA associated with this BSS." This needs to be related to the signalling in the beacon. However, the signalling in the beacon indicates whether use of RIFS (rather than protection of) is permitted. |  | Accepted: Replace the cited text with: "If the operating mode in the additional HT information element transmitted by the AP with which a STA is associated is set to 01 (there may be non-HT devices in either the control or extension channel or both) or 11 (mixed), then that STA shall protect RIFS sequences" | D1.03 | RIFS | Coexistence | EM | Conflicts with 1297. Reworded thus: "A STA that is associated with a BSS shall protect RIFS sequences when the Operating Mode field of the HT Information element transmitted by its AP is set to B‘01’ (there may be non-HT devices in either the control or extension channel or both) or B‘11’ (mixed)"
7616 | Stephens, Adrian | 9.16.2 |  |  | E | N | 107 |  | Long NAV | 9.16.2 | E |  | A |  |  | 6 | This subclause contains a list which has lost its formatting. | Add list formatting. |  | D1.01 | Protection Mechanisms | Coexistence
7617 | Stephens, Adrian | 9.16.3 |  |  | E | N | 108 |  | Truncation of TXOP | 9.16.3 | E |  | A |  |  | 6 | Relate the figure to the terminology of 9.12 for HT sequences. | use initiator-sequence as the term and add reference to 9.12. | Updated figure and reworded explanatory paragraph. | D1.01 | Protection Mechanisms | Coexistence
7618 | Stephens, Adrian | 9.17.1 |  |  | E | N | 109 |  | Reverse direction aggregation exchanges | 9.17.1 | E |  | C |  |  | 6 | Terminology is somewhat wayward. We have a reverse direction aggreagation exchange and a reverse direction transmit sequence. | Use the term reverse direction aggregation exchange sequence | Alternate: RD exchange sequence | D1.01 | MAC Operation | MAC
7619 | Stephens, Adrian | 9.17.1 |  |  | E | N | 109 |  | Reverse direction aggregation exchanges | 9.17.1 | E |  | A |  |  | 6 | Quotes are not necessary around field names. | Remove them from around "More PPDU" |  | D1.01 | MAC Operation | MAC
7620 | Stephens, Adrian | 9.17.1 |  |  | T | N | 109 |  | Reverse direction aggregation exchanges | 9.17.1 | DT |  | A |  |  | 12 | Although it's implicit there's nothing that says whether this feature is optional or not. | Support of the reverse direction feature is an option for a HT STA. It is optional in the sense that an initiator is never required to generate a reverse direction grant, and a responder is never required to use the grant. | Accept - U - add the suggested text after the first sentence of 9.17.1: "Support of the reverse direction feature is an option for a HT STA. It is optional in the sense that an initiator is never required to generate a reverse direction grant, and a responder is never required to use the grant." | D1.03 | MAC Operation | MAC | EI | Note, this potentially conflicts with 11964, which introduced a capability bit. I moved the text generated for 11964 describing the capability bit up to follow this new para and slightly reworded it to flow.
7621 | Stephens, Adrian | 9.17.1 |  |  | T | N | 109 |  | Reverse direction aggregation exchanges | 9.17.1 | T |  | A |  |  | 12 | "the PPDU containing RDG=1. ". Not explicit enough. | Replace with: "the PPDU containing one or more +HTC frames with the RDG subfield set to 1". | Accept - U - edit as suggested | D1.03 | MAC Operation | MAC | EM | Implemented with slight rewording regarding names of fields.
7622 | Stephens, Adrian | 9.17.2 |  |  | E | N | 110 |  | Bi-Directional Data Exchange Rules | 9.17.2 | E |  | C |  |  | 6 | Bi-directional data is yet another term for reverse direction data. | Rename: reverse direction rules | Alternate: RD rules | D1.01 | MAC Operation | MAC
7623 | Stephens, Adrian | 9.17.2 |  |  | T | N | 110 |  | Bi-Directional Data Exchange Rules | 9.17.2 | T |  | C |  |  | 12 | "NOTE 3—Error recovery of the RDG mechanism is the responsibility of the initiator." is redundant as this is clearly described above | Remove it. | Counter - U - move the cited NOTE to appear as a new sentence at the beginning of the paragraph which begins on line 20 of page 110, without the word "NOTE" - it is felt that the sentence does add some information in explicitly stating that the error recovery is handled by the initiator and NOT the responder. | D1.03 | MAC Operation | MAC | EI
7632 | Stephens, Adrian | 9.18.1.1.2 |  |  | E | N | 113 |  | Up Link Transmission | 9.18.1.1.2 | E |  | A |  |  | 6 | "Even," is not grammatical | Remove comma |  | D1.01 | PSMP | PSMP
7633 | Stephens, Adrian | 9.18.1.1.2 |  |  | E | N | 113 |  | Up Link Transmission | 9.18.1.1.2 | E |  | A |  |  | 6 | "separated over " is not grammatical | Replace by: "separated by" |  | D1.01 | PSMP | PSMP
7636 | Stephens, Adrian | 9.18.2.1 |  |  | E | N | 116 |  | PSMP Power management | 9.18.2.1 | E |  | A |  |  | 6 | "will be awake at beginning of its SP" is not grammatical | Replace with: will be awake at the beginning of its SP |  | D1.01 | PSMP | PSMP
7637 | Stephens, Adrian | 9.18.2.1 |  |  | E | N | 116 |  | PSMP Power management | 9.18.2.1 | E |  | A |  |  | 6 | "Once activated at the beginning of SP" is missing an article | Replace with: Once activated at the beginning of its SP |  | D1.01 | PSMP | PSMP
7639 | Stephens, Adrian | 9.18.3 |  |  | E | N | 116 |  | MTBA rules in scheduled PSMP sequence | 9.18.3 | E |  | A |  |  | 6 | "and are not subject of Access Category prioritization" is ungrammatical | replace of with "to" |  | D1.01 | PSMP | PSMP
7640 | Stephens, Adrian | 9.18.3 |  |  | E | N | 116 |  | MTBA rules in scheduled PSMP sequence | 9.18.3 | E |  | A |  |  | 6 | There are at least 4 missing articles (the, a) in this section. | Check and correct grammar |  | D1.01 | PSMP | PSMP
7641 | Stephens, Adrian | 9.18.3 |  |  | E | N | 116 |  | MTBA rules in scheduled PSMP sequence | 9.18.3 | E |  | A |  |  | 6 | "The AP receives any MTBA in ULT of the current PSMP sequence" is not very meaningful. | Replace with: "The AP might receive an MTBA in the ULT of a PSMP seqeunce". |  | D1.01 | PSMP | PSMP
7654 | Stephens, Adrian | 9.2.3.6 |  |  | T | Y | 83 |  | RIFS | 9.2.3.6 | ST |  | C |  |  | 17 | Where is RIFS given a value? It should be defined here or related to a PHY attribute. |  | Countered: add a reference to section 20.3.14.6 and add aRIFS time to table n83 | D1.03 | RIFS | Coexistence | EI | Implemented as: "The value of RIFS is defined by the aRIFS PHY characteristic. See Table n88 (MIMO PHY characteristics) and 21.3.20.6 (Reduced interframe Space (RIFS))."
7655 | Stephens, Adrian | 9.2.3.6 |  |  | T | N | 83 | 15 | RIFS | 9.2.3.6 | ST |  | C |  |  | 17 | "Those restrictions appear in appropriate subclauses." How comforting that they don't appear in inappropriate subclauses. But not a very useful statement. | Add references. | Countered: to supply the following references 9.17 and 9.18 | D1.03 | RIFS | Coexistence | EI | Corrected to 9.19, 9.20
7656 | Stephens, Adrian | 9.2.5.1 |  |  | E | N | 84 |  | Dual CTS Protection | 9.2.5.4.1 | E |  | A |  |  | 6 | "shall always" - always is unnecessary | Replace with shall | Accepted. Also performed in rest of document and multiple occurrances replaced. | D1.01 | Protection Mechanisms | Coexistence
7657 | Stephens, Adrian | 9.2.5.4 |  |  | T | N | 84 |  | Setting and resetting the NAV | 9.2.5.4 | T |  | A |  |  | 12 | "When Dual CTS Protection is not required by the AP of a BSS". It may not be immediately obvious to look in the HT capabilities field. | Add "(as indicated in the Additional HT Information Elements element)" | Accept - U | D1.03 | MAC Operation | MAC | EM | Reworded: "(as indicated by the Dual CTS Protection field of the HT Information element)"
7658 | Stephens, Adrian | 9.2.5.4.1 |  |  | T | N | 84 |  | Dual CTS Protection | 9.2.5.4.1 | T |  | A |  |  | 17 | "If the Dual CTS Protection subfield has value ..." Probably needs to say subfield of which element. | Replace with: "If the Dual CTS Protection subfield of the Additional HT Information Elements element has value ..." | Accepted | D1.03 | Protection Mechanisms | Coexistence | EM | Reworded: "If the Dual CTS Protection subfield of the HT Information element (Ed: CID 7658) has value 1 …"
7660 | Stephens, Adrian | 9.20.2.1.1 |  |  | E | N | 121 |  | Introduction (Informative) | 9.20.2.1.1 | E |  | C |  |  | 6 | Move informative part to an informative annex |  | Counter - Removed (informative) from heading | D1.01 | Beamforming | Beamforming & Adaptation
7662 | Stephens, Adrian | 9.20.3.1 |  |  | E | N | 123 |  | Introduction (informative) | 9.20.3.1 | E |  | A |  |  | 6 | List formatting has been lost. | Reapply it |  | D1.01 | Beamforming | Beamforming & Adaptation
7663 | Stephens, Adrian | 9.20.3.1 |  |  | E | N | 123 |  | Introduction (informative) | 9.20.3.1 | E |  | C |  |  | 6 | Move informative part to an informative annex |  | Counter - Removed (informative) from heading | D1.01 | Beamforming | Beamforming & Adaptation
7666 | Stephens, Adrian | 9.21.1 |  |  | E | N | 125 |  | Introduction (Informative) | 9.21.1 | E |  | C |  |  | 6 | Move informative part to an informative annex |  | Counter - remove (informative) from heading | D1.01 | Antenna Selection | Beamforming & Adaptation
7667 | Stephens, Adrian | 9.21.2 |  |  | E | N | 125 |  | Procedure | 9.21.2 | E |  | A |  |  | 6 | Step c) appears to be an informative note, not part of the sequence of operations. | Turn into a footnote. |  | D1.01 | Antenna Selection | Beamforming & Adaptation
7668 | Stephens, Adrian | 9.22 |  |  | E | N | 128 |  | Zero Length Frame as sounding frame | 9.22 | E |  | A |  |  | 6 | "zero-length MAC frame " - frames are MAC entities by definition. | Remove "MAC" |  | D1.01 | ZLF | Beamforming & Adaptation
7669 | Stephens, Adrian | 9.22 |  |  | E | N | 128 |  | Zero Length Frame as sounding frame | 9.22 | E |  | A |  |  | 6 | "Only the current TXOP owner or RDG grantee shall be permitted to send a ZLF frame." - needs to be reworded to remove "permission" | A STA that is not the current TXOP owner or RD responder shall not transmit a ZLF frame. | Alternate: Only the current TXOP owner or RD responder may transmit a ZLF frame. | D1.01 | ZLF | Beamforming & Adaptation
7670 | Stephens, Adrian | 9.22 |  |  | E | N | 128 |  | Zero Length Frame as sounding frame | 9.22 | E |  | A |  |  | 6 | "This rule insures" - no rule provides insurance. | Replace with "This rule ensures..." |  | D1.01 | ZLF | Beamforming & Adaptation
7672 | Stephens, Adrian | 9.22.1 |  |  | E | N | 128 |  | Determination of ZLF destination | 9.22.1 | E |  | A |  |  | 6 | Add list style |  |  | D1.01 | ZLF | Beamforming & Adaptation
7674 | Stephens, Adrian | 9.23.3 |  |  | E | N | 130 |  | AP CCA sensing in 40/20Mhz BSS | 9.23.3 | E |  | A |  |  | 6 | Add an appropriate reference. |  | Reference to 9.23.2 added | D1.01 | Coexistence | Coexistence
7675 | Stephens, Adrian | 9.23.4 |  |  | T | N | 130 |  | NAV assertion in 40/20Mhz BSS | 9.23.4 | DT |  | A |  |  | 18 | "An HT STA shall assert NAV in accordance to duration of any frame received in control or 40MHz channel." - it is not clear what an accordance is | Replace the quoted text with: "An HT STA shall update its NAV using the duration value received in any frame received in a 20MHz PPDU in the control channel or received in a 40MHz PPDU and that does not have an RA matching the STA MAC address." | Accepted | D1.03 | Coexistence | Coexistence | EI
7676 | Stephens, Adrian | 9.23.5 |  |  | E | N | 130 |  | Frame transmission in 40/20Mhz BSS | 9.23.5 | E |  | A |  |  | 6 | Check for missing articles (a, the) |  | Text rewritten to clarify in the form of a table. | D1.01 | Coexistence | Coexistence
7678 | Stephens, Adrian | 9.23.6 |  |  | E | N | 130 |  | Protection in 40/20MHz BSS | 9.23.6 | E |  | A |  |  | 6 | "at least on" - ungrammatical | Replace with "on at least" |  | D1.01 | Coexistence | Coexistence
7679 | Stephens, Adrian | 9.23.6 |  |  | T | N | 130 |  | Protection in 40/20MHz BSS | 9.23.6 | T |  | C |  |  | 18 | "CF-End may be used to return the reserved but unused time of the TXOP. " - this is defined elsewhere. | Remove quoted sentence. | Countered: delete the following sentence from Lines 22 and 23 "CF-End may be used to return the reserved but unused time of the TXOP." and add the following to the end of the sentence which ends on line 21: "of a PPDU, a frame exchange sequence or an entire TXOP." | D1.03 | Coexistence | Coexistence | EI
7680 | Stephens, Adrian | 9.23.7 |  |  | E | N | 130 |  | CF-End in duplicated mode | 9.23.7 | E |  | A |  |  | 6 | "An HT STA that uses a non-HT duplicate mode" - mode is a poor choice of word | Replace mode with tranmission |  | D1.01 | Coexistence | Coexistence
7681 | Stephens, Adrian | 9.6 |  |  | E | N | 87 |  | Multirate support | 9.6 | E |  | A |  |  | 6 | "STBC beacon shall be transmitted by STBC Basic " is not syntactically correct. | Replace qith: "STBC beacon shall be transmitted using the STBC Basic ..." |  | D1.01 | MAC Operation | MAC
7682 | Stephens, Adrian | 9.6 |  |  | E | N | 87 |  | Multirate support | 9.6 | E |  | A |  |  | 6 | "are used for HT format PPDUs transmission only." Ungrammatical. | Replace with: "are used only for the transmission of HT format PPDUs" | Alternate: The MCS set and indicated MCS values defined in Clause 20 PHY are used for the transmission of only HT format PPDUs. | D1.01 | MAC Operation | MAC
7683 | Stephens, Adrian | 9.6.2 |  |  | E | N | 88 |  | Non-HT Basic Rate calculation | 9.6.2 | E |  | C |  |  | 6 | "related HT PPDU" - the meaning is not clear. | Replace with: "HT PPDU for which a basic rate needs to be determined". | Text rewritten to clarify. | D1.01 | Coexistence | Coexistence
7684 | Stephens, Adrian | 9.6.2 |  |  | E | N | 88 |  | Non-HT Basic Rate calculation | 9.6.2 | E |  | A |  |  | 6 | Table n52 name is not consistent with the text | Replace name with Non-HT Reference Rate |  | D1.01 | Coexistence | Coexistence
7687 | Stephens, Adrian | Generally |  |  | E | N | 0 |  | General | General | E |  | A |  |  | 6 | "DLT" and "ULT" expand to over-general names. They only have meaning in the concept of the PSMP feature. | Replace DLT with PSMP-DLT and ULT with PSMP-ULT wherever they occur. |  | D1.01 | General | General
7688 | Stephens, Adrian | Generally |  |  | E | N | 0 |  | General | General | E |  | A |  |  | 6 | Latin plurals are deprecated. Antennae -> Antennas |  | 18 occurrances | D1.01 | General | General
7689 | Stephens, Adrian | Generally |  |  | E | N | 0 |  | General | General | E |  | A |  |  | 6 | Check use of "which", should normally come after a comma. Otherwise replace with "that" |  |  | D1.01 | General | General
7690 | Stephens, Adrian | Generally |  |  | E | N | 0 |  | General | General | E |  | A |  |  | 6 | Search and delete occurrances of "subclause" where appropriate. |  |  | D1.01 | General | General
7691 | Stephens, Adrian | Generally |  |  | E | N | 0 |  | General | General | E |  | A |  |  | 6 | "Pure Mode" is too generic for a BSS of only HT STA. | Replace with Pure HT Mode. |  | D1.01 | General | General
7693 | Stephens, Adrian | Generally |  |  | E | N | 0 |  | General | General | E |  | A |  |  | 6 | Check for "section" and delete most of them as appropriate. |  |  | D1.01 | General | General
7694 | Stephens, Adrian | Generally |  |  | E | N | 0 |  | General | General | E |  | A |  |  | 6 | There are occurances of non-HT duplicate and non-HT duplicated. Choose one term. | Prefer non-HT duplicate |  | D1.01 | General | General
7695 | Stephens, Adrian | Generally |  |  | E | N | 0 |  | General | General | E |  | A |  |  | 6 | run the Grammar checker |  | Partial run. Spelling and partial grammar. | D1.01 | General | General
7696 | Stephens, Adrian | Generally |  |  | E | N | 0 |  | General | General | E |  | A |  |  | 6 | "shall be optional" shall be wrong | Do a global search/replace with "is optional" | 1 occurance | D1.01 | General | General
7697 | Stephens, Adrian | Generally |  |  | E | N | 0 |  | General | General | E |  | A |  |  | 6 | Ensure consistent use of units - usec/us, Mbps/Mb/s. |  | Mbit/s -> Mb/s (41) byte->octet Mhz->MHz 40MHz->40 MHz 20MHz->20 MHz usec->µs µsec->µs us->µs | D1.01 | General | General
7709 | Stolpman, Victor | 11.4.4A.1 | 147 | 1 | E | Y | 147 | 1 | Introduction (Informative) | 11.4.4A.1 | E |  | A |  |  | 6 | Wrong table number | Replace "Table n54" with "Table n57" | Fixed by resolution to other editorial comment | D1.01 | PSMP | PSMP
7710 | Stolpman, Victor | 11.4.4A.1 | 147 | 4 | E | Y | 147 | 4 | Introduction (Informative) | 11.4.4A.1 | E |  | A |  |  | 6 | Wrong table number | Replace "Table n55" with "Table n58" | Fixed by resolution to other editorial comment | D1.01 | PSMP | PSMP
7711 | Stolpman, Victor | 11.4.4A.2 | 148 | 14 | E | Y | 148 | 14 | Join PSMP | 11.4.4A.2 | E |  | C |  |  | 6 | Wrong table number | Replace "Table n26.6" with "Table n59" | Table n56 removed in response to other editorial comment. | D1.01 | PSMP | PSMP
7712 | Stolpman, Victor | 11.4.4A.2 | 148 | 21 | E | Y | 148 | 21 | Join PSMP | 11.4.4A.2 | E |  | C |  |  | 6 | Wrong table number | Replace "Table n56" with "Table n59" | Table n56 removed in response to other editorial comment. | D1.01 | PSMP | PSMP
7719 | Stolpman, Victor | 20.3.2.2 | 172 | 10 | E | Y | 172 | 10 | Overview of the PPDU encoding process | 20.3.2.2 | E |  | C |  |  | 6 | Wrong abbreviation for the number of data bits per OFDM symbol | Replace "NDBPD" with "NDBPS" with DBPS as subscript of N. | There is no NDBPD in the draft. DBPS is subscripted | D1.01 | PLCP | PHY
7735 | Stolpman, Victor | 20.3.2.4 | 175 | Table n62 | E | Y | 175 | 1 | Timing related parameters | 20.3.2.4 | E |  | A |  |  | 6 | Unit symbol for time is not right in 14th row and 3rd and 4th column | Replace "usec" with "micro sec" in both the columns | Resolved in previous editorial comment | D1.01 | PLCP | PHY
7737 | Stolpman, Victor | 20.3.2.5 | 177 | Equation 20-2 | E | Y | 177 | 6 | Mathematical description of signals | 20.3.2.5 | E |  | A |  |  | 6 | In the last addition of this equation the subscript for "t" is not correct. | Replace the subscript "HT DATA" with "HT-DATA" |  | D1.01 | PLCP | PHY
7738 | Stolpman, Victor | 20.3.2.5 | 178 | Euation 20-3 | E | Y | 178 | 2 | Mathematical description of signals | 20.3.2.5 | E |  | A |  |  | 6 | In the last addition of this equation the subscript for "t" is not correct. | Replace the subscript "HT DATA" with "HT-DATA" |  | D1.01 | PLCP | PHY
7745 | Stolpman, Victor | 20.3.3.1 | 179 | 18 | T | Y | 179 | 18 | Introduction | 20.3.3.1 | E |  | A |  |  | 6 | Signal field is also cyclic shifted. | Add "and signal field" after HT preamble | Fixed by resolution to other editorial comment | D1.01 | PLCP Preamble | PHY
7746 | Stolpman, Victor | 20.3.3.2.1 | 180 | 12 | E | Y | 180 | 12 | Non-HT portion of mixed mode preamble | 20.3.3.2.1 | E |  | A |  |  | 6 | This section also describe header for non-HT | Add "and header" after Preamble |  | D1.01 | PLCP Preamble | PHY
7751 | Stolpman, Victor | 20.3.3.2.2 | 184 | 3 | T | Y | 184 | 3 | The High Throughput portion of mixed mode preamble | 20.3.3.2.2 | E |  | C |  |  | 6 | As per the definition of High throughput preamble defined in section 20.3.1 the high throughput preamble consists of HT short training field and HT long training fields only. | Remove "the HT signal field," after high throughput preamble consists of | Counter - " and the high throughput header consists of the HT SIGNAL field and service field." | D1.01 | PLCP Preamble | PHY
7752 | Stolpman, Victor | 20.3.3.2.2 | 184 | 2 |  | Y | 184 | 2 | The High Throughput portion of mixed mode preamble | 20.3.3.2.2 | E |  | A |  |  | 6 | This section also decsribe the header for High throughput mode | Add "and Header" after Preamble | Fixed by resolution to other editorial comment | D1.01 | PLCP Preamble | PHY
7754 | Stolpman, Victor | 7.4.7.9 | 75 | 22 | E | Y | 75 | 22 | Antenna Selection Indices Feedback Frame | 7.4.7.9 | E |  | A |  |  | 6 | Wrong table number | Replace "Table n38" with "Table n49" | Fixed by resolution to earlier editorial comment | D1.01 | Antenna Selection | Beamforming & Adaptation
7755 | Stolpman, Victor | 7.4A.1 | 78 | 14 | E | Y | 78 | 14 | Aggregated MPDU format (A-MPDU) | 7.4A.1 | E |  | A |  |  | 6 | Wrong table number | Replace "Table n47" with "Table n50" | Fixed by resolution to earlier editorial comment | D1.01 | A-MPDU | Frame Format
7757 | Stolpman, Victor | 7.4A.2 | 80 | 31 | E | Y | 80 | 31 | A-MPDU Contents | 7.4A.2 | E |  | A |  |  | 6 | Wrong table number | Replace "Table n48" with "Table n51" | Fixed by resolution to earlier editorial comment | D1.01 | A-MPDU | Frame Format
7758 | Stolpman, Victor | 7.4A.2 | 80 | 33 | E | Y | 80 | 33 | A-MPDU Contents | 7.4A.2 | E |  | A |  |  | 6 | Wrong table number | Replace "Table n49" with "Table n52" | Fixed by resolution to earlier editorial comment | D1.01 | A-MPDU | Frame Format
7759 | Stolpman, Victor | 7.4A.2 | 81 | 2 | E | Y | 81 | 2 | A-MPDU Contents | 7.4A.2 | E |  | A |  |  | 6 | Wrong table number | Replace "Table n50" with "Table n53" | Fixed by resolution to earlier editorial comment | D1.01 | A-MPDU | Frame Format
7760 | Stolpman, Victor | 9.2.5.4.1 | 84 | 14 | E | Y | 84 | 14 | Dual CTS Protection | 9.2.5.4.1 | E |  | A |  |  | 6 | Wrong table number | Replace "Table n51" with "Table n54" | Fixed by resolution to other editorial comment | D1.01 | Protection Mechanisms | Coexistence
7761 | Stolpman, Victor | 9.20.2 | 120 | 14 | E | Y | 120 | 14 | Transmit Beamforming with Implicit Feedback | 9.20.2 | E |  | A |  |  | 6 | Wrong table number | Replace "Table n53" with "Table n56" | Fixed by resolution to other editorial comment | D1.01 | Beamforming | Beamforming & Adaptation
7762 | Stolpman, Victor | 9.20.2 | 120 | 15 | E | Y | 120 | 15 | Transmit Beamforming with Implicit Feedback | 9.20.2 | E |  | A |  |  | 6 | Wrong table number | Replace "Table n53" with "Table n56" | Fixed by resolution to other editorial comment | D1.01 | Beamforming | Beamforming & Adaptation
7763 | Stolpman, Victor | 9.6.2 | 89 | 6 | E | Y | 89 | 6 | Non-HT Basic Rate calculation | 9.6.2 | E |  | A |  |  | 6 | Wrong table number | Replace "Table n52" with "Table n55" | Fixed by resolution to other editorial comment | D1.01 | Duplicate | Duplicate
7764 | Stolpman, Victor | 9.6.2 | 89 | 9 | E | Y | 89 | 9 | Non-HT Basic Rate calculation | 9.6.2 | E |  | A |  |  | 6 | Wrong table number | Replace "Table n52" with "Table n55" | Fixed by resolution to other editorial comment | D1.01 | Coexistence | Coexistence
7769 | SURINENI, SHRAVAN | 11.14.1 | 151 | 6-7 | E | N | 151 | 6 | PSDU Length Limit Rules | 11.14.1 | E |  | A |  |  | 6 | Reference to undefined capability field, Maximum Rx PSDU Factor | Change the reference to Maximum A-MPDU Rx factor | Adopcted the term: "Maximum Rx A-MPDU Factor " | D1.01 | A-MPDU | Frame Format
7771 | SURINENI, SHRAVAN | 11.15 | 153 | 3 | E | N | 153 | 3 | 40/20 MHz Operation | 11.15 | E |  | A |  |  | 6 | Use correct terminology in protection of TXOP is definition of mod column. | RTS/CTS, MPDU/Ack, or CTS-to-self may be used to establish Lonv NAV protection of TxOP | Accepted- Change "self CTS" to "CTS-to-self" and "OR" to "or". | D1.01 | Coexistence | Coexistence
7776 | SURINENI, SHRAVAN | 11.16 | 157 | 7-8 | E | N | 157 | 7 | Phased Coexistence Operation | 11.16 | E |  | A |  |  | 6 | Change the sentence for clarity | "A PCO capable AP shall set the PCO mode bit in Additional HT information element to 0 when PCO operation is disabled" | Accepted - As requested | D1.01 | PCO | Coexistence
7786 | SURINENI, SHRAVAN | 20.3.16 | 230 | 29 | E | Y | 230 | 29 | PLCP transmit procedure | 20.3.16 | E |  | C |  |  | 6 | Reference to unspecified parameter PMD_PWRLEVEL | Change to PMD_TXPWRLEVEL | PMD_TXPWRLVL | D1.01 | PLCP | PHY
7787 | SURINENI, SHRAVAN | 20.3.16 | 230 | 30 | E | Y | 230 | 30 | PLCP transmit procedure | 20.3.16 | E |  | A |  |  | 6 | Reference to unspecified parameter PMD_DATARATE | Change to PMD_RATE |  | D1.01 | PLCP | PHY
7788 | SURINENI, SHRAVAN | 20.3.16 | 230 | 32 | E | Y | 230 | 32 | PLCP transmit procedure | 20.3.16 | E |  | A |  |  | 6 | Reference to unspecified parameter PMD_EXPANSION_MAT | Change to PMD_EXPANSIONS_MAT |  | D1.01 | PLCP | PHY
7789 | SURINENI, SHRAVAN | 20.3.16 | 231 | 21 | E | Y | 231 | 21 | PLCP transmit procedure | 20.3.16 | E |  | A |  |  | 6 | Reference to undefined parameters PMD_PWRLEVEL.req, PMD_EXPANSION_MAT.req in Figure n66 | Change to PMD_TXPWRLEVEL.req, PMD_EXPANSIONS_MAT.req |  | D1.01 | PLCP | PHY
7790 | SURINENI, SHRAVAN | 20.3.16 | 232 | 1 | E | Y | 232 | 1 | PLCP transmit procedure | 20.3.16 | E |  | A |  |  | 6 | Reference to undefined parameters PMD_PWRLEVEL.req, PMD_EXPANSION_MAT.req in Figure n67 | Change to PMD_TXPWRLEVEL.req, PMD_EXPANSIONS_MAT.req |  | D1.01 | PLCP | PHY
7794 | SURINENI, SHRAVAN | 20.3.16 | 230 | 26 | E | N | 230 | 26 | PLCP transmit procedure | 20.3.16 | E |  | C |  |  | 6 | Missing Table n136 | Insert Table n136 | Counter - correct reference | D1.01 | PLCP | PHY
7824 | SURINENI, SHRAVAN | 7.4.7.6 | 65 | 6 | E | N | 65 | 6 | MIMO CSI Matrices frame | 7.4.7.6 | E |  | A |  |  | 6 | Add forward reference to description of encoding of matrix. | Add sentence after sentence in line 6: "Encoding rules for elements of the H matrix are given in subclause 20.3.5.2.1." |  | D1.01 | Beamforming | Beamforming & Adaptation
7827 | SURINENI, SHRAVAN | 7.4.7.7 | 70 | 7 | E | N | 70 | 7 | MIMO Uncompressed Steering Matrices frame | 7.4.7.7 | E |  | A |  |  | 6 | Add forward reference to description of encoding of matrix. | Add sentence after sentence in line 6: "Encoding rules for elements of the H matrix are given in subclause 20.3.5.2.2." |  | D1.01 | Beamforming | Beamforming & Adaptation
7829 | SURINENI, SHRAVAN | 7.4.7.8 | 73 | 1 | E | Y | 73 | 1 | Compressed Steering Matrices Feedback frame | 7.4.7.8 | E |  | C |  |  | 6 | Incorrect caption to table n44 | Should be: "Use of CSI Matrices control field (MIMO compressed steering matrices feedback)" | Counter: " – Use of CSI Matrices Control fields (MIMO Compressed Steering)" | D1.01 | Beamforming | Beamforming & Adaptation
7831 | SURINENI, SHRAVAN | 7.4.7.8 | 73 | 8 | E | Y | 73 | 8 | Compressed Steering Matrices Feedback frame | 7.4.7.8 | E |  | A |  |  | 6 | Incorrect reference to Quantized CSI Feedback Information field. There is no such field defined for the Compressed Steering Matrices Feedback frame. | Should be reference to Quantized Steering Matrices Feedback Information |  | D1.01 | Beamforming | Beamforming & Adaptation
7909 | Takeda, Daisuke | 20.2.2 | 162 | Table n60 | E | N | 162 | 1 | TXVECTOR parameters | 20.2.2 | E |  | C |  |  | 6 | "Duplicate Legacy" in parameter "BW" is not correct wording. | It should be "Duplicate Non-HT". | Counter: "Non-HT Duplicate" | D1.01 | PHY Interface | PHY
7911 | Takeda, Daisuke | 20.3.14.8.3 | 228 | 9 | E | N | 228 | 9 | Transmitter modulation accuracy (EVM) test | 20.3.14.8.3 | E |  | A |  |  | 6 | (f) should be (Nf). |  |  | D1.01 | PHY Characteristics | PHY
8017 | Thrasher, Jerry | 20.1 | 159 | 14 | E | N | 159 | 14 | Introduction | 20.1 | E |  | A | Jim Petranovich | 856 | 6 | First sentence refers to 802.11 a/b/g…should refer to the clauses. | use Clause numbers for references to other 802.11 amendments. | Fixed by resolution to other editorial comment | D1.01 | PHY General | PHY
8022 | Thrasher, Jerry | 20.3.2.3 | 174 | 22 | e | N | 174 | 22 | Modulation and Coding Scheme (MCS) | 20.3.2.3 | E |  | A |  |  | 6 | need to reword the first full sentence (remove the word Table) | Reword to "Table n100 through Table n102 are…" |  | D1.01 | PLCP MCS | PHY
8023 | Thrasher, Jerry | 20.3.3.2 | 180 | 1-10 | e | N | 180 | 1 | Mixed Mode preamble and header fields | 20.3.3.2 | E |  | A |  |  | 6 | use HT abbreviation for High Throughput throughout subclause. | replace the words. |  | D1.01 | PLCP Preamble | PHY
8024 | Thrasher, Jerry | 20.3.3.2.1.1 | 180 | 17 | e | N | 180 | 17 | Cyclic shift definition for the non-HT fields. | 20.3.3.2.1.1 | E |  | C |  |  | 6 | change to word "document" to "amendment" or specify sub-clauses. |  | Replaced by "standard" where appropriate | D1.01 | PLCP Preamble | PHY
8028 | Thrasher, Jerry | 5.2.7.2 | 7 | 10 | E | N | 7 | 10 | General description of HT Features | 5.2.7.2 | E |  | A |  |  | 6 | Table n2 heading has a typo.. | …Enhancements and Reqired Levels…. |  | D1.01 | Features | General
8031 | Thrasher, Jerry | 9.1.5 | 82 | 14 | E | N | 82 | 14 | Fragmentation/defragmentation overview | 9.1.5 | DT |  | A |  |  | 12 | First sentence needs rewording…currently mandates unicast addressed MPDUs be fragmented. | Reword to "Only MPDUs with a unicast address may be fragmented." | Accept - U - Ed: reclassified to technical as this removes the dependency on block ack. | D1.03 | MAC Operation | MAC | EI
8032 | Thrasher, Jerry | 9.18.1.1.2 | 113 | 19 | E | N | 113 | 19 | Up Link Transmission | 9.18.1.1.2 | E |  | C |  |  | 6 | Extra comman after first word in the line.. | Even if a STA has….. | Reworded to put "even" clause second. | D1.01 | PSMP | PSMP
8037 | Thrasher, Jerry | 9.19.2 | 118 | 37 | E | N | 118 | 37 | Link Adaptation using the HT Control Field | 9.19.2 | E |  | C |  |  | 6 | missing word at the end of the line | Reword to ….."set to '1' if there is not enough…." | Reworded to: "A final data frame from the initiator shall not have the MRQ set to ‘1’if there is not enough time left in the TxOP for transmission of the responses." | D1.01 | Link Adaptation | Beamforming & Adaptation
8038 | Thrasher, Jerry | 9.23.9 | 131 | 11 | E | N | 131 | 11 | STA switching from 40MHz to 20MHz in 40/20MHz BSS | 9.23.9 | E |  | A |  |  | 6 | missing comma in first sentence | Reword to ….."Once associated, a non-AP…" |  | D1.01 | Coexistence | Coexistence
8041 | Tokubo, Eric | 11.15.1 | 152 | 15 | E | N | 152 | 15 | Basic functionality in BSS 40/20Mhz mode | 11.15.1 | E |  | A |  |  | 6 | Typo in Table n57 (AP Mode Definitions) - 5th row/1st column … "2.4MHz band BSS" | Change "2.4MHz" to "2.4GHz" | Accepted - See CID-4578 | D1.01 | Coexistence | Coexistence
8043 | Tokubo, Eric | 20.1 | 159 | 16-17 | E | N | 159 | 16 | Introduction | 20.1 | E |  | C |  |  | 6 | "The HT OFDM PHY is based on the OFDM PHY in Clause 17, with extensions to 2-4 spatial streams …" -- Please reword sentence to clarify! | Change to "The HT OFDM PHY is based on the OFDM PHY in Clause 17, with extensibility up to 4 spatial streams …" | Counter: Change to "The HT OFDM PHY is based on the OFDM PHY defined in Clause 17, with extensibility up to 4 spatial streams …" | D1.01 | PHY General | PHY
8046 | Tokubo, Eric | 20.3.3.2.2.4 | 192 | 23 | E | N | 192 | 23 | The HT-LTF long training Field | 20.3.3.2.2.4 | E |  | A |  |  | 6 | In 40MHz operation, HTLTF uses 114 tones, but the HT-duplicate mode only uses 104 tones. | Please add note to highlight tone mismatch. |  | D1.01 | PLCP Preamble | PHY
8111 | Tsoulogiannis, Tom | 7.1.3.8 | 17 | 15 | E | N | 17 | 15 | HT Control Field | 7.1.3.8 | E |  | A |  |  | 6 | Is there any reason the HT Control Field was inserted after the FCS field clause and not after the QOS Control Field clause? The standard appeared to be attempting to keep the clauses that describe each field of the MPDU Header in the same order that they appear over the air. | Insert the HT Control field clause after the QOS control field clause. | Move when reassembled | D1.01 | Frame Formats | Frame Format
8113 | Tsoulogiannis, Tom | 7.1.3.8 | 18 | 4 | E | Y | 18 | 4 | HT Control Field | 7.1.3.8 | E |  | C |  |  | 6 | MRQ has been added to the Clause 4, however the other acronyms in this table have not. i.e. MRS, MFS, MFB. | Add definitions of MRS, MFS and MFB to Clause 4. | Counter: renamed to MSI and MFSI and added to abbreviations. | D1.01 | Frame Formats | Frame Format
8151 | van Waes, Nico | 20.3.16 | 230 | 15 | E | N | 230 | 15 | PLCP transmit procedure | 20.3.16 | E |  | C |  |  | 6 | Missing Figure 200 | Insert missing figure 200 and properly re-reference to "Figure nxx" on line 15 (Figure 200 is an existing figure in the standard but not relevant here) | See resolution of 1592 | D1.01 | PLCP | PHY
8152 | van Waes, Nico | 20.3.16 | 230 | 16 | E | N | 230 | 16 | PLCP transmit procedure | 20.3.16 | E |  | A |  |  | 6 | Wrong notation for PHYTXSTART.request used | Replace "PHYTXSTART.request" with "PHY-TXSTART.request" |  | D1.01 | PLCP | PHY
8153 | van Waes, Nico | 20.3.16 | 230 | 17 | E | N | 230 | 17 | PLCP transmit procedure | 20.3.16 | E |  | A |  |  | 6 | Wrong FORMAT field | Replace "HT_MIXED_MODE" with "HT_MM" and HT_GREENFIELD" with "HT_GF" |  | D1.01 | PLCP | PHY
8155 | van Waes, Nico | 20.3.16 | 230 | 34 | E | N | 230 | 34 | PLCP transmit procedure | 20.3.16 | E |  | C |  |  | 6 | Sentence incomplete | Add "will start" after "PHY-TXSTART.request primitive" | See resolution of 338 | D1.01 | PLCP | PHY
8157 | van Waes, Nico | 20.3.16 | 231 | 11 and 12 | E | N | 231 | 11 | PLCP transmit procedure | 20.3.16 | E |  | A |  |  | 6 | HT_LENGTH is not defined (HT-LENGTH is used once on page 79, but not defined either whereas both L_LENGTH and L-LENGTH are used with only L_LENGTH being defined) | change to "supplied in the LENGTH or L_LENGTH field depending on whether the packet is in HT or in non-HT format." |  | D1.01 | PLCP | PHY
8158 | van Waes, Nico | 20.3.16 | 233 | Figure n68 | E | N | 233 | 1 | PLCP transmit procedure | 20.3.16 | E |  | C |  |  | 6 | Wrong values for FORMAT field | Replace "N_HT" with "non-HT" | Replaced "N_HT" with "NON_HT" | D1.01 | PLCP | PHY
8160 | van Waes, Nico | 20.3.17 | 234 | 11 | E | N | 234 | 11 | PLCP receive procedure | 20.3.17 | E |  | A |  |  | 6 | Wrong table number | Replace "Table n137" with "Table n61" | See resolution of 343 | D1.01 | PLCP | PHY
8163 | van Waes, Nico | 20.3.3.3.2 | 195 | Equation (20-20) | E | N | 195 | 15 | Short training field | 20.3.3.3.2 | E |  | A |  |  | 6 | Variable [P_HTLTF]_i_STS,1 is not defined. | Need to define this in the text following the Equation (20-20) by refering to Equation (20-19) |  | D1.01 | PLCP Greenfield | PHY
8166 | van Waes, Nico | 20.3.4.7.2 | 213 | 7 | E | N | 213 | 7 | 20MHz HT transmission | 20.3.4.7.2 | E |  | A |  |  | 6 | Wrong reference for M(k) | change text to; "M(k) in the 40MHz case is" |  | D1.01 | PLCP OFDM | PHY
8167 | van Waes, Nico | 20.3.4.7.2 | 213 | 9 | E | N | 213 | 9 | 20MHz HT transmission | 20.3.4.7.2 | E |  | A |  |  | 6 | Wrong notation | Replace the subscript "i_SMI" with "i_STS" to be consistent with Equation (20-53) |  | D1.01 | PLCP OFDM | PHY
8174 | van Waes, Nico | General |  | General | E | N | 0 | 0 | General | General | E |  | A |  |  | 6 | All Figures and Tables should be referenced explicitly in the text at least once (and the referencing should be n## everywhere instead of various formats). | Correct at editor's discretion. | Complete pass through the document performed, adding references and introductory paragraphs as necessary. | D1.01 | General | General
8178 | van Zelst, Allert | 20.2.3.7 | 167 | 3 | E | N | 167 | 3 | RXVECTOR BW | 20.2.3.7 | E |  | A |  |  | 6 | According to Table n61, the label for duplicate HT is HT_BW_20DH, here HT_BW_20UL is used. | Change HT_BW_20UL in HT_BW_20DH. |  | D1.01 | PHY Interface | PHY
8191 | van Zelst, Allert | 20.3.4.3.3.5 | 203 | 18 | E | N | 203 | 18 | LDPC Parser | 20.3.4.3.3.5 | E |  | A |  |  | 6 | Regarding: "The parsing of this encoded data stream into spatial streams shall follow exactly the parsing rules defined for the BCC encoder, as defined in clause 20.3.4.3.1", the parsing into spatial streams is defined in 20.3.4.4.2. | Change reference from 20.3.4.3.1 to 20.3.4.4.2. |  | D1.01 | PLCP Coding | PHY
8198 | van Zelst, Allert | 3 | 2 | 10 | E | Y | 2 | 10 | Definitions | 3 | E |  | a |  |  | 6 | TBD should be changed in a reference in "… as defined in TBD." | include correct reference | Fixed by resolution to earlier editorial comment | D1.01 | General | General
8199 | van Zelst, Allert | 4 | 6 | 10 | E | N | 6 | 10 | Abbreviations and acronyms | 4 | E |  | C |  |  | 6 | A = USVH in SVD definition should be A = USV^H (i.e., the H should be upperscript and preferably italic). | Change A = USVH in A = USV^H (i.e., the H should be upperscript and preferably italic) | See resolution of 3663 | D1.01 | General | General
8266 | Wallace, Brad | 20.3.5.2.1 | 217 | 5 | E | Y | 217 | 5 | CSI Matrices Feedback | 20.3.5.2.1 | E |  | A |  |  | 6 | Grammar. "maximum of the real part of and the maximum of the imaginary part of …" | Reword this sentence |  | D1.01 | PHY Beamforming | Beamforming & Adaptation
10689 | Marshall, Bill | 11.5.1 | 149 | 2 | E | N | 149 | 2 |  | 11.5.1 | E |  | A |  |  | 6 | Empty section | Delete heading with empty content | Fixed by resolution to earlier editorial comment | D1.01
10698 | Marshall, Bill | 2 | 2 | 2 | E | N | 2 | 2 | Normative references | 2 | E |  | A |  |  | 6 | Empty section | Delete heading with empty content | Fixed by resolution to earlier editorial comment | D1.01 | General | General
10658 | Marshall, Bill | 11.4.1 | 146 | 13 | E | N | 146 | 13 | Introduction | 11.4.1 | E |  | A |  |  | 6 | Empty section | Delete heading with empty content | Fixed by resolution to earlier editorial comment | D1.01 | TSPEC | Frame Format
10659 | Marshall, Bill | 11.4.2 | 146 | 14 | E | N | 146 | 14 | TSPEC construction | 11.4.2 | E |  | A |  |  | 6 | Empty section | Delete heading with empty content | Fixed by resolution to earlier editorial comment | D1.01 | TSPEC | Frame Format
10660 | Marshall, Bill | 11.4.3 | 146 | 15 | E | N | 146 | 15 | TS lifecycle | 11.4.3 | E |  | A |  |  | 6 | Empty section | Delete heading with empty content | Fixed by resolution to earlier editorial comment | D1.01 | TSPEC | Frame Format
10661 | Marshall, Bill | 11.4.4 | 146 | 16 | E | N | 146 | 16 | TS Setup | 11.4.4 | E |  | A |  |  | 6 | Empty section | Delete heading with empty content | Fixed by resolution to earlier editorial comment | D1.01 | TSPEC | Frame Format
10670 | Marshall, Bill | 11.4.4A | 147 | 1 | E | N | 147 | 1 | Management of Scheduled PSMP | 11.4.4A | E |  | A |  |  | 6 | Splitting a table between pages requires that the column headings be repeated on the second page | as in comment (if this is indeed intended as a Table) |  | D1.01 | PSMP | PSMP
12257 | Montemurro, Michael | 5.2.7.2 | 7 | 7 | E | N | 7 | 7 | General description of HT Features | 5.2.7.2 | E |  | A |  |  | 6 | The TGn amendment does not need to call out an explicit metric in the IEEE 802.11 standard. It would be sufficient to leave the throughput metric specified in the PAR and state the that TGn increases the efficiency of the MAC to produce higher throughput. | Remove the sentence. | Fixed by resolution ot another comment | D1.01 | Features | General
12259 | Montemurro, Michael | 7.3.2.47.4 | 46 | 4 | E | N | 46 | 4 | Supported MCS set field | 7.3.2.47.4 | E |  | A |  |  | 6 | Table n18 uses the term "Transition Time" in row 2. Transition is used in the IEEE 802.11 standard to describe an entirely different process. | Rename Transition time to something like "Channel Width Selection Delay". | Modified to name: "PCO Transition Time" | D1.01 | HT Elements | Frame Format
12260 | Montemurro, Michael | 9.9.1.4 | 90 | 20 | E | N | 90 | 20 | Multiple frame transmission in an EDCA TXOP | 9.9.1.4 | E |  | A |  |  | 6 | An acronym HT-STA is introduced to the amendment. | Change it to HT STA and make it consistent throughout the document. |  | D1.01 | MAC Operation | MAC
12262 | Montemurro, Michael | 9.16 | 107 | 2 | E | N | 107 | 3 |  | 9.16 | E |  | A |  |  | 6 | The section heading is labelled "Generally" | Rename the section heading to something more appropriate. Possibly use "Overview" | Oh well, "Generally" was good enough for Delia Smith (an English cookery author), but I suppose it's not good enough for TGn :0). | D1.01
12263 | Montemurro, Michael | 9.17 | 109 | 14 | E | N | 109 | 14 |  | 9.17 | E |  | A |  |  | 6 | The section heading is labelled "Reverse Direction". What does this refer to? | Rename the section heading to something more appropriate. | Change the section heading to "Reverse Direction Protocol" | D1.01
12269 | Ngo, Chiu | 7.2.1.7.3 | 25 | 5 | E | N | 25 | 5 | Multiple TID Block Acknowledgement Request | 7.2.1.7.3 | E |  | A |  |  | 6 |  | Figure n7 should be n6. | accept | D1.01 | Block Ack | MAC
12270 | Ngo, Chiu | 7.2.1.8.3 | 29 | 10 | E | N | 29 | 10 | Multiple TID Block Acknowledgement | 7.2.1.8.3 | E |  | A |  |  | 6 |  | Figure n11 should be n8. | accept | D1.01 | Block Ack | MAC
12272 | Ngo, Chiu | 20.2.3.6 | 166 | 25 | E | N | 166 | 25 | RXVECTOR MCS | 20.2.3.6 | E |  | A |  |  | 6 | Allowed values of MCS should be 0-76, not 77. (same in clause 20.5.4.3 Table n86; clause 7.3.2.47.4 page 45 line 3; ) | Change from 0-77 to 0-76. |  | D1.01 | PHY Interface | PHY
10672 | Marshall, Bill | 11.4.4A | 147 | 1 | E | N | 147 | 1 | Management of Scheduled PSMP | 11.4.4A | E |  | A |  |  | 6 | Tables n54 and n55 need titles at top of table, not at bottom | as in comment (if this is indeed intended as a Table) | Fixed by resolution to earlier editorial comment | D1.01 | PSMP | PSMP
11885 | Ketchum, John | 3 | 3 |  | T | Y | 3 |  | Definitions | 3 | T |  | A |  |  | 3 | Add definition of sounding PPDU | Add the following text: 3.x Sounding PPDU: Any PPDU in which the Not Sounding bit in the HT-SIG field is set to zero | Gen AdHoc: Agreed | D1.03 | General | General | EI | Actioned with editorial changes.
11891 | Ketchum, John | 9.20.2.1.1 | 122 | 1 | T | Y | 122 | 1 | Introduction (Informative) | 9.20.2.1.1 | T |  | A |  |  | 29 | Tx/Rx imbalances do not necessarily "destroy" reciprocity. | change "destroy" to "degrade" |  | D1.03 | Beamforming | Beamforming & Adaptation | EI
11892 | Ketchum, John | 9.20.2.1.1 | 122 | 6-8 | T | Y | 122 | 6 | Introduction (Informative) | 9.20.2.1.1 | DT |  | C |  |  | 29 | STAs with a single antenna can participate in calibration exchange | Replace final sentence in paragraph with the following: "A STA with two or more antennas can engage in calibration with any other STA with any number of antennas, including those with only a single antenna. This calibration procedure can result in reciprocity correction vectors for both STAs; however, calibration of a single antenna STA is not possible." | Replace final sentence in paragraph with the following: "A STA with two or more antennas can engage in calibration with any other STA with any number of antennas, including those with only a single antenna. This calibration procedure can result in reciprocity correction vectors for both STAs. Calibration of single antenna STA is not required." | D1.03 | Beamforming | Beamforming & Adaptation | EI | Note: "calibration of single antenna STA is not required" will generate negative comments. The "is required" type of language needs to be translated into normative terms "shall, should, may".
9893 | Xhafa, Ariton | 11.16.1 | 157 | 26 | E | Y | 157 | 26 | Rules for Operation at PCO AP | 11.16.1 | E |  | C |  |  | 6 | "channel at since…" missing "all" | change to "channel at all since…" | Counter - Refer to CIID-311 | D1.01 | PCO | Coexistence
9898 | Xhafa, Ariton | 11.5.2.1 | 149 | 7 | E | Y | 149 | 7 | Multiple TID Block Ack management under scheduled PSMP | 11.5.2.1 | E |  | C |  |  | 6 | "A AP as an…" | change it to "An AP as an…" | Fixed by resolution to earlier editorial comment | D1.01 | PSMP | PSMP
9952 | Xhafa, Ariton | 7.1.1 | 14 | 10 | E | N | 14 | 10 | Conventions | 7.1.1 | E |  | A |  |  | 6 | "An frame.." | change to "A frame…" | Accept | D1.01 | Frame Formats | Frame Format
9955 | Xhafa, Ariton | 7.1.3.1.10 | 15 | 16 | T | Y | 15 | 16 | Order field | 7.1.3.1.10 | T |  | A |  |  | 13 | "The presence of the HT control field in frames carried in an HT PPDU is indicated by setting the order bit in the MAC header". What is the ordering bit set to? | Change it to: "The presence of the HT control field in frames carried in an HT PPDU is indicated by setting the order bit to 1 in the MAC header". | Accept the change as suggested | D1.03 | Frame Formats | Frame Format | EM | Added "to 1", which was the intent. Note however that this conflicts with 1115.
9957 | Xhafa, Ariton | 7.1.3.8 | 17 | 16 | E | Y | 17 | 16 | HT Control Field | 7.1.3.8 | E |  | A |  |  | 6 | "The presence of the HT control field is a frame …" This does not make sense. | Change it to: "The presence of the HT control field in a frame ...". | Fixed by resolution to earlier editorial comment | D1.01 | Frame Formats | Frame Format
9958 | Xhafa, Ariton | 7.1.3.8 | 21 | 7 | E | Y | 21 | 7 | HT Control Field | 7.1.3.8 | E |  | A |  |  | 6 | Table n11: "The response may contain data from any TID. " and "The response may contain data only from the same AC as the last data received from the initiator." Specify to "data frames". | Change to: "The response may contain data frames from any TID. " and "The response may contain data frames only from the same AC as the last data frame received from the initiator." Specify to "data frames". | accept | D1.01 | Frame Formats | Frame Format
9962 | Xhafa, Ariton | 7.2.1.8 | 26 | 3 | E | Y | 26 | 3 | Block Ack (BlockAck) frame format | 7.2.1.8 | E |  | A |  |  | 6 | Table n11 should refer to Table n13 | Change Table n11 to Table n13 | Cross reference update | D1.01 | Block Ack | MAC
9968 | Xhafa, Ariton | 7.3.1.14 | 36 | 20 | E | Y | 36 | 20 | Block Ack Parameter Set field | 7.3.1.14 | E |  | A |  |  | 6 | "Each buffer is capable of holding a maximum MSDU or A-MSDU supported by the STA". Needs to be clearer. | "Each buffer is capable of holding a maximum MSDU or A-MSDU size supported by the STA." | accept | D1.01 | Block Ack | MAC
9969 | Xhafa, Ariton | 7.3.1.14 | 36 | 19-21 | T/E | Y | 36 | 19 | Block Ack Parameter Set field | 7.3.1.14 | ST |  | A |  |  | 12 | Is there supposed to be a footnote 21 in line 20? Furthermore, What will buffer size describes in the case of MTBA? Which particular TID Buffer Size is indicated? | Needs to clarify. | Accept - U - There is no footnote. Editor shall delete the footnote reference. Buffer size negotiation is per TID during ADDBA setup, so setup is not done as Multiple ADDBA, so no problem exists here. Ed: Classified as T as we don't have a T/E classification | D1.03 | Block Ack | MAC | EM | I have to keep the footnote reference as it is part of quoted baseline text as the resolution does not propose to remove the actual footnote.
9970 | Xhafa, Ariton | 7.3.2.29 | 40 | 10-11 | E | Y | 40 | 10 | TSPEC element | 7.3.2.29 | E |  | C |  |  | 6 | "Under PSMP Access policy, the Ack policy of the TS Info field shall be set to Block Acknowledgement, which indicates the use of MTBA during PSMP." The sentencec is convoluted. | Change it to: "Under PSMP Access policy, the Ack policy of the TS Info field shall be set to MTBA." | counter: "When the TSPEC Access Policy subfield is set to PSMP, the Ack policy of the TS Info field shall be set to Block Acknowledgment, which indicates use of MTBA during PSMP. " | D1.01 | TSPEC | Frame Format
9978 | Xhafa, Ariton | 7.3.2.48 | 53 | Table n19 | E | Y | 53 | 1 | Additional HT Information Elements | 7.3.2.48 | E |  | A |  |  | 6 | Description of Basic MCS set is not clear. Last sentence: "A bit is set to indicate support for that MCS" | Change to: "A bit is set to 1 to indicate support for that MCS." |  | D1.01 | HT Elements | Frame Format
9980 | Xhafa, Ariton | 7.3.2.48 | 54 | Table n19 | E | Y | 54 | 1 | Additional HT Information Elements | 7.3.2.48 | E |  | C |  |  | 6 | Use of PCO active field: "Non PCO STA regards the BSS as 40/20 MHz BSS and may associate with the BSS as in normal." It is a little unclear and I do not think it is needed anyway. | Remove sentence | See 2194. Ed: Not willing to remove as an editorial as it contains normative language. | D1.01 | HT Elements | Frame Format
9982 | Xhafa, Ariton | 7.4A.2 | 80 | Table n48 | E | Y | 80 | 31 | A-MPDU Contents | 7.4A.2 | E |  | C |  |  | 6 | Comments on BlockACK "…(see BlockAck explanation)", should better refer to the specific section. | Replace part of that sentence with specific section. | Counter - remove "BlockAck may be a non-aggregate frame (see BlockAck explanation)" as this is out of place | D1.01 | A-MPDU | Frame Format
9983 | Xhafa, Ariton | 9.1.5.1 | 106 |  | T | Y | 106 |  | L-SIG TXOP Protection Rules at the Initiator | 9.15.1 | T |  | A |  |  | 18 | If the initiator sends the CF-End frame, this could still lead to hidden node problems within the same BSS. Hence, add the sentence that AP may send the CF-End frame after receiving the CF-End frame from the STA. | Add : "The AP may send a CF-End frame in response to the CF-End frame sent by the initiator." | Accepted | D1.03 | Protection Mechanisms | Coexistence | EI
9987 | Xhafa, Ariton | 9.10.7.4 | 94 | 21 | E | Y | 94 | 21 | Scoreboard context control in partial state | 9.10.7.4 | E |  | A |  |  | 6 | To be consistent with this section, use recipient. | Change "Responder" to "Recipient". |  | D1.01 | Block Ack | MAC
10012 | Xhafa, Ariton | 9.2.5.4 | 83 | 28-29 | T | Y | 83 | 28 | Setting and resetting the NAV | 9.2.5.4 | ST |  | C |  |  | 12 | CTS_timeout for dual CTS case is not correct. The PIFS timing between CTS1 and CTS2 is not taken into consideration. | Change (3xaSIFSTime) to "(3xaSIFSTime)" | Counter - U - change "2 x aSlotTime" to "3 x aSlotTime" | D1.03 | MAC Operation | MAC | EI
10030 | Xhafa, Ariton | General | 151 | 24 | E | Y | 151 | 24 | General | General | E |  | A |  |  | 6 | TxOP or TXOP? | Needs to be fixed. | Accepted-Refer to CID-2833 | D1.01 | General | General
10038 | Yamaura, Tomoya | 20.3.15.2 | 228 | 4 | E | N | 229 | 4 | Adjacent channel rejection | 20.3.15.2 | E |  | A |  |  | 6 | There is "Table nXX02" in this sentense, and it would be wrong. | Replace "Table nXX02" by "Table n81". |  | D1.01 | PHY Characteristics | PHY
10043 | Yamaura, Tomoya | 20.3.2.3 | 174 | 11 | E | N | 174 | 11 | Modulation and Coding Scheme (MCS) | 20.3.2.3 | E |  | A |  |  | 6 | Table number for MCS seems wrong. | Replace "n87" by "n88". |  | D1.01 | PLCP MCS | PHY
10045 | Yamaura, Tomoya | 20.3.2.3 | 174 | 19 | E | Y | 174 | 19 | Modulation and Coding Scheme (MCS) | 20.3.2.3 | E |  | A |  |  | 6 | This sentense should be applied for STBC mode only. Clarification would be required. | Add "In STBC mode, ". As a result, this sentense would become "In STBC mode, these are the cases where two spatial streams (N_ss=2) are encoded into three space time streams (N_sts=3), …" |  | D1.01 | PLCP MCS | PHY
10047 | Yamaura, Tomoya | 20.3.2.4 | 175 | Table n62 | E | Y | 175 | 1 | Timing related parameters | 20.3.2.4 | E |  | C |  |  | 6 | At the row of T_syms, 3.6usec is specified even in non-HT format, but it would be wrong, because short GI should be applied only for HT format. | Replace "3.6usec=T_fft+T_gis" by "not applicable" in the cell of T_syms and non-HT. | Note added "not applicable in Non-HT duplicate mode" and referenced from this cell | D1.01 | PLCP | PHY
10056 | Yamaura, Tomoya | 20.3.3.2.2.4 | 193 | 16 | E | Y | 193 | 16 | The HT-LTF long training Field | 20.3.3.2.2.4 | E |  | A |  |  | 6 | There is a description of "Qk is an N_tx * N_tx dimension matrix. But it would be wrong. Columns for (N_tx-N_sts-N_ess) are undefined. | Replace "N_tx * N_tx" with "N_tx * (N_sts+N_ess)" |  | D1.01 | PLCP Preamble | PHY
10059 | Yamaura, Tomoya | 20.3.4.4.2 | 204 | 17 | E | Y | 204 | 17 | Stream Parser | 20.3.4.4.2 | E |  | A |  |  | 6 | In Eq(20-38), Sigma at the first term is summed from i'=0 to i'=i_ss-1. On the other hand, i_ss would be 0 to N_ss-1. For i_ss=0-th stream, what is the value for this Sigma ? I guess it would be zero, but this equation seems confusing. | Add some explanation for i_ss=0, or change this equation to cover this case. | added an explanatory note for the case where i_ss = 1 (i_ss now runs from 1 to N_ss) | D1.01 | PLCP Interleaver | PHY
10065 | Yamaura, Tomoya | 20.3.6.1 | 220 | 27 | E | N | 220 | 27 | Sounding with a zero length packet | 20.3.6.1 | E |  | C |  |  | 6 | There is "the sounding bit", but it would be wrong. | It should be "the Not-sounding bit." | See resolution for 3399 | D1.01 | PHY Sounding | Beamforming & Adaptation
10069 | Yamaura, Tomoya | 7.1.3.8 | 18 | 4 | T | Y | 18 | 4 | HT Control Field | 7.1.3.8 | T |  | C |  |  | 14 | TRQ itself in HTC doesn't imply immediate response. Requesting immediate response in HTC overriding frame exchange sequence definition based on frame types would introduce complexity. | Replace " '1' = Request to responder to transmit a sounding PPDU" by " '1' = Request a receiver to transmit a soundinng PPDU at SIFS, only if the receiver has immediate transmission frame. | Instruct the editor to add a reference 9.20.2 | D1.03 | Frame Formats | Frame Format | EI
10083 | Yang, Eric | 4 | 3 | 19 | E | N | 3 | 19 | Abbreviations and acronyms | 4 | E |  | A |  |  | 6 | CDD: is not used in this document. | remove it |  | D1.01 | General | General
10085 | Yee, James | 3 | 2 | 5 | E | N | 2 | 5 | Definitions | 3 | E |  | A |  |  | 6 | This definition of "Aggregate" appears to be a definition of A-MPDU, not of generic "Aggregate". | Provide definitons of "A-MPDU" and "A-MSDU" |  | D1.01 | General | General
10086 | Yee, James | 3 | 2 | 17 | E | N | 2 | 17 | Definitions | 3 | E |  | A |  |  | 6 | This definition of "OFDM Format" seems to be a place-holder. | Delete because it appears nowhere else in the document. |  | D1.01 | General | General
10087 | Yee, James | 3 | 2 | 23 | E | N | 2 | 23 | Definitions | 3 | E |  | C |  |  | 6 | This definition of "PSMP" is of a frame type, not the mechanism. Also should change "to the" -> "the". | Define PSMP as a protocol mechanism. | Reworded thus: "3.x Power Save Multi-Poll (PSMP): A mechanism that provides a time schedule to be used by the PSMP transmitter and PSMP receivers. The mechanism is controlled using the PSMP management action frame. The scheduled times begin immediately after to the transmission of the PSMP frame." | D1.01 | General | General
10088 | Yee, James | 4 | 3 | 26 | E | N | 3 | 26 | Abbreviations and acronyms | 4 | E |  | C |  |  | 6 | DLP | Should be DLS to be consistent with 11e. | Alternate: delete it | D1.01 | General | General
10089 | Yee, James | 4 | 5 | 2 | E | N | 5 | 2 | Abbreviations and acronyms | 4 | E |  | A |  |  | 6 | MRC acronym definition need not have a note attached. | Remove note. | Fixed by resolution to earlier editorial comment | D1.01 | General | General
10091 | Yee, James | 5.2.7.2 | 7 |  | E | N | 7 |  | General description of HT Features | 5.2.7.2 | E |  | A |  |  | 6 | The term "N-Delayed" and "N-Immediate" "Block Ack" can be more descriptive. Isn't it also the case that we should not refer to the task group letter? | Change to "HT-Delayed Block Ack" and "HT-Immediate Block Ack" throughout this document. |  | D1.01 | Features | General
10092 | Yee, James | 7.1.3.8 | 17 | 16 | E | N | 17 | 16 | HT Control Field | 7.1.3.8 | E |  | A |  |  | 6 | typo | Change "is a" -> "in a". | Fixed by resolution to earlier editorial comment | D1.01 | Frame Formats | Frame Format
10093 | Yee, James | 7.1.3.8 | 21 | 7 | T | N | 21 | 7 | HT Control Field | 7.1.3.8 | E |  | C |  |  | 6 | "AC Constraint" is only applicable to RDG. The description should be clear on this scope. | Change "response" -> "RDG response". | Accept, but spell out acronym | D1.01 | Frame Formats | Editorial
10094 | Yee, James | 7.2.1.7.2 | 24 | 3 | E | N | 24 | 3 | Block Ack Request (BlockAckReq) frame format (compressed) | 7.2.1.7.2 | E |  | A |  |  | 6 | Make clause heading consistent. | Change to "Compressed Block Ack Request (Compressed BlockAckReq)" | accept: Change to "Compressed Block Ack Request (Compressed BlockAckReq)" | D1.01 | Block Ack | MAC
10095 | Yee, James | 7.2.1.7.3 | 25 | 5 | E | N | 25 | 5 | Multiple TID Block Acknowledgement Request | 7.2.1.7.3 | E |  | A |  |  | 6 | typo | Change "n7" -> "n6". | accept | D1.01 | Block Ack | MAC
10096 | Yee, James | 7.2.1.8.2 | 27 | 27 | E | N | 27 | 27 | Block Ack (BlockAck) frame format (compressed) | 7.2.1.8.2 | E |  | A |  |  | 6 | Make clause heading consistent. | Change to "Compressed Block Ack (Compressed BlockAck)" | accept. New heading is "Compressed Block Ack (Compressed BlockAck)" | D1.01 | Block Ack | MAC
10098 | Yee, James | 7.3.2.47.5 | 46 | n18 | E | N | 46 | 2 | Extended HT Capabilities Info field | 7.3.2.47.5 | E |  | A |  |  | 6 | "Transition Time" is only applicable to PCO. The description should be clear on this scope. | Clarify. | See response to 12259 | D1.01 | HT Elements | Frame Format
10099 | Yee, James | 7.3.2.48 | 52 | n21 | E | N | 52 | 1 | Additional HT Information Elements | 7.3.2.48 | E |  | C |  |  | 6 | typos | Filed labels should change: "Basic STBC MCS" -> "STBC Basic MCS"; "Dual STBC protection" -> "Dual CTS Protection" | Counter - STBC Basic MCS->Basic STBC MCS. | D1.01 | HT Elements | Frame Format
10101 | Yee, James | 7.4A.1.2 | 79 | 14 | E | N | 79 | 14 | De-aggregation (Informative) | 7.4A.1.2 | E |  | A |  |  | 6 | Make clause heading clear. | Change to "A-MPDU De-Aggregation" |  | D1.01 | A-MPDU | Frame Format
10103 | Yee, James | 9.10.7.1 | 93 | 18 | E | N | 93 | 18 | BlockAck Extension Architecture | 9.10.7.1 | E |  | A |  |  | 6 | Generic Reference to 802.11e is unclear. | Cite clause. |  | D1.01 | Block Ack | MAC
10223 | Zeira, Eldad | 4 | 3-6 | All | E | N | 3 | 0 | Abbreviations and acronyms | 4 | E |  | C |  |  | 6 | Acronyms need some work: conflicting definitions or that are not needed | AS, CS HC have contradictory definitions ACK, AP, DLP, FEC, GI, OFDM and others are defined in other amendments | AS -> ASEL CS definition deleted (unused with this meaning) HC definition removed by earlier comment. FEC retained - it is not defined in the baseline. The other quoted terms were removed by earlier comment. | D1.01 | General | General
10304 | Hayes, Kevin | 9.6 | 87 | 32 | T | N | 87 | 32 | Multirate support | 9.6 | ST |  | A |  |  | 12 | How should the transmitting MCS be selected when control frames and data frames are aggregated in A-MPDU? | Define rule that when control frames and data frames are aggregated, MCS should be selected as if it is a data frame (any rate supported by the receiver) | Accept - U - Add the word "Unaggregated" to the beginning of the sentence at page 87, line 22, at page 87, line 40, after the words "and BlockAck frames," add "A-MPDUs (regardless of the inclusion of control or other types within the aggregate)," and on page 87, line 41, change "address 1 field" to "address 1 field(s)" | D1.03 | MAC Operation | MAC | EM | Reworded first change to: "Control frames transmitted not within an A-MPDU aggregate (Ed: CID 10304) that initiate a frame …" Others as specified.
10307 | Kwak, Joe | 4 | 3-6 | All | E | N | 3 | 0 | Abbreviations and acronyms | 4 | E |  | C |  |  | 6 | List of new acronyms contains many that (1) either were already introduced by previous amendments, (2) or re-uses existing acronyms in use already for a completely different purpose, or 3) missing new acronyms used in text. | AS (=Antenna Selection) is already defined as Authentication Server. Missing: A-MSDU, A-PPDU, EOSP, many others. Editor should scrub the doc to complete acronym list. | A-MSDU added A-PPDU is not part of this spec! EOSP is defined in the baseline document AS renamed ASEL. | D1.01 | General | General
10309 | Kwak, Joe | 7.3.2.47.1 | 41 | 13 | E | N | 41 | 13 | HT Capability element | 7.3.2.47.1 | E |  | A |  |  | 6 | Figure field boxes are not properly sized. Modify box size or type size so words are not broken. | Editor to resize to fix. Also scrub all figures. This same problem exists in many other figures for frame formats. | Editor will check other figures prior to publication. | D1.01 | HT Elements | Frame Format
10337 | Kwak, Joe | Annex A | 271 | HTP1.3 | E | N | 271 | 0 | PICS | Annex A | E |  | A |  |  | 6 | Reference 7.3.2.41.7 is not correct. | Editor to check and correct all paragraph references in Annex A. |  | D1.01 | PICS | General
10353 | Engwer, Darwin | 3 |  |  | T | Y | 2 |  | Definitions | 3 | T |  | A |  |  | 3 | Clause 3 is missing a definition for "extension channel". | Add a definition for extension channel". | Gen AdHoc: Add a definition of Extension Channel. (suggested definition) Extension Channel: A 20 MHz channel associated with a Primary Channel used by HT devices for the purpose of creating a 40 MHz channel. | D1.03 | General | General | EM | Ed: in renaming control channel to primary channel, I also renamed extension channel to secondary channel for consistency. This definition inserted and modified for consistency.
10354 | Engwer, Darwin | 3 | 2 | 10 | E | Y | 2 | 10 | Definitions | 3 | E |  | C |  |  | 6 | HT STA definition is grammatically incorrect. | Change "A STA that supports HT features as defined in TBD" to "A STA that supports the HT features." Then separately add a definition for "HT" since this term is used throughout the draft (without the term STA after it) without first being defined. | Reference to 5.2.7 added. Definition of HT STA replaced by definition of High Througput as follows: "3.x High Throughput (HT): the set of features as defined in 5.2.7 (Ed: HT STA Ed). A STA supporting these features is an HT STA. A STA not supporting them is a non-HT STA." | D1.01 | General | General
10359 | Engwer, Darwin | 3 | 2 | 23 | E | Y | 2 | 23 | Definitions | 3 | E |  | A |  |  | 6 | "Power save multi-poll" is missing the acronym annotation. It is common to include the acronym along with the actual definition in clause 3. (as well as in clause 4) | Change "Power save multi-poll" to "Power save multi-poll (PSMP)" | Same changes made to other entries. those entries that start with acronyms updated with the full expression followed by the abbreviated expression in parenthesis. | D1.01 | General | General
10360 | Engwer, Darwin | 3 | 2 | 28 | E | Y | 2 | 28 | Definitions | 3 | E |  | C |  |  | 6 | In the definition of Recipient the term "directed" is used. Current style practice is to avoid the terms directed and unicast in favor of individual and group addressed. | Change "directed" to "individually (or group?) addressed" as befits the intended meaning. | Counter: reworded thus: "recipient: A STA that receives data using the Block ACK mechanism" | D1.01 | General | General
10365 | Engwer, Darwin | C |  |  | E | Y | 275 |  | Formal description of MAC operation | Annex C | E |  | A |  |  | 6 | The Annex C template text does not match the latest rev of 802.11ma (D6.0), wrt the (now) informative nature of Annex C. I recognize that the text shown in 802.11n for Annex C is just a guide for collection of any changes that might be needed. Still, the baseline text should be correct, and currently it is not. | Update the Annex C outline text to match the latest 802.11ma draft. | Accepted - updated Annex C title to match REVma D6.0 | D1.01 | MAC SDL | MAC
10368 | Engwer, Darwin | general |  |  | E | Y | 0 |  | General | general | E |  | A |  |  | 6 | uses of the word/term "byte" as inconsistent | replace uses of the word "byte" with "octet" as required by IEEE editorial guidelines | Fixed by resolution to earlier editorial comment | D1.01 | General | General
10370 | Engwer, Darwin | 7.4A.1.2 |  |  | E | Y | 79 |  | De-aggregation (Informative) | 7.4A.1.2 | E |  | A |  |  | 6 | coding errors in the pseudo code | a) the "length" argument needs a type (likely it is an "int"), b) the data type "Int" should be "int", c) the keyword "If" should be "if", d) the if expression needs a set of outer parentheses around the entire compound expression, e) the keyword "Else" should be "else" |  | D1.01 | A-MPDU | Frame Format
10372 | Engwer, Darwin | 20.1 | 159 | 13 | E | Y | 159 | 13 | Introduction | 20.1 | E |  | C |  |  | 6 | you can't reference the base standard when 802.11n is really a part of it, technically an ammednment to it, but once integrated with the base it is indistinguishable from it. | remove the text "and the additions that are to made to the base standard to accommodate the HT OFDM PHY". | The sentence was deleted and re-worded as suggested in CID-121 | D1.01 | PHY General | PHY
10386 | Shao, Huai-Rong | 20.3.3.2.2.4 | 192 | 20 | E | N | 192 | 20 | The HT-LTF long training Field | 20.3.3.2.2.4 | E |  | A |  |  | 6 | "duplicate Non-HT mode" should be "Non-HT duplicate mode" (same in clause 20.1.3 page 161 line 16) | Change to "Non-HT duplicate mode" |  | D1.01 | PLCP Preamble | PHY
10389 | Marshall, Bill | 7.5 | 81 | 4 | E | N | 81 | 4 | Frame usage | 7.5 | E |  | A |  |  | 6 | Empty section | Delete heading with empty content | Fixed by resolution to earlier editorial comment | D1.01 | A-MPDU | Frame Format
10390 | Marshall, Bill | 8.1 | 81 | 6 | E | N | 81 | 6 | Framework | 8.1 | E |  | A |  |  | 6 | Empty section | Delete heading with empty content | Fixed by resolution to earlier editorial comment | D1.01 | Security | MAC
10391 | Marshall, Bill | 8.2 | 81 | 7 | E | N | 81 | 7 | Pre-RSNA security methods | 8.2 | E |  | A |  |  | 6 | Empty section | Delete heading with empty content | Fixed by resolution to earlier editorial comment | D1.01 | Security | MAC
10396 | Marshall, Bill | 8.4 | 81 | 2 | E | N | 81 | 2 | RSNA security association management | 8.4 | E |  | A |  |  | 6 | Empty section | Delete heading with empty content | Fixed by resolution to earlier editorial comment | D1.01 | Security | MAC
10397 | Marshall, Bill | 8.5 | 81 | 3 | E | N | 81 | 3 | Keys and key distribution | 8.5 | E |  | A |  |  | 6 | Empty section | Delete heading with empty content | Fixed by resolution to earlier editorial comment | D1.01 | Security | MAC
10398 | Marshall, Bill | 8.6 | 81 | 4 | E | N | 81 | 4 | Mapping EAPOL keys to IEEE 802.11 keys | 8.6 | E |  | A |  |  | 6 | Empty section | Delete heading with empty content | Fixed by resolution to earlier editorial comment | D1.01 | Security | MAC
10399 | Marshall, Bill | 8.7 | 81 | 5 | E | N | 81 | 5 | Per-frame pseudo-code | 8.7 | E |  | A |  |  | 6 | Empty section | Delete heading with empty content | Fixed by resolution to earlier editorial comment | D1.01 | Security | MAC
10402 | Marshall, Bill | 9.12 | 101 | 54 | E | N | 101 | 54 | Frame exchange sequences | 9.12 | E |  | A |  |  | 6 | "…response demanded contained a BAR." | drop "demanded" |  | D1.01 | MAC Operation | MAC
10427 | Marshall, Bill | 9.12 | 97 | 32 | E | N | 97 | 32 | Frame exchange sequences | 9.12 | E |  | A |  |  | 6 | Keep the table title and table contents together on a single page | as in comment | Fixed by resolution to earlier editorial comment | D1.01 | MAC Operation | MAC
10464 | Marshall, Bill | 9.12 | 97 | 30 | E | N | 97 | 30 | Frame exchange sequences | 9.12 | E |  | A |  |  | 6 | word "Table" in a cross reference should be capitalized | capitalize | Fixed by resolution to earlier editorial comment | D1.01 | MAC Operation | MAC
10468 | Marshall, Bill | 9.15 | 105 | 18 | E | N | 105 | 18 | L-SIG TXOP Protection | 9.15 | E |  | A |  |  | 6 | "association requests" and "probe responses" are both proper nouns | capitalize |  | D1.01 | Protection Mechanisms | Coexistence
10482 | Marshall, Bill | 9.21 | 125 | 7 | E | N | 125 | 7 | Antenna Selection | 9.21 | E |  | A |  |  | 6 | Drop "(informative)" from the title | as in comment |  | D1.01 | Antenna Selection | Beamforming & Adaptation
10483 | Marshall, Bill | 9.21 | 125 | 9 | E | N | 125 | 9 | Antenna Selection | 9.21 | E |  | A |  |  | 6 | drop "possibly" | Change to "..is a time-variant mapping…" |  | D1.01 | Antenna Selection | Beamforming & Adaptation
10496 | Marshall, Bill | 9.22 | 128 | 12 | E | N | 128 | 12 | Zero Length Frame as sounding frame | 9.22 | E |  | A |  |  | 6 | ZLF frame, drop "frame" as a duplicate word | as in comment | Fixed by resolution to earlier editorial comment | D1.01 | ZLF | Beamforming & Adaptation
10499 | Marshall, Bill | 9.3 | 85 | 15 | E | N | 85 | 15 | PCF | 9.3 | E |  | A |  |  | 6 | Empty section | Delete heading with empty content | Fixed by resolution to earlier editorial comment | D1.01 | MAC Operation | MAC
10508 | Marshall, Bill | 9.8 | 89 | 19 | E | N | 89 | 19 | Operation across regulatory domains | 9.8 | E |  | A |  |  | 6 | Empty section | Delete heading with empty content | Fixed by resolution to earlier editorial comment | D1.01 | MAC Operation | MAC
10509 | Marshall, Bill | 10.1 | 131 | 29 | E | N | 131 | 29 | Overview of management model | 10.1 | E |  | A |  |  | 6 | Empty section | Delete heading with empty content | Fixed by resolution to earlier editorial comment | D1.01 | Interfaces | General
10510 | Marshall, Bill | 10.2 | 131 | 30 | E | N | 131 | 30 | Generic management primitives | 10.2 | E |  | A |  |  | 6 | Empty section | Delete heading with empty content | Fixed by resolution to earlier editorial comment | D1.01 | Interfaces | General
10511 | Marshall, Bill | 11.1 | 150 | 28 | E | N | 150 | 28 | Synchronization | 11.1 | E |  | A |  |  | 6 | Empty section | Delete heading with empty content | Fixed by resolution to earlier editorial comment | D1.01 | MAC Management | MAC
10512 | Marshall, Bill | 11.11 | 150 | 29 | E | N | 150 | 29 | Usage of the Neighbor Report | 11.11 | E |  | A |  |  | 6 | Empty section | Delete heading with empty content | Fixed by resolution to earlier editorial comment | D1.01 | MAC Management | MAC
10513 | Marshall, Bill | 11.12 | 150 | 30 | E | N | 150 | 30 | Link Measurement | 11.12 | E |  | A |  |  | 6 | Empty section | Delete heading with empty content | Fixed by resolution to earlier editorial comment | D1.01 | MAC Management | MAC
10514 | Marshall, Bill | 11.13 | 151 | 1 | E | N | 151 | 1 | Measurement pilot frame generation and usage | 11.13 | E |  | A |  |  | 6 | Empty section | Delete heading with empty content | Fixed by resolution to earlier editorial comment | D1.01 | MAC Management | MAC
10522 | Marshall, Bill | 11.3 | 146 | 11 | E | N | 146 | 11 | Authentication and deauthentication | 11.3 | E |  | A |  |  | 6 | Empty section | Delete heading with empty content | Fixed by resolution to earlier editorial comment | D1.01 | Security | MAC
10523 | Marshall, Bill | 11.6 | 149 | 17 | E | N | 149 | 17 | Higher layer timer synchronization | 11.6 | E |  | A |  |  | 6 | Empty section | Delete heading with empty content | Fixed by resolution to earlier editorial comment | D1.01 | Synchronization | MAC
10524 | Marshall, Bill | 11.7 | 149 | 18 | E | N | 149 | 18 | DLS operation | 11.7 | E |  | A |  |  | 6 | Empty section | Delete heading with empty content | Fixed by resolution to earlier editorial comment | D1.01 | DLS | MAC
10525 | Marshall, Bill | 11.8 | 149 | 19 | E | N | 149 | 19 | TPC | 11.8 | E |  | A |  |  | 6 | Empty section | Delete heading with empty content | Fixed by resolution to earlier editorial comment | D1.01 | Coexistence | Coexistence
10526 | Marshall, Bill | 11.9 | 149 | 20 | E | N | 149 | 20 | DFS | 11.9 | E |  | A |  |  | 6 | DFS is 11.10 | as in comment | Editor - Please fix as recommened | D1.01 | Coexistence | Coexistence
10527 | Marshall, Bill | 13 | 158 | 34 | E | N | 158 | 34 | PHY management | 13 | E |  | A |  |  | 6 | Empty section | Delete heading with empty content | Fixed by resolution to earlier editorial comment | D1.01 | PHY Management | PHY
10528 | Marshall, Bill | 14 | 158 | 35 | E | N | 158 | 35 |  | 14 | E |  | A |  |  | 6 | Empty section | Delete heading with empty content | Fixed by resolution to earlier editorial comment | D1.01
10529 | Marshall, Bill | 15 | 159 | 1 | E | N | 159 | 1 |  | 15 | E |  | A |  |  | 6 | Empty section | Delete heading with empty content | Fixed by resolution to earlier editorial comment | D1.01
10530 | Marshall, Bill | 16 | 159 | 3 | E | N | 159 | 3 |  | 16 | E |  | A |  |  | 6 | Empty section | Delete heading with empty content | Fixed by resolution to earlier editorial comment | D1.01
10531 | Marshall, Bill | 17 | 159 | 4 | E | N | 159 | 4 | OFDM PHY Spec for 5GHz | 17 | E |  | A |  |  | 6 | Empty section | Delete heading with empty content | Fixed by resolution to earlier editorial comment | D1.01 | PHY General | PHY
10533 | Marshall, Bill | 18 | 159 | 6 | E | N | 159 | 6 |  | 18 | E |  | A |  |  | 6 | Empty section | Delete heading with empty content | Fixed by resolution to earlier editorial comment | D1.01
10534 | Marshall, Bill | 19 | 159 | 8 | E | N | 159 | 8 | ERP Specification | 19 | E |  | A |  |  | 6 | Empty section | Delete heading with empty content | Fixed by resolution to earlier editorial comment | D1.01 | PHY General | PHY
10548 | Marshall, Bill | 20.6 | 253 | 1 | T | Y | 253 | 1 | Optional Features | 20.6 | T |  | A |  |  | 23 | mandatory/optional designation belongs in PICS | delete this subclause | GenAdHoc: Remove Clause 20.6 | D1.03 | Features | General | EI
10553 | Marshall, Bill | 1 | 2 | 1 | E | N | 2 | 1 | Overview | 1 | E |  | A |  |  | 6 | Empty section | Delete heading with empty content | Fixed by resolution to earlier editorial comment | D1.01 | General | General
10558 | Marshall, Bill | 10.3.7.4 | 136 | 13 | E | N | 136 | 13 | MLME-REASSOCIATE.response | 10.3.7.4 | E |  | A |  |  | 6 | Empty section | Delete heading with empty content | Fixed by resolution to earlier editorial comment | D1.01 | MLME | MAC
10559 | Marshall, Bill | 10.3.7.4.2 | 136 | 14 | E | N | 136 | 14 | Semantics of the service primitive | 10.3.7.4.2 | E |  | A |  |  | 6 | Empty section | Delete heading with empty content | Fixed by resolution to earlier editorial comment | D1.01 | MLME | MAC
10563 | Marshall, Bill | 10.4.3.2 | 141 | 16 | E | N | 141 | 16 | Semantics of the service primitive | 10.4.3.2 | E |  | A |  |  | 6 | spelling "Desciption" | fix spelling | Fixed by resolution to earlier editorial comment | D1.01 | PLME | PHY
10564 | Marshall, Bill | 10.4.3.2 | 142 | 3 | E | N | 142 | 3 | Semantics of the service primitive | 10.4.3.2 | E |  | A |  |  | 6 | this change should be to the existing paragraph just above the table | as in comment | Fixed by resolution to earlier editorial comment | D1.01 | PLME | PHY
10566 | Marshall, Bill | 11.1.1 | 142 | 11 | E | N | 142 | 11 | Basic Approach | 11.1.1 | E |  | A |  |  | 6 | Empty section | Delete heading with empty content | Fixed by resolution to earlier editorial comment | D1.01 | MAC Management | MAC
10570 | Marshall, Bill | 11.1.2.1.1 | 142 | 16 | E | N | 142 | 16 | Secondary Beacon Transmission | 11.1.2.1.1 | E |  | A |  |  | 6 | 11.1.2.1.1 without 11.1.2.1.2 | Drop heading 11.1.2.1.1, incorporate the text into 11.1.2.1 | Fixed by resolution to earlier editorial comment | D1.01 | MAC Management | MAC
10571 | Marshall, Bill | 11.1.2.1.1 | 142 | 20 | E | N | 142 | 20 | Secondary Beacon Transmission | 11.1.2.1.1 | E |  | A |  |  | 6 | Change to "All other fields…" | as in comment | Fixed by resolution to earlier editorial comment | D1.01 | MAC Management | MAC
10575 | Marshall, Bill | 11.1.3.2.1 | 143 | 2 | E | N | 143 | 2 | Sending a probe response | 11.1.3.2.1 | E |  | A |  |  | 6 | Empty section | Delete heading with empty content | Fixed by resolution to earlier editorial comment | D1.01 | MAC Management | MAC
10580 | Marshall, Bill | 11.15.1 | 151 | 28 | E | N | 151 | 28 | Basic functionality in BSS 40/20Mhz mode | 11.15.1 | E |  | A |  |  | 6 | "association request" is proper noun | capitalize | Accepted-See CID-2838 | D1.01 | Coexistence | Coexistence
10581 | Marshall, Bill | 11.15.1 | 152 | 5 | E | N | 152 | 5 | Basic functionality in BSS 40/20Mhz mode | 11.15.1 | E |  | A |  |  | 6 | "protections" should be singular | as in comment | Accepted-Refer to CID-2842 | D1.01 | Coexistence | Coexistence
10582 | Marshall, Bill | 11.15.1 | 152 | 2 | E | N | 152 | 2 | Basic functionality in BSS 40/20Mhz mode | 11.15.1 | E |  | A |  |  | 6 | "Set recommended transmission chanel width" is proper noun | capitalize | Accepted-Refer to CID-2839 | D1.01 | Coexistence | Coexistence
10583 | Marshall, Bill | 11.15.1 | 152 | 12 | E | N | 152 | 12 | Basic functionality in BSS 40/20Mhz mode | 11.15.1 | E |  | A |  |  | 6 | change "working" to "operating" | as in comment | Accepted -Refer to CID-2844 | D1.01 | Coexistence | Coexistence
10585 | Marshall, Bill | 11.15.1 | 151 | 23 | E | N | 151 | 23 | Basic functionality in BSS 40/20Mhz mode | 11.15.1 | E |  | A |  |  | 6 | double period at end of sentence | drop one of them | Accepted-Refer to CID-300 | D1.01 | Coexistence | Coexistence
10592 | Marshall, Bill | 11.15.1 | 151 | 27 | E | N | 151 | 27 | Basic functionality in BSS 40/20Mhz mode | 11.15.1 | E |  | A |  |  | 6 | STA always declares its own capabilities | Drop "own" | Accepted-Refer to CID-2836 | D1.01 | Coexistence | Coexistence
10594 | Marshall, Bill | 11.15.1 | 152 | 13 | E | N | 152 | 13 | Basic functionality in BSS 40/20Mhz mode | 11.15.1 | E |  | A |  |  | 6 | Text of the NOTE should be smaller font | change to 9pt font | Accepted-Refer to CID-2847 | D1.01 | Coexistence | Coexistence
10597 | Marshall, Bill | 11.15.1 | 151 | 24 | E | N | 151 | 24 | Basic functionality in BSS 40/20Mhz mode | 11.15.1 | E |  | A |  |  | 6 | TxOP versus TXOP | change to TXOP | Accepted-Refer to CID-2833 | D1.01 | Coexistence | Coexistence
10598 | Marshall, Bill | 11.15.2 | 152 | 18 | E | N | 152 | 18 | Operating Modes (Informative) | 11.15.2 | E |  | A |  |  | 6 | Change "in the following table" to "in Table n58:" | as in comment | Accepted - See CID-304 | D1.01 | Coexistence | Coexistence
10601 | Marshall, Bill | 11.15.3 | 155 | 4 | E | N | 155 | 4 | STA Capabilities (Informative) | 11.15.3 | E |  | A |  |  | 6 | Change "STA" to "non-AP STA" | as in comment | Accepted - See CID-2851 | D1.01 | Coexistence | Coexistence
10606 | Marshall, Bill | 11.16.1 | 157 | 30 | E | N | 157 | 30 | Rules for Operation at PCO AP | 11.16.1 | E |  | A |  |  | 6 | Beacon is a proper noun | capitalize | Accepted-Refer to CID-2867 | D1.01 | PCO | Coexistence
10607 | Marshall, Bill | 11.16.1 | 157 | 9 | E | N | 157 | 9 | Rules for Operation at PCO AP | 11.16.1 | E |  | A |  |  | 6 | Beacons is a proper noun | capitalize | Accepted-Refer to CID-2861 | D1.01 | PCO | Coexistence
10608 | Marshall, Bill | 11.16.1 | 157 | 16 | E | N | 157 | 16 | Rules for Operation at PCO AP | 11.16.1 | E |  | A |  |  | 6 | Beacons is a proper noun | capitalize | Accepted-Refer to CID 2864 | D1.01 | PCO | Coexistence
10609 | Marshall, Bill | 11.16.1 | 157 | 39 | E | N | 157 | 39 | Rules for Operation at PCO AP | 11.16.1 | E |  | A |  |  | 6 | change "chances" to "opportunities" | as in comment | Accepted - Refer to CID-2872 | D1.01 | PCO | Coexistence
10610 | Marshall, Bill | 11.16.1 | 157 | 39 | E | N | 157 | 39 | Rules for Operation at PCO AP | 11.16.1 | E |  | A |  |  | 6 | change "every" to "each" | as in comment | Accepted - refer to CID-2873 | D1.01 | PCO | Coexistence
10618 | Marshall, Bill | 11.16.1 | 157 | 30 | E | N | 157 | 30 | Rules for Operation at PCO AP | 11.16.1 | E |  | C |  |  | 6 | PCO Phase Request is a proper noun | capitalize | Counter - Refer to CID-2868 | D1.01 | PCO | Coexistence
10619 | Marshall, Bill | 11.16.1 | 157 | 32 | E | N | 157 | 32 | Rules for Operation at PCO AP | 11.16.1 | E |  | C |  |  | 6 | PCO Phase Request is a proper noun | capitalize | Counter- Refer to CID-2868 | D1.01 | PCO | Coexistence
10620 | Marshall, Bill | 11.16.1 | 157 | 35 | E | N | 157 | 35 | Rules for Operation at PCO AP | 11.16.1 | E |  | C |  |  | 6 | PCO Phase Request is a proper noun | capitalize | Counter- Refer to CID-2868 | D1.01 | PCO | Coexistence
10622 | Marshall, Bill | 11.16.2 | 158 | 3 | E | N | 158 | 3 | Rules for Operation at the PCO non-AP STA | 11.16.2 | E |  | A |  |  | 6 | Association Request is a proper noun | capitalize (twice on this line) | Accepted - Refer to CID-2879 | D1.01 | PCO | Coexistence
10628 | Marshall, Bill | 11.16.2 | 158 | 12 | E | N | 158 | 12 | Rules for Operation at the PCO non-AP STA | 11.16.2 | E |  | A |  |  | 6 | Beacon is a proper noun | capitalize | Accepted - refer to CID -2887 | D1.01 | PCO | Coexistence
10629 | Marshall, Bill | 11.16.2 | 158 | 16 | E | N | 158 | 16 | Rules for Operation at the PCO non-AP STA | 11.16.2 | E |  | A |  |  | 6 | Beacon is a proper noun | capitalize | Accepted - Refer to CID-2893 | D1.01 | PCO | Coexistence
10630 | Marshall, Bill | 11.16.2 | 158 | 24 | E | N | 158 | 24 | Rules for Operation at the PCO non-AP STA | 11.16.2 | E |  | A |  |  | 6 | Beacon is a proper noun | capitalize | Accepted - Refer to CID-2900 | D1.01 | PCO | Coexistence
10631 | Marshall, Bill | 11.16.2 | 158 | 22 | E | N | 158 | 22 | Rules for Operation at the PCO non-AP STA | 11.16.2 | E |  | A |  |  | 6 | extraneous article | drop "the" before "a PCO STA" | Accepted - Refer to CID-316 | D1.01 | PCO | Coexistence
10632 | Marshall, Bill | 11.16.2 | 158 | 3 | E | N | 158 | 3 | Rules for Operation at the PCO non-AP STA | 11.16.2 | E |  | A |  |  | 6 | HT Capabilty is a proper noun | capitalize | Accepted - Refer to CID-2877 | D1.01 | PCO | Coexistence
10639 | Marshall, Bill | 11.16.2 | 158 | 8 | E | N | 158 | 8 | Rules for Operation at the PCO non-AP STA | 11.16.2 | E |  | A |  |  | 6 | paraeters is plural | make verb plural too, "do" | Accepted - Refer to CID - 312 | D1.01 | PCO | Coexistence
10640 | Marshall, Bill | 11.16.2 | 158 | 13 | E | N | 158 | 13 | Rules for Operation at the PCO non-AP STA | 11.16.2 | E |  | A |  |  | 6 | PCO Phase is a proper noun | capitalize | Accepted - Refer to CID-2891 | D1.01 | PCO | Coexistence
10641 | Marshall, Bill | 11.16.2 | 158 | 12 | E | N | 158 | 12 | Rules for Operation at the PCO non-AP STA | 11.16.2 | E |  | C |  |  | 6 | PCO Phase Request is a proper noun | capitalize | Counter - Refer to CID - 2888 | D1.01 | PCO | Coexistence
10642 | Marshall, Bill | 11.16.2 | 158 | 13 | E | N | 158 | 13 | Rules for Operation at the PCO non-AP STA | 11.16.2 | E |  | C |  |  | 6 | PCO Phase Request is a proper noun | capitalize | Counter - Refer to CID - 2888 | D1.01 | PCO | Coexistence
10643 | Marshall, Bill | 11.16.2 | 158 | 16 | E | N | 158 | 16 | Rules for Operation at the PCO non-AP STA | 11.16.2 | E |  | C |  |  | 6 | PCO Phase Request is a proper noun | capitalize | Counter - Refer to CID - 2894 | D1.01 | PCO | Coexistence
10644 | Marshall, Bill | 11.16.2 | 158 | 17 | E | N | 158 | 17 | Rules for Operation at the PCO non-AP STA | 11.16.2 | E |  | C |  |  | 6 | PCO Phase Request is a proper noun | capitalize (twice on this line) | Counter - Refer to CID-2896 | D1.01 | PCO | Coexistence
10645 | Marshall, Bill | 11.16.2 | 158 | 10 | E | N | 158 | 10 | Rules for Operation at the PCO non-AP STA | 11.16.2 | E |  | C |  |  | 6 | STA should be plural | change to "STAs" | Counter - Refer to CID-313 | D1.01 | PCO | Coexistence
10646 | Marshall, Bill | 11.16.2 | 158 | 2 | E | N | 158 | 2 | Rules for Operation at the PCO non-AP STA | 11.16.2 | E |  | A |  |  | 6 | STAs always advertise their own capabilities | drop "own" | Accepted - Refer to CID-2876 | D1.01 | PCO | Coexistence
10647 | Marshall, Bill | 11.16.2 | 158 | 24 | E | N | 158 | 24 | Rules for Operation at the PCO non-AP STA | 11.16.2 | E |  | A |  |  | 6 | wrong capitalization | change "A PCO" to "a PCO" | Accepted - Refer to CID-2901 | D1.01 | PCO | Coexistence
10648 | Marshall, Bill | 11.2.1.1 | 143 | 11 | E | N | 143 | 11 | Receive operation for non-AP QSTAs using APSD | 11.2.1.1 | E |  | A |  |  | 6 | Empty section | Delete heading with empty content | Fixed by resolution to earlier editorial comment | D1.01 | Power Management | MAC
10656 | Marshall, Bill | 11.2.2 | 145 | 14 | E | N | 145 | 14 | Power management in an IBSS | 11.2.2 | E |  | A |  |  | 6 | Empty section | Delete heading with empty content | Fixed by resolution to earlier editorial comment | D1.01 | Power Management | MAC
10743 | Marshall, Bill | 20.2.3 | 165 | 10 | E | N | 165 | 10 | RXVECTOR parameters | 20.2.3 | E |  | A |  |  | 6 | row "STBC" add parens around NSTS and NSS | as in comment |  | D1.01 | PHY Interface | PHY
10770 | Marshall, Bill | 20.3.16 | 230 | 15 | E | N | 230 | 15 | PLCP transmit procedure | 20.3.16 | E |  | A |  |  | 6 | "figure" should be capitalized in a cross reference | as in comment |  | D1.01 | PLCP | PHY
10784 | Marshall, Bill | 20.3.17 | 234 | 35 | E | N | 234 | 35 | PLCP receive procedure | 20.3.17 | E |  | A |  |  | 6 | keep the figure and figure caption on same page | as in comment |  | D1.01 | PLCP | PHY
10787 | Marshall, Bill | 20.3.17 | 234 | 11 | E | N | 234 | 11 | PLCP receive procedure | 20.3.17 | E |  | A |  |  | 6 | word "Table" in a cross reference should be capitalized | capitalize | See resolution of 343 | D1.01 | PLCP | PHY
10809 | Marshall, Bill | 20.3.2.2 | 174 | 2 | E | N | 174 | 2 | Overview of the PPDU encoding process | 20.3.2.2 | E |  | A |  |  | 6 | drop word "subclause" in giving a cross reference | as in comment |  | D1.01 | PLCP | PHY
10810 | Marshall, Bill | 20.3.2.2 | 174 | 3 | E | N | 174 | 3 | Overview of the PPDU encoding process | 20.3.2.2 | E |  | A |  |  | 6 | drop word "subclause" in giving a cross reference | as in comment |  | D1.01 | PLCP | PHY
10811 | Marshall, Bill | 20.3.2.2 | 174 | 6 | E | N | 174 | 6 | Overview of the PPDU encoding process | 20.3.2.2 | E |  | A |  |  | 6 | drop word "subclause" in giving a cross reference | as in comment |  | D1.01 | PLCP | PHY
10818 | Marshall, Bill | 20.3.2.5 | 179 | 1 | E | N | 179 | 1 | Mathematical description of signals | 20.3.2.5 | E |  | A |  |  | 6 | repeat table headings when it crosses page boundaries | as in comment |  | D1.01 | PLCP | PHY
10822 | Marshall, Bill | 20.3.3.2.1.1 | 180 | 26 | E | N | 180 | 26 | Cyclic shift definition for the non-HT fields. | 20.3.3.2.1.1 | E |  | A |  |  | 6 | Change "The following table" to "Table n65" | as in comment |  | D1.01 | PLCP Preamble | PHY
10848 | Marshall, Bill | 20.3.3.2.2.4 | 194 | 6 | E | N | 194 | 6 | The HT-LTF long training Field | 20.3.3.2.2.4 | E |  | A |  |  | 6 | Datan? It occurs three times as "datan", but as "data HT-LTFs" introducing the figure at line 4 of page 193. | Make consistent. Suspect correct change is to "data" |  | D1.01 | PLCP Preamble | PHY
10852 | Marshall, Bill | 20.3.3.2.2.4 | 192 | 3 | E | N | 192 | 3 | The HT-LTF long training Field | 20.3.3.2.2.4 | E |  | A |  |  | 6 | wrong article | change to "an HT packet" |  | D1.01 | PLCP Preamble | PHY
10853 | Marshall, Bill | 20.3.3.3.3 | 196 | 1 | T | Y | 196 | 1 | Signal field | 20.3.3.3.3 | E |  | A |  |  | 6 | bad cross ref. Figure n48 is about PCO in clause 11.16. | Suspect correct figure to reference here is n49 in 20.3.2. If so, add clause to the reference, since it is outside of the current subclause. | Fixed by resolution to other editorial comment | D1.01 | PLCP Header | PHY
10856 | Marshall, Bill | 20.3.3.3.4 | 197 | 8 | T | Y | 197 | 8 | Long training field | 20.3.3.3.4 | E |  | A |  |  | 6 | bad cross ref. Figure n48 is about PCO in clause 11.16. | Suspect correct figure to reference here is n49 in 20.3.2. If so, add clause to the reference, since it is outside of the current subclause. | Fixed by resolution to other editorial comment | D1.01 | PLCP Preamble | PHY
10900 | Marshall, Bill | 20.3.8.2 | 223 | 8 | E | N | 223 | 8 | Channel Allocation in the 2.4 GHz Band | 20.3.8.2 | E |  | A |  |  | 6 | Change "The following table: to "Table n79" | as in comment |  | D1.01 | PLCP Regulatory | Coexistence
10925 | Marshall, Bill | 4 | 3 | 12 | E | N | 3 | 12 | Abbreviations and acronyms | 4 | E |  | A |  |  | 6 | Acronym "ACK" exists in 11ma | Drop definition of this acronym | Fixed by resolution to earlier editorial comment | D1.01 | General | General
10926 | Marshall, Bill | 4 | 3 | 14 | E | N | 3 | 14 | Abbreviations and acronyms | 4 | E |  | A |  |  | 6 | Acronym "AP" exists in 11ma | Drop definition of this acronym | Fixed by resolution to earlier editorial comment | D1.01 | General | General
10927 | Marshall, Bill | 4 | 3 | 15 | E | N | 3 | 15 | Abbreviations and acronyms | 4 | E |  | C |  |  | 6 | Acronym "AS" has conflicting meaning in 11ma | Drop definition of this acronym | renamed: ASEL | D1.01 | General | General
10928 | Marshall, Bill | 4 | 3 | 18 | E | N | 3 | 18 | Abbreviations and acronyms | 4 | E |  | A |  |  | 6 | Acronym "CAP" exists in 11ma | Drop definition of this acronym | Fixed by resolution to earlier editorial comment | D1.01 | General | General
10929 | Marshall, Bill | 4 | 3 | 20 | E | N | 3 | 20 | Abbreviations and acronyms | 4 | E |  | A |  |  | 6 | Acronym "CRC" exists in 11ma | Drop definition of this acronym | Fixed by resolution to earlier editorial comment | D1.01 | General | General
10930 | Marshall, Bill | 4 | 3 | 21 | E | N | 3 | 21 | Abbreviations and acronyms | 4 | E |  | A |  |  | 6 | Acronym "CS" has conflicting meaning in 11ma | Drop definition of this acronym | Fixed by resolution to earlier editorial comment | D1.01 | General | General
10931 | Marshall, Bill | 4 | 3 | 25 | E | N | 3 | 25 | Abbreviations and acronyms | 4 | E |  | A |  |  | 6 | Acronym "CTS" exists in 11ma | Drop definition of this acronym |  | D1.01 | General | General
10944 | Marshall, Bill | 4 | 5 | 14 | E | N | 5 | 14 | Abbreviations and acronyms | 4 | E |  | A |  |  | 6 | Acronym "PPDU" is defined differently in 11ma | Resolve the discrepancy | Removed the definition | D1.01 | General | General
10980 | Marshall, Bill | 5.2.7.2 | 7 | 8 | E | N | 7 | 8 | General description of HT Features | 5.2.7.2 | E |  | C |  |  | 6 | "using only mandatory features" | As in comment | Counter - sentence containing remove | D1.01 | Features | General
10993 | Marshall, Bill | 5.3.2 | 9 | 34 | E | N | 9 | 34 | DSS | 5.3.2 | E |  | A |  |  | 6 | Empty section | Delete heading with empty content | Fixed by resolution to earlier editorial comment | D1.01 | 0 | General
11001 | Marshall, Bill | 6.1.1 | 11 | 25 | E | N | 11 | 25 | Data service | 6.1.1 | E |  | A |  |  | 6 | Empty section | Delete heading with empty content | Fixed by resolution to earlier editorial comment | D1.01 | MAC Interface | MAC
11002 | Marshall, Bill | 6.1.2 | 11 | 26 | E | N | 11 | 26 | Security services | 6.1.2 | E |  | A |  |  | 6 | Empty section | Delete heading with empty content | Fixed by resolution to earlier editorial comment | D1.01 | MAC Interface | MAC
11003 | Marshall, Bill | 6.1.3 | 11 | 27 | E | N | 11 | 27 | MSDU ordering | 6.1.3 | E |  | A |  |  | 6 | Empty section | Delete heading with empty content | Fixed by resolution to earlier editorial comment | D1.01 | MAC Interface | MAC
11004 | Marshall, Bill | 6.1.4 | 11 | 28 | E | N | 11 | 28 | MSDU format | 6.1.4 | E |  | A |  |  | 6 | Empty section | Delete heading with empty content | Fixed by resolution to earlier editorial comment | D1.01 | MAC Interface | MAC
11006 | Marshall, Bill | 6.1.5 | 13 | 1 | E | N | 13 | 1 | MAC data service architecture | 6.1.5 | E |  | A |  |  | 6 | Proper editor's instruction for a figure is "Replace" | Fix Editor's instruction | Replace "Change figure 18-MAC data plane architecture as follows1 :" with "Replace figure 18-MAC data plane architecture with the following:" | D1.01 | MAC Interface | MAC
11007 | Marshall, Bill | 6.1.5 | 12 | 12 | E | N | 12 | 12 | MAC data service architecture | 6.1.5 | E |  | A |  |  | 6 | spelling "aggreation" | fix spelling | accept: replaced aggreation with aggregation | D1.01 | MAC Interface | MAC
11009 | Marshall, Bill | 6.2 | 13 | 4 | E | N | 13 | 4 | Detailed service specification | 6.2 | E |  | A |  |  | 6 | Empty section | Delete heading with empty content | Fixed by resolution to earlier editorial comment | D1.01 | MAC Interface | MAC
11010 | Marshall, Bill | 6.2.1 | 13 | 5 | E | N | 13 | 5 | MAC data services | 6.2.1 | E |  | A |  |  | 6 | Empty section | Delete heading with empty content | Fixed by resolution to earlier editorial comment | D1.01 | MAC Interface | MAC
11026 | Marshall, Bill | 7.1.3.3 | 15 | 21 | E | N | 15 | 21 | Address Fields | 7.1.3.3 | E |  | A |  |  | 6 | Empty section | Delete heading with empty content | Fixed by resolution to earlier editorial comment | D1.01 | Frame Formats | Frame Format
11027 | Marshall, Bill | 7.1.3.4 | 15 | 22 | E | N | 15 | 22 | Sequence Control Field | 7.1.3.4 | E |  | A |  |  | 6 | Empty section | Delete heading with empty content | Fixed by resolution to earlier editorial comment | D1.01 | Frame Formats | Frame Format
11032 | Marshall, Bill | 7.1.3.6 | 17 | 13 | E | N | 17 | 13 | Frame Body field | 7.1.3.6 | E |  | A |  |  | 6 | Empty section | Delete heading with empty content | Fixed by resolution to earlier editorial comment | D1.01 | Frame Formats | Frame Format
11033 | Marshall, Bill | 7.1.3.7 | 17 | 14 | E | N | 17 | 14 | FCS field | 7.1.3.7 | E |  | A |  |  | 6 | Empty section | Delete heading with empty content | Fixed by resolution to earlier editorial comment | D1.01 | Frame Formats | Frame Format
11041 | Marshall, Bill | 7.1.3.8 | 18 | 1 | E | N | 18 | 1 | HT Control Field | 7.1.3.8 | E |  | A |  |  | 6 | No text makes reference to figure n2 | Add text with a reference to Figure n2. | accept. Added "The Link Adaptation Control field is defined in Figure n2 " | D1.01 | Frame Formats | Frame Format
11062 | Marshall, Bill | 7.2.1.1 | 22 | 10 | E | N | 22 | 10 | RTS frame format | 7.2.1.1 | E |  | A |  |  | 6 | Empty section | Delete heading with empty content | Fixed by resolution to earlier editorial comment | D1.01 | Frame Formats | Frame Format
11063 | Marshall, Bill | 7.2.1.2 | 22 | 11 | E | N | 22 | 11 | CTS frame format | 7.2.1.2 | E |  | A |  |  | 6 | Empty section | Delete heading with empty content | Fixed by resolution to earlier editorial comment | D1.01 | Frame Formats | Frame Format
11064 | Marshall, Bill | 7.2.1.3 | 22 | 12 | E | N | 22 | 12 | ACK frame format | 7.2.1.3 | E |  | A |  |  | 6 | Empty section | Delete heading with empty content | Fixed by resolution to earlier editorial comment | D1.01 | Frame Formats | Frame Format
11065 | Marshall, Bill | 7.2.1.4 | 22 | 13 | E | N | 22 | 13 | PS-Poll frame format | 7.2.1.4 | E |  | A |  |  | 6 | Empty section | Delete heading with empty content | Fixed by resolution to earlier editorial comment | D1.01 | Frame Formats | Frame Format
11066 | Marshall, Bill | 7.2.1.5 | 22 | 14 | E | N | 22 | 14 | CF-End frame format | 7.2.1.5 | E |  | A |  |  | 6 | Empty section | Delete heading with empty content | Fixed by resolution to earlier editorial comment | D1.01 | Frame Formats | Frame Format
11067 | Marshall, Bill | 7.2.1.6 | 22 | 15 | E | N | 22 | 15 | CF-End+CF-Ack frame format | 7.2.1.6 | E |  | A |  |  | 6 | Empty section | Delete heading with empty content | Fixed by resolution to earlier editorial comment | D1.01 | Frame Formats | Frame Format
11069 | Marshall, Bill | 7.2.1.7 | 23 | 5 | E | N | 23 | 5 | Block Ack Request (BlockAckReq) frame format | 7.2.1.7 | E |  | A |  |  | 6 | change "the following table" to "Table n12" | as in comment | accept | D1.01 | Block Ack | MAC
11075 | Marshall, Bill | 7.2.1.7.2 | 24 | 3 | E | N | 24 | 3 | Block Ack Request (BlockAckReq) frame format (compressed) | 7.2.1.7.2 | E |  | A |  |  | 6 | Sub-clause title should match the name given in Table n12 | Make them consistent | accept: Change to "Compressed Block Ack Request (Compressed BlockAckReq)" | D1.01 | Block Ack | MAC
11081 | Marshall, Bill | 7.2.1.7.3 | 24 | 20 | E | N | 24 | 20 | Multiple TID Block Acknowledgement Request | 7.2.1.7.3 | E |  | A |  |  | 6 | Sub-clause title should match the name given in Table n12 | Make them consistent | accept. Changed to "Multiple TID Block Ack Request (Multi-TID BlockAckReq)" | D1.01 | Block Ack | MAC
11083 | Marshall, Bill | 7.2.1.8 | 26 | 3 | E | N | 26 | 3 | Block Ack (BlockAck) frame format | 7.2.1.8 | E |  | A |  |  | 6 | Bad cross reference. Should probably be to Table n13. | fix | Cross reference update | D1.01 | Block Ack | MAC
11084 | Marshall, Bill | 7.2.1.8 | 26 | 7 | E | N | 26 | 7 | Block Ack (BlockAck) frame format | 7.2.1.8 | E |  | A |  |  | 6 | Change "in the following table" to "in Table n14:" | as in | accept | D1.01 | Block Ack | MAC
11085 | Marshall, Bill | 7.2.1.8 | 26 | 4 | E | N | 26 | 4 | Block Ack (BlockAck) frame format | 7.2.1.8 | E |  | C |  |  | 6 | First column of table n13 would be better called "Value" | As in comment | counter. Refer to CID 7579 | D1.01 | Block Ack | MAC
11095 | Marshall, Bill | 7.2.1.8.1 | 27 | 15 | E | N | 27 | 15 | Simple Block Ack (Simple BlockAck) | 7.2.1.8.1 | E |  | A |  |  | 6 | Capitalize "figure" | As in comment | accept | D1.01 | Block Ack | MAC
11106 | Marshall, Bill | 7.2.2.1 | 30 | 10 | E | N | 30 | 10 | Aggregated MSDU Format (A-MSDU) | 7.2.2.1 | E |  | C |  |  | 6 | Acknowledgements, should be plural | As in comment | counter: Change "such as TCP acknowledgement" to "such as those containing TCP acknowledgement packets" | D1.01 | A-MSDU | Frame Format
11108 | Marshall, Bill | 7.2.2.1 | 30 | 7 | E | N | 30 | 7 | Aggregated MSDU Format (A-MSDU) | 7.2.2.1 | E |  | A |  |  | 6 | Change "section" to "sub-clause" | As in comment | accept | D1.01 | A-MSDU | Frame Format
11260 | Marshall, Bill | 7.3.2.47.4 | 45 | 6 | E | N | 45 | 6 | Supported MCS set field | 7.3.2.47.4 | E |  | A |  |  | 6 | Text of the NOTE should be smaller font | make 9pt font |  | D1.01 | HT Elements | Frame Format
11477 | Marshall, Bill | 7.4.7010 | 77 | 9 | E | N | 77 | 9 | PSMP | 7.4.7.10 | E |  | A |  |  | 6 | join this sentence into previous paragraph | as in comment |  | D1.01 | PSMP | PSMP
11489 | Marshall, Bill | 7.4A.2 | 80 | 33 | E | N | 80 | 33 | A-MPDU Contents | 7.4A.2 | E |  | A |  |  | 6 | Keep table title and table on same page | as in comment | Fixed by resolution to earlier editorial comment | D1.01 | A-MPDU | Frame Format
11495 | Marshall, Bill | 73.2.8 | 38 | 1 | E | N | 38 | 1 | Challenge Text element | 7.3.2.8 | E |  | A |  |  | 6 | Empty section | Delete heading with empty content | Fixed by resolution to earlier editorial comment | D1.01 | Management Frames | Frame Format
11499 | Marshall, Bill | 9.10.1 | 91 | 32 | E | N | 91 | 32 | Introduction | 9.10.1 | E |  | A |  |  | 6 | Empty section | Delete heading with empty content | Fixed by resolution to earlier editorial comment | D1.01 | Block Ack | MAC
11904 | Ketchum, John | 20.3.6.1 | 220 | 27 | E | N | 220 | 27 | Sounding with a zero length packet | 20.3.6.1 | E |  | A |  |  | 6 | Incorrect reference to Sounding Bit | Change "….with the sounding bit set." to "…with the Not Sounding Bit set to zero." |  | D1.01 | PHY Sounding | Beamforming & Adaptation
11906 | Ketchum, John | 20.3.6.3 | 221 | 20-21 | T | Y | 221 | 20 | Sounding PPDU for channel quality assessment | 20.3.6.3 | T |  | A |  |  | 31 | Unclear. No mention of ZLF. | Replace last two sentences with: "STAs may use sounding PPDUs or ZLFs for sounding the channel. STAs which do not support staggered sounding or ZLFs are limited to sounding the spatial dimensions that are used by the data portion of a sounding PPDU."+G14 |  | D1.03 | PHY Sounding | Beamforming & Adaptation | EI
11126 | Marshall, Bill | 7.2.3.10 | 35 | 6 | E | N | 35 | 6 | Authentication frame format | 7.2.3.10 | E |  | A |  |  | 6 | Empty section | Delete heading with empty content | Fixed by resolution to earlier editorial comment | D1.01 | Management Frames | Frame Format
11127 | Marshall, Bill | 7.2.3.11 | 35 | 7 | E | N | 35 | 7 | Deauthentication | 7.2.3.11 | E |  | A |  |  | 6 | Empty section | Delete heading with empty content | Fixed by resolution to earlier editorial comment | D1.01 | Management Frames | Frame Format
11128 | Marshall, Bill | 7.2.3.12 | 35 | 8 | E | N | 35 | 8 | Action frame format | 7.2.3.12 | E |  | A |  |  | 6 | Empty section | Delete heading with empty content | Fixed by resolution to earlier editorial comment | D1.01 | Management Frames | Frame Format
11129 | Marshall, Bill | 7.2.3.2 | 32 | 18 | E | N | 32 | 18 | IBSS ATIM frame format | 7.2.3.2 | E |  | A |  |  | 6 | Empty section | Delete heading with empty content | Fixed by resolution to earlier editorial comment | D1.01 | Management Frames | Frame Format
11130 | Marshall, Bill | 7.2.3.3 | 32 | 19 | E | N | 32 | 19 | Disassociation frame format | 7.2.3.3 | E |  | A |  |  | 6 | Empty section | Delete heading with empty content | Fixed by resolution to earlier editorial comment | D1.01 | Management Frames | Frame Format
11131 | Marshall, Bill | 7.2.3.4 | 33 | 4 | E | N | 33 | 4 | Association Request frame format | 7.2.3.4 | E |  | A |  |  | 6 | Incorrect editor's instructions | Drop "and renumber the Vendor Specific IE to 16". Vendor specific is order "Last" and doesn't need to be changed. | accept | D1.01 | Management Frames | Frame Format
11135 | Marshall, Bill | 7.2.3.5 | 33 | 16 | E | N | 33 | 16 | Association Response frame format | 7.2.3.5 | E |  | A |  |  | 6 | Incorrect editor's instructions | Drop "and renumber the Vendor Specific IE to 17". Vendor specific is order "Last" and doesn't need to be changed. | accept | D1.01 | Management Frames | Frame Format
11140 | Marshall, Bill | 7.2.3.6 | 33 | 25 | E | N | 33 | 25 | Reassociation Request frame format | 7.2.3.6 | E |  | A |  |  | 6 | Incorrect editor's instructions | Drop "and renumber the Vendor Specific IE to 17". Vendor specific is order "Last" and doesn't need to be changed. | accept | D1.01 | Management Frames | Frame Format
11144 | Marshall, Bill | 7.2.3.7 | 34 | 10 | E | N | 34 | 10 | Reassociation Response frame format | 7.2.3.7 | E |  | A |  |  | 6 | Incorrect editor's instructions | Drop "and renumber the Vendor Specific IE to 17". Vendor specific is order "Last" and doesn't need to be changed. | accept | D1.01 | Management Frames | Frame Format
11154 | Marshall, Bill | 7.2.3.9 | 35 | 1 | E | N | 35 | 1 | Probe Response frame format | 7.2.3.9 | E |  | A |  |  | 6 | Incorrect editor's instructions | Drop "and renumber the Vendor Specific IE to 30 ...". Vendor specific is order "Last" and doesn't need to be changed. | accept | D1.01 | Management Frames | Frame Format
11159 | Marshall, Bill | 7.3.1.1 | 35 | 11 | E | N | 35 | 11 | Authentication Algorithm Number field | 7.3.1.1 | E |  | A |  |  | 6 | Empty section | Delete heading with empty content | Fixed by resolution to earlier editorial comment | D1.01 | Management Frames | Frame Format
11160 | Marshall, Bill | 7.3.1.10 | 36 | 3 | E | N | 36 | 3 | Timestamp field | 7.3.1.10 | E |  | A |  |  | 6 | Empty section | Delete heading with empty content | Fixed by resolution to earlier editorial comment | D1.01 | Management Frames | Frame Format
11161 | Marshall, Bill | 7.3.1.12 | 36 | 9 | E | N | 36 | 9 | Dialog Token field | 7.3.1.12 | E |  | A |  |  | 6 | Empty section | Delete heading with empty content | Fixed by resolution to earlier editorial comment | D1.01 | Management Frames | Frame Format
11162 | Marshall, Bill | 7.3.1.13 | 36 | 10 | E | N | 36 | 10 | DLS Timeout Value field | 7.3.1.13 | E |  | A |  |  | 6 | Empty section | Delete heading with empty content | Fixed by resolution to earlier editorial comment | D1.01 | Management Frames | Frame Format
11165 | Marshall, Bill | 7.3.1.14 | 36 | 20 | E | N | 36 | 20 | Block Ack Parameter Set field | 7.3.1.14 | E |  | A |  |  | 6 | Footnote 21 should be a superscirpt | As in comment | accept | D1.01 | Block Ack | MAC
11167 | Marshall, Bill | 7.3.1.15 | 37 | 2 | E | N | 37 | 2 | Block Ack Timeout Value field | 7.3.1.15 | E |  | A |  |  | 6 | Empty section | Delete heading with empty content | Fixed by resolution to earlier editorial comment | D1.01 | Block Ack | MAC
11168 | Marshall, Bill | 7.3.1.16 | 37 | 3 | E | N | 37 | 3 | DELBA Parameter Set field | 7.3.1.16 | E |  | A |  |  | 6 | Empty section | Delete heading with empty content | Fixed by resolution to earlier editorial comment | D1.01 | Block Ack | MAC
11169 | Marshall, Bill | 7.3.1.17 | 37 | 4 | E | N | 37 | 4 | QoS Info field | 7.3.1.17 | E |  | A |  |  | 6 | Empty section | Delete heading with empty content | Fixed by resolution to earlier editorial comment | D1.01 | Management Frames | Frame Format
11170 | Marshall, Bill | 7.3.1.2 | 35 | 12 | E | N | 35 | 12 | Authentication Transaction Sequence Number field | 7.3.1.2 | E |  | A |  |  | 6 | Empty section | Delete heading with empty content | Fixed by resolution to earlier editorial comment | D1.01 | Management Frames | Frame Format
11171 | Marshall, Bill | 7.3.1.3 | 35 | 13 | E | N | 35 | 13 | Beacon Interval field | 7.3.1.3 | E |  | A |  |  | 6 | Empty section | Delete heading with empty content | Fixed by resolution to earlier editorial comment | D1.01 | Management Frames | Frame Format
11172 | Marshall, Bill | 7.3.1.4 | 35 | 14 | E | N | 35 | 14 | Capability Information field | 7.3.1.4 | E |  | A |  |  | 6 | Empty section | Delete heading with empty content | Fixed by resolution to earlier editorial comment | D1.01 | Management Frames | Frame Format
11173 | Marshall, Bill | 7.3.1.5 | 35 | 15 | E | N | 35 | 15 | Current AP Address field | 7.3.1.5 | E |  | A |  |  | 6 | Empty section | Delete heading with empty content | Fixed by resolution to earlier editorial comment | D1.01 | Management Frames | Frame Format
11174 | Marshall, Bill | 7.3.1.6 | 35 | 16 | E | N | 35 | 16 | Listen Interval field | 7.3.1.6 | E |  | A |  |  | 6 | Empty section | Delete heading with empty content | Fixed by resolution to earlier editorial comment | D1.01 | Management Frames | Frame Format
11175 | Marshall, Bill | 7.3.1.7 | 35 | 17 | E | N | 35 | 17 | Reason Code field | 7.3.1.7 | E |  | A |  |  | 6 | Empty section | Delete heading with empty content | Fixed by resolution to earlier editorial comment | D1.01 | Management Frames | Frame Format
11176 | Marshall, Bill | 7.3.1.8 | 36 | 1 | E | N | 36 | 1 | AID field | 7.3.1.8 | E |  | A |  |  | 6 | Empty section | Delete heading with empty content | Fixed by resolution to earlier editorial comment | D1.01 | Management Frames | Frame Format
11177 | Marshall, Bill | 7.3.1.9 | 36 | 2 | E | N | 36 | 2 | Status Code field | 7.3.1.9 | E |  | A |  |  | 6 | Empty section | Delete heading with empty content | Fixed by resolution to earlier editorial comment | D1.01 | Management Frames | Frame Format
11181 | Marshall, Bill | 7.3.2.1 | 37 | 13 | E | N | 37 | 13 | SSID element | 7.3.2.1 | E |  | A |  |  | 6 | Empty section | Delete heading with empty content | Fixed by resolution to earlier editorial comment | D1.01 | Management Frames | Frame Format
11182 | Marshall, Bill | 7.3.2.10 | 38 | 3 | E | N | 38 | 3 | Hopping Pattern Parameters information element | 7.3.2.10 | E |  | A |  |  | 6 | Empty section | Delete heading with empty content | Fixed by resolution to earlier editorial comment | D1.01 | Management Frames | Frame Format
11183 | Marshall, Bill | 7.3.2.11 | 38 | 4 | E | N | 38 | 4 | Hopping Pattern Table information element | 7.3.2.11 | E |  | A |  |  | 6 | Empty section | Delete heading with empty content | Fixed by resolution to earlier editorial comment | D1.01 | Management Frames | Frame Format
11184 | Marshall, Bill | 7.3.2.12 | 38 | 5 | E | N | 38 | 5 | Request information element | 7.3.2.12 | E |  | A |  |  | 6 | Empty section | Delete heading with empty content | Fixed by resolution to earlier editorial comment | D1.01 | Management Frames | Frame Format
11185 | Marshall, Bill | 7.3.2.13 | 38 | 6 | E | N | 38 | 6 | ERP Information element | 7.3.2.13 | E |  | A |  |  | 6 | Empty section | Delete heading with empty content | Fixed by resolution to earlier editorial comment | D1.01 | Management Frames | Frame Format
11186 | Marshall, Bill | 7.3.2.14 | 38 | 7 | E | N | 38 | 7 | Extended Supported Rates element | 7.3.2.14 | E |  | A |  |  | 6 | Empty section | Delete heading with empty content | Fixed by resolution to earlier editorial comment | D1.01 | Management Frames | Frame Format
11187 | Marshall, Bill | 7.3.2.15 | 38 | 8 | E | N | 38 | 8 | Power Constraint element | 7.3.2.15 | E |  | A |  |  | 6 | Empty section | Delete heading with empty content | Fixed by resolution to earlier editorial comment | D1.01 | Coexistence | Coexistence
11188 | Marshall, Bill | 7.3.2.16 | 38 | 9 | E | N | 38 | 9 | Power Constraint element | 7.3.2.16 | E |  | A |  |  | 6 | Empty section | Delete heading with empty content | Fixed by resolution to earlier editorial comment | D1.01 | Coexistence | Coexistence
11189 | Marshall, Bill | 7.3.2.17 | 38 | 10 | E | N | 38 | 10 | TPC Request element | 7.3.2.17 | E |  | A |  |  | 6 | Empty section | Delete heading with empty content | Fixed by resolution to earlier editorial comment | D1.01 | Coexistence | Coexistence
11190 | Marshall, Bill | 7.3.2.18 | 38 | 11 | E | N | 38 | 11 | TPC Report element | 7.3.2.18 | E |  | A |  |  | 6 | Empty section | Delete heading with empty content | Fixed by resolution to earlier editorial comment | D1.01 | Coexistence | Coexistence
11191 | Marshall, Bill | 7.3.2.19 | 38 | 12 | E | N | 38 | 12 | Supported Channels element | 7.3.2.19 | E |  | A |  |  | 6 | Empty section | Delete heading with empty content | Fixed by resolution to earlier editorial comment | D1.01 | Coexistence | Coexistence
11192 | Marshall, Bill | 7.3.2.2 | 37 | 14 | E | N | 37 | 14 | Supported Rates element | 7.3.2.2 | E |  | A |  |  | 6 | Empty section | Delete heading with empty content | Fixed by resolution to earlier editorial comment | D1.01 | Coexistence | Coexistence
11193 | Marshall, Bill | 7.3.2.20 | 38 | 13 | E | N | 38 | 13 | Channel Switch Announcement element | 7.3.2.20 | E |  | A |  |  | 6 | Empty section | Delete heading with empty content | Fixed by resolution to earlier editorial comment | D1.01 | Coexistence | Coexistence
11199 | Marshall, Bill | 7.3.2.21 | 39 | 12 | E | N | 39 | 12 | Measurement Request element | 7.3.2.21 | E |  | A |  |  | 6 | Empty section | Delete heading with empty content | Fixed by resolution to earlier editorial comment | D1.01 | Management Frames | Frame Format
11200 | Marshall, Bill | 7.3.2.21.1 | 39 | 13 | E | N | 39 | 13 | Basic request | 7.3.2.21.1 | E |  | A |  |  | 6 | Empty section | Delete heading with empty content | Fixed by resolution to earlier editorial comment | D1.01 | Management Frames | Frame Format
11201 | Marshall, Bill | 7.3.2.21.2 | 39 | 14 | E | N | 39 | 14 | CCA request | 7.3.2.21.2 | E |  | A |  |  | 6 | Empty section | Delete heading with empty content | Fixed by resolution to earlier editorial comment | D1.01 | Management Frames | Frame Format
11202 | Marshall, Bill | 7.3.2.21.3 | 39 | 15 | E | N | 39 | 15 | RPI histogram request | 7.3.2.21.3 | E |  | A |  |  | 6 | Empty section | Delete heading with empty content | Fixed by resolution to earlier editorial comment | D1.01 | Management Frames | Frame Format
11203 | Marshall, Bill | 7.3.2.22 | 39 | 16 | E | N | 39 | 16 | Measurement Report element | 7.3.2.22 | E |  | A |  |  | 6 | Empty section | Delete heading with empty content | Fixed by resolution to earlier editorial comment | D1.01 | Management Frames | Frame Format
11204 | Marshall, Bill | 7.3.2.22.1 | 39 | 17 | E | N | 39 | 17 | Basic report | 7.3.2.22.1 | E |  | A |  |  | 6 | Empty section | Delete heading with empty content | Fixed by resolution to earlier editorial comment | D1.01 | Management Frames | Frame Format
11205 | Marshall, Bill | 7.3.2.22.2 | 39 | 18 | E | N | 39 | 18 | CCA report | 7.3.2.22.2 | E |  | A |  |  | 6 | Empty section | Delete heading with empty content | Fixed by resolution to earlier editorial comment | D1.01 | Management Frames | Frame Format
11206 | Marshall, Bill | 7.3.2.22.3 | 39 | 19 | E | N | 39 | 19 | RPI histogram report | 7.3.2.22.3 | E |  | A |  |  | 6 | Empty section | Delete heading with empty content | Fixed by resolution to earlier editorial comment | D1.01 | Management Frames | Frame Format
11207 | Marshall, Bill | 7.3.2.23 | 39 | 20 | E | N | 39 | 20 | Quiet element | 7.3.2.23 | E |  | A |  |  | 6 | Empty section | Delete heading with empty content | Fixed by resolution to earlier editorial comment | D1.01 | Management Frames | Frame Format
11208 | Marshall, Bill | 7.3.2.24 | 39 | 21 | E | N | 39 | 21 | IBSS DFS element | 7.3.2.24 | E |  | A |  |  | 6 | Empty section | Delete heading with empty content | Fixed by resolution to earlier editorial comment | D1.01 | Management Frames | Frame Format
11209 | Marshall, Bill | 7.3.2.25 | 39 | 22 | E | N | 39 | 22 | RSN information element | 7.3.2.25 | E |  | A |  |  | 6 | Empty section | Delete heading with empty content | Fixed by resolution to earlier editorial comment | D1.01 | Security | MAC
11210 | Marshall, Bill | 7.3.2.25.1 | 39 | 23 | E | N | 39 | 23 | Cipher suites | 7.3.2.25.1 | E |  | A |  |  | 6 | Empty section | Delete heading with empty content | Fixed by resolution to earlier editorial comment | D1.01 | Security | MAC
11211 | Marshall, Bill | 7.3.2.25.2 | 39 | 24 | E | N | 39 | 24 | AKM suites | 7.3.2.25.2 | E |  | A |  |  | 6 | Empty section | Delete heading with empty content | Fixed by resolution to earlier editorial comment | D1.01 | Security | MAC
11212 | Marshall, Bill | 7.3.2.25.3 | 40 | 1 | E | N | 40 | 1 | RSN capabilities | 7.3.2.25.3 | E |  | A |  |  | 6 | Empty section | Delete heading with empty content | Fixed by resolution to earlier editorial comment | D1.01 | Security | MAC
11213 | Marshall, Bill | 7.3.2.25.4 | 40 | 2 | E | N | 40 | 2 | PMKID | 7.3.2.25.4 | E |  | A |  |  | 6 | Empty section | Delete heading with empty content | Fixed by resolution to earlier editorial comment | D1.01 | Security | MAC
11214 | Marshall, Bill | 7.3.2.26 | 40 | 3 | E | N | 40 | 3 | Vendor Specific information element | 7.3.2.26 | E |  | A |  |  | 6 | Empty section | Delete heading with empty content | Fixed by resolution to earlier editorial comment | D1.01 | Management Frames | Frame Format
11215 | Marshall, Bill | 7.3.2.27 | 40 | 4 | E | N | 40 | 4 | QBSS Load element | 7.3.2.27 | E |  | A |  |  | 6 | Empty section | Delete heading with empty content | Fixed by resolution to earlier editorial comment | D1.01 | Management Frames | Frame Format
11216 | Marshall, Bill | 7.3.2.27 | 40 | 4 | E | N | 40 | 4 | QBSS Load element | 7.3.2.27 | E |  | C |  |  | 6 | missing "Extended Capability Information Element" | track 11ma | counter: empty headings removed, TSPEC element subclause number updated to match P802.11REV-ma-D6.0 | D1.01 | Management Frames | Frame Format
11217 | Marshall, Bill | 7.3.2.28 | 40 | 4 | E | N | 40 | 4 | EDCA Parameter Set element | 7.3.2.28 | E |  | A |  |  | 6 | Empty section | Delete heading with empty content | Fixed by resolution to earlier editorial comment | D1.01 | Management Frames | Frame Format
11218 | Marshall, Bill | 7.3.2.29 | 40 | 7 | E | N | 40 | 7 | TSPEC element | 7.3.2.29 | E |  | A |  |  | 6 | Incorrect editor's instructions | Replace only applies to figures. This should be a "Change" | accept: editor instruction modified to change, and change bar and strike through added in table | D1.01 | TSPEC | Frame Format
11220 | Marshall, Bill | 7.3.2.3 | 37 | 15 | E | N | 37 | 15 | FH Parameter Set element | 7.3.2.3 | E |  | A |  |  | 6 | Empty section | Delete heading with empty content | Fixed by resolution to earlier editorial comment | D1.01 | Management Frames | Frame Format
11221 | Marshall, Bill | 7.3.2.30 | 40 | 12 | E | N | 40 | 12 | TCLAS element | 7.3.2.30 | E |  | A |  |  | 6 | Empty section | Delete heading with empty content | Fixed by resolution to earlier editorial comment | D1.01 | TSPEC | Frame Format
11222 | Marshall, Bill | 7.3.2.31 | 40 | 13 | E | N | 40 | 13 | TS Delay element | 7.3.2.31 | E |  | A |  |  | 6 | Empty section | Delete heading with empty content | Fixed by resolution to earlier editorial comment | D1.01 | TSPEC | Frame Format
11223 | Marshall, Bill | 7.3.2.32 | 40 | 14 | E | N | 40 | 14 | TCLAS Processing element | 7.3.2.32 | E |  | A |  |  | 6 | Empty section | Delete heading with empty content | Fixed by resolution to earlier editorial comment | D1.01 | TSPEC | Frame Format
11224 | Marshall, Bill | 7.3.2.33 | 40 | 15 | E | N | 40 | 15 | Schedule element | 7.3.2.33 | E |  | A |  |  | 6 | Empty section | Delete heading with empty content | Fixed by resolution to earlier editorial comment | D1.01 | TSPEC | Frame Format
11225 | Marshall, Bill | 7.3.2.34 | 40 | 16 | E | N | 40 | 16 | QoS Capability element | 7.3.2.34 | E |  | A |  |  | 6 | Empty section | Delete heading with empty content | Fixed by resolution to earlier editorial comment | D1.01 | Management Frames | Frame Format
11227 | Marshall, Bill | 7.3.2.4 | 37 | 16 | E | N | 37 | 16 | DS Parameter Set element | 7.3.2.4 | E |  | A |  |  | 6 | Empty section | Delete heading with empty content | Fixed by resolution to earlier editorial comment | D1.01 | Management Frames | Frame Format
11229 | Marshall, Bill | 7.3.2.46 | 40 | 17 | E | N | 40 | 17 | Fast BSS transition EAPOL-Key information element (EAPKIE) | 7.3.2.46 | E |  | A |  |  | 6 | Empty section | Delete heading with empty content | Fixed by resolution to earlier editorial comment | D1.01 | Security | MAC
11306 | Marshall, Bill | 7.3.2.5 | 37 | 17 | E | N | 37 | 17 | CF Parameter Set element | 7.3.2.5 | E |  | A |  |  | 6 | Empty section | Delete heading with empty content | Fixed by resolution to earlier editorial comment | D1.01 | Management Frames | Frame Format
11307 | Marshall, Bill | 7.3.2.6 | 37 | 18 | E | N | 37 | 18 | TIM | 7.3.2.6 | E |  | A |  |  | 6 | Empty section | Delete heading with empty content | Fixed by resolution to earlier editorial comment | D1.01 | Management Frames | Frame Format
11308 | Marshall, Bill | 7.3.2.7 | 37 | 19 | E | N | 37 | 19 | IBSS Parameter Set element | 7.3.2.7 | E |  | A |  |  | 6 | Empty section | Delete heading with empty content | Fixed by resolution to earlier editorial comment | D1.01 | Management Frames | Frame Format
11309 | Marshall, Bill | 7.3.2.9 | 38 | 2 | E | N | 38 | 2 | Country information element | 7.3.2.9 | E |  | A |  |  | 6 | Empty section | Delete heading with empty content | Fixed by resolution to earlier editorial comment | D1.01 | Management Frames | Frame Format
11311 | Marshall, Bill | 7.4.1.1 | 55 | 4 | E | N | 55 | 4 | Measurement Request frame format | 7.4.1.1 | E |  | A |  |  | 6 | Empty section | Delete heading with empty content | Fixed by resolution to earlier editorial comment | D1.01 | Management Frames | Frame Format
11312 | Marshall, Bill | 7.4.1.2 | 55 | 5 | E | N | 55 | 5 | Measurement Report frame format | 7.4.1.2 | E |  | A |  |  | 6 | Empty section | Delete heading with empty content | Fixed by resolution to earlier editorial comment | D1.01 | Management Frames | Frame Format
11313 | Marshall, Bill | 7.4.1.3 | 55 | 6 | E | N | 55 | 6 | TPC Request frame format | 7.4.1.3 | E |  | A |  |  | 6 | Empty section | Delete heading with empty content | Fixed by resolution to earlier editorial comment | D1.01 | Management Frames | Frame Format
11314 | Marshall, Bill | 7.4.1.4 | 55 | 7 | E | N | 55 | 7 | TPC Report frame format | 7.4.1.4 | E |  | A |  |  | 6 | Empty section | Delete heading with empty content | Fixed by resolution to earlier editorial comment | D1.01 | Management Frames | Frame Format
11319 | Marshall, Bill | 7.4.2 | 55 | 18 | E | N | 55 | 18 | QoS Action frame details | 7.4.2 | E |  | A |  |  | 6 | Empty section | Delete heading with empty content | Fixed by resolution to earlier editorial comment | D1.01 | Management Frames | Frame Format
11320 | Marshall, Bill | 7.4.2.1 | 56 | 1 | E | N | 56 | 1 | ADDTS Request frame format | 7.4.2.1 | E |  | A |  |  | 6 | Empty section | Delete heading with empty content | Fixed by resolution to earlier editorial comment | D1.01 | TSPEC | Frame Format
11321 | Marshall, Bill | 7.4.2.2 | 56 | 2 | E | N | 56 | 2 | ADDTS Response frame format | 7.4.2.2 | E |  | A |  |  | 6 | Empty section | Delete heading with empty content | Fixed by resolution to earlier editorial comment | D1.01 | TSPEC | Frame Format
11322 | Marshall, Bill | 7.4.2.3 | 56 | 3 | E | N | 56 | 3 | DELTS frame format | 7.4.2.3 | E |  | A |  |  | 6 | Empty section | Delete heading with empty content | Fixed by resolution to earlier editorial comment | D1.01 | TSPEC | Frame Format
11323 | Marshall, Bill | 7.4.2.4 | 56 | 4 | E | N | 56 | 4 | Schedule frame format | 7.4.2.4 | E |  | A |  |  | 6 | Empty section | Delete heading with empty content | Fixed by resolution to earlier editorial comment | D1.01 | TSPEC | Frame Format
11332 | Marshall, Bill | 7.4.3.3 | 56 | 23 | E | N | 56 | 23 | DLS Teardown frame format | 7.4.3.3 | E |  | A |  |  | 6 | Empty section | Delete heading with empty content | Fixed by resolution to earlier editorial comment | D1.01 | DLS | MAC
11333 | Marshall, Bill | 7.4.4 | 56 | 24 | E | N | 56 | 24 | Block Ack Action frame details | 7.4.4 | E |  | A |  |  | 6 | Empty section | Delete heading with empty content | Fixed by resolution to earlier editorial comment | D1.01 | Block Ack | MAC
11334 | Marshall, Bill | 7.4.4.1 | 57 | 1 | E | N | 57 | 1 | ADDBA Request frame format | 7.4.4.1 | E |  | A |  |  | 6 | Empty section | Delete heading with empty content | Fixed by resolution to earlier editorial comment | D1.01 | Block Ack | MAC
11335 | Marshall, Bill | 7.4.4.2 | 57 | 2 | E | N | 57 | 2 | ADDBA Response frame format | 7.4.4.2 | E |  | A |  |  | 6 | Empty section | Delete heading with empty content | Fixed by resolution to earlier editorial comment | D1.01 | Block Ack | MAC
11336 | Marshall, Bill | 7.4.4.3 | 57 | 3 | E | N | 57 | 3 | DELBA frame format | 7.4.4.3 | E |  | A |  |  | 6 | Empty section | Delete heading with empty content | Fixed by resolution to earlier editorial comment | D1.01 | Block Ack | MAC
11337 | Marshall, Bill | 7.4.5 | 57 | 4 | E | N | 57 | 4 | Radio Measurement action details | 7.4.5 | E |  | A |  |  | 6 | Empty section | Delete heading with empty content | Fixed by resolution to earlier editorial comment | D1.01 | Management Frames | Frame Format
11338 | Marshall, Bill | 7.4.6 | 57 | 5 | E | N | 57 | 5 | Fast BSS transition action details | 7.4.6 | E |  | A |  |  | 6 | Empty section | Delete heading with empty content | Fixed by resolution to earlier editorial comment | D1.01 | Management Frames | Frame Format
11365 | Marshall, Bill | 7.4.7.2 | 58 | 9 | E | N | 58 | 9 | MIMO Power Save Management Action Frame | 7.4.7.2 | E |  | A |  |  | 6 | "management action frame" should be lower case | As in comment | Applied consistently throughout 7.4.7 | D1.01 | Power Management | MAC
11373 | Marshall, Bill | 7.4.7.3 | 59 | 4 | E | N | 59 | 4 | PCO Phase Request Management Action Frame | 7.4.7.3 | E |  | A |  |  | 6 | "management action frame" should be lower case | As in comment | Fixed by resolution to earlier editorial comment | D1.01 | PCO | Coexistence
11422 | Marshall, Bill | 7.4.7.7 | 68 | 8 | E | N | 68 | 8 | MIMO Uncompressed Steering Matrices frame | 7.4.7.7 | E |  | A |  |  | 6 | "format of the its frame body" | drop either "the" or "its" | See 2296. | D1.01 | Beamforming | Beamforming & Adaptation
11433 | Marshall, Bill | 7.4.7.7 | 70 | 1 | E | N | 70 | 1 | MIMO Uncompressed Steering Matrices frame | 7.4.7.7 | E |  | C |  |  | 6 | if table is split between two pages, need to repeat the column headings | as in comment | Alternate: avoid splitting table | D1.01 | Beamforming | Beamforming & Adaptation
11441 | Marshall, Bill | 7.4.7.7 | 70 | 5 | E | N | 70 | 5 | MIMO Uncompressed Steering Matrices frame | 7.4.7.7 | E |  | A |  |  | 6 | Table deserves a unique name | As in comment |  | D1.01 | Beamforming | Beamforming & Adaptation
11442 | Marshall, Bill | 7.4.7.7 | 72 | 6 | E | N | 72 | 6 | MIMO Uncompressed Steering Matrices frame | 7.4.7.7 | E |  | A |  |  | 6 | Table deserves a unique name | As in comment |  | D1.01 | Beamforming | Beamforming & Adaptation
11443 | Marshall, Bill | 7.4.7.7 | 68 | 4 | E | N | 68 | 4 | MIMO Uncompressed Steering Matrices frame | 7.4.7.7 | E |  | A |  |  | 6 | Text should make ref to n27 for CSI Matrices Control field | as in comment |  | D1.01 | Beamforming | Beamforming & Adaptation
11451 | Marshall, Bill | 7.4.7.8 | 73 | 12 | E | N | 73 | 12 | Compressed Steering Matrices Feedback frame | 7.4.7.8 | E |  | A |  |  | 6 | better stated as "The angles are sent in the order given in …" | as in comment |  | D1.01 | Beamforming | Beamforming & Adaptation
11452 | Marshall, Bill | 7.4.7.8 | 74 | 1 | E | N | 74 | 1 | Compressed Steering Matrices Feedback frame | 7.4.7.8 | E |  | A |  |  | 6 | Change "# of params" to "# of angles" | as in comment |  | D1.01 | Beamforming | Beamforming & Adaptation
11453 | Marshall, Bill | 7.4.7.8 | 74 | 1 | E | N | 74 | 1 | Compressed Steering Matrices Feedback frame | 7.4.7.8 | E |  | C |  |  | 6 | Change col 3 to "The order of angles to appear in message" | as in comment | Alternate: "The order of angles in the CSI Feedback Information field" | D1.01 | Beamforming | Beamforming & Adaptation
11472 | Marshall, Bill | 7.4.7.9 | 76 | 0 | E | N | 76 | 0 | Antenna Selection Indices Feedback Frame | 7.4.7.9 | E |  | C |  |  | 6 | if table is split between two pages, need to repeat the column headings | as in comment | The editor will check pagination and ensure the table is not split. | D1.01 | Antenna Selection | Beamforming & Adaptation
11475 | Marshall, Bill | 7.4.7.9 | 75 | 18 | E | N | 75 | 18 | Antenna Selection Indices Feedback Frame | 7.4.7.9 | E |  | C |  |  | 6 | title "…Feedback management action frame" | as in comment | Alternate: "7.4.7.9 Antenna Selection Indices Feedback ", as the management action frame portion is understood from the parent clause | D1.01 | Antenna Selection | Beamforming & Adaptation
11501 | Marshall, Bill | 9.10.3 | 92 | 14 | E | N | 92 | 14 | Data and acknowledgement transfer | 9.10.3 | E |  | A |  |  | 6 | Empty section | Delete heading with empty content | Fixed by resolution to earlier editorial comment | D1.01 | Block Ack | MAC
11502 | Marshall, Bill | 9.10.4 | 92 | 15 | E | N | 92 | 15 | Receive Buffer Operation | 9.10.4 | E |  | A |  |  | 6 | Empty section | Delete heading with empty content | Fixed by resolution to earlier editorial comment | D1.01 | Block Ack | MAC
11503 | Marshall, Bill | 9.10.5 | 92 | 16 | E | N | 92 | 16 | Teardown of the Block Ack mechanism | 9.10.5 | E |  | A |  |  | 6 | Empty section | Delete heading with empty content | Fixed by resolution to earlier editorial comment | D1.01 | Block Ack | MAC
11509 | Marshall, Bill | 9.10.7 | 93 | 6 | E | N | 93 | 6 | N-Immediate BlockAck extensions | 9.10.7 | E |  | A |  |  | 6 | Change "section" to "sub-clause" | as in comment |  | D1.01 | Duplicate | Duplicate
11520 | Marshall, Bill | 9.10.7 | 93 | 1 | E | N | 93 | 1 | N-Immediate BlockAck extensions | 9.10.7 | E |  | A |  |  | 6 | missing semicolon at end of line | as in comment |  | D1.01 | Block Ack | MAC
11557 | Marshall, Bill | 9.16.2 | 107 | 30 | E | N | 107 | 30 | Long NAV | 9.16.2 | E |  | A |  |  | 6 | join this sentence into previous paragraph | as in comment |  | D1.01 | Protection Mechanisms | Coexistence
11558 | Marshall, Bill | 9.16.2 | 107 | 31 | E | N | 107 | 31 | Long NAV | 9.16.2 | E |  | A |  |  | 6 | join this sentence into previous paragraph | as in comment | Fixed by resolution to earlier editorial comment | D1.01 | Protection Mechanisms | Coexistence
11560 | Marshall, Bill | 9.16.2 | 107 | 23 | E | N | 107 | 23 | Long NAV | 9.16.2 | E |  | A |  |  | 6 | missing period at end of sentence | as in comment |  | D1.01 | Protection Mechanisms | Coexistence
11561 | Marshall, Bill | 9.16.2 | 107 | 21 | E | N | 107 | 21 | Long NAV | 9.16.2 | E |  | A |  |  | 6 | missing semicolon at end of line | as in comment | Fixed by resolution to earlier editorial comment | D1.01 | Protection Mechanisms | Coexistence
11563 | Marshall, Bill | 9.16.2 | 107 | 21 | E | N | 107 | 21 | Long NAV | 9.16.2 | E |  | A |  |  | 6 | This paragraph and the two following ones should be a dash list | as in comment | Fixed by resolution to earlier editorial comment | D1.01 | Protection Mechanisms | Coexistence
11565 | Marshall, Bill | 9.16.2 | 108 | 0 | E | N | 108 | 0 | Long NAV | 9.16.2 | E |  | A |  |  | 6 | very unclear statement in top line of figure | Change to "Duration Field of each MPDU in aggregation contains the Remaining TXOP value." |  | D1.01 | Protection Mechanisms | Coexistence
11568 | Marshall, Bill | 9.16.3 | 108 | 11 | E | N | 108 | 11 | Truncation of TXOP | 9.16.3 | E |  | A |  |  | 6 | footnote should be brought up into text as a NOTE (9pt font) | as in comment |  | D1.01 | Protection Mechanisms | Coexistence
11591 | Marshall, Bill | 9.17.2 | 110 | 23 | E | N | 110 | 23 | Bi-Directional Data Exchange Rules | 9.17.2 | E |  | A |  |  | 6 | Text of the NOTE should be smaller font | make 9pt font | Fixed by resolution to other editorial comment | D1.01 | MAC Operation | MAC
11593 | Marshall, Bill | 9.17.2 | 111 | 1 | E | N | 111 | 1 | Bi-Directional Data Exchange Rules | 9.17.2 | E |  | A |  |  | 6 | Text of the NOTE should be smaller font | make 9pt font |  | D1.01 | MAC Operation | MAC
11596 | Marshall, Bill | 9.17.3 | 111 | 10 | E | N | 111 | 10 | Constraints regarding responses | 9.17.3 | E |  | A |  |  | 6 | Text of the NOTE should be smaller font | make 9pt font |  | D1.01 | MAC Operation | MAC
11597 | Marshall, Bill | 9.17.3 | 111 | 5 | E | N | 111 | 5 | Constraints regarding responses | 9.17.3 | E |  | A |  |  | 6 | wrong article | change to "a frame" |  | D1.01 | MAC Operation | MAC
11599 | Marshall, Bill | 9.18.1.1 | 111 | 23 | E | N | 111 | 23 | PSMP sequence | 9.18.1.1 | E |  | A |  |  | 6 | no text makes reference to Figure n39 | add text referencing figure n39 |  | D1.01 | PSMP | PSMP
11605 | Marshall, Bill | 9.18.11 | 111 | 23 | E | N | 111 | 23 | PSMP sequence | 9.18.1.1 | E |  | A |  |  | 6 | no text make reference to Figure n38 | add text referencing figure n38 |  | D1.01 | PSMP | PSMP
11607 | Marshall, Bill | 9.18.2 | 115 | 10 | E | N | 115 | 10 | Multi-phase PSMP | 9.18.2 | E |  | A |  |  | 6 | Keep figure and caption on same page | as in comment | Fixed by resolution to earlier editorial comment | D1.01 | PSMP | PSMP
11618 | Marshall, Bill | 9.18.3.1 | 117 | 1 | E | N | 117 | 1 | ULT payload retransmission | 9.18.3.1 | E |  | A |  |  | 6 | Text of the NOTE should be smaller font | change to 9pt font |  | D1.01 | PSMP | PSMP
11619 | Marshall, Bill | 9.18.3.1 | 117 | 3 | E | N | 117 | 3 | ULT payload retransmission | 9.18.3.1 | E |  | A |  |  | 6 | Text of the NOTE should be smaller font | change to 9pt font |  | D1.01 | PSMP | PSMP
11620 | Marshall, Bill | 9.18.3.1 | 116 | 32 | E | N | 116 | 32 | ULT payload retransmission | 9.18.3.1 | E |  | A |  |  | 6 | wrong article | change to "the MTBA" |  | D1.01 | PSMP | PSMP
11621 | Marshall, Bill | 9.18.4 | 117 | 14 | E | N | 117 | 14 | Unscheduled PSMP | 9.18.4 | E |  | A |  |  | 6 | AC should be plural | change to Acs | Fixed by resolution to earlier editorial comment | D1.01 | PSMP | PSMP
11622 | Marshall, Bill | 9.18.4 | 117 | 19 | E | N | 117 | 19 | Unscheduled PSMP | 9.18.4 | E |  | A |  |  | 6 | extra space between words | drop extra space between "allow" and "a STA" | Fixed by resolution to earlier editorial comment | D1.01 | PSMP | PSMP
11623 | Marshall, Bill | 9.18.4 | 117 | 27 | E | N | 117 | 27 | Unscheduled PSMP | 9.18.4 | E |  | C |  |  | 6 | sentence fragment | Drop "Under the regular Ack and immediate BlockAck." | Counter: "Under the U-PSMP a STA may transmit data to its AP outside its Service Period using one of the following methods: regular ACK, immediate BlockAck and delayed BlockAck. " | D1.01 | PSMP | PSMP
11625 | Marshall, Bill | 9.18.4 | 117 | 29 | E | N | 117 | 29 | Unscheduled PSMP | 9.18.4 | E |  | A |  |  | 6 | Text of the NOTE should be smaller font | change to 9pt font |  | D1.01 | PSMP | PSMP
11627 | Marshall, Bill | 9.19.1 | 117 | 35 | E | N | 117 | 35 | Introduction (informative) | 9.19.1 | E |  | A |  |  | 6 | Drop "(informative)" from the title | as in comment. Hopefully introductions are always informative. |  | D1.01 | Link Adaptation | Beamforming & Adaptation
11637 | Marshall, Bill | 9.19.2 | 118 | 37 | E | N | 118 | 37 | Link Adaptation using the HT Control Field | 9.19.2 | E |  | A |  |  | 6 | extraneous comma | drop comma after "initiator" | Fixed by resolution to earlier editorial comment | D1.01 | Link Adaptation | Beamforming & Adaptation
11644 | Marshall, Bill | 9.19.2 | 118 | 39 | E | N | 118 | 39 | Link Adaptation using the HT Control Field | 9.19.2 | E |  | A |  |  | 6 | Text of the NOTE should be smaller font | change to 9pt font |  | D1.01 | Link Adaptation | Beamforming & Adaptation
11646 | Marshall, Bill | 9.19.2 | 118 | 19 | E | N | 118 | 19 | Link Adaptation using the HT Control Field | 9.19.2 | E |  | A |  |  | 6 | wrong article | change to "an +HTC" | Fixed by resolution to earlier editorial comment | D1.01 | Link Adaptation | Beamforming & Adaptation
11650 | Marshall, Bill | 9.2.3 | 83 | 1 | E | N | 83 | 1 | IFS | 9.2.3 | E |  | A |  |  | 6 | Other entries of this list should be shown to provide context. | as in comment |  | D1.01 | MAC Operation | MAC
11657 | Marshall, Bill | 9.2.5 | 84 | 6 | E | N | 84 | 6 | DCF access procedure | 9.2.5 | E |  | A |  |  | 6 | Delete these extraneous sub-clause titles | as in comment | Fixed by resolution to earlier editorial comment | D1.01 | MAC Operation | MAC
11678 | Marshall, Bill | 9.20.2 | 121 | 13 | E | N | 121 | 13 | Transmit Beamforming with Implicit Feedback | 9.20.2 | E |  | A |  |  | 6 | Change "can be restarted" to "may be restarted" | as in comment | Fixed by resolution to earlier editorial comment | D1.01 | Beamforming | Beamforming & Adaptation
11679 | Marshall, Bill | 9.20.2 | 120 | 9 | E | N | 120 | 9 | Transmit Beamforming with Implicit Feedback | 9.20.2 | E |  | A |  |  | 6 | Change "The following section" to "This sub-clause" | as in comment |  | D1.01 | Beamforming | Beamforming & Adaptation
11680 | Marshall, Bill | 9.20.2 | 120 | 17 | E | N | 120 | 17 | Transmit Beamforming with Implicit Feedback | 9.20.2 | E |  | A |  |  | 6 | extraneous comma | drop comma after "initiator" | Fixed by resolution to earlier editorial comment | D1.01 | Beamforming | Beamforming & Adaptation
11681 | Marshall, Bill | 9.20.2 | 120 | 11 | E | N | 120 | 11 | Transmit Beamforming with Implicit Feedback | 9.20.2 | E |  | C |  |  | 6 | extraneous comma | drop comma after "performance" | Counter: reworded: "The AP should be calibrated to achieve the best performance. The receiving client STA does not need to be calibrated as long as it does not do transmit beamforming. " | D1.01 | Beamforming | Beamforming & Adaptation
11685 | Marshall, Bill | 9.20.2 | 121 | 3 | E | N | 121 | 3 | Transmit Beamforming with Implicit Feedback | 9.20.2 | E |  | A |  |  | 6 | spelling "beaforming" | fix spelling | Fixed by resolution to earlier editorial comment | D1.01 | Beamforming | Beamforming & Adaptation
11688 | Marshall, Bill | 9.20.2.1.1 | 121 | 15 | E | N | 121 | 15 | Introduction (Informative) | 9.20.2.1.1 | E |  | A |  |  | 6 | Drop "(informative)" from the title | as in comment |  | D1.01 | Beamforming | Beamforming & Adaptation
11689 | Marshall, Bill | 9.20.2.1.2 | 122 | 17 | E | N | 122 | 17 | Procedure | 9.20.2.1.2 | E |  | C |  |  | 6 | Change "sounding (HT-LTFs)" to "soundings (training symbols)" | as in comment | Counter: "sounding PPDU" | D1.01 | Beamforming | Beamforming & Adaptation
11690 | Marshall, Bill | 9.20.2.1.2 | 122 | 20 | E | N | 122 | 20 | Procedure | 9.20.2.1.2 | E |  | C |  |  | 6 | Change "sounding (HT-LTFs)" to "soundings (training symbols)" | as in comment | Counter: "sounding PPDU" | D1.01 | Beamforming | Beamforming & Adaptation
11692 | Marshall, Bill | 9.20.2.1.2 | 122 | 26 | E | N | 122 | 26 | Procedure | 9.20.2.1.2 | E |  | A |  |  | 6 | Keep figure and caption on same page | as in comment | Fixed by resolution to earlier editorial comment | D1.01 | Beamforming | Beamforming & Adaptation
11695 | Marshall, Bill | 9.20.3.1 | 123 | 19 | E | N | 123 | 19 | Introduction (informative) | 9.20.3.1 | E |  | A |  |  | 6 | Drop "(informative)" from the title | as in comment |  | D1.01 | Beamforming | Beamforming & Adaptation
11696 | Marshall, Bill | 9.20.3.1 | 123 | 23 | E | N | 123 | 23 | Introduction (informative) | 9.20.3.1 | E |  | A |  |  | 6 | This paragraph and the following two should be a dash list and indented | as in comment | Fixed by resolution to earlier editorial comment | D1.01 | Beamforming | Beamforming & Adaptation
11697 | Marshall, Bill | 9.20.3.1 | 123 | 22 | E | N | 123 | 22 | Introduction (informative) | 9.20.3.1 | E |  | A |  |  | 6 | write out small numbers | change "1" to "one" and "3" to "three" | Fixed by resolution to earlier editorial comment | D1.01 | Beamforming | Beamforming & Adaptation
11703 | Marshall, Bill | 9.20.3.3 | 124 | 13 | E | N | 124 | 13 | Transmit Beamforming with explicit Feedback | 9.20.3.3 | E |  | A |  |  | 6 | "is subject of advertised capabilities" | change to "is limited to the advertised capabilities" |  | D1.01 | Beamforming | Beamforming & Adaptation
11704 | Marshall, Bill | 9.20.3.3 | 124 | 8 | E | N | 124 | 8 | Transmit Beamforming with explicit Feedback | 9.20.3.3 | E |  | C |  |  | 6 | Change "example" to "procedure" | as in comment | Counter. Reworded thus: "Figure n45 shows an example in which the AP requests and subsequently uses explicit CSI feedback to compute the steering matrices it uses for transmit beamforming." | D1.01 | Beamforming | Beamforming & Adaptation
11708 | Marshall, Bill | 9.21.1 | 125 | 18 | E | N | 125 | 18 | Introduction (Informative) | 9.21.1 | E |  | A |  |  | 6 | spell out small numbers | change "4" to "four" |  | D1.01 | Antenna Selection | Beamforming & Adaptation
11709 | Marshall, Bill | 9.21.1 | 125 | 17 | E | N | 125 | 17 | Introduction (Informative) | 9.21.1 | E |  | A |  |  | 6 | spell out small numbers | change "8" to "eight" |  | D1.01 | Antenna Selection | Beamforming & Adaptation
11712 | Marshall, Bill | 9.21.2 | 127 | 9 | E | N | 127 | 9 | Procedure | 9.21.2 | E |  | A |  |  | 6 | Change this item (b) to a NOTE, in 9pt font | as in comment |  | D1.01 | Antenna Selection | Beamforming & Adaptation
11713 | Marshall, Bill | 9.21.2 | 126 | 10 | E | N | 126 | 10 | Procedure | 9.21.2 | E |  | A |  |  | 6 | Change this item (c) to a NOTE, in 9pt font | as in comment |  | D1.01 | Antenna Selection | Beamforming & Adaptation
11714 | Marshall, Bill | 9.21.2 | 127 | 7 | E | N | 127 | 7 | Procedure | 9.21.2 | E |  | A |  |  | 6 | double word | drop second "field" | Fixed by resolution to earlier editorial comment | D1.01 | Antenna Selection | Beamforming & Adaptation
11715 | Marshall, Bill | 9.21.2 | 126 | 20 | E | N | 126 | 20 | Procedure | 9.21.2 | E |  | A |  |  | 6 | drop "subclause" | as in comment | Fixed by resolution to earlier editorial comment | D1.01 | Antenna Selection | Beamforming & Adaptation
11716 | Marshall, Bill | 9.21.2 | 126 | 24 | E | N | 126 | 24 | Procedure | 9.21.2 | E |  | A |  |  | 6 | drop "subclause" | as in comment | Fixed by resolution to earlier editorial comment | D1.01 | Antenna Selection | Beamforming & Adaptation
11720 | Marshall, Bill | 9.21.2 | 126 | 1 | E | N | 126 | 1 | Procedure | 9.21.2 | E |  | A |  |  | 6 | wrong article | change to "A STA" |  | D1.01 | Antenna Selection | Beamforming & Adaptation
11722 | Marshall, Bill | 9.22.1 | 129 | 4 | E | N | 129 | 4 | Determination of ZLF destination | 9.22.1 | E |  | A |  |  | 6 | This and the following paragraph should be a dash list | as in comment | Fixed by resolution to earlier editorial comment | D1.01 | ZLF | Beamforming & Adaptation
11725 | Marshall, Bill | 9.22.2 | 129 | 14 | E | N | 129 | 14 | Determination of ZLF source | 9.22.2 | E |  | A |  |  | 6 | This and the following paragraph should be a dash list | as in comment | Fixed by resolution to earlier editorial comment | D1.01 | ZLF | Beamforming & Adaptation
11727 | Marshall, Bill | 9.23.1 | 129 | 25 | E | N | 129 | 25 | Rules for operation in 40/20Mhz BSS | 9.23.1 | E |  | A |  |  | 6 | Change "it" to "the STA" | as in comment | Fixed by resolution to earlier editorial comment | D1.01 | Coexistence | Coexistence
11728 | Marshall, Bill | 9.23.1 | 129 | 25 | E | N | 129 | 25 | Rules for operation in 40/20Mhz BSS | 9.23.1 | E |  | A |  |  | 6 | Change "section" to "sub-clause" | as in comment | Fixed by resolution to earlier editorial comment | D1.01 | Coexistence | Coexistence
11744 | Marshall, Bill | 9.3.2.1 | 83 | 2 | E | N | 83 | 2 |  | 9.3.2.1 | E |  | A |  |  | 6 | Empty section | Delete heading with empty content | Fixed by resolution to earlier editorial comment | D1.01
11745 | Marshall, Bill | 9.3.2.2 | 83 | 3 | E | N | 83 | 3 |  | 9.3.2.2 | E |  | A |  |  | 6 | Empty section | Delete heading with empty content | Fixed by resolution to earlier editorial comment | D1.01
11746 | Marshall, Bill | 9.3.2.3 | 83 | 4 | E | N | 83 | 4 |  | 9.3.2.3 | E |  | A |  |  | 6 | Empty section | Delete heading with empty content | Fixed by resolution to earlier editorial comment | D1.01
11747 | Marshall, Bill | 9.3.2.4 | 83 | 5 | E | N | 83 | 5 |  | 9.3.2.4 | E |  | A |  |  | 6 | Empty section | Delete heading with empty content | Fixed by resolution to earlier editorial comment | D1.01
11748 | Marshall, Bill | 9.3.2.5 | 83 | 6 | E | N | 83 | 6 |  | 9.3.2.5 | E |  | A |  |  | 6 | Empty section | Delete heading with empty content | Fixed by resolution to earlier editorial comment | D1.01
11749 | Marshall, Bill | 9.3.3 | 85 | 16 | E | N | 85 | 16 | PCF transfer procedure | 9.3.3 | E |  | A |  |  | 6 | Empty section | Delete heading with empty content | Fixed by resolution to earlier editorial comment | D1.01 | MAC Operation | MAC
11750 | Marshall, Bill | 9.3.3.3 | 85 | 18 | E | N | 85 | 18 | CFPMaxDuration limit | 9.3.3.3 | E |  | A |  |  | 6 | Empty section | Delete heading with empty content | Fixed by resolution to earlier editorial comment | D1.01 | MAC Operation | MAC
11755 | Marshall, Bill | 9.9.1.1 | 90 | 1 | E | N | 90 | 1 | Reference Implementation | 9.9.1.1 | E |  | A |  |  | 6 | Empty section | Delete heading with empty content | Fixed by resolution to earlier editorial comment | D1.01 | MAC Operation | MAC
11780 | Marshall, Bill | Boilerplate | iii | 6 | E | N | -3 | 6 | Boilerplate | Boilerplate | E |  | A |  |  | 6 | Introduction is empty | Add an introduction | Added a minimal introduction. Now includes reference to baseline documents and their versions. | D1.01 | General | General
11783 | Marshall, Bill | Boilerplate | iii | 17 | E | N | -3 | 17 | Boilerplate | Boilerplate | E |  | A |  |  | 6 | List of Task Group officers and editors is missing | As in comment |  | D1.01 | General | General
11855 | Marshall, Bill | General | 0 | 0 | E | N | 0 | 0 | General | General | E |  | C |  |  | 6 | Fix all remaining grammar errors, spelling errors, errors with Editor's instructions, and violations of IEEE Style Guide. (Some explanation of this comment may be needed. With over 1000 of such "goofs" that I found in D1.0, I have 0% confidence that I found them all. But if LB84 achieves the 75% approval threshold, then D2.0 will be a recirculation. Only comments allowed in a recirculation are those that affect changed text, or rejected comments, or mis-applied comments. Whether this comment is rejected (case 2) or accepted (case 3), I'm reserving the right to do another careful review of D2.0) | as in comment | The editor will attempt to fix all errors that he can detect. For example he has run spelling and grammer checks. It is very unlikely that this will discover all remaining errors, but hopefully most of them. | D1.01 | General | General
11864 | Marshall, Bill | Title | 1 | 7 | E | N | 1 | 7 | Title | Title | E |  | C |  |  | 6 | Missing amendment number | Track the official timeline for amendment ordering. It currently shows 11n following 11k, 11r, and 11p. Change line 8 to "Amendment 4: Enhancements for Higher Throughput" | Ed: I Checked with IEEE-SA staff. The amendment number is added in the publication preparation phase, so it will be shown as TBD with an editorial note. | D1.01 | General | General
11867 | Marshall, Bill | Title | i | 5 | E | N | -1 | 5 | Title | Title | E |  | A |  |  | 6 | This document shows a large amount of technical work, and a great deal of editorial work in putting it together in a short period of time. Unfortunately, the short period of time also shows. The document would have been greatly improved by an internal review, without the formality of a letter ballot comment resolution process. But since a LB comment resolution process was requested by TGn, we are forced to comply. Missing line break between "Specific Requirements" and "Part 11:" | Add line break |  | D1.01 | General | General
11868 | Marshall, Bill | Title | 1 | 1 | E | N | 1 | 1 | Title | Title | E |  | A |  |  | 6 | Title of base standard wrong | Change "[FOR]" to "for". Match title of 11ma. | Fixed by resolution to earlier editorial comment | D1.01 | General | General
11869 | Marshall, Bill | Title | i | 2 | E | N | -1 | 2 | Title | Title | E |  | A |  |  | 6 | Title of base standard wrong | Change "[FOR]" to "for". See title of 11ma. |  | D1.01 | General | General
11870 | Marshall, Bill | Title | 1 | 0 | E | N | 1 | 0 | Title | Title | E |  | A |  |  | 6 | Title page should be on front when document printed double-sided | As in comment | Fixed by resolution to earlier editorial comment | D1.01 | General | General
11914 | Madhavan Pillai, Krishna Sankar | 20.1.2 | 160 | 10 | E | N | 160 | 10 | High Throughput PHY functions | 20.1.2 | E |  | A |  |  | 6 | May consider re-ordering the text describing the sections to match the section numbering in the next sentence. | The re-worded text can be: "The HT PHY contains three functional entities: the PHY convergence function (PLCP), the layer management function and the PMD function. Each of these functions is described in detail in 20.3 through 20.5" |  | D1.01 | PHY General | PHY
11916 | Madhavan Pillai, Krishna Sankar | 20.2.2 | 162 | Table n60 | E | N | 162 | 0 | TXVECTOR parameters | 20.2.2 | E |  | A |  |  | 6 | In the row describing STBC, can consider using subscripts for NSTS, NSS | May consider replacing "NSTS" by "N_{STS}" May consider replacing "NSS" by "N_{SS}" |  | D1.01 | PHY Interface | PHY
11917 | Madhavan Pillai, Krishna Sankar | 20.2.3 | 165 | Table n61 | E | N | 165 | 0 | RXVECTOR parameters | 20.2.3 | E |  | A |  |  | 6 | In the row describing STBC, can consider using subscripts for NSTS, NSS | May consider replacing "NSTS" by "N_{STS}" May consider replacing "NSS" by "N_{SS}" |  | D1.01 | PHY Interface | PHY
11920 | Madhavan Pillai, Krishna Sankar | 20.3.2.1 | 171 | Figure n50 | E | N | 171 | 0 | Transmitter Block Diagram (informative) | 20.3.2.1 | E |  | A |  |  | 6 | The block named 'Stream Mapper' is named as 'Stream Parser' in JP PHY spec 11/05-1102r4. | Please change the text in Figure n50 from 'Stream Mapper' to 'Stream Parser' |  | D1.01 | PLCP | PHY
11926 | Madhavan Pillai, Krishna Sankar | 20.3.2.2 | 173 | 3 | E | N | 173 | 3 | Overview of the PPDU encoding process | 20.3.2.2 | E |  | A |  |  | 6 | Typo: "...BW, CH_OFFSET field of the RXVECTOR." | May consider replacing RXVECTOR by TXVECTOR |  | D1.01 | PLCP | PHY
11930 | Madhavan Pillai, Krishna Sankar | 20.3.3.2.1.1 | 180 | 22, 25 | E | N | 180 | 22 | Cyclic shift definition for the non-HT fields. | 20.3.3.2.1.1 | E |  | A |  |  | 6 | Equation numbering not present | Need to add equation numbers |  | D1.01 | PLCP Preamble | PHY
11932 | Madhavan Pillai, Krishna Sankar | 20.3.3.2.2.2 | 188 | Table n69 | E | N | 188 | 0 | The High Throughput Signal Field | 20.3.3.2.2.2 | E |  | A |  |  | 6 | First, second, third rows: N^Tones text is incomplete | Please change to: "N^Tones_HT-SIG" |  | D1.01 | PLCP Header | PHY
11933 | Madhavan Pillai, Krishna Sankar | 20.3.3.2.2.2 | 187 | 4 | E | N | 187 | 4 | The High Throughput Signal Field | 20.3.3.2.2.2 | E |  | C |  |  | 6 | In the text, HTSIG1, HTSIG2 are subscripted, where as it is not done in Figure n53 | Remove subscripting in the text. | Added subscripting in figure and caption | D1.01 | PLCP Header | PHY
11934 | Madhavan Pillai, Krishna Sankar | 20.3.3.2.2.2 | 187 | Fig n53 | E | N | 187 | 0 | The High Throughput Signal Field | 20.3.3.2.2.2 | E |  | C |  |  | 6 | The description "NUMBER HT-LTF" is inconsistent with the rest of text | Pleasce change to: "NUMBER N_ESS" | Changed to "Number of Extension Spatial Streams" | D1.01 | PLCP Header | PHY
11937 | Madhavan Pillai, Krishna Sankar | 20.3.3.2.2.4 | 194 | 6 | E | N | 194 | 6 | The HT-LTF long training Field | 20.3.3.2.2.4 | E |  | A |  |  | 6 | Typo: datan HT-LTFs | Please change to data HT-LTFs |  | D1.01 | PLCP Preamble | PHY
11938 | Madhavan Pillai, Krishna Sankar | 20.3.3.3.3.1 | 196 | Eq. 20-21, Eq. 20-22 | E | N | 196 | 0 | Signal Field for 20 MHz operation | 20.3.3.3.3.1 | E |  | A |  |  | 6 | First, second, third rows: N^Tones text is incomplete | Change to: "N^Tones_HT-SIG" |  | D1.01 | PLCP Header | PHY
11939 | Madhavan Pillai, Krishna Sankar | 20.3.4.3.3.4 | 201 | Eq.20-29 | E | N | 201 | 0 | LDPCC PPDU encoding process | 20.3.4.3.3.4 | E |  | C |  |  | 6 | ceil() is not defined. | Define ceil(x) as function which returns the nearest integer greater than or equal to x. | replaced ceil with ┌┐notation used elsewhere in PHY section -- also made change in Table n73 | D1.01 | PLCP Coding | PHY
11940 | Madhavan Pillai, Krishna Sankar | 20.3.4.4.2 | 204 | Eq. 20-37, Eq. 20-38 | E | N | 204 | 0 | Stream Parser | 20.3.4.4.2 | E |  | C |  |  | 6 | the function (+) is not defined. | Define (+) as modulo addition | changed (+) to mod, as in following section, and added definition | D1.01 | PLCP Interleaver | PHY
11941 | Madhavan Pillai, Krishna Sankar | 20.3.4.4.2 | 204 | Eq. 20-37, Eq. 20-38 | E | N | 204 | 0 | Stream Parser | 20.3.4.4.2 | E |  | A |  |  | 6 | the function [] is not defined. | Define [x] as function which returns the nearest integer less than or equal to x. |  | D1.01 | PLCP Interleaver | PHY
11946 | Madhavan Pillai, Krishna Sankar | 7.2.1.7.1 | 23 | 17-18 | E | N | 23 | 17 | Simple Block Ack Request (Simple BlockAckReq) | 7.2.1.7.1 | E |  | A |  |  | 6 | Simple BA Request is the same as 802.11e BA request. The ACK Policy subfield of the BAR Control field has no meaning for a Simple BA request. | Remove the two lines. Replace with the line: the ACK Policy subfield of the BAR Control field is reserved. | Borderline technical change. | D1.01 | Block Ack | MAC
11950 | Madhavan Pillai, Krishna Sankar | 7.2.1.8.1 | 27 | 4-5 | E | N | 27 | 4 | Simple Block Ack (Simple BlockAck) | 7.2.1.8.1 | E |  | A |  |  | 6 | Simple BA is the same as 802.11e BA. The ACK Policy subfield of the BAR Control field has no meaning for a Simple BA. | Remove the two lines. Replace with the line: the ACK Policy subfield of the BAR Control field is reserved. |  | D1.01 | Block Ack | MAC
11951 | Madhavan Pillai, Krishna Sankar | 7.2.1.8.2 | 28 | 21 | E | N | 28 | 21 | Block Ack (BlockAck) frame format (compressed) | 7.2.1.8.2 | E |  | A |  |  | 6 | 1st sentence is not clear, also a bit of information is missing. | Reword: The Block Ack Bitmap within the Compresses BlockACK frame is 8 octets in length and is used to indicate the receiving status of up to 64 MSDUs. This is indicated by the value 1 in the Compressed BA field of the BA Control field. | accept | D1.01 | Block Ack | MAC
11953 | Madhavan Pillai, Krishna Sankar | 9.10.7 | 92-93 | 26-4 | E | N | 92 | 26 | N-Immediate BlockAck extensions | 9.10.7 | E |  | A |  |  | 6 | Turn into bullets for clarity. |  |  | D1.01 | Block Ack | MAC
11957 | Madhavan Pillai, Krishna Sankar | General |  |  | E | N | 0 | 0 | General | General | E |  | A |  |  | 6 | Can replace Legacy by Non High Throughput | May consider replacing "Legacy" by "Non High Throughput". | Resolved by previous comment | D1.01 | General | General
11970 | Qian, Luke | 9.10.7.7 | 95 | 23 | T | Y | 95 | 23 | Originator's behavior | 9.10.7.7 | T |  | C |  |  | 12 | N-delayed BA is optional, so "block ack" policy should be used only when the recipient allows N-delayed BA. | Add "and the recipient allows N-delayed BA" to the end of the statement. | Counter - U - the text is actually referring to a delayed response within the N-immediate block ack operation. Editor shall modify the sentence: "The originator may send an aggregate with “block ack” policy if it doesn’t require a BlockAck response immediately following the A-MPDU." to read as follows: "The originator may send an A-MPDU aggregate with block ack policy under an N-immediate block ack agreement if it does not require a BlockAck response immediately following the A-MPDU." Editor shall add the following sentences to the end of each of the subclauses: 11.5.1.1 and 11.5.1.2: "The successful establishment of a block ack agreement with the block ack policy subfield set to 1 between HT peers is defined to be an N-immediate block ack agreement. The successful establishment of a block ack agreement with the block ack policy subfield set to 0 between HT peers is defined to be an N-delayed block ack agreement." in 9.10.7 change the sentennce: "This subclause defines an HT extension to the BlockAck feature to support operation on immediate BlockAck agreements established between HT peers." to ""This subclause defines an HT extension to the BlockAck feature called N-immediate block ack." | D1.03 | Block Ack | MAC | EM | Slight rewording of first change thus: "Alternatively, The originator may send an A-MPDU aggregate where each data MPDU has its Ack Policy field set to Block Ack under an N-immediate block ack agreement if it does not require a BlockAck response immediately following the A-MPDU." The third change has already been substantially reworded due to editorials. Merging in the change intended, we now get:"9.10.7.2 (HT-immediate BlockAck architecture) to 9.10.7.10 (Originator’s support of recipient’s partial state) define an HT extension to the BlockAck feature (defined in 9.10.1 to 9.10.5) (Ed: CID 668) called HT-immediate BlockAck (Ed: CID 11970)."
11971 | Qian, Luke | 9.10.7.9 | 96 | 3 | E | N | 96 | 3 | Originator's support of Responder's partial state | 9.10.7.9 | E |  | A |  |  | 6 | "responder" should be "recipient" to be consitent. | Replace "responder" with "recipient". | 4 | D1.01 | Block Ack | MAC
11972 | Qian, Luke | 9.10.7.4 | 94 | 20 | E | N | 94 | 20 | Scoreboard context control in partial state | 9.10.7.4 | E |  | A |  |  | 6 | highest_S is incorrect. | Replace highest_S with highest_SN. | 4 | D1.01 | Block Ack | MAC
11981 | Basson, Gal | 20.6 | 253 | 1 | T | N | 253 | 1 | Optional Features | 20.6 | T |  | A |  |  | 23 | This section is redundant and should be removed | Remove the section | GenAdHoc: Remove Clause 20.6 | D1.03 | Features | General | EI
11996 | Basson, Gal | 9.6.2 | 89 | 2 | T | N | 89 | 2 | Non-HT Basic Rate calculation | 9.6.2 | T |  | A |  |  | 17 | define non-HT basic rate calculation for unequal MCS by extending the sentence in line 2 | It is calculated by using the modulation and coding rate of the related HT PPDU of equal-modulation MCSs; for unequal-modulation MCSc is used the modulation of stream 1. | Accepted | D1.03 | Coexistence | Coexistence | EM | Reworded: "In the case of an MCS with unequal modulation, the modulation of stream 1 is used."
12001 | Basson, Gal | 9.20.3.2 | 124 | 4 | T | N | 124 | 4 | Feedback request and response rules | 9.20.3.2 | T |  | C |  |  | 29 | The sounding bit should be active zero in all cases of feedback request and the responder shall not use the frame with sounding bit not active for channel measurement | Add the following sentence before the last paragraph: "The Initiator shall set the sounding bit in the HT-SIG to zero in each frame there the feedback request differs from 00. The Responder shall not return CSI feedback to the frame in which the sounding bit is set to 1" | Add the following sentence before the last paragraph: "Explicit feedback shall only be calculated from a frame in which the not-sounding bit is set to zero." | D1.03 | Beamforming | Beamforming & Adaptation | EM | Reworded thus: "Explicit feedback shall only be calculated from a sounding PPDU."
12026 | Douglas, Brett | 5.2.7.2 | 7 | 7-8 | E | N | 7 | 7 | General description of HT Features | 5.2.7.2 | E |  | A |  |  | 6 | This sentence conveys no technical information important in implementing 802.11n products. It is also incorrect for 802.11n compliant clients | Remove the sentence | Fixed by resolution ot another comment | D1.01 | Features | General
12028 | Douglas, Brett | 7.1.1 | 14 | 10 | E | N | 14 | 10 | Conventions | 7.1.1 | E |  | A |  |  | 6 | An frame | A frame | Accept | D1.01 | Frame Formats | Frame Format
12029 | Douglas, Brett | 20.1 | 159 | 16 | E | N | 159 | 16 |  | 20.1 | E |  | C |  |  | 6 | "with extensions to 2-4 spatial streams" | "With extensions to 1-4 spatial streams" | Counter: "with extensibility up to 4 spatial streams" | D1.01
12044 | Douglas, Brett | 5.2.7.2 | 7 | 7-8 | E | N | 7 | 7 | General description of HT Features | 5.2.7.2 | E |  | A |  |  | 6 | This sentence conveys no technical information important in implementing 802.11n products. It is also incorrect for 802.11n compliant clients | Remove the sentence | Fixed by resolution ot another comment | D1.01 | Features | General
12046 | Douglas, Brett | 7.1.1 | 14 | 10 | E | N | 14 | 10 | Conventions | 7.1.1 | E |  | A |  |  | 6 | An frame | A frame | Accept | D1.01 | Frame Formats | Frame Format
12047 | Douglas, Brett | 20.1 | 159 | 16 | E | N | 159 | 16 | Introduction | 20.1 | E |  | C |  |  | 6 | "with extensions to 2-4 spatial streams" | "With extensions to 1-4 spatial streams" | The text as suggested in CID-8043 provides more clarity. | D1.01 | PHY General | PHY
12062 | Fisher, Wayne | 4 | 3 | 12 | E | N | 3 | 12 | Abbreviations and acronyms | 4 | E |  | A |  |  | 6 | ACK, and many other abbreviations are already in baseline document. | Review and delete all abbreviations already included in the baseline document. | Fixed by resolution to earlier editorial comment | D1.01 | General | General
12063 | Fisher, Wayne | 5.2.7.2 | 7 | 10 | E | N | 7 | 10 | General description of HT Features | 5.2.7.2 | E |  | A |  |  | 6 | In title, "Requires" should be "Required" | Change "Requires" to "Required" | Fixed by resolution ot another comment | D1.01 | Features | General
12064 | Fisher, Wayne | 7.1.3.8 | 17 | 16 | E | N | 17 | 16 | HT Control Field | 7.1.3.8 | E |  | A |  |  | 6 | It appears that "Control Field is a frame is determined" is incorrect. | If appropriate, change "Control Field is a frame" to "Control Field in a frame" | Fixed by resolution to earlier editorial comment | D1.01 | Frame Formats | Frame Format
12065 | Fisher, Wayne | 7.1.3.8 | 18 | 12 | E | N | 18 | 12 | HT Control Field | 7.1.3.8 | E |  | C |  |  | 6 | Table n4 Headings missing, and maybe other rows?? | Add table headings to table. Also, move Table title to the next page. | counter. Table and text modified | D1.01 | Frame Formats | Frame Format
12066 | Fisher, Wayne | 7.2.1.8.1 | 27 | 20 | E | N | 27 | 20 | Simple Block Ack (Simple BlockAck) | 7.2.1.8.1 | E |  | A |  |  | 6 | Fig. n8 is ahead of Fig n7. Also there is another Fig n8 on pg 29. | Correct the numbering of these figures and the references to the figures. | accept | D1.01 | Block Ack | MAC
12067 | Fisher, Wayne | 3 | 2 | 10 | E | N | 2 | 10 | Definitions | 3 | E |  | C |  |  | 6 | Here and many other locations. There are about 22 "TBDs" in document that need to be addressed/resolved. | Remove and replace "TBDs" with the actual information. | It is not possible to replace some of the TBDs, because the information is not available until it has been officially provided by the ANA or IEEE-SA. Any TBDs falling outside this case have been removed. | D1.01 | General | General
12070 | Fisher, Wayne | 9.18.1.1.2.1 | 114 | 20 | E | N | 114 | 20 | Scheduling of Up Link Transmissions | 9.18.1.1.2.1 | E |  | A |  |  | 6 | Change "8us" to "8 μs", here and probably many other places. | Follow the symbols used in the baseline document, throughout the document. |  | D1.01 | PSMP | PSMP
12071 | Fisher, Wayne | 11.4.4A | 146 | 17 | E | N | 146 | 17 | Management of Scheduled PSMP | 11.4.4A | E |  | A |  |  | 6 | No "Editing Instructions" provided for 11.4.4A | Provide Edit instructions, as appropriate. | Fixed by resolution to earlier editorial comment | D1.01 | PSMP | PSMP
12072 | Fisher, Wayne | 11.4.4A.1 | 146 | 25 | E | N | 146 | 25 | Introduction (Informative) | 11.4.4A.1 | E |  | A |  |  | 6 | Table n54 and Table n55, (and maybe others). Title should be at the top of the "table". | Reposition titles as appropriate. | Fixed by resolution to earlier editorial comment | D1.01 | PSMP | PSMP
12073 | Fisher, Wayne | 11.5.1 | 149 | 2 | E | N | 149 | 2 |  | 11.5.1 | E |  | C |  |  | 6 | Title missing. | Change to: "11.5.1 Setup and modification of the Block Ack parameters" | Section is unchanged from baseline so removed from amendment. | D1.01
12074 | Fisher, Wayne | 11.5.2.1 | 149 | 11 | E | N | 149 | 11 | Multiple TID Block Ack management under scheduled PSMP | 11.5.2.1 | E |  | A |  |  | 6 | The text refers to "as defined in the .11e". This is inappropriate in the IEEE Std 802.11 standard. | Remove reference to .11e and reword statement as needed. |  | D1.01 | PSMP | PSMP
12075 | Fisher, Wayne | 11.9.5.3 | 150 | 27 | E | N | 150 | 27 | Channel Management at the AP | 11.9.5.3 | E |  | C |  |  | 6 | Statement seems incomplete. | Suggest changing to: "… take into consideration any STAs that are asleep." | Replaced with "any STAs that are in power save mode" | D1.01 | Coexistence | Coexistence
12076 | Fisher, Wayne | 20 | 159 | 9 | E | N | 159 | 9 | High Throughput PHY specification | 20 | E |  | A |  |  | 6 | No "Editing Instructions" provided for Clause 20. | Provide Edit instructions after Clause 19, as appropriate. | Fixed by resolution to earlier editorial comment | D1.01 | PHY General | PHY
12080 | Fisher, Wayne | 20.2.2.12 | 164 | 13 | E | N | 164 | 13 | TXVECTOR AGGREGATION | 20.2.2.12 | E |  | A |  |  | 6 | Statement seems incomplete. Also next statement is missing a period or is incomplete. | If appropriate, change statement to " parameter is set to 1 if the PSDU …" |  | D1.01 | PHY Interface | PHY
12083 | Fisher, Wayne | 20.3.15.3 | 229 | 29 | E | N | 229 | 29 | Non-adjacent channel rejection | 20.3.15.3 | E |  | A |  |  | 6 | " idicated " misspelled | Correct spelling. |  | D1.01 | PHY Characteristics | PHY
12085 | Fisher, Wayne | 20.3.17 | 234 | 11 | E | N | 234 | 11 | PLCP receive procedure | 20.3.17 | E |  | A |  |  | 6 | Where is table n137? | Correct table number or include a table n137. | See resolution of 343 | D1.01 | PLCP | PHY
12087 | Fisher, Wayne | 20.7 | 253 | 9 | E | N | 253 | 9 | Rate Dependent Parameters for High Throughput Modulation and Coding Schemes (MCS) | 20.7 | E |  | A |  |  | 6 | Clause 20.7 has about 15 tables with no desciption/explanation. | Provide some introduction to these tables, even if it is a repeat of earlier discussions. OR put these tables wherever the original reference is. | Fixed by resolution to earlier editorial comment | D1.01 | MCS | PHY
12090 | Hart, Brian | All | All | All | E | Y | 0 | 0 | General | General | E |  | A |  |  | 6 | There are many instances of inconsistent capitalization, inconsistent whitespace, missing articles, verbs not agreeing in number with their subjects, nouns having incorrect number, other incorrect grammar, incorrect units (especially Mhz), inelegant English, overuse of the hyphen when a conjunction is preferred, acronyms used but not listed in section 4, inconsistent font sizes (particularly inside equations), inconsistent italicization, usage of forward slash when it might be interpreted as division, usage of the dash when it might be interpreted as subtraction, | Carefully read the draft and correct such minor issues | The editor and subeditors will carefully read the draft and will endevour to respond to this list of criticisms, although our remit does not extend to any guarantee of elegance. The commenter will be invited to review an editorial update to the draft, and his comments on items we've missed will be solicited. | D1.01 | General | General
12091 | Hart, Brian | 7.1.3.8 | 18 | 4 | T | Y | 18 | 4 | HT Control Field | 7.1.3.8 | ST |  | A |  |  | 13 | Value of MRS when MRQ = 0 is undefined. | Define what MRS should be set to if MRQ = 0. Perhaps indicate reserved rather than invalid | Instruct the editor to add MRS = reserved when MRQ = 0 | D1.03 | Frame Formats | Frame Format | EI
12092 | Hart, Brian | 7.1.3.8 | 19 | 5 | E | N | 19 | 5 | HT Control Field | 7.1.3.8 | E |  | A |  |  | 6 | Two rows have "Number of remaining sounding PPDUs" as their "Data" | Add more detail - number of remaining sounding PPDUs to be transmitted/received | Accept | D1.01 | Frame Formats | Frame Format
12093 | Hart, Brian | 7.1.3.8 | 21 | 6 | E | N | 21 | 6 | HT Control Field | 7.1.3.8 | E |  | A |  |  | 6 | The table is unclear since the second and third columns refer to different quantities. | Split into two tables, or have 1 table with 4 rows and two three columns. The second column contains either "In frame transmitted by Initiator" or "In frame transmitted by responder". The third column contains the description text presently in columns 2 and 3. |  | D1.01 | Frame Formats | Frame Format
12108 | Hart, Brian | 7.4.7.8 | 75 | 1 | E | N | 75 | 1 | Compressed Steering Matrices Feedback frame | 7.4.7.8 | T |  | C |  |  | 20 | There is no equivalent of table n42 in this section | Create an equivalent of table n42 in this section. | Ed: reclassified as technical.: Instruct editor to include the sentence at the line 10 in page 75 that "The number of subcarriers sent Ns is a function of Ng and whether matrices for 40MHz or 20MHz are sent. The values of Ns for all the options is shown in Table n42." | D1.03 | Beamforming | Beamforming & Adaptation | EI | Accepted with slight rewording.
12109 | Hart, Brian | 7.4A.1 | 79 | 1 | E | N | 79 | 1 | Aggregated MPDU format (A-MPDU) | 7.4A.1 | E |  | A |  |  | 6 | The "Unique" pattern is not actually unique since there is no attempt to forbid this pattern in the normal data | Rename it "fixed" or "known" or something accurate and descriptive. | Changed to "Delimiter Signature" | D1.01 | A-MPDU | Frame Format
12120 | Hart, Brian | 20.1 | 159 | 13 | E | N | 159 | 13 | Introduction | 20.1 | E |  | C |  |  | 6 | "… and the addiotns to be made to the base standard to accommodate the HT-PFDM PHY" is inappropriate text once this draft is adopted. | Delete this text | The sentence was deleted and re-worded as suggested in CID-121 | D1.01 | PHY General | PHY
12122 | Hart, Brian | 20.1 | 159 | 26 | E | N | 159 | 26 | Introduction | 20.1 | E |  | A |  |  | 6 | ", 20 MHz mode of operation" - phrasing is clumsy | Rewrite | Replace "," with "in" | D1.01 | PHY General | PHY
12124 | Hart, Brian | 20.1.3 | 161 | 9 | E | N | 161 | 9 | Operating Mode | 20.1.3 | E |  | C |  |  | 6 | "An HT device which does not support the reception of a GF packet … (CRC)" is a required for Mixed Mode operation, not GF operation | Mpve this sentence to the previous bullet | Moving the sentence to the previous bulltet may add ambiguity as GF is not defined. Hence removed the sentence from the bullet, but placed it after a 'carriage return'. | D1.01 | PHY General | PHY
12132 | Hart, Brian | 20.2.2.7 | 163 | 27 | E | N | 163 | 27 | TXVECTOR BW | 20.2.2.7 | E |  | C |  |  | 6 | The text is lazy when it says "the selection between these modes is according to this parameter" | Write out the options in full. | The sentence was deleted as suggested in CID-4817 | D1.01 | PHY Interface | PHY
12137 | Hart, Brian | 20.2.2.18 | 165 | 2 | E | N | 165 | 2 | TXVECTOR EXPANSION_MAT | 20.2.2.18 | E |  | A |  |  | 6 | EXPANSION_MAT needs more words of description | Add something like "Expansion complex matrices for transforming spatial spreams into transmit streams" | "The EXPANSION_MAT parameter contains the expansion complex matrices for transforming space time streams into transmit streams that will be used in the transmission of the packet." | D1.01 | PHY Interface | PHY
12139 | Hart, Brian | 20.2.3 | 165 | 10 | T | Y | 165 | 10 | RXVECTOR parameters | 20.2.3 | T |  | C |  |  | 9 | The SERVICE parameter is listed as null | The SERVICE parameter should report the 9 SERVICE bits it detected after the scrambler seed | Remove SERVICE parameter from this section. | D1.03 | PHY Interface | PHY | EI
12141 | Hart, Brian | 20.2.3.1 | 166 | 7 | E | N | 166 | 7 | RXVECTOR L_LENGTH | 20.2.3.1 | E |  | C |  |  | 6 | "can be used" is incorrect. | replace by "may have been used" | Counter: "may be used" | D1.01 | PHY Interface | PHY
12149 | Hart, Brian | 20.2.3.13 | 167 | 25 | E | N | 167 | 25 | RXVECTOR STBC | 20.2.3.13 | HE |  | C |  |  | 11 | The values for STBC are not enumerated | Enumerate the values for the RXVECTOR STBC | Enumerate options: 1-(Nsts-Nss = 1); 2-(Nsts-Nss=2); 3 is reserved | D1.03 | PHY Interface | PHY | EM | Enumerated in Table n65 and in 21.2.3.12.
12151 | Hart, Brian | 20.3.2 | 169 | 1 | E | N | 169 | 1 | PLCP frame format | 20.3.2 | E |  | A |  |  | 6 | The Legacy packet is not identified as FYI only | The legacy packet should be identified as FYI only. | Footnote added: The Non-HT format is shown related to the terminology of this subclause. The Non-HT PPDU format is defined in 17.3.3 and 17.3.2. | D1.01 | PLCP Frame Format | PHY
12155 | Hart, Brian | 20.3.2.2 | 172 | 1 | E | N | 172 | 1 | Overview of the PPDU encoding process | 20.3.2.2 | E |  | A |  |  | 6 | "Append" is the wrong verb | Replace"Append" by "concatenate" |  | D1.01 | PLCP | PHY
12156 | Hart, Brian | 20.3.2.2 | 172 | 10 | E | N | 172 | 10 | Overview of the PPDU encoding process | 20.3.2.2 | E |  | A |  |  | 6 | "at least 6 bits" is misleading. | There is a thorough, correct description immediately following. Therefore dlete the phrase in parentheses | Fixed by resolution to other editorial comment | D1.01 | PLCP | PHY
12163 | Hart, Brian | 20.3.3.1 | 179 | 9 | E | N | 179 | 9 | Introduction | 20.3.3.1 | E |  | A |  |  | 6 | "the specific HT-fields replace some of the legacy fields" is not really true: the legacy fields are just omitted. | Rewrite |  | D1.01 | PLCP Preamble | PHY
12165 | Hart, Brian | 20.3.3.2.2.2 | 186 | 1 | E | N | 186 | 1 | The High Throughput Signal Field | 20.3.3.2.2.2 | E |  | A |  |  | 6 | The draft contains Verilog notation | Replace the Verilog notation by integers |  | D1.01 | PLCP Header | PHY
12166 | Hart, Brian | 20.3.3.2.2.2.1 | 189 | 4 | E | N | 189 | 4 | CRC calculation | 20.3.3.2.2.2.1 | E |  | A |  |  | 6 | Bits 0-33 of the HT SIG are not defined | Refer to the correct bits from HT-SIG1 and HT-SIG2. |  | D1.01 | PLCP Header | PHY
12167 | Hart, Brian | 20 | All | All | E | N | 159 | 9 | High Throughput PHY specification | 20 | E |  | A |  |  | 6 | "frequency shifting and duplicating", "shifted and duplicated" etc are back to front | Write "duplicating and frequency shifting", "duplicated and frequency shifted", etc | Global search yields only one occrance. | D1.01 | PHY General | PHY
12168 | Hart, Brian | All | All | All | E | N | 0 | 0 | General | General | E |  | A |  |  | 6 | Staggered preambles seem to be defined in about 6 different places | Reduce duplication, for instance by cross-references | 2 definitions were found, one of which was deleted. | D1.01 | General | General
12174 | Hart, Brian | 20.3.4 | 197 | 16 | E | N | 197 | 16 | The Data Field | 20.3.4 | E |  | A |  |  | 6 | The length field is variously written as LENGTH, l, and length | Use one label only |  | D1.01 | PLCP Data | PHY
12176 | Hart, Brian | 20.3.4.3 | 198 | 3 | E | N | 198 | 3 | Coding | 20.3.4.3 | E |  | C |  |  | 6 | The text is for BCC yet this is not identified. | Identify that this is for BCC | changed first sentence to refer to both BCC and LDPCC | D1.01 | PLCP Coding | PHY
12182 | Hart, Brian | 20.3.4.5.1 | 207 | 3 | E | N | 207 | 3 | Space-Time-Block-Coding (STBC) | 20.3.4.5.1 | E |  | A |  |  | 6 | The HT_SIG fieldnames are identified primarily by bit numbers | Use the HT_SIG fieldnames as columns headers, with bit numbers as secondary |  | D1.01 | PLCP STBC | PHY
12183 | Hart, Brian | 20.3.4.6 | 209 | 6 | E | N | 209 | 6 | Pilot Subcarriers | 20.3.4.6 | E |  | A |  |  | 6 | The amount of rotation is not specified | Specify rotation by j | Make sure all references to rotation in the upper band are consistent (+90 degrees) throughout clause 20 | D1.01 | PLCP OFDM | PHY
12188 | Hart, Brian | 20.3.4.7.1 | 212 | 3 | E | N | 212 | 3 | Spatial Mapping | 20.3.4.7.1 | E |  | A |  |  | 6 | Use "all" not "any" | Use "all" not "any" |  | D1.01 | PLCP OFDM | PHY
12193 | Hart, Brian | 20.3.6.3 | 221 | 21 | E | N | 221 | 21 | Sounding PPDU for channel quality assessment | 20.3.6.3 | E |  | C |  |  | 6 | "Segemented" probably refers to staggered. | Replace by staggered | Replaced "segemented PPDU" with "staggered HT-LTFs" | D1.01 | PHY Sounding | Beamforming & Adaptation
12207 | Hart, Brian | 20.3.16 | 231 | 2 | E | N | 231 | 2 | PLCP transmit procedure | 20.3.16 | E |  | A |  |  | 6 | "from" is ambiguous | Write "starting with" |  | D1.01 | PLCP | PHY
12215 | Cheng, Hong | 7.2.1.7.1 | 24 | 1 | E | N | 24 | 1 | Simple Block Ack Request (Simple BlockAckReq) | 7.2.1.7.1 | E |  | A |  |  | 6 | Caption of the figure is wrong | Change "Block Ack Starting Sequence Control" to "Block Ack Request Information" | accept | D1.01 | Block Ack | MAC
12216 | Cheng, Hong | 7.2.1.7.3 | 25 | 3 | E | N | 25 | 3 | Multiple TID Block Acknowledgement Request | 7.2.1.7.3 | E |  | C |  |  | 6 | The representation of Block Ack Request Information field is not clearly indicated | Provide an overview of BlockAckReq frame and clearly indicate Block Ack Request Information field is variable in length which depend on BlockAckReq variant. | Alternate: an overview is already present in 7.2.1.7 in the baseline. No addition is required. Updated figure 30 to show variable length of the BlockAckRequest Information field. | D1.01 | Block Ack | MAC
12255 | Kumar, Rajneesh | 7.2.2.1 | 30 | General | T | Y | 30 | 0 | Aggregated MSDU Format (A-MSDU) | 7.2.2.1 | ST |  | A |  |  | 13 | It is not clear if MSDU belonging to different UP be munged into an A-MSDU. | Please clarify that this can not happen. | The TID carried in the A-MSDU MAC header indicates the UP for the MSDUs. Add note indicating this | D1.03 | A-MSDU | Frame Formats | EM | Conflicts with 4606. See 4606.
4548 | Lojko, Peter | 4 | 3 | 21&22 | T | Y | 3 | 21 |  | 4 | T |  | C |  |  | SG3 | Acronym CS is already taken in 802.11 -- for Carrier Sense do you mean cyclic delay? | Use the terms "cyclic delay" instead of "cyclic shift" and "cyclic delay diversity" instead of "cyclic shift diversity". | Gen AdHoc: Aug 30: General AdHoc requests the editor undo the change from 4548; This is a Counter, and the specific change is indicated in CID587. Result: Remove the CS definition from the acronym list. Do not change the Cyclic Shift to Cyclic Delay, but leave as it was. The equations were there is a subscript CS, we need to ensure that the equation Legend is properly described. ' Edit Notes (D1.03) EMR: <Implemented the change in the text - but *not* in the equations of clause 21. This is because this would be an extensive change, and I need to check that it is intended. Requesting TGn to advise.>, to resolution (D1.03): Gen AdHoc: see CID 587 | D1.04 | General | Editor | EI | Note, added the phrase "... represents the cyclic shift for transmit chain i_TX..." or "... represent the cyclic shift for space time stream i_STS..." as appropriate to equation variables throughout clause 21.
1459 | Fischer, Matthew | 9.23.6 | 130 | 27 | T | Y | 130 | 27 | Protection in 40/20MHz BSS | 9.23.6 | T |  | C | Assaf |  | 18 | clumsy wording | change "shall work" to "shall be applied" | Countered: ref 06/1412r3 Deferred - Accepted the change as implemented, Consideration of the further clarification is defered for later submission by Assaf ' Edit Notes (D1.03) EMR: <The resolution did not do what the commenter requested and resulted in an even more ungrammatical sentence. I have split the sentence into separate sentences for the two cases retaining the original semantics. This resulted in: "A HT STA that receives a control frame that does not contain any feedback request or feedback (Ed: CID 1458) response in a 20 MHz PPDU transmits any required ACK/BlockAck response frame using a non-HT frame. (Ed: CID 1459) A HT STA that receives a control frame that does not contain any feedback request or feedback (Ed: CID 1458) response in a 40 MHz PPDU transmits any required ACK/BlockAck response frame using a non-HT duplicate frame (Ed: CID 1459)." The text needs further improvement, so review and comment by TGn is requested. The introduced text "that does not contain any feedback request or feedback (Ed: CID 1458) response" needs to be clarified further. What kind of feedack request/response? Need to expand to define the conditions when HT PPDU is permitted, e.g., to provide sounding, inclusion of +HTC, CSI feedback. The same comment also applies to the next paragraph.>, to resolution (D1.03): Accepted: remove the word "relative" from line 28. | D1.04 | Coexistence | Coexistence | EI
7308 | Ramesh, Sridhar | 9.15 (L-SIG TXOP Protection) | 105, 106 | 31,32 (105) & 1,2 (106) | T | Y | 105 | 31 | L-SIG TXOP Protection | 9.15 | DT |  | C | Yuichi |  | 17 | This clause indicates that the duration field in the MAC header may be replicated in the L-SIG length/duration field. However, an adjustment for the length of the current frame needs to be applied. | "duration value equivalent (except in the case of RTS as described below) to the sum of a) the value of MAC duration included in the MAC header and b) the remaining duration of the current frame." | Countered: reference 06/1333r2 Deferred because Yuichi's submission will supply an alternative formulation. ' Edit Notes (D1.03) EMR: <Also expanded what "remaining duration was" thus: "Under L-SIG TXOP Protection operation, the L-SIG field with an HT Mixed Mode PHY header shall determine (Ed: CID 1303) a duration value equivalent (except in the case of RTS as described below) to the sum of (Ed: CID 7308): the value of the Duration/ID field contained in the MAC header, and the duration remaining in the current packet (i.e., from the end of the symbol containing the L-SIG field to the end of the last symbol of the packet). ">, to resolution (D1.03): Accepted | D1.04 | Protection Mechanisms | Coexistence | EI
6788 | Morioka, Yuichi | 9.15.3 | 106 | 35 | T | Y | 106 | 35 |  | 9.15.3 | DT |  | C |  |  | 18 | NAV shall only be set by the L-SIG when the HT-SIG CRC passes. | Add after "that receives an L-SIG protected PPDU in which"; "the L-SIG Parity and HT-CRC passes but" | Accepted editor's resolution with the following change: HT-CRC to HT-SIG CRC in the following resolution - U, 20060906, Coex. ' Edit Notes (D1.03) EMR: <Conflicts with 1318. Some rewording necessary. Also "valid duration field" is not accurate as it is the check of the MAC FCS that determines validity. As we are calling out the fields that determined validity, changing the wording for consistency and to resolve the conflict to: "An HT STA that asserted the L-SIG TXOP Protection Support field upon association that receives an L-SIG protected PPDU containing valid L-SIG Parity and HT-CRC fields and that contains no valid MPDU from which a Duration/ID value can be determined shall update its NAV to a value equal to L-SIG duration - HT-SIG duration.">, to resolution (D1.03): Accepted | D1.04 | Protection Mechanisms | Coexistence | EI
3726 | Kandala, Srinivas | 7.2.2 | 29 | 30 | T | Y | 29 | 30 |  | 7.2.2 | T |  | A |  |  | 14 | Figure 35 - with the introduction of A-MSDU frames the maximum possible value for the frame body is not 2324 | Replace 2324 with 7955. If 7955 is not the correct number, please provide the correct number. | Remove the note and change the upper limit for the frame body to 7955. Edit Notes (D1.03) EMR: <I disagree that figure 34 (note change of number), which is normative, can show a limit that is different from 7951. I resolved this by adding 0-7951 to the figure and by adding this note after the para: "NOTE—In Figure 34, the limit of 2324 applies the Frame Body field when it does not carry an A-MSDU. The limit of 7951 applies to the Frame Body field when it carries an A-MSDU. The overhead for encryption is 22 bytes in first non A-MSDU case and 18 bytes in the A-MSDU case where only CCMP encryption is permitted.">, to resolution (D1.03): add a note to fig. 35 to show the frame body length of 7951 (inc. 16 bytes for CCMP and exc. 4 bytes of TKIP - this is simply a reminder for the readers - do not to show it on Fig.35 ) | D1.04 | Frame Formats | Frame Format | EI
8095 | Trainin, Solomon | 9.6 | 87 | 21 | T | Y | 87 | 21 |  | 9.6 | T |  | C |  |  | 12 | There is no clear relation between non-HT basic rates and PPDU format. The intent is to use the non-HT PPDU for non-HT basic rates | Add the following sentences in the next line: "Any frame sent using non-HT basic rate shall use non-HT PPDU format." | adhoc 060913 again, counter the comment, but modify the coungtered change to be the following: "When a STA uses a clause 21 PHY to transmit a frame including the parameter L-DATARATE, then the frame shall be sent using the value NON_HT for the parameter FORMAT. When a STA uses a clause 21 PHY to transmit a frame including the parameter MCS, then the frame shall be sent using a value which is not equal to NON_HT for the parameter FORMAT." -- ' Edit Notes (D1.03) EMR: <Implemented as specified. Not sure that the location specified is the best one though. Also the language is tortuous. Can it be reworded to remove the multiple (if presents) and make the condition more obvious?>, to resolution (D1.03): Counter: - 14 - 1 - Instead of the suggested line, add the following line: "Any frame sent using a rate from the set of allowable parameter values for L-DATARATE (when present) shall use the value NON_HT for the parameter FORMAT (when present), and any frame sent using a rate from the set of allowable parameter values for MCS (when present) shall use a value which is not equal to NON_HT for the parameter FORMAT (when present)." | D1.04 | MAC Operation | MAC | EI
1047 | Fischer, Matthew | 11.4.4B | 148 | 34 | T | Y | 148 | 34 |  | 11.4.4B | T |  | A |  |  | 19 | wrong term | change "SP" to "PSMP sequence" | PSMP adhoc: Change definition of PSMP Sequence (resn for CID 1214) to: "A sequence of frames where the first frame is a PSMP frame which is followed by transmissions in zero or more PSMP-DTTs and then by transmissions in zero or more PSMP-UTTs. The schedule of the PSMP-DTTs and PSMP-UTTs are defined in the PSMP frame" Edit Notes (D1.03) EMR: <Made the change as indicated. Also, because there is no definition of PSMP sequence added the following: "power save multi-poll sequence (PSMP sequence): A schedule of events starting with the transmission of a PSMP frame by an AP followed by zero or more PSMP-DTTs followed by zero or more PSMP-UTTs.">, to resolution (D1.03): Accept - U | D1.04 | PSMP | PSMP | EI
3746 | Kandala, Srinivas | 7.3.2.47.1 | 41 | 3 | T | Y | 41 | 3 |  | 7.3.2.47.1 | T |  | A |  |  | 14 | Clearly this element is not present with any of the currently existing PHYs. | Qualify the statement sufficiently | Frame ad hoc (Sanjiv) Remove conditional from Note column (D.1.03) table 8, table 11, table 12, table13, table 14 and table 15. Edit Notes (D1.03). Otherwise, accept the proposed change. Edit Notes (D1.03) EMR: <Regarding the first instruction, the proposed text is ungrammatical, contains speeling errors and "information of the clause 20 STA" is hopelessly vague. This will generate negative comment. I propose not to incorporate this text. Regarding the second instruction. This created a lot of new material. I for each management frame that contained an HT Capabilities element, I have created a change instruction, quoted the old portion of the table for supported rates, and added the new condition in the Notes. Rather than add the statement "any frame that contains..." (which will generate negative votes), I copied the condition that applied to the HT Capabilities element entry to achieve the same end. Frame ad-hoc - please review the changes and decide if they make sense. Sanjiv reviewed this and wrote: "he Beacon, Association Response, Reassociation Request/Response, Probe Request/Response frames already contain the Supported Rates element with no conditional. Adding the conditional makes no sense. Perhaps the resolution should state that the HT Capabilities element includes Basic MCS and therfore shall be included in any frame that contains the Supported Rates element, including frames being defined by 11k. But I was unable to find 11k frames that include the Supported Rates element.">, to resolution (D1.03): There are 2 instructions to the editor: 1) Add the following sentence after line 2 (page 41): "The HT Cabapilities Information element contains information of the clause 20 STA" 2) In all tables that contain HT Capabilities Information Element, add the | D1.04 | HT Elements | Frame Format | EI
1337 | Fischer, Matthew | 9.17.1 | 110 | 1 | T | Y | 110 | 1 |  | 9.17.1 | T |  | C |  |  | 12 | it feels like a "shall" is needed with respect to the behavior of all STA which are not the responder - but I am troubled by the idea that a time for transmission must be defined - i.e. "within SIFS+delta following the transmission of a frame with RDG=1, STA which are not the responder shall not commence transmission." | add the text: "within SIFS+delta following the transmission of a frame with RDG=1, STA which are not the responder shall not commence transmission." | adhoc 060914 modify the changes shown in the original resolution by changing the definitions of responder and initiator to read as follows: "The RDG initiator is the STA that is a TXOP initiator that transmits an MPDU with the RDG bit set to 1. The RDG responder is a STA that is not the RDG initiator and whose MAC address matches the value of the Address1 field of a received MPDU that has the RDG bit set to 1." Note that the other text applies to all BlockAck variants, and therefore, needs no additional qualifiers. Also, replace all instances of "responder" with "RDG responder" and replace all instances of "initiator" with "RDG initiator" within clause 9.17. Also, replacae all instances of "responder" with "RDG responder" and replace all instances of "initiator" with "RDG initiator" within clause 7 as appropriate. Also, add a definition within clause 3 for "RDG initiator" and another for "RDG responder" using the same language as above for the definitions of these terms. -- ' Edit Notes (D1.03) EMR: <Please reconsider these definitions, as the field is actually the "RDG/More PPDU field", by this definition both STA taking part in an RD exchange are initiators and responders. Also, in the new addition please indicate which of the BlockAck variants this applies to. Implemented the second part of the resolution with slight rewording thus: "Upon successful reception of a frame of a type that requires an immediate BlockAck response, the receiving STA shall transmit a BlockAck frame after a SIFS period, without regard to the busy/idle state of the medium.">, to resolution (D1.03): Counter - 15 - 1 - Add the following text before line 18 of page 109: "The responder is the STA whose MAC address matches the Address1 of the MPDU that has the RDG bit set to 1. The initiator is the STA that transmits an MPDU with the RDG bit set to 1." add a new subclause 9.2.8A after 9.2.8: "BlockAck procedure. Upon successful reception of a frame of a type that requires an immediate BlockAcknowledgment, the receiving STA shall transmit a BlockAck frame after a SIFS period, without regard to the busy/idle state of the medium." | D1.04 | MAC Operation | MAC | EM | Definition moved to clause 3. RDG responder and RDG initiator terms replaced with RD responder and RD initiator to match naming of existing fields and headings.

## No edit required
CID | Name of Commenter(Ed) | Clause Number(C) | Page(C) | Line(C) | Type of Comment T/E(C) | Part of No Vote(Y/N) | Page(Ed) | Line(Ed) | Clause Title(Ed) | Clause(Ed) | Type E/HE/T/ST/DT(Ed) | Duplicate of CID | Resn Status | Assignee | Submission | TGn approval | Comment | Proposed Change | Resolution | Edited in draft | Topic lookup | Topic Group Lookup | Edit Status | Edit Notes
45 | Adachi, Tomoko | 9.19.3 | 119 | 8-10 | T | Y | 119 | 8 | Immediate Response Frame Exchange for HT Control | 9.19.3 | T |  | R |  |  | 30 | There is inconsistency between this part and clause 7.1.3.8 regarding the case of "all-ones" in MFB. | Unify the usage of "all-ones" of MFB to what is written in clause 7.1.3.8. | Reject to the grounds that Clause 9.19.3 and clause 7.1.3.8 are consistent. |  | Link Adaptation | Beamforming & Adaptation
46 | Adachi, Tomoko | 9.2.3.6 | 83 |  | T | N | 83 |  | RIFS | 9.2.3.6 | ST |  | R |  |  | 17 | It is not clear when RIFS can be used. In the current draft, it only clearly appears in Reverse Direction and PSMP sequences. | If RIFS can appear in other sequences, it's better to have a figure for an ordinary case here. | Rejected: because the conditions for usage of RIFS are already in the document |  | RIFS | Coexistence
68 | Alexander, Thomas | 9.16.2 | 107 | 14 | T | Y | 107 | 14 | Long NAV | 9.16.2 | DT |  | R |  |  | 18 | The use of a CF-End frame to terminate a LongNAV period is very cute but is a misuse of behavior defined for other purposes. For example per 9.7 of 802.11-1999 the CF-End frame is only permitted after a DTIM and a CF-sequence. STAs or QSTAs that expect this to occur will be broken. Further, the CF-End frame is supposed to be transmitted by the PC or HC (Addr 2 in the frame is the BSSID). A non-AP STA trying to transmit a CF-End can be regarded as conducting a spoofing attack. | Clarify the LongNAV function, and introduce a new frame type to terminate the LongNAV rather than trying to overload an existing frame type. LongNAV behavior is unique to HT STAs only, in any case, and thus should really be used only when it is known that there are no non-HT STAs in the BSS. | Rejected: the purpose of using a CF-End is to produce a potential fairness issue with legacy STAs. If some do not respond to CF-End it reduces the effectiveness of this mechanism but in the view of the members it is still a usefull improvement of fairne |  | Protection Mechanisms | Coexistence
80 | Amann, Keith | 9.10.7.6 | 95 | 12 | E | N | 95 | 12 | Scoreboard context control of BlockAckReq | 9.10.7.6 | E |  | R |  |  | 6 | Extra ')' | Remove ')' at the end of the line. | There is no extra ")" a the end of the line. |  | Block Ack | MAC
122 | Batra, Anuj | 20.1 | 159 | 12-27 | E | Y | 159 | 12 | Introduction | 20.1 | E |  | R |  |  | 6 | In general mandatory features should be mentioned before optional features | Rewrite paragraph so that mandatory features are mentioned first | The subclause 20.1 is an Informative section. Hence its not required to specify Mandatory modes before optional modes. |  | PHY General | PHY
127 | Batra, Anuj | 20.1.3 | 161 | 6-7 | E | Y | 161 | 6 | Operating Mode | 20.1.3 | E |  | R |  |  | 6 | Change first sentence | To: "in this mode high throughput packets are transmitted using a non-HT compatible preamble" | The comment suggests that Green Field mode packets are to transmitted with a non-HT compatible preamble. It is not the intent stated in the text. Hence rejected. |  | PHY General | PHY
156 | Batra, Anuj | 20.2.3.16 | 168 | 4-8 | T | Y | 168 | 4 | RXVECTOR CHAN_MAT | 20.2.3.16 | ST |  | W |  |  | 9 | What is the definition of current PPDU if delayed transmission is used to transmit back these channel matrices | Modify the language to allow delayed feedback of channel matrices. | This comment was withdrawn by the author. |  | PHY Interface | PHY
198 | Batra, Anuj | 20.3.2.2 | 172 | 33-35 | E | Y | 172 | 33 | Overview of the PPDU encoding process | 20.3.2.2 | T |  | W |  |  | 9 | Missing piece of information concerning parsing. The size of the constellations for each stream is also needed to implement parsing. | Add text that states that the size of the constellation on each stream is needed in order to parse the bits | withdrawn by commentor |  | PLCP | PHY
203 | Batra, Anuj | 20.3.2.2 | 172 | 19-20 | T | Y | 172 | 19 | Overview of the PPDU encoding process | 20.3.2.2 | ST |  | R |  |  | 9 | It should be made clear that each packet uses a different non-zero seed for the scrambler | Add a sentence that makes this clarification | reason for rejection: Describing the details of the scrambling process in this section is not necessary. |  | PLCP | PHY
214 | Batra, Anuj | 20.3.2.5 | 178 | 12 | E | Y | 178 | 12 | Mathematical description of signals | 20.3.2.5 | E |  | R |  |  | 6 | Change X_k^(i_tx) to reflect notation in (20-4) | Change X_k^(i_tx) to X_k^(i) | Inconsistent with rest of document. Changed 20-4 instead. See 898 |  | PLCP | PHY
252 | Batra, Anuj | 20.3.4.7.3 | 213 | 10-12 | E | Y | 213 | 10 | Transmission in 40MHz HT mode | 20.3.4.7.3 | E |  | R |  |  | 6 | Note is redudant. This information is already covered in the previous equations. | Remove the note. | Rejected - it is not entirely redundant, as it also deals with 40 MHz pilot symbols |  | PLCP OFDM | PHY
262 | Batra, Anuj | 20.3.6 | 220 | 8 | T | Y | 220 | 8 | High Throughput Preamble Format for Sounding PPDUs | 20.3.6 | DT |  | R |  |  | 32 | The statement "… the number of HT-LTFs transmitted must be equal to the number of space time streams transmitted …" is not true. For the case of 3 space time streams, you will transmit 4 HT-LTFs | Update text to make it correct | The sentence is correct, in that it begins with "At a minimum.." The point is further clarified later in the paragraph. |  | PHY Sounding | Beamforming & Adaptation
293 | Benveniste, Mathilde | 9.16.2 | 107 | 14 | T | Y | 107 | 14 | Long NAV | 9.16.2 | DT |  | R |  |  | 18 | LongNAV reservation and resetting with CF-End: In order to avoid capture, the AP may send a second CF-end following the CF-end sent by the initiator STA. Capture is of concern to all users. The second CF-End should be made mandatory. | Require the AP to repeat a CF-End it receives from a station in the BSS. | Rejected: a mandatory CF-End will increase overhead while the benefit hasn't been quantified. |  | Protection Mechanisms | Coexistence
296 | Benveniste, Mathilde | 9.23.4 | 130 | 4 | T | Y | 130 | 4 | NAV assertion in 40/20Mhz BSS | 9.23.4 | DT |  | R |  |  | 18 | On the subject of NAV assertion in 40/20Mhz BSS, the draft states: "STA will assert NAV in accordance to duration of any frame received in control or 40MHz channel. Note: A STA need not set its NAV in response to 20MHz frames received on the extension channel, even if it is capable of receiving those frames." OBSS Coexistence. Transmission on the extension channel without regard for what is happening in BSSs with overlapping coverage areas using the extension channel would result in collisions and thus lead to a possible net reduction in aggregate throughput. Backward compatibility. There are 200 million WiFi devices currently in use [according to a Broadcom white paper]. If an 11n 40 MHz station does not perform virtual carrier sense, it will have a negative impact on the performance of the WiFi devices in place. | Maintaining a NAV on the extension channel must be mandatory. An independent receiver should decode frames within interference range on the extension channel and maintain a NAV. | Rejected: receiver cannot maintain NAV on adjacent channels during transmission. |  | Coexistence | Coexistence
355 | Bjerke, Bjorn | 20.3.2.2 | 171 | 18 | T | Y | 171 | 18 | Overview of the PPDU encoding process | 20.3.2.2 | T |  | W |  |  | 9 | Text mentions convolutional coding only | Change to "…applying convolutional or LDPC coding…" | comment withdrawn |  | PLCP | PHY
702 | de Courville, Marc | 9.17 |  |  | T | Y | 109 |  | Reverse direction | 9.17 | DT |  | W |  |  | 12 | PSMP provides a power saving advantage in certain traffic conditions. Further gain can be achieved extending the RDG to support power saving which is not addressed in the specification. | Improve the power saving mechanisms compared to PSMP extending the Reverse Direction Grant. | Withdrawn by commentor. |  | MAC Operation | MAC
926 | Erceg, Vinko | 20.3.3.2.2.4 | 193 | 9 | E | N | 193 | 9 | The HT-LTF long training Field | 20.3.3.2.2.4 | E |  | R |  |  | 6 | The cyclic shift is inserted for the purposes of avoiding unintentional beamforming, not to provide diversity | Replace "CSD" by "CS" in Figure n56 | Rejected - CSD stands for "cyclic shift diversity" (CS is already used by "carrier sense"). |  | PLCP Preamble | PHY
927 | Erceg, Vinko | 20.3.3.2.2.4 | 193 | 11 | E | N | 193 | 11 | The HT-LTF long training Field | 20.3.3.2.2.4 | E |  | R |  |  | 6 | The cyclic shift is inserted for the purposes of avoiding unintentional beamforming, not to provide diversity | Replace "CSD" by "CS" in Figure n57 | See 926 |  | PLCP Preamble | PHY
930 | Erceg, Vinko | 20.3.3.3 | 195 | 1 | E | N | 195 | 1 | Greenfield preamble and header fields | 20.3.3.3 | E |  | R |  |  | 6 | Inconsistent spelling of Green Field in clause title | "Greenfield" --> "Green Field" | Editor has chosen "Greenfield" as the correct usage |  | PLCP Greenfield | PHY
1656 | Hillman, Garth | 9.23.1 | 129 | 24 | E | N | 129 | 24 | Rules for operation in 40/20Mhz BSS | 9.23.1 | E |  | R |  |  | 6 | Grammar: operates the -> operates according to the | Change | Fixed by resolution to earlier editorial comment |  | Coexistence | Coexistence
1663 | Hinsz, Christopher | 3 | 2 | 11 | E | Y | 2 | 11 | Definitions | 3 | E |  | R |  |  | 6 | While it's amusing to deine TBD, it has no place in a spec | remove TBD | It will be removed once the last use of it has been removed. There are valid uses of TBD in this draft. |  | General | General
1664 | Hinsz, Christopher | 5 | 6 | 23 | E | N | 6 | 23 | General description | 5 | E |  | R |  |  | 6 | What is this section? No editor's notes are provided to tell me what to make of the text provided | Add editor's remarks | Rejected - The editorial notes in the frontmatter determine that this header is there to provide context. No additional instructions are necessary. |  | General | General
2230 | Ji, Lusheng | 7.4.7.1 | 58 | 3 | E | N | 58 | 3 | Recommended Transmission Channel Width Management Action Frame | 7.4.7.1 | E |  | R |  |  | 6 | Suggest that you reference Table 24 for the Category value, rather than all the Editor's Notes | Change to "The Category field is set to the value shown in Table 24 for the High Thruput Category." Similar changes elsewhere these numbers need to appear. | The TBD will be replaced and the editor's notes removed when approved by TGn. The baseline defines each category value in situ, rather than by reference. |  | Coexistence | Coexistence
2235 | Ji, Lusheng | 7.4.7.1 | 58 | 6 | T | Y | 58 | 6 | Recommended Transmission Channel Width Management Action Frame | 7.4.7.1 | T |  | R |  |  | 17 | Procedure specifications don't belong in 7 | Move all but first sentence of this paragraph to a more appropriate place in draft | Rejected: because information is not a procedure but is a description |  | Coexistence | Coexistence
2238 | Ji, Lusheng | 7.4.7.2 | 58 | 13 | T | Y | 58 | 13 | MIMO Power Save Management Action Frame | 7.4.7.2 | ST |  | R |  |  | 12 | As this format of frames is used throughout the base spec, Enable/Disable should be defined as either a fixed field in 7.3.1 or as in Information Element in 7.3.2 | Recommend changing frame formats to a Figure instead of a table. This comment applies throughout clause 7.4.7 | Reject - U - base standard has been using the table format for quite some time without technical objection from the WG or sponsor group |  | Power Management | MAC
2240 | Ji, Lusheng | 7.4.7.2 | 58 | 13 | T | Y | 58 | 13 | MIMO Power Save Management Action Frame | 7.4.7.2 | ST |  | R |  |  | 12 | As this format of frames is used throughout the base spec, Mode should be defined as either a fixed field in 7.3.1 or as in Information Element in 7.3.2 | Recommend changing frame formats to a Figure instead of a table. This comment applies throughout clause 7.4.7 | Reject - U - base standard has been using the table format for quite some time without technical objection from the WG or sponsor group |  | Power Management | MAC
2249 | Ji, Lusheng | 7.4.7.3 | 59 | 10 | T | Y | 59 | 10 | PCO Phase Request Management Action Frame | 7.4.7.3 | T |  | R |  |  | 17 | Procedure specifications don't belong in 7 | Move all this paragraph to a more appropriate place in draft | Rejected: CID2235 |  | PCO | Coexistence
2250 | Ji, Lusheng | 7.4.7.4 | 59 | 18 | T | Y | 59 | 18 | MIMO Channel Measurement frame | 7.4.7.4 | DT |  | R |  |  | 21 | 11k defined a structure for measurement requests and responses. This amendment should use it rather than inventing yet another mechanism to do the same | MIMO Channel Measurement belongs as an application of the Radio Measurement Request/Response Action frames, defined in 7.4.5.1 and 7.4.5.2 (in 11k). The definition of the Measurement Request belongs in the Measurement Request element, defined in a sub-clause in 7.3.2.21. The definition of the Measurement Report belongs in the Measurement Report Element, defined in a sub-clause in 7.3.2.22. | Rejected on the grounds that these MA frames will end up in the proper places in their respective clauses when integrated into the baseline 802.11 |  | Beamforming | Beamforming & Adaptation
1729 | Inoue, Yasuhiko | 11.2.3.2 | 146 | 6-10 | E | N | 146 | 6 | Reduced MIMO capability | 11.2.3.2 | E |  | R |  |  | 6 | 11.2.3.2 Reduced MIMO Capability "An HT STA shall not send any MIMO PPDUs to a peer that is in static MIMO power save mode, as determined by receiving this management action frame. There may be a delay at a STA receiving the action frame to respond to any change. A STA that transmits this frame should wait a beacon period for transitions into static MIMO power save mode before locally operating its MIMO power save mode." This text seem to be more appropriate to be placed in 11.2.3.1 MIMO Power Save support | Replace | This text describes static MIMO power save mode, while 11.2.3.1 describes dynamic MIMO power save mode operation. |  | Power Management | MAC
1902 | Ji, Lusheng | 7.1.2 | 14 | 22 | E | Y | 14 | 22 | General frame format | 7.1.2 | E |  | R |  |  | 6 | Underlining in the Figure is not appropriate | delete the underlining in Figure | Reject: the underlining is to indicate the change in the figure |  | Frame Formats | Frame Format
2413 | Ji, Lusheng | 9.2.5.4.1 | 84 | 18 | E | N | 84 | 18 | Dual CTS Protection | 9.2.5.4.1 | E |  | R |  |  | 6 | missing comma | Insert a comma after "CTS-to-self" | Not required.The "and" is sufficient. "," is optional before the "and" in a list. |  | Protection Mechanisms | Coexistence
2414 | Ji, Lusheng | 9.2.6 | 85 | 2 | E | N | 85 | 2 | Directed MPDU transfer procedure | 9.2.6 | E |  | R |  |  | 6 | identify the change as first four paragraphs | Make change indicated in comment | There are only 4 paragraphs. |  | MAC Operation | MAC
2415 | Ji, Lusheng | 9.2.6 | 85 | 9 | E | N | 85 | 9 | Directed MPDU transfer procedure | 9.2.6 | E |  | R |  |  | 6 | This paragraph in P802.11REV-ma-D6.0 contains changes | track P802.11REV-ma-D6.0 | Reference is 5.1. Though this has changed in 5.2. Not sure if I should take in a change from 5.2. |  | MAC Operation | MAC
2417 | Ji, Lusheng | 9.3 | 85 | 15 | T | Y | 85 | 15 | PCF | 9.3 | ST |  | R |  |  | 12 | It is not clear how new features such as beam forming is used under PCF. Since beam formed transmissions have different coverage than that of beacons, which is typically omni-directional, the beam formed transmissions may not be protected by CFP. | Add text describing how beam forming is used under PCF. | Reject - U - PCF does not add any special circumstance which makes the use of beamforming any more difficult than in situations outside of PCF. |  | MAC Operation | MAC
2421 | Ji, Lusheng | 9.4 | 85 | 21 | E | N | 85 | 21 | Fragmentation | 9.4 | E |  | R |  |  | 6 | This paragraph in P802.11REV-ma-D6.0 contains changes | track P802.11REV-ma-D6.0 | Reference is 5.1. |  | MAC Operation | MAC
2425 | Ji, Lusheng | 9.6 | 87 | 33 | E | N | 87 | 33 | Multirate support | 9.6 | E |  | R |  |  | 6 | This paragraph in P802.11REV-ma-D6.0 contains changes | track P802.11REV-ma-D6.0 | Reference is 5.1. |  | MAC Operation | MAC
2432 | Ji, Lusheng | 9.9.3 | 90 | 36 | T | Y | 90 | 36 | Admission Control at the HC | 9.9.3 | DT |  | R |  |  | 12 | Add admission process option as QoS class for HT scheduled transmissions. High throughput (particularly with aggregation in mixed mode HCCA and EDCA operation at high loading levels will increase time for new session to enter. This can be ameriorated by instituting an alternate admission mechanism in the CFP. | Include separate contention-control frame as special QoS class in CFP coupled with RR response for systems that use HT scheduler, HCCA, and polling as separate admission process. | Reject - U - the current management action exchange is considered sufficient |  | MAC Operation | MAC
2433 | Ji, Lusheng | 9.9.2 | 90 | 35 | T | Y | 90 | 35 | HCF | 9.9 | ST |  | R |  |  | 12 | It is not clear how new features such as beam forming is used under HCCA. Since beam formed transmissions have different coverage than that of beacons, which is typically omni-directional, the beam formed transmissions may not be protected by CFP. | Add text describing how beam forming is used under HCCA. | Reject - U - Neither HCCA nor PCF add any special circumstance which makes the use of beamforming any more difficult than in situations outside of the CFP or CAP. |  | MAC Operation | MAC
427 | Cam-Winget, Nancy | 8.8 | 82 | 8 | T | Y | 82 | 8 | Security for HT STA | 8.8 | ST |  | R |  |  | 12 | Why impose such a restriction? Is this physically infeasible to ever support? In general, the PHY setting should not affect something in the MAC layer. That is, this restriction is now further imposing interdependencies between PHY and MAC features which is breaking precedence and will lead to configuration and management complexity....not to mention confusion to end users. | Consider removing this restriction. | Reject - 14 - 2 - Many security experts within the 802.11 WG have strongly urged the deprecation of WEP and TKIP, and there is an issue regarding the computational time overhead for these algorithms that causes extreme resource requirements for implementa |  | Security | MAC
472 | Chaplin, Clint | 7.3.2.47.6 | 49 |  | T | Y | 49 |  | Transmit Beamforming Capability | 7.3.2.47.6 | T |  | R |  |  | 21 | "beamformee"? We need a better term here, and in the other 7 places this term is being used. | Find a better term. | Rejected on the grounds that BF&LA adhoc group agreed that beamformer and beamformee are appropriate terms to use. |  | Beamforming | Beamforming & Adaptation
485 | Chaplin, Clint | General |  |  | E | Y | 0 |  | General | General | E | 1784 | R |  |  | 6 | For some reason, the Bookmarks in the .pdf are completely messed up. | Please make bookmarks correct and usable. Thanks. | This is an issue cause by the IEEE-SA Word template. The editor is investigating this with IEEE-SA staff who are authors of the template. It appears than an upgrade to Acrobat 7 may fix the problem, however no change to the draft will resolve the issue |  | Duplicate | Duplicate
488 | Choudhury, Abhijit | 3 | 2 | 27-28 | E | Y | 2 | 27 | Definitions | 3 | E |  | R |  |  | 6 | "Receiver" and "Recipient" have the same meaning in English. They should not be used to differentiate between receiving data with Block Ack or not. It gets quite confusing and the editors themselves have sometimes used them interchangeabley in the document. | Find some different terminology to make the intended differentiation, and make sure the correct term is used throughout the document. | The terms originator and recipient were defined by 802.11e (but wrongly omitted from its clause 3). While we have the freedom to define and continuously refine our own terminology, changing terminology in the baseline should only be done if there is a co |  | General | General
492 | Choudhury, Abhijit | 7.3.2.47.2 | 43 | Row 4 | T | Y | 43 | 4 | HT Capabilities Info field | 7.3.2.47.2 | ST |  | R |  |  | 15 | Maximum A-MSDU lengths of 4K should not be mandated. The current WLAN split-MAC architectures will need to transport the aggregate in native 802.11 format to the controller across a wired infrastructure. Having packet sizes of 4K or 8K will require fragmentation of such packets and subsequent reassembly at the controller, thereby reducing performance. Also, setting a 4K size imposes a significant storage requirement at the transmitter/receiver. The purpose of the A-MSDU is to make transmission of small packets, like TCP ACKs, more efficient. For this even a maximum size based on a frame body size of 1500 or 2324 is good enough. Sizes of 4K or 8K can be made optional. | The mandatory size for A-MSDU should be based on a frame body of 2324. A size of 8K can be an option. | Simulation results have shown that an improvement in throughput is achieved with the A-MSDU size of 4K vs 2K. |  | HT Elements | Frame Format
497 | Choudhury, Abhijit | 9.4 | 85 | 24-25 | E | N | 85 | 24 | Fragmentation | 9.4 | E |  | R |  |  | 6 | We should change this to include all encryption types | Change "WEP" to "encryption" just like in Page 86, lines 33-34 | Should be brought to 802.11ma notice. |  | MAC Operation | MAC
536 | Cole, Terry | 7.2.1.8 | 26 | 2 | E | Y | 26 | 2 | Block Ack (BlockAck) frame format | 7.2.1.8 | E |  | R |  |  | 6 | The use of replace (delete and add in this case) in editing technical material tends to disguise the actual changes being made. | Please use change and show the changes relative to the original text and table. | Ed: Have consulted with IEEE-SA staff. When deleting material and inserting unrelated paragraphs, it is not necessary to show as a Change. |  | Block Ack | MAC
615 | CYPHER, DAVID | 7.1.3.8 | 19 | 2 | T | Y | 19 | 2 | HT Control Field | 7.1.3.8 | T |  | R |  |  | 15 | Table n5 does not show the structure of the subfield, but rather shows the coding/meaning of values | Add "are coded as described in" preceding Table n5 | Rejected - table n5 shows the definition of all possible commands and data structures that form the ASC subfield |  | Frame Formats | Frame Format
711 | De Vegt, Rolf | 9.21 | 125 | 9 | T | N | 125 | 9 | Antenna Selection | 9.21 | ST |  | R |  |  | 30 | There is no need to specify the antenna selection method in the standard. An implementer may implement antenna selection when there are perceived benefits. Given the broad scope and inherent complexity of the essential elements of the standard, adding this functionality is unnecessarily burdening the workload of the taskgroup in finalizing the standard | Remove section related to antenna selection | Beam & Adapt group agreed that the benefits out-weight the additional standards complexity. |  | Antenna Selection | Beamforming & Adaptation
723 | Dorsey, John | 6.1.5 | 13 | 2 | E | N | 13 | 2 | MAC data service architecture | 6.1.5 | E |  | R |  |  | 6 | Figure 18-MAC appears to be a bitmap, renders poorly (see attached PNG, at right.) | Ensure that vector version of figure is used in final draft. | The criticism relates to parameters used to generate the .pdf file from a word file containing vector graphics. IEEE-SA requires that a TIFF is provided in the final framemaker version of the file. The editor will follow their instructions regarding reso |  | MAC Interface | MAC
727 | Dorsey, John | 7.2.2.1 | 31 | 6 | T | Y | 31 | 6 | Aggregated MSDU Format (A-MSDU) | 7.2.2.1 | ST |  | R |  |  | 15 | Is there a tight upper bound on the extent to which a constituent MSDU may be "alive" past its individual lifetime when aggregated? | Proof of the bound, if it exists, should be added. | This is dependent on implementation decisions about A-MSDU aggregation scheduling. It is neither possible nor necessary to publish performance data in the standard related to this issue. |  | A-MSDU | Frame Formats
751 | Durand, Chris | 9.2.3.6 | 83 | 11 | E | N | 83 | 11 | RIFS | 9.2.3.6 | E | 2404 | R |  |  | 6 | This subclause should be inserted in order of IFS size. | The RIFS subclause should be numbered 9.2.3.1, and then the other subclauses should be renumbered. | This is generally deprecated. The 92.3.1a numbering scheme doesn’t allow insertion at the start. |  | Duplicate | Duplicate
752 | Durand, Chris | 9.2.4 | 83 | 17 | E | N | 83 | 17 | DCF access procedure | 9.2.4 | E |  | R |  |  | 6 | DCF access procedure is 9.2.5 | Change "9.2.4" to "9.2.5" | Wrong heading, 9.2.5 DCF heading already exists. |  | Duplicate | Duplicate
758 | Durand, Roger | 4 | 3 |  | E | Y | 3 |  | Abbreviations and acronyms | 4 | E |  | R |  |  | 6 | eliminate burdensome and confusing acronyms, and write out the acronyms thru out the document | please eliminate the following acronyms: CAP (confusion with AP), CSIT, HC, HT-SIG, HT-LTF, HT-STF, LDPCC, L-LTF, L-SIG, L-STF, MM, MTBAR, MTBA, RDG, SRA, SVD,TxBF, | Alternate: CAP removed by fix to previous comment. HC has been removed by fix to previous comment. SRA has been removed by fix to previous comment. Otherwise, Reject: The other acronyms are considered to be useful by avoiding reptetions of the same p |  | General | General
762 | Durand, Roger | 5.6 | 11 | 5 | T | Y | 11 | 5 | Relationship between services | 5.6 | T |  | R |  |  | 5 |  | word "may" change to "shall" | Gen AdHoc: The statement in the TGn draft is correct -- no change required. No change was made from the TGma draft. |  | General | General
763 | Durand, Roger | 6 |  |  | T | Y | 11 |  | MAC service definition | 6 | ST |  | R |  |  | 12 | section is missing | missing section MAC service defintion for 11n impacts | Reject - The A-MSDU function occrs entirely within the bounds of the MAC and therefore, requires no change to the MAC service definition. 23-0 |  | MAC Interface | MAC
764 | Durand, Roger | 7.1.3.5.6 |  |  | T | Y | 17 |  | TXOP Duration Requested subfield | 7.1.3.5.6 | ST |  | R |  |  | 15 | missing detail refernce | where is the details of the "state of its' transmit queu: what format/protocol and where(what section) | Reject - see 7.1.3.5.5 |  | Duplicate | Frame Format
767 | Durand, Roger | 7.2.3.4 and 7.2.3.5 |  |  | T | Y | 32 |  | Association Request frame format | 7.2.3.4 | ST |  | R |  |  | 15 | complete the section | what is the details of the HT cpabilities information element (missing) and the "additional HT information" | Detail is in 7.3.2.47. Only HT capabilities information ellement is used by the STA. |  | Management Frames | Frame Format
772 | Durand, Roger | 7.3.2.47.6 |  |  | T | Y | 47 |  | Transmit Beamforming Capability | 7.3.2.47.6 | ST |  | R |  |  | 21 | is this critical or "best effort" | what is the priority for beamforming functions(sounding, negotiation, calibration, etc…) | Rejected on the grounds htat it is not sufficiently specific |  | Beamforming | Beamforming & Adaptation
775 | Durand, Roger | 9.1.5 |  |  | T | Y | 82 |  | Fragmentation/defragmentation overview | 9.1.5 | ST |  | R |  |  | 12 | fundamental error relative to COS/QOS and fair access to the medium if taken literally. | Eliminate the second sentence "boadcast/multicast frames shall not be fragmented even if their length exceeds fragmentation threshold" | Reject - U - the cited sentence has not been modified by TGn, nor has any other modification proposed by TGn affected the cited sentence, hence the issue is one to be raised within TGm |  | MAC Operation | MAC
776 | Durand, Roger | 9.10.2 | 92 | 5 | T | Y | 92 | 5 | Setup and modification of the Block Ack parameters | 9.10.2 | ST |  | R |  |  | 12 | confusing | the"request frame is advisory and may be changed" either write minimal rules and requirements or withdraw the text. | Reject - U - while the field may be advisory, it does provide feedback to the recipient as to the resource allocation on the part of the originator, which allows for intelligent decisions regarding subsequent data transfers |  | Block Ack | MAC
777 | Durand, Roger | 9.10.7 | 92 | 23 | T | Y | 92 | 23 | N-Immediate BlockAck extensions | 9.10.7 | DT |  | R |  |  | 12 | complexity | justify the need for n -immediate block ack how is this better then what we have already and also why do we need so many variantions surely there is some needless complexity here. | Reject - U - The feature adds a needed significant boost in MAC efficiency ,without which the PAR objective is not likely to be achieved. |  | Block Ack | MAC
779 | Durand, Roger | 9.10.8.1 and 9.10.8.2 |  |  | T | Y | 96 |  | N-Delayed BlockAck negotiation | 9.10.8.1 | DT |  | R |  |  | 12 | will anyone really use this? Eliminate needless complexity. Imagine the dynamics of setting the no-ack on a pcaket to packet basis! | eliminate N -Delayed block ack | Reject - U - the N-delayed block ack is simply an extension of an existing mechanism and is optional. |  | Block Ack | MAC
781 | Durand, Roger | 9.16.1 | 107 | 12 | T | Y | 107 | 12 | Generally | 9.16.1 | ST |  | R |  |  | 18 | fundamental error, channel access violations enabled, use any of the other methods | eliminate the snetence "a txop may be started with a data/ack..." | Rejected: this is explicitly permitted by clause 9.9 |  | Protection Mechanisms | Coexistence
788 | Durand, Roger | 9.19.2 | 118 | 38 | T | Y | 118 | 38 | Link Adaptation using the HT Control Field | 9.19.2 | ST |  | R |  |  | 30 | possibly a needless restriction | why limit the response to a TxOP opportunity, why is a TxOP needed? Justify? | Response is not constrained to be contained within a single TXOP as clarified in resolution to 880. |  | Link Adaptation | Beamforming & Adaptation
789 | Durand, Roger | 9.19.2 |  |  | T | Y | 118 |  | Link Adaptation using the HT Control Field | 9.19.2 | ST |  | R |  |  | 30 | unknown | what priority is link adaptation? Rules? | Rejected to the grounds that It is implementation issue, and the standard spec doesn't have to specify it. |  | Link Adaptation | Beamforming & Adaptation
792 | Durand, Roger | 9.2.6 | 85 | 11 | T | Y | 85 | 11 | Directed MPDU transfer procedure | 9.2.6 | ST |  | R |  |  | 12 | This is so fundamenatlly wrong I don't know where to start... Think interference (>100 million microwave ovens in north america and the EU) think overlapping RF coverage areas. What good is it to transmit when you know the packet will not get thru? | eliminate the sentence " no regard shall be given to the busy or idle status of the medium when transmitting…" | Reject - U - The use of SIFS has existed in the specification from the earliest days and has always had the meaning that the medium state is not examined before transmitting. The assumption in the case of a successful RTS/CTS exchange is that the medium w |  | MAC Operation | MAC
793 | Durand, Roger | 9.20.2 |  |  | T | Y | 120 |  | Transmit Beamforming with Implicit Feedback | 9.20.2 | ST |  | R |  |  | 30 | unknown | what priority is transmit beamforming, define SVD, what is the estimate for "time to staleness" | Rejected on the basis that SVD is defined in clause 4, and the remainder of the comments pertain to implementation details |  | Beamforming | Beamforming & Adaptation
794 | Durand, Roger | 9.20.2.1.1 |  |  | T | Y | 121 |  | Introduction (Informative) | 9.20.2.1.1 | ST |  | R |  |  | 30 | unknown | How is calibration triggered? Is there a timer or rules? | Rejected on the basis that this is implementation-dependent. |  | Beamforming | Beamforming & Adaptation
795 | Durand, Roger | 9.4 | 86 | 11 | T | Y | 86 | 11 | Fragmentation | 9.4 | ST |  | R |  |  | 12 | imprecise terminolgy | need a precise example of how the lifetime timer expires, what do you do if the timer expires in the middle of the last packet? | Reject - U - There is no facility in the MAC-PHY SAP which allows the MAC to interrupt an ongoing transmission, and therefore, the expiration of the timer during a transmission will not affect that transmission. |  | MAC Operation | MAC
796 | Durand, Roger | 9.6 | 87 | 31 | T | Y | 87 | 31 | Multirate support | 9.6 | ST |  | R |  |  | 12 | incomplete | what is the basic MCS for STBC? | Reject - U - you'll find it in 7.3.2.48 |  | MAC Operation | MAC
797 | Durand, Roger | 9.6 | 87 | 40 | T | Y | 87 | 40 | Multirate support | 9.6 | T |  | R |  |  | 12 | the RTS requests, the CTS grants, | the duration field is realtive to the CTS not the RTS | Reject - U - it is quite possible that a third-party STA receives only the RTS transmission due to hidden node effects, and therefore, the RTS has effectively "reserved" the medium. |  | MAC Operation | MAC
798 | Durand, Roger | 9.6 | 88 | 10 | T | Y | 88 | 10 | Multirate support | 9.6 | ST |  | R |  |  | 12 | fundamental error will create hidden nodes. | you mean the lowest rate not the highest rate, Eliminate the entire paragrph. | Reject - U - the highest rate is the correct qualifier - the BSS basic rate set includes the rates which all associated STA shall support in order to join the BSS and therefore, a transmission at any one of those rates is a transmission which may be recei |  | MAC Operation | MAC
799 | Durand, Roger | 9.6 | 88 | 20 | T | Y | 88 | 20 | Multirate support | 9.6 | ST |  | R |  |  | 12 | fundamentally not possible if rate adapation occurs. | elimnate the phrase "is the same as the duration of the control response frame at the originally chosen rate" | Reject - U - the "originally chosen rate" is a reference to the rate selected according to the control response frame rate selection rules of this very subclause - these rules normally result in a single rate being chosen - the sentence here is allowing a |  | MAC Operation | MAC
802 | Durand, Roger | 9.6 | 89 | 7 | T | Y | 89 | 7 | Multirate support | 9.6 | ST |  | R |  |  | 12 | fundamental error | change highest rate ot lowest rate | Reject - U - the highest rate is the correct qualifier - the BSS basic rate set includes the rates which all associated STA shall support in order to join the BSS and therefore, a transmission at any one of those rates is a transmission which may be recei |  | MAC Operation | MAC
803 | Durand, Roger | 9.9.3.2 | 91 | 15 | T | Y | 91 | 15 | Controlled-access admission control | 9.9.3.2 | T |  | R |  |  | 12 | imprecise terminolgy | define "nominal MSDU size" | Reject - U - nominal MSDU size is a parameter from the TSPEC element as defined in 7.3.2.30 |  | MAC Operation | MAC
813 | Durand, Roger | general and extension channel 7.3.2.20a |  |  | T | Y | 38 |  | New Extension Channel Offset element | 7.3.2.20a | DT |  | R |  |  | 17 | simple and the best solution for a clean environmnet | eliminate the usage of control and extension channel and just create 40 MHz wide channels in the center of 2ea 20 mhz channels given a "clean" environment ( IE channels 36 and 40 are 2ea 20 MHZ channels and channel 38 is a 40 MHZ channel) | Rejected: because it is not consistent with clause 17 legacy channelization |  | Coexistence | Coexistence
844 | Emeott, Stephen | 20.2.2.17 | 164 | 28-30 | T | Y | 164 | 28 | TXVECTOR ANTENNA_SET | 20.2.2.17 | ST |  | R |  |  | 10 | states that "at most 4 bits out of the 8 may be set to 1", but doesn't clarify which 4 (low order, high order, arbitrary?) | for an arbitrary receiver to make sense of this field, it seems as though the bits that are allowed to be used should be explicitly defined | Rejected: The relationship of the bits with specific antennas is arbitrary and not necessary or possible to specify. |  | PHY Interface | PHY
881 | Emeott, Stephen | 9.19.3 | 119 | 10 | T | Y | 119 | 10 | Immediate Response Frame Exchange for HT Control | 9.19.3 | T |  | R |  |  | 30 | It is confusing what setting the MFB to all ones means. In this clause, it means that an immediate response frame is not available whereas in clause 9.19.2 the value is used to to indicate the responder has discarded or abandoned the computation for an MRQ. It would be better if the responder used a different field or different set of values for the MFB to indicate when an immediate response is not available | Indicate that the responder set the "MFS and MFB" value to all ones instead of just the "MFB" | Reject to the grounds that current spec describes it clearly. |  | Link Adaptation | Beamforming & Adaptation
882 | Erceg, Vinko | 20.1 | 159 | 10 | E | N | 159 | 10 | Introduction | 20.1 | E |  | R |  |  | 6 | Introduction is an informative section. | Add (Informative) to the title: "Introduction (Informative)" |  |  | PHY General | PHY
962 | Erceg, Vinko | 20.3.5.2.3 | 218 | 10 | E | N | 218 | 10 | Compressed Steering Matrix Feedback | 20.3.5.2.3 | E |  | R |  |  | 6 | Equation (20-62) is redundant to (20-63) | Remove (20-62). | Keeping (20-62) improves readability |  | PHY Beamforming | Beamforming & Adaptation
972 | Erceg, Vinko | 7.2.1.7 | 22 | Figure n31 | E | N | 22 | 19 | Block Ack Request (BlockAckReq) frame format | 7.2.1.7 | E |  | R |  |  | 6 | Define BA | BA (block acknowledgement) | reject. BA is defined in P802.11-REVma-D6.0-redline |  | Block Ack | MAC
982 | Erceg, Vinko | 7.4.7.8 | 74 | 13 | E | N | 74 | 13 | Compressed Steering Matrices Feedback frame | 7.4.7.8 | E |  | R |  |  | 6 | LSB acronym is not defined | Define LSB (least significant bit) | The acronym is defined in IEEE 100 |  | Beamforming | Beamforming & Adaptation
983 | Erceg, Vinko | 7.4.7.8 | 74 | 13 | E | N | 74 | 13 | Compressed Steering Matrices Feedback frame | 7.4.7.8 | E |  | R |  |  | 6 | MSB acronym is not defined | Define MSB (most significant bit) | The acronym is defined in IEEE 100 |  | Beamforming | Beamforming & Adaptation
1011 | Fischer, Matthew | 11.2.3.1 | 145 | 21 | E | N | 145 | 21 | MIMO Power Save support | 11.2.3.1 | E |  | R |  |  | 6 | wrong tense | change "enabled its multiple Rx" to "enables its additional RX" | multiple Rx chains is clear. |  | Power Management | MAC
1027 | Fischer, Matthew | 11.4.4A.1 | 146 |  | E | Y | 146 |  | Introduction (Informative) | 11.4.4A.1 | E |  | R |  |  | 6 | the diagrams here should not appear - just include references to the appropriate clause where the TSPEC information is already on display | the diagrams here should not appear - delete them and just include references to the appropriate clause where the TSPEC information is already on display | These are already defined in section 7, this highlights the paramters that are relevant to PSMP. |  | PSMP | PSMP
1030 | Fischer, Matthew | 11.4.4A.1 | 147 | 12 | T | Y | 147 | 12 | Introduction (Informative) | 11.4.4A.1 | ST |  | R |  |  | 19 | it is not clear that a requesting STA can actually knowingly request addition of its TSPEC to an existing PSMP service, there is no part of the TSPEC that would allow it to request to be attached to any given PSMP instance - | reword this section to indicate that a STA may request PSMP service, but it is up to the AP to determine if the new TSPEC will be added to an existing instance or if a new instance will be created | Reject - U The beacon includes PSMP Service Period information. |  | PSMP | PSMP
1035 | Fischer, Matthew | 11.4.4A.2 | 148 | 13 | T | Y | 148 | 13 | Join PSMP | 11.4.4A.2 | T |  | R |  |  | 19 | the STA deserves to be able to expect the courtesy of a response | change "and transmits" to "and shall transmit" | Reject - U The text being referred to, is in line with the baseline spec |  | PSMP | PSMP
1037 | Fischer, Matthew | 11.4.4A.2 | 148 | 14 | T | Y | 148 | 14 | Join PSMP | 11.4.4A.2 | T |  | R |  |  | 19 | not sure how to make this normative | change "encoding" to "allowed encodings" - need to also add something in the sentence of the sort: "the AP shall respond with one of the result codes from the table" | Counter - Language is consistent with baseline spec. New text is not required. Delete text in line 13-14 "The encoding ….Table n26.6" - U |  | PSMP | PSMP
1043 | Fischer, Matthew | 11.4.4B | 148 | 34 | T | Y | 148 | 34 | Management of Unscheduled PSMP | 11.4.4B | T |  | R |  |  | 19 | confusing language | change "the same" to "a single" | Reject - U Language is in line with baseline |  | PSMP | PSMP
1057 | Fischer, Matthew | 11.5.2.1 | 149 | 7 | T | Y | 149 | 7 | Multiple TID Block Ack management under scheduled PSMP | 11.5.2.1 | ST |  | R |  |  | 19 | was it a requirement that a TSPEC for PSMP agreement in the 11.4.4A.1 clause shall have PSMP ack policy set to a specific value? If not, then this needs to change. | explicitly indicate the complete set of requirements for all fields in the TSPEC that sets up a PSMP session | Reject - U In the TSPEC you indicate the Access Policy (PSMP) and not the ACK policy. |  | PSMP | PSMP
1064 | Fischer, Matthew | 11.9.5.2 | 150 | 17 | E | Y | 150 | 17 | Rules | 11.9.5.2 | E |  | R |  |  | 6 | extra word | remove "NOTE -" | Note is used to indicate informative text. |  | Coexistence | Coexistence
1085 | Fischer, Matthew | 3 | 3 | 7 | E | Y | 3 | 7 | Definitions | 3 | E |  | R |  |  | 6 | "Uplink Transmission" should be "Up Link Transmission (ULT)" | "Uplink Transmission" should be "Up Link Transmission (ULT)" | Ed: disagree. Making this change would require chaning all "uplink" to "up link" in the text. There are many such occurrances. Uplink is a recognised and useful term. |  | General | General
1117 | Fischer, Matthew | 7.1.3.2 | 15 | 20 | T | Y | 15 | 20 | Duration/ID field | 7.1.3.2 | T |  | R |  |  | 15 | The use of the term "shall" has been deemed inappropriate for this clause and the sentence indicated here should really be in 7.1.4, since all QSTA duration value settings have already been redirected away from 7.1.3.2 and into 7.1.4. | Strike the word "shall" from the sentence "The Duration fields in the MAC Headers of MPDUs in an aggregate shall all carry the same value." and move the sentence to be placed at the end of 7.1.4 | It's good information to state here |  | Frame Formats | Frame Format
1121 | Fischer, Matthew | 7.1.3.5.3 | 16 | 6 | T | Y | 16 | 6 | Ack Policy subfield | 7.1.3.5.3 | T |  | R |  |  | 15 | "BA" not in Definitions section | "BA" needs to go into Definitions section | BA has already been defined in the base doc. |  | Frame Formats | Frame Format
1132 | Fischer, Matthew | 7.1.3.8 |  |  | T | Y | 17 |  | HT Control Field | 7.1.3.8 | ST |  | R |  |  | 15 | Want to allow for the possibility of providing MCS feedback with CSI feedback. Maybe it is already allowed implicitly. |  | Reject - already specified in 9.20.3 |  | Frame Formats | Frame Format
1147 | Fischer, Matthew | 7.2.2.2 | 32 | 2 | T | Y | 32 | 2 | QoS Null Embedding of Management Action | 7.2.2.2 | T |  | R |  |  | 15 | The note has no referant. | Delete the text "Note -" | No referant is required for informative note |  | Management Frames | Frame Format
1151 | Fischer, Matthew | 7.2.2.2 | 29 | 30 | T | Y | 29 | 30 | QoS Null Embedding of Management Action | 7.2.2.2 | E |  | R |  |  | 6 | Why do only some fields now show "0 or" when other fields are optional as well? | make consistant | In this case the QoS control field is required. Only address 4 is potentially variable. |  | Management Frames | Editorial
1171 | Fischer, Matthew | 7.3.1.14 | 36 | 24 | T | Y | 36 | 24 | Block Ack Parameter Set field | 7.3.1.14 | T |  | R |  |  | 12 | clumsy wording | Change wording of last sentence of the paragraph to read as follows: "In an ADDBA request frame, the Buffer Size subfield is advisory. The Recipient can be expected to operate in a manner as though it had set up the number of receiver buffers indicated in the ADDBA response." | Reject - 5 - 1 - |  | Block Ack | MAC
1230 | Fischer, Matthew | 7.4.7.2 | 58 | 13 | T | Y | 58 | 13 | MIMO Power Save Management Action Frame | 7.4.7.2 | T |  | R |  |  | 12 | There is a TBD | Replace the TBD with an element ID from ANA | Reject - U - ANA TBD will be resolved as part of the process |  | Power Management | MAC
1233 | Fischer, Matthew | 7.4.7.3 | 59 | 11 | T | Y | 59 | 11 | PCO Phase Request Management Action Frame | 7.4.7.3 | T |  | R |  |  | 17 | Move behavior to an appropriate subclause. | Move the behavior description out of clause 7 to say, clause 11. | Rejected: CID2235 |  | PCO | Coexistence
1253 | Fischer, Matthew | 9 |  |  | T | Y | 82 |  | MAC sublayer functional description | 9 | ST |  | W |  |  | 12 | Are STBC transmissions permitted if the Dual CTS protection bit is not set? |  | Withdrawn by commentor. |  | MAC Operation | MAC
1254 | Fischer, Matthew | 9 |  |  | T | Y | 82 |  | MAC sublayer functional description | 9 | ST |  | R |  |  | 12 | How does STBC interact with DLS? The use of Dual CTS protection for this exchange does not work. |  | Reject - U - 9.2.5.4.1 already covers this case. |  | MAC Operation | MAC
1267 | Fischer, Matthew | 9.10.7.1 | 93 | 19 | E | Y | 93 | 19 | BlockAck Extension Architecture | 9.10.7.1 | T |  | R |  |  | 12 | a few wording changes | after the word "operation" add the following: "or a combination of both" | Reject - U - we just don't like the commentor and want to slap him around. Ed: reclassified as technical |  | Block Ack | MAC
1277 | Fischer, Matthew | 9.10.7.4 | 94 |  | T | Y | 94 |  | Scoreboard context control in partial state | 9.10.7.4 | T |  | R |  |  | 12 | comparisons should not be circular - should define above and below | Use previous (existing within the base standard) block ack definitions for above and below for comparison operations to avoid problems when SN wraps - use half of space 2^11 to define what is above and what is below | Reject - U |  | Block Ack | MAC
1309 | Fischer, Matthew | 9.15.1 | 106 |  | T | Y | 106 |  | L-SIG TXOP Protection Rules at the Initiator | 9.15.1 | T |  | R |  |  | 18 | "contain" is not accurate | change "contain" to "express" throughout the section | Rejected: "contain" is preferred to "express" |  | Protection Mechanisms | Coexistence
1316 | Fischer, Matthew | 9.15.2 | 106 |  | T | Y | 106 |  | L-SIG TXOP Protection Rules at the Responder | 9.15.2 | T |  | R |  |  | 18 | "contain" is not accurate | change all forms of "contain" to the equivalent form of "express" throughout the section | Rejected: "contain" is preferred to "express" (will continue to discuss) |  | Protection Mechanisms | Coexistence
1332 | Fischer, Matthew | 9.17.1 | 109 | 19 | T | Y | 109 | 19 | Reverse direction aggregation exchanges | 9.17.1 | T |  | R |  |  | 12 | is MORE PPDU used by both initiator and responder or just one of these? Be explicit! | indicate that the MORE PPDU bit is only used by the responder | Reject - U - the bit changes name depending upon the role of the transmitter |  | MAC Operation | MAC
1340 | Fischer, Matthew | 9.17.2 | 110 | 18 | T | Y | 110 | 18 | Bi-Directional Data Exchange Rules | 9.17.2 | ST |  | R |  |  | 12 | don't we need a "shall"? | not sure how to work it in | Reject - U |  | MAC Operation | MAC
1341 | Fischer, Matthew | 9.17.2 | 110 | 20 | T | Y | 110 | 20 | Bi-Directional Data Exchange Rules | 9.17.2 | ST |  | R |  |  | 12 | don't we need a "shall"? | not sure how to work it in | Reject - U |  | MAC Operation | MAC
1343 | Fischer, Matthew | 9.17.2 |  |  | E | N | 110 |  | Bi-Directional Data Exchange Rules | 9.17.2 | E |  | R |  |  | 6 | extraneous words | feel free to delete the "NOTE x" language - it is unecessary. | Notes in this format are part of IEEE-SA style, and contain only informative text. The style guide says that informative text should not appear outside notes, informative annexes or footnotes. |  | MAC Operation | MAC
1347 | Fischer, Matthew | 9.17.3 | 111 | 8 | T | Y | 111 | 8 | Constraints regarding responses | 9.17.3 | ST |  | R |  |  | 12 | if you're going to list this case, then you have to list the other case | add parallel language which disallows further transmissions by the responder after it has transmitted a PPDU containing an MPDU requiring immediate response | Reject - U - no change required - responder behavior cannot be forced in this case |  | MAC Operation | MAC
1405 | Fischer, Matthew | 9.18.3.1 | 117 | 3 | E | N | 117 | 3 | ULT payload retransmission | 9.18.3.1 | E |  | R |  |  | 6 | extra words | delete the text "NOTE 2-" | Notes in this format are part of IEEE-SA style, and contain only informative text. The style guide says that informative text should not appear outside notes, informative annexes or footnotes. |  | PSMP | PSMP
1416 | Fischer, Matthew | 9.19.2 | 118 | 39 | E | N | 118 | 39 | Link Adaptation using the HT Control Field | 9.19.2 | E |  | R |  |  | 6 | no need for the designation "NOTE" | Remove the text "NOTE-" | Notes in this format are part of IEEE-SA style, and contain only informative text. The style guide says that informative text should not appear outside notes, informative annexes or footnotes. |  | Link Adaptation | Beamforming & Adaptation
1425 | Fischer, Matthew | 9.2.5.4 | 83 |  | T | Y | 83 |  | Setting and resetting the NAV | 9.2.5.4 | T |  | R |  |  | 12 | The specific language used here, regarding the "most recent basis to update its NAV" is a bit off - "update" in the case of NAV, means to check to see if the NAV should be modified. So every frame received which has an RA which does not match the MAC address of the STA will be an "updater". In this instance, there is an implication that the update caused a change - so the the language needs to change to show that the NAV did change. I think that simply replacing "update" with "change" will work. | Change the word "update" to "change" in four places in this section | Reject - U - the body feels that the language adequately expresses the distinction required to allow a comformant implementation to be created |  | MAC Operation | MAC
1428 | Fischer, Matthew | 9.2.5.4.1 | 84 | 12 | T | Y | 84 | 12 | Dual CTS Protection | 9.2.5.4.1 | ST |  | R |  |  | 17 | Does the TXOP for the STA include TXOPs which are part of a DLS exchange? If so, what does the exchange look like? | Define the rules of protocol for the DLS case when Dual CTS is in force and a STA is using STBC. Maybe such rules belong somewhere in 11? | Rejected: because behaviour already defined in 9.2.5.4.1 |  | Protection Mechanisms | Coexistence
1447 | Fischer, Matthew | 9.23.2 | 129 | 29 | E | N | 129 | 29 | STA CCA sensing 40/20MHz BSS | 9.23.2 | E |  | R |  |  | 6 | extra words | remove the text "NOTE 1 -" | This is the IEEE-SA style for informative notes. |  | Coexistence | Coexistence
1448 | Fischer, Matthew | 9.23.2 | 129 | 33 | E | N | 129 | 33 | STA CCA sensing 40/20MHz BSS | 9.23.2 | E |  | R |  |  | 6 | extra words | remove the text "NOTE 2 -" | This is the IEEE-SA style for informative notes. |  | Coexistence | Coexistence
1452 | Fischer, Matthew | 9.23.4 | 130 | 12 | E | N | 130 | 12 | NAV assertion in 40/20Mhz BSS | 9.23.4 | E |  | R |  |  | 6 | extraneous words | remove the text "NOTE - " | This is the IEEE-SA style for informative notes. |  | Coexistence | Coexistence
1470 | Fischer, Matthew | 9.6 | 87 | 27 | T | Y | 87 | 27 | Multirate support | 9.6 | ST |  | R |  |  | 12 | The bullet item is a tautology. Maybe there should be a list of the cases when it is legal to send a control frame at STBC rates. As it stands, it basically sounds like any STA can send an STBC control frame at any time. | Give a list of the conditions, or make a general reference that indicates that STBC control frame transmissions are only allowed under specific circumstances. I don't even know what those conditions are. | Reject - U - |  | MAC Operation | MAC
1505 | Godfrey, Tim | 20.3.16 | 231 | 24 | E | N | 231 | 24 | PLCP transmit procedure | 20.3.16 | E |  | R |  |  | 6 | In most places in the document, "Green Field" is two words. Here it is one. | Change to "Green Field" | Prefer "Greenfield" throughout the doc. |  | PLCP | PHY
1506 | Godfrey, Tim | 20.3.17 | 233 | 5 | E | N | 233 | 5 | PLCP receive procedure | 20.3.17 | E |  | R |  |  | 6 | In most places in the document, "Green Field" is two words. Here it is one. | Change to "Green Field" | Prefer "Greenfield" throughout the doc. |  | PLCP | PHY
1507 | Godfrey, Tim | 20.3.17 | 234 | 18 | E | N | 234 | 18 | PLCP receive procedure | 20.3.17 | E |  | R |  |  | 6 | In most places in the document, "Green Field" is two words. Here it is one. | Change to "Green Field" | Prefer "Greenfield" throughout the doc. |  | PLCP | PHY
1509 | Godfrey, Tim | 20.3.3.3 | 195 | 1 | E | N | 195 | 1 | Greenfield preamble and header fields | 20.3.3.3 | E |  | R |  |  | 6 | In most places in the document, "Green Field" is two words. Here it is one. | Change to "Green Field" | see 930 |  | PLCP Greenfield | PHY
1510 | Godfrey, Tim | 20.3.4.3.3 | 199 | 3 | T | Y | 199 | 3 | Low density parity check codes (optional ECC) | 20.3.4.3.3 | DT |  | R |  |  | 10 | Low Density Parity Check Codes does not offer sufficient benefit to justify the additional complexity in the standard. Optional coding modes that were adopted in previous amendments have not been widely deployed, but must be maintained in the standard indefinitely | Remove LDPC here and throughout the document | Reject: The benefits of LDPC over BCC encoding have been demonstrated in Doc #802.11-06/0625r1, wherein the LDPC codes provide a clear benefit especially for larger packet sizes and for lower code rates, the latter of which has the effect of increasing ra |  | PLCP Coding | PHY
1514 | Godfrey, Tim | 7.1.2 | 14 | 29 | T | N | 14 | 29 | General frame format | 7.1.2 | ST |  | R |  |  | 15 | The HT Control field is only applicable to HT devices, but adding this statement shown would make it present in the MAC header for all 802.11 devices. | Clarify when the HT Control field is present. | Fig 19 shows all optional fields |  | Frame Formats | Frame Format
1515 | Godfrey, Tim | 7.1.3.1.2 | 15 | 4 | E | N | 15 | 4 | Type and Subtype Fields | 7.1.3.1.2 | E |  | R |  |  | 6 | The text at the bottom of Table 1 (line 52) in P802.11-REVma-D5.2-redline.pdf needs to be updated to account for the changes in 802.11n. The frame types where the QoS Control Field is present are currently specified. With the addition of 802.11n, the inclusion of the HT Control Field based on the Order bit needs to be specified here as well. | Expand the text below Table 1 to specify that the HT Control Field is present if the Order bit is set in the Frame Control Field. (or provide cross-reference to 7.1.3.1.10) | 7.1.3.1.2 is about type and subtype bits. The QoS Control field is mentioned because its presence depends on these bits. The HTC does not depend on these bits, and this is the wrong place to say anything about the ORDER bit. |  | Frame Formats | Frame Format
1518 | Godfrey, Tim | 9.23.5 | 130 | 9 | E | N | 130 | 9 | Frame transmission in 40/20Mhz BSS | 9.23.5 | E |  | R |  |  | 6 | Awkward wording: "An HT STA that has to transmit a response control frame it responds using same channel as the related frame has been received as described in this section." | Change "it responds using same channel" to "responds using the same channel" | Fixed by resolution to earlier editorial comment |  | Coexistence | Coexistence
1534 | Gu, Daqing | 20.3.4.8 | 215 | 1 | E | N | 215 | 1 | Non-HT duplicate transmission | 20.3.4.8 | E |  | R |  |  | 6 | Is (20-56) representing Non-HT duplicate transmission in the upper or lower channels? What is d_k mean? | Add sentences before (20-56) to clarify. | It is clear that this equation represents transmission in both upper and lower halves, as this is non-HT duplicate transmission. See also resolution to comment 4483 |  | Coexistence | Coexistence
1539 | Haisch, Fred | 20.3.2.3 | 174 | 8 | E | N | 174 | 8 | Modulation and Coding Scheme (MCS) | 20.3.2.3 | E |  | R |  |  | 6 | Page 174, Clause 20.3.2.3 - Add "index" after "(MCS)" in the first line of the first paragraph. | See Coment | The tables show the modulation coding schemes in addition to MCS index. Hence rejected. |  | PLCP MCS | PHY
1632 | Hiertz, Guido | 20.1 | 159 | 14 | T | Y | 159 | 14 | Introduction | 20.1 | DT |  | R |  |  | 10 | "The HT device shall be compliant with 802.11a/b/g standards." This unnecessarily reduces efficiency. | 802.11n-only devices shall be allowed too. | Reason for rejection: The PAR requires backward compatability. |  | PHY General | PHY
1639 | Hillman, Garth | 4.0 | 4 | 17-19 | E | N | 4 | 17 | Abbreviations and acronyms | 4 | E |  | R |  |  | 6 | Why use 'non-HT' and not 'Legacy' for L-SIG or L-LTF or L-SIG? | use Legacy | The whole topic of naming requires discussion. However 'legacy' is not a term that can be used meaningfully in a standard to describe compliant implementations of itself. |  | General | General
1647 | Hillman, Garth | 9.18.1.1.2 | 114 | 4 | E | N | 114 | 4 | Up Link Transmission | 9.18.1.1.2 | E |  | R |  |  | 6 | Grammar: field contains -> field which contains | change | Fixed by resolution to earlier editorial comment |  | PSMP | PSMP
1733 | Inoue, Yasuhiko | 7.1.3.1.10 | 15 | 14 | T | Y | 15 | 14 | Order field | 7.1.3.1.10 | DT |  | R |  |  | 15 | "All non-HT QSTAs set this subfield to 0." 802.11e has already been ratified and there are many products operating without this restriction, the above text does not seem to be appropriate. | We can use other bit in the frame control field such as version field to signal inclusion on HT control field. | The current standards require that all QSTAs set the order bit to 0 |  | Frame Formats | Frame Format
1734 | Inoue, Yasuhiko | 7.1.4 | 22 | 3 | T | Y | 22 | 3 | Duration/ID field in data and management frames | 7.1.4 | T |  | R |  |  | 15 | Do we need to change text for HCCA TXOP? |  | Inadequate information to make a decision whether a change is required |  | Frame Formats | Frame Format
1740 | Inoue, Yasuhiko | 7.2.2 | 30 | 3-4 | T | Y | 30 | 3 | Data frames | 7.2.2 | T |  | R |  |  | 15 | "The setting of the Order field determines whether the HT Control field is present, as specified in 7.1.3.1.10. The HT Control field is defined in 7.1.3.8." Do not use order bit to signal the presence of HT Control field | Use other bit in the Frame Control field. | Rejected - inadequate justification |  | Frame Formats | Frame Format
1744 | Inoue, Yasuhiko | 7.3.2.47.2 | 42 |  | T | Y | 42 |  | HT Capabilities Info field | 7.3.2.47.2 | ST |  | R |  |  | 15 | Table n16, Definition of MIMO Power Save: "Indicates whether the STA is operating MIMO power save (see 11.2.3.1). ..." This seems to be something like status rather than capcbility and I am not sure whether it is appropriate to be included in a IE contained by Association/Reassociation/Probe procedures. | What is necessary here is just one bit to indicate whether the station is capable of MIMO Power Save. |  |  | HT Elements | Frame Format
1748 | Inoue, Yasuhiko | 9.19.2 | 118 | 9-36 | T | Y | 118 | 9 | Link Adaptation using the HT Control Field | 9.19.2 | T |  | R |  |  | 30 | In the first paragraph of 9.19.2: "If the HT Control field is included in more than one frame (i.e., more than one +HTC frame) within the same PPDU, the MRQ bit and the MRS field in each +HTC frame shall be set to the same value." From line 35 to 36: "If the HT Control field is included in more than one frame within the same PPDU, the responder may provide MFB corresponding to different MFS values in different frames." I do not think the above sentences are consistent and do not know which one is correct. | Clarify | Rejected on the basis that the two sentences referred to by the commenter refer to distinct parts of HTC and this is intentional and correct. Only a single request for MCS feedback can be included in a single PPDU, but feedback responding to more than on |  | Link Adaptation | Beamforming & Adaptation
1758 | Jang, KyungHun | 7.1.3.5.3 | 6 |  | T | N | 6 |  | Ack Policy subfield | 7.1.3.5.3 | ST |  | R |  |  | 15 | The case when this particular setting of ACK policy bits will be interpreted as 'Implicit BA' is not clearly described. The clause 9.18.3 states that ACK can be implicitly requested using the 'normal ACK' setting of these bits and the description shown in this table should be in agreement with this clause. | Change 'Normal Ack or Implicit Block Ack' to 'Normal Ack or Implicit Block Ack within PSMP period.' | Implicit BA can also be used outside PSMP |  | Frame Formats | Frame Format
1779 | Ji, Lusheng | Title | i | 28 | E | N | -1 | 28 | Title | Title | E |  | R |  |  | 6 | check zip code. 2005 Style Guide says 08855 | Change zip code to 08855 if correct. See 2005 Style Guide clause 4.2.2. | The style guide is inconsistent. The draft follows section 4.2.2 of the 2005 style guide |  | General | General
1784 | Ji, Lusheng | General | 0 | 0 | E | N | 0 | 0 | General | General | E |  | R |  |  | 6 | Pdf file doesn't have bookmarks for each clause | Please add them | This is an issue cause by the IEEE-SA Word template. The editor is investigating this with IEEE-SA staff who are authors of the template. It appears than an upgrade to Acrobat 7 may fix the problem, however no change to the draft will resolve the issue |  | General | General
1785 | Ji, Lusheng | General | 0 | 0 | E | N | 0 | 0 | General | General | E |  | R |  |  | 6 | Line numbers are not shown when there is a Table in the text | Please add them | This is Word's interpretation of what a line number is. Any manual alternative would require manually updating line numbers whenever pagination changed. This is not feasible. |  | General | General
1795 | Ji, Lusheng | Boilerplate | 1 | 23 | E | Y | 1 | 23 | Boilerplate | Boilerplate | E |  | R |  |  | 6 | Format of Equation numbers is not acceptable for an Amendment to an existing standard | Follow the 2005 Style Guide | The 2005 style guide does not describe numbering of the form e.g. 20-3 where 20 is the chapter number. However it does describe this use for Tables and Figures to be used in documents of "considerable length". In the editor's opinion, it is reasonable t |  | General | General
1796 | Ji, Lusheng | Boilerplate | 1 | 25 | E | Y | 1 | 25 | Boilerplate | Boilerplate | E |  | R |  |  | 6 | Format of Figure and Table numbers is not acceptable for an Amendment to an existing standard | Follow the 2005 Style Guide | It is impractical to attempt numbering these correctly now. Numbering is a nightmare, and compliant TGn Draft numbering would be dependent on the contents of amendments that will be published prior to this, but are not yet published. As their contents |  | General | General
1820 | Ji, Lusheng | 4 | 4 | 9 | T | Y | 4 | 9 | Abbreviations and acronyms | 4 | T |  | R |  |  | 4 | The acronym "HT" is extremely presumptuous. As the text of this amendment will be incorporated into a base standard, and it is hoped that the base standard will have a long life, the term "HT" will become incorrect in a few years. | Change "HT" throughout to something other than a marketing term | Gen AdHoc: See CID 1786 |  | General | General
1821 | Ji, Lusheng | 4 | 4 | 13 | E | N | 4 | 13 | Abbreviations and acronyms | 4 | E |  | R |  |  | 6 | Acronym "IE" is not acceptable to IEEE | delete definition of this acronym. Spell this out wherever it appears. | IE is used in the baseline, so it is acceptable. However there is no clause 4 entry for it, so it appropriate to have one. |  | General | General
1861 | Ji, Lusheng | 5.2.7.1 | 7 | 4 | E | N | 7 | 4 | PHY Enhancements Requiring MAC Signaling | 5.2.7.1 | E |  | R |  |  | 6 | Table n1 would be more appropriate as a dash list in the text | Make this a dash list | It is less approrpriate as a dashed list because per item information is required. |  | Features | General
1875 | Ji, Lusheng | 5.2.7.2 | 7 | 9 | E | N | 7 | 9 | General description of HT Features | 5.2.7.2 | E |  | R |  |  | 6 | Table n2 would be more appropriate as a dash list in the text | Make this a dash list | It is less approrpriate as a dashed list because per item information is required. |  | Features | General
1883 | Ji, Lusheng | 5.3.2 | 9 | 34 | E | N | 9 | 34 | DSS | 5.3.2 | E |  | R |  |  | 6 | Heading with no text changes indicated | Heading is required for context |  |  | 0 | General
1886 | Ji, Lusheng | 5.6 | 10 | 32 | E | Y | 10 | 32 | Relationship between services | 5.6 | E |  | R |  |  | 6 | 11r change to this text is missing | Track 11r | TGr 2.1 (the latest release) does not change this section (now 11.3) |  | General | General
1894 | Ji, Lusheng | 6.1.5 | 13 | 1 | E | N | 13 | 1 | MAC data service architecture | 6.1.5 | E |  | R |  |  | 6 | Proper editor's instruction for a Figure is "Replace" | Fix Editor's instruction | Reject: Ed: checked with the IEEE-SA and 802.11 editor, and replace is permitted for figures. |  | MAC Interface | MAC
1895 | Ji, Lusheng | 6.1.5 | 13 | 1 | E | N | 13 | 1 | MAC data service architecture | 6.1.5 | E |  | R |  |  | 6 | Underlining in the Figure is not appropriate | delete the underlining in Figure | Reject: the underlining is to indicate the change in the figure |  | MAC Interface | MAC
1912 | Ji, Lusheng | 7.1.3.2 | 15 | 20 | E | N | 15 | 20 | Duration/ID field | 7.1.3.2 | E |  | R |  |  | 6 | Not clear what duration value all MPDUs carry | specify the value of duration | The addition says that the duration values are all the same in an A-MPDU. The existing text in the baseline says what values are permitted. |  | Frame Formats | Frame Format
1924 | Ji, Lusheng | 7.1.3.8 | 18 | 3 | T | Y | 18 | 3 | HT Control Field | 7.1.3.8 | DT |  | R |  |  | 15 | 11k defined a structure for measurement requests and responses. This amendment should use it rather than inventing yet another mechanism to do the same | Link Adaption Control belongs as an application of the Radio Measurement Request/Response Action frames, defined in 7.4.5.1 and 7.4.5.2 (in 11k). The definition of the Measurement Request belongs in the Measurement Request element, defined in a sub-clause in 7.3.2.21. The definition of the Measurement Report belongs in the Measurement Report Element, defined in a sub-clause in 7.3.2.22. | 11k does not define a MCS feedback mechanism |  | Frame Formats | Frame Format
1926 | Ji, Lusheng | 7.1.3.8 | 18 | 4 | T | Y | 18 | 4 | HT Control Field | 7.1.3.8 | T |  | R |  |  | 15 | Table n3 contains procedures to be followed by STAs. Procedures don't belong in clause 7 | Move the procedures to an appropriate clause | The table only contains descriptives |  | Frame Formats | Frame Format
1929 | Ji, Lusheng | 7.1.3.8 | 18 | 5 | T | Y | 18 | 5 | HT Control Field | 7.1.3.8 | T |  | R |  |  | 15 | Procedures don't belong in clause 7 | Move the procedures to an appropriate clause | Rejected - rthe referred text does not represent a procedure |  | Frame Formats | Frame Format
1933 | Ji, Lusheng | 7.1.3.8 | 19 | 1 | T | Y | 19 | 1 | HT Control Field | 7.1.3.8 | DT |  | R |  |  | 15 | 11k defined a structure for measurement requests and responses. This amendment should use it rather than inventing yet another mechanism to do the same | Antenna Selection Training belongs as an application of the Radio Measurement Request/Response Action frames, defined in 7.4.5.1 and 7.4.5.2 (in 11k). The definition of the Measurement Request belongs in the Measurement Request element, defined in a sub-clause in 7.3.2.21. The definition of the Measurement Report belongs in the Measurement Report Element, defined in a sub-clause in 7.3.2.22. | Rejected - 11k frames are only management types. 11n uses these frames for real-time tracking and feedback |  | Frame Formats | Frame Format
1934 | Ji, Lusheng | 7.1.3.8 | 20 | 2 | T | Y | 20 | 2 | HT Control Field | 7.1.3.8 | T |  | R |  |  | 15 | Procedures don't belong in clause 7 | Move the procedures to an appropriate clause | The statement is viewed as a description rather than a procedural statement |  | Frame Formats | Frame Format
1935 | Ji, Lusheng | 7.1.3.8 | 20 | 6 | T | Y | 20 | 6 | HT Control Field | 7.1.3.8 | DT |  | R |  |  | 15 | 11k defined a structure for measurement requests and responses. This amendment should use it rather than inventing yet another mechanism to do the same | Calibration Position and Calibration Sequence belongs as an application of the Radio Measurement Request/Response Action frames, defined in 7.4.5.1 and 7.4.5.2 (in 11k). The definition of the Measurement Request belongs in the Measurement Request element, defined in a sub-clause in 7.3.2.21. The definition of the Measurement Report belongs in the Measurement Report Element, defined in a sub-clause in 7.3.2.22. | See reason for rejection to CID 1933 |  | Frame Formats | Frame Format
1938 | Ji, Lusheng | 7.1.3.8 | 20 | 10 | T | Y | 20 | 10 | HT Control Field | 7.1.3.8 | T |  | R |  |  | 15 | Procedures don't belong in clause 7 | Move the procedures to an appropriate clause | See 1126 - the referenced sentence has been reworded to state the definition of the calibration field. |  | Frame Formats | Frame Format
1946 | Ji, Lusheng | 7.1.4 | 22 | 2 | T | Y | 22 | 2 | Duration/ID field in data and management frames | 7.1.4 | T |  | R |  |  | 15 | Changing "minimum" to "either" means the transmitter algorithm needs to be specified. When is the transmitter to use one versus the other? | Make the sub-items 1) and 2) into c) and d) in the main list. Main list is already a choice of the various alternatives. Add some explanation for when each of these choices is to be used. | Rejected - this is an implementation choice and should not be included in the Frame format section. Instruct the editor to look at the list to make structure changes if appropriate |  | Frame Formats | Frame Format
1957 | Ji, Lusheng | 7.2.1.7 | 23 | 1 | E | Y | 23 | 1 | Block Ack Request (BlockAckReq) frame format | 7.2.1.7 | E |  | R |  |  | 6 | IEEE Style Guide specifically disallows a "Delete" followed by an "Insert". Use "Change". See 2005 Style Guide 21.3. | Show the changes to this text with strikethrough and underlining | Have consulted with IEEE-SA staff. When deleting material and inserting unrelated paragraphs, it is not necessary to show as a Change. |  | Block Ack | MAC
1968 | Ji, Lusheng | 7.2.1.8 | 25 | 17 | T | Y | 25 | 17 | Block Ack (BlockAck) frame format | 7.2.1.8 | T |  | R |  |  | 12 | Need to change the sentence above Figure 34 to be consistent with the new Figure 33 | Make change indicated in comment | Reject - cannot determine that there is a problem as the commentor contends. |  | Block Ack | MAC
1970 | Ji, Lusheng | 7.2.1.8 | 26 | 1 | E | Y | 26 | 1 | Block Ack (BlockAck) frame format | 7.2.1.8 | E |  | R |  |  | 6 | IEEE Style Guide specifically disallows a "Delete" followed by an "Insert". Use "Change". See 2005 Style Guide 21.3. | Show the changes to this text with strikethrough and underlining | Ed: Have consulted with IEEE-SA staff. When deleting material and inserting unrelated paragraphs, it is not necessary to show as a Change. |  | Block Ack | MAC
1983 | Ji, Lusheng | 7.2.2 | 29 | 30 | E | Y | 29 | 30 | Data frames | 7.2.2 | E |  | R |  |  | 6 | Keep the entire Figure on one page | Make change indicated in comment | reject: formating will change with update to draft |  | Frame Formats | Frame Format
1984 | Ji, Lusheng | 7.2.2 | 29 | 30 | E | Y | 29 | 30 | Data frames | 7.2.2 | E |  | R |  |  | 6 | Underlining in the Figure is not appropriate | Remove the underlining. Four places in this Figure | Reject: the underlining is to indicate the change in the figure |  | Frame Formats | Frame Format
1986 | Ji, Lusheng | 7.2.2 | 29 | 30 | T | Y | 29 | 30 | Data frames | 7.2.2 | T |  | R |  |  | 15 | Change in Figure 35 "0 or 6" (was 6) and "0 or 2" (was 2) requires some explanatory text | Add an explanation of when "Address 4" is present and when it is absent. Add an explanation of when "QoS Control" is present and when it is absent. | Rejected - The description for each field is in the baseline |  | Frame Formats | Frame Format
1987 | Ji, Lusheng | 7.2.2.1 | 30 | 6 | T | Y | 30 | 6 | Aggregated MSDU Format (A-MSDU) | 7.2.2.1 | DT |  | R |  |  | 15 | 11n is defining both A-MSDU and A-MPDU, as two different aggregation techniques, but that do essentially the same function. | Pick one and delete the other. A-MPDU seems more general, since it includes the MAC header and can aggregate more different types of frames. Whichever is retained should be allowed with all possibly PHYs. | see 4260 |  | A-MSDU | General
1997 | Ji, Lusheng | 7.2.2.2 | 31 | 14 | T | Y | 31 | 14 | QoS Null Embedding of Management Action | 7.2.2.2 | T |  | R |  |  | 15 | Setting "No Frame Body" in the MAC header means there is no data in the frame. | Please give a justification for such a change. | The commenter does not indicate a change required in the draft |  | Management Frames | Frame Format
1998 | Ji, Lusheng | 7.2.2.2 | 31 | 15 | T | Y | 31 | 15 | QoS Null Embedding of Management Action | 7.2.2.2 | T |  | R |  |  | 15 | If the length of the frame indicates that it isn't empty (in spite of the MAC header saying it should be), isn't that enough of an indication that it isn't empty? Why does HT need the MA field of the HT Control Field to be set to 1 also? | Please clarify | The length specifies that there is additional information. The MA bit tells tells what type of informaytion it is. |  | Management Frames | Frame Format
2034 | Ji, Lusheng | 7.2.3.8 | 34 | 19 | T | Y | 34 | 19 | Probe Request frame format | 7.2.3.8 | T |  | R |  |  | 15 | Why is the HT Capabilities IE being added to Probe Requests. What possible use does an AP have for this information when it is being probed? | Please clarify why this IE is being included in the Probe Request | The HT capabilities IE contains supported MCS set |  | Management Frames | Frame Format
2087 | Ji, Lusheng | 7.3.2.20A | 38 | 15 | T | N | 38 | 15 | New Extension Channel Offset element | 7.3.2.20A | T |  | R |  |  | 17 | "New Extension Channel Offset" - it won't be "new" forever | Remove "New" from the name of the IE | Reject: because the element is used to signal transition from old to new channel |  | Coexistence | Coexistence
2088 | Ji, Lusheng | 7.3.2.20A | 38 | 15 | T | N | 38 | 15 | New Extension Channel Offset element | 7.3.2.20A | ST |  | R |  |  | 17 | Why is this using its own information element IE, rather than being included in the Channel Switch Announcement element? | Consider adding this information to the existing IE, rather than allocating a new one | Rejected: because this element is required only when 40 MHz channel switch is being made. In all other instances of switching this element is not necessary. |  | Coexistence | Coexistence
2090 | Ji, Lusheng | 7.3.2.20A | 38 | 20 | E | N | 38 | 20 | New Extension Channel Offset element | 7.3.2.20A | E |  | R |  |  | 6 | Keep the Figure and caption on the same page | Make change indicated in comment | reject: formating will change with update to draft |  | Coexistence | Coexistence
2117 | Ji, Lusheng | 7.3.2.37 | 40 | 17 | T | Y | 40 | 17 | Information elements | 7.3.2 | ST |  | R |  |  | 15 | Extensions to the Neighbor report to indicate HT support is missing | add fields to the Neighbor Report IE to provide a subset of the HT Capabilities | The capabilities provided by the neighbor Report IE is sufficient |  | Management Frames | Frame Format
2133 | Ji, Lusheng | 7.3.2.47.2 | 42 | 3 | T | Y | 42 | 3 | HT Capabilities Info field | 7.3.2.47.2 | DT |  | R |  |  | 15 | No reason to advertise the TX capability for STBC, just advertise the RX capability | Make change indicated in comment | The reason for rejection is the AP needs to know if the STA is capable of STBC transmission so that it can enable dual CTS mode |  | HT Elements | Frame Format
2136 | Ji, Lusheng | 7.3.2.47.2 | 43 | 0 | T | Y | 43 | 0 | HT Capabilities Info field | 7.3.2.47.2 | T |  | R |  |  | 15 | N-Delayed Block Ack is a MAC function, not PHY | Move this capability bit to the MAC capabilities | N-delayed Block Ack is a HT capability |  | HT Elements | Frame Format
2137 | Ji, Lusheng | 73.2.47.2 | 43 | 0 | T | N | 43 | 0 | HT Capabilities Info field | 7.3.2.47.2 | T |  | R |  |  | 15 | DSSS/CCK - "BSS does/does not allow…" | Change to "AP" | BSS includes IBSS |  | HT Elements | Frame Format
2141 | Ji, Lusheng | 7.3.2.47.2 | 43 | 0 | T | N | 43 | 0 | HT Capabilities Info field | 7.3.2.47.2 | T |  | R |  |  | 15 | PSMP support - "BSS does/does not…" | Change to "device", remove conditional definition since its meaning isn't based on frame type | BSS is correct and more informative than device. |  | HT Elements | Frame Format
2150 | Ji, Lusheng | 7.3.2.47.4 | 45 | 6 | E | N | 45 | 6 | Supported MCS set field | 7.3.2.47.4 | E |  | R |  |  | 6 | Text of the NOTE should be smaller font | Change text to be 9pt font | Text is 9pt in the published D1.0 |  | HT Elements | Frame Format
2161 | Ji, Lusheng | 7.3.2.47.6 | 47 | 2 | T | Y | 47 | 2 | Transmit Beamforming Capability | 7.3.2.47.6 | ST |  | R |  |  | 21 | Capability should be provided for fixed beam forming, using a directed matrix rather than implicit or explicit channel sounding. | Modify language to add option to create arbitrary beam from matrix passed down from a higher layer [than the PHY]. | Rejected to the grounds that the spec already specified it. |  | Beamforming | Beamforming & Adaptation
2167 | Ji, Lusheng | 7.3.2.47.6 | 49 | 0 | E | N | 49 | 0 | Transmit Beamforming Capability | 7.3.2.47.6 | E |  | R |  |  | 6 | Table title should be repeated on each continuation page | Add table title | This is not possible in Word. The style guide recommends, but does not require this. |  | Beamforming | Beamforming & Adaptation
2168 | Ji, Lusheng | 7.3.2.47.6 | 50 | 0 | E | N | 50 | 0 | Transmit Beamforming Capability | 7.3.2.47.6 | E | 2167 | R |  |  | 6 | Table title should be repeated on each continuation page | Add table title | This is not possible in Word. The style guide recommends, but does not require this. |  | Duplicate | Duplicate
2200 | Ji, Lusheng | 7.4.1.5 | 55 | 9 | E | N | 55 | 9 | Channel Switch Announcement frame format | 7.4.1.5 | E |  | R |  |  | 6 | Incorrect editor's instructions | Proper editing instruction for a Figure is "Replace" | The use of replace is allowed for figures (Ed: I have verified this with IEEE-SA staff). It is appropriate where the changes may be clearly marked, such as this. |  | Management Frames | Frame Format
2201 | Ji, Lusheng | 7.4.1.5 | 55 | 10 | E | N | 55 | 10 | Channel Switch Announcement frame format | 7.4.1.5 | E |  | R |  |  | 6 | Don't underline in Figure | Remove underlining | The underlining is required with the "change" editorial instruction. |  | Management Frames | Frame Format
2204 | Ji, Lusheng | 7.4.2 | 55 | 18 | E | N | 55 | 18 | QoS Action frame details | 7.4.2 | E |  | R |  |  | 6 | Heading with no text changes indicated | Delete heading with empty content | Heading is required to provide context for 7.4.3.1 |  | Management Frames | Frame Format
2261 | Ji, Lusheng | 7.4.7.4 | 61 | 9 | T | Y | 61 | 9 | MIMO Channel Measurement frame | 7.4.7.4 | ST |  | R |  |  | 21 | encoding not given for the coefficients | Reference 7.1.1 for encoding conventions | Rejected on the grounds that the encoding is specified in the text as two's complement. Commenter should submit clarifying comments |  | Beamforming | Beamforming & Adaptation
2264 | Ji, Lusheng | 7.4.7.4 | 59 | 18 | T | Y | 59 | 18 | MIMO Channel Measurement frame | 7.4.7.4 | DT |  | R |  |  | 21 | 11k defined a structure for measurement requests and responses. This amendment should use it rather than inventing yet another mechanism to do the same | Reciprocity Correction Measurement belongs as an application of the Radio Measurement Request/Response Action frames, defined in 7.4.5.1 and 7.4.5.2 (in 11k). The definition of the Measurement Request belongs in the Measurement Request element, defined in a sub-clause in 7.3.2.21. The definition of the Measurement Report belongs in the Measurement Report Element, defined in a sub-clause in 7.3.2.22. | Rejected on the grounds that these MA frames will end up in the proper places in their respective clauses when integrated into the baseline 802.11 |  | Beamforming | Beamforming & Adaptation
2271 | Ji, Lusheng | 7.4.7.6 | 63 | 13 | T | Y | 63 | 13 | MIMO CSI Matrices frame | 7.4.7.6 | DT |  | R |  |  | 21 | 11k defined a structure for measurement requests and responses. This amendment should use it rather than inventing yet another mechanism to do the same | MIMO CSI Matrices belongs as an application of the Radio Measurement Request/Response Action frames, defined in 7.4.5.1 and 7.4.5.2 (in 11k). The definition of the Measurement Request belongs in the Measurement Request element, defined in a sub-clause in 7.3.2.21. The definition of the Measurement Report belongs in the Measurement Report Element, defined in a sub-clause in 7.3.2.22. | Rejected on the grounds that these MA frames will end up in the proper places in their respective clauses when integrated into the baseline 802.11 |  | Beamforming | Beamforming & Adaptation
2339 | Ji, Lusheng | 7.4.7.8 | 74 | 13 | T | Y | 74 | 13 | Compressed Steering Matrices Feedback frame | 7.4.7.8 | T |  | R |  |  | 21 | reference 7.1.1 for bit ordering | Make change indicated in comment | Bit ordering is defined from LSB to MSB |  | Beamforming | Beamforming & Adaptation
2342 | Ji, Lusheng | 7.4.7.9 | 75 | 18 | T | Y | 75 | 18 | Antenna Selection Indices Feedback Frame | 7.4.7.9 | DT |  | R |  |  | 21 | 11k defined a structure for measurement requests and responses. This amendment should use it rather than inventing yet another mechanism to do the same | Antenna Selection Indices belongs as an application of the Radio Measurement Request/Response Action frames, defined in 7.4.5.1 and 7.4.5.2 (in 11k). The definition of the Measurement Request belongs in the Measurement Request element, defined in a sub-clause in 7.3.2.21. The definition of the Measurement Report belongs in the Measurement Report Element, defined in a sub-clause in 7.3.2.22. | Rejected on the grounds that these MA frames will end up in the proper places in their respective clauses when integrated into the baseline 802.11 |  | Antenna Selection | Beamforming & Adaptation
2349 | Ji, Lusheng | 7.4.7.10 | 76 | 5 | E | N | 76 | 5 | PSMP | 7.4.7.10 | E |  | R |  |  | 6 | title inconsistent | Change to "PSMP management action frame" | The "manangement action frame" part is understood from the enclosing parent. While making the change to this subclause would create no particular problems, making the change for consistency to sibling subclauses creates an over-long heading. Rejected fo |  | PSMP | PSMP
2384 | Ji, Lusheng | 8.3 | 81 | 1 | T | Y | 81 | 1 | RSNA data confidentiality protocols | 8.3 | ST |  | R |  |  | 12 | Missing specification for CCMP operations for A-MPDU frames, such as PN changes, etc. | , | Reject - U - not relevant because the A-MPDU aggregation is performed after the encryption (on the TX side) |  | Security | MAC
2385 | Ji, Lusheng | 8.3 | 81 | 1 | T | Y | 81 | 1 | RSNA data confidentiality protocols | 8.3 | ST |  | R |  |  | 12 | In the case that not all MPDUs in an A-MPDU can be decoded, the CCMP operations involved in retransmission of the failed MPDUs need to be carefully defined. | Add specification text for CCMP operations in the event of retransmitting some of the MPDUs which were sent before as part of an A-MPDU but could not be decoded by their receiver. | Reject - 10 - 2 - not relevant because the A-MPDU de-aggregation and Block ack re-ordering is performed before replay detection (on the RX side) |  | Security | MAC
2386 | Ji, Lusheng | 8.3 | 81 | 1 | T | Y | 81 | 1 | RSNA data confidentiality protocols | 8.3 | ST |  | R |  |  | 12 | Missing specification for BA related CCMP operations, such as sequence number/PN changes, etc. | Add specification text for BA related CCMp operations. | Reject - 7 - 1 - not relevant because Block ack re-ordering is performed before replay detection (on the RX side) |  | Security | MAC
2395 | Ji, Lusheng | 9.2.3 | 83 | 1 | E | N | 83 | 1 | IFS | 9.2.3 | E |  | R |  |  | 6 | List entry for RIFS, being added at the beginning, should be numbered as "0A)" | Make change indicated in comment | Renumbering is permitted and in this context is unlikely to require any dependent references to be updated. |  | MAC Operation | MAC
2397 | Ji, Lusheng | 9.3.2.1 | 83 | 2 | E | N | 83 | 2 | SIFS | 9.2.3.1 | E |  | R |  |  | 6 | Heading with no text changes indicated | Delete heading with empty content | Changes made elswhere leave this subclause non-empty |  | MAC Operation | MAC
2401 | Ji, Lusheng | 9.3.2.5 | 83 | 6 | E | N | 83 | 6 | Extended IFS (EIFS) | 9.2.3.5 | E |  | R |  |  | 6 | Heading with no text changes indicated | Delete heading with empty content | Subclause is non-empty |  | MAC Operation | MAC
2404 | Ji, Lusheng | 9.2.3.6 | 83 | 10 | E | N | 83 | 10 | RIFS | 9.2.3.6 | E |  | R |  |  | 6 | The clauses should match the order in the list | "Insert a new subclause before 9.2.3.1" | This is generally deprecated. The 92.3.1a numbering scheme doesn’t allow insertion at the start. |  | Duplicate | Duplicate
2405 | Ji, Lusheng | 9.2.3.6 | 83 | 11 | E | N | 83 | 11 | RIFS | 9.2.3.6 | E | 2404 | R |  |  | 6 | Clause should be numbered 9.2.3.0A | Make change indicated in comment | This is generally deprecated. The 92.3.1a numbering scheme doesn’t allow insertion at the start. |  | Duplicate | Duplicate
2406 | Ji, Lusheng | 9.2.4? | 83 | 17 | E | N | 83 | 17 | DCF access procedure | 9.2.4 | E | 752 | R |  |  | 6 | DCF access procedure is 9.2.5 | Make change indicated in comment | Wrong heading, 9.2.5 DCF heading already exists. |  | Duplicate | Duplicate
2444 | Ji, Lusheng | 9.10.7 | 92 | 22 | E | N | 92 | 22 | N-Immediate BlockAck extensions | 9.10.7 | E |  | R |  |  | 6 | editor instructions not needed - still part of previous insertion | Make change indicated in comment | The editor's instructions as written have a scope of a single subclause. Insertion of multiple subclauses requires multiple instructions. |  | Block Ack | MAC
2624 | Ji, Lusheng | 9.18.3.1 | 116 | 35 | E | N | 116 | 35 | ULT payload retransmission | 9.18.3.1 | E |  | R |  |  | 6 | missing comma | insert comma after "is present" | Not required. |  | PSMP | PSMP
2632 | Ji, Lusheng | 9.19 | 117 | 33 | E | N | 117 | 33 | Link Adaptation | 9.19 | E |  | R |  |  | 6 | This is still part of the previous "Insert". No additional editor instruction is needed |  | The scope of the insertion is a single subclause |  | Link Adaptation | Beamforming & Adaptation
2634 | Ji, Lusheng | 9.19.1 | 118 | 1 | T | Y | 118 | 1 | Introduction (informative) | 9.19.1 | ST |  | R |  |  | 30 | Nothing in the draft gives any guidance to STA/AP designers as to why they would want to implement link adaption or under what conditions link adaption would be useful and help performance. | Provide guidance in this clause as to when algorithms in an AP should be executed that do beamforming | Rejected on the grounds that commenter is asking for implementation details |  | Link Adaptation | Beamforming & Adaptation
2635 | Ji, Lusheng | 9.19.1 | 118 | 1 | T | Y | 118 | 1 | Introduction (informative) | 9.19.1 | ST |  | R |  |  | 30 | Link adaption seems opposite to requirements of 802.11 supporting mobility. So if a STA is moving, doesn't the link adaption matrix change? How is an AP supposed to keep the MFB/CSI matrix current? | Please explain (in the draft) how this is supposed to work | Rejected on the grounds that commenter is asking for implementation details |  | Link Adaptation | Beamforming & Adaptation
2636 | Ji, Lusheng | 9.19.1 | 118 | 1 | T | Y | 118 | 1 | Introduction (informative) | 9.19.1 | T |  | R |  |  | 30 | Is Link Adaption part of the Association/Reassociation procedures? | Please explain | Rejected on the grounds that the commenter is not making an actionable request |  | Link Adaptation | Beamforming & Adaptation
2638 | Ji, Lusheng | 9.19.1 | 118 | 3 | E | N | 118 | 3 | Introduction (informative) | 9.19.1 | E |  | R |  |  | 6 | sounding should be plural | soundings | "Channel sounding" remains the same in the plural form. |  | Link Adaptation | Beamforming & Adaptation
2639 | Ji, Lusheng | 9.19.1 | 118 | 5 | E | N | 118 | 5 | Introduction (informative) | 9.19.1 | E |  | R |  |  | 6 | two dash items are in opposite order to the sub-clauses below that describe them | reverse the order of the two dash list items | They are in the correct order as per section 9.19.3, lines 7-14. |  | Link Adaptation | Beamforming & Adaptation
2640 | Ji, Lusheng | 9.19.2 | 118 | 17 | E | N | 118 | 17 | Link Adaptation using the HT Control Field | 9.19.2 | E |  | R |  |  | 6 | extraneous "this" | delete it | Fixed by resolution to earlier editorial comment |  | Link Adaptation | Beamforming & Adaptation
2641 | Ji, Lusheng | 9.19.2 | 118 | 17 | E | N | 118 | 17 | Link Adaptation using the HT Control Field | 9.19.2 | E |  | R |  |  | 6 | "user" is undefined | Change to "if the originator desires information from more dimensions…" | Fixed by resolution to earlier editorial comment |  | Link Adaptation | Beamforming & Adaptation
2843 | Ji, Lusheng | 11.15.1 | 152 | 8 | E | N | 152 | 8 | Basic functionality in BSS 40/20Mhz mode | 11.15.1 | E |  | R |  |  | 6 | This paragraph seems to be a duplicate of last two sentences of previous one. | delete it | Reject - This paragraph talks about 20 MHz capable only HT STAs, while the previous one talks about 20/40 MHz capable STA. It is needed to avoid confusion and/or additional questions. |  | Coexistence | Coexistence
2845 | Ji, Lusheng | 11.15.1 | 152 | 12 | E | N | 152 | 12 | Basic functionality in BSS 40/20Mhz mode | 11.15.1 | E |  | R |  |  | 6 | missing article | inset "the" before "40MHz" | Reject - The 40 MHz channel is not a specific one. |  | Coexistence | Coexistence
2850 | Ji, Lusheng | 11.15.2 | 153 | 2 | E | N | 153 | 2 | Operating Modes (Informative) | 11.15.2 | E |  | R |  |  | 6 | Whether a feature is optional or mandatory is defined by PICS, not by text here. | delete sentence here | The PICS, while normative, merely summarises what is defined in the body proper. It is necessary to state once whether any behaviour is mandatory or optional. |  | Coexistence | Coexistence
2854 | Ji, Lusheng | 11.16 | 156 | 2 | E | N | 156 | 2 | Phased Coexistence Operation | 11.16 | E |  | R |  |  | 6 | This is still part of the previous "Insert". No additional editor instruction is needed |  | The scope of the previous instruction is a single subclause. |  | PCO | Coexistence
2858 | Ji, Lusheng | 11.16.1 | 157 | 5 | E | N | 157 | 5 | Rules for Operation at PCO AP | 11.16.1 | E |  | R |  |  | 6 | base standard uses "true" and "false" instead of "1" and "0" | Change "1" to "true" | Reject - Bit values are set to "0" or "1". |  | PCO | Coexistence
2860 | Ji, Lusheng | 11.16.1 | 157 | 8 | E | N | 157 | 8 | Rules for Operation at PCO AP | 11.16.1 | E |  | R |  |  | 6 | base standard uses "true" and "false" instead of "1" and "0" | Change "0" to "false" | Reject - Bit values are set to "0" or "1". |  | PCO | Coexistence
3005 | Ji, Lusheng | 20.3.2.3 | 174 | 24 | T | Y | 174 | 24 | Modulation and Coding Scheme (MCS) | 20.3.2.3 | T |  | R |  |  | 10 | Whether a feature is optional or mandatory is defined by PICS, not by text here. | delete this paragraph | Reason for rejection: The main body of the standard must indicate whether a feature is mandatory or not. While the PICS is normative and it also indicates whether a feature is optional or mandatory, such definition must not originate in the PICS; instead |  | PLCP MCS | PHY
2483 | Ji, Lusheng | 9.10.8 | 96 | 5 | E | N | 96 | 5 | N-Delayed BlockAck extensions | 9.10.8 | E |  | R |  |  | 6 | still part of previous insertion, no new editor instructions needed | Make change indicated in comment | Rejected - scope of insertion is a single subclause. |  | Block Ack | MAC
2491 | Ji, Lusheng | 9.12 | 97 | 4 | E | N | 97 | 4 | Frame exchange sequences | 9.12 | E |  | R |  |  | 6 | IEEE 2005 Style Guide specifically disallows what you are doing here. Note 21.3 "(i.e. it is not permissible to delete a paragraph and insert a new one rather than showing the changes in the paragraph using the change instruction)" | Comply with the IEEE Style Guide. Given what is being done here, show the entire existing contents with strikethrough, followed by some amount of this new text underlined (like the first sentence only). Follow with a large "Insert" of the remainder. | Rejected. The editor has consulted with the IEEE-SA staff and determined that a delete followed by an insert is permitted when the new text is not related to the previous text. Clearly the text is related functionally, but textually only the title is |  | MAC Operation | MAC
2495 | Ji, Lusheng | 9.12 | 97 | 20 | E | N | 97 | 20 | Frame exchange sequences | 9.12 | E |  | R |  |  | 6 | Bold is reserved for editor's instructions | delete uses of bold text | Bold Italic is reserved for editor's instructions, not iolated usage of bold or italics. |  | MAC Operation | MAC
2496 | Ji, Lusheng | 9.12 | 97 | 25 | E | N | 97 | 25 | Frame exchange sequences | 9.12 | E |  | R |  |  | 6 | Italic is reserved for editor's instructions | delete uses of italic text | Bold Italic is reserved for editor's instructions, not isolated usage of bold or italics. |  | MAC Operation | MAC
2497 | Ji, Lusheng | 9.12 | 97 | 25 | E | N | 97 | 25 | Frame exchange sequences | 9.12 | E |  | R |  |  | 6 | missing period at end of sentence | Make change indicated in comment | period is already there. |  | MAC Operation | MAC
2498 | Ji, Lusheng | 9.12 | 97 | 27 | E | N | 97 | 27 | Frame exchange sequences | 9.12 | E |  | R |  |  | 6 | With the non-terminals disallowing embedded white space, there is no need for the comma notation of EBNF denoting concatenating. Note here that concatenate-symbol is a space, which is not the normal symbol defined in 14977 for this operator. | Make change indicated in comment | Reject - Comment does not indicate a change. It seems to argue that a change is not necessary and then asks to make a change. |  | MAC Operation | MAC
2509 | Ji, Lusheng | 9.12 | 99 | 12 | E | N | 99 | 12 | Frame exchange sequences | 9.12 | E |  | R |  |  | 6 | notation. Use EBNF notation | 1*{txop-sequence} | Recommended change means "exactly one", which is not the intent of the adopted syntax. |  | MAC Operation | MAC
2554 | Ji, Lusheng | 9.15 | 105 | 11 | E | N | 105 | 11 | L-SIG TXOP Protection | 9.15 | E |  | R |  |  | 6 | This is still part of the previous "Insert". No additional editor instruction is needed |  | The scope of the insertion is a single subclause |  | Protection Mechanisms | Coexistence
2555 | Ji, Lusheng | 9.15 | 105 | 14 | T | Y | 105 | 14 | L-SIG TXOP Protection | 9.15 | T |  | R |  |  | 17 | "The L-SIG field of HT frames with a Mixed Mode PHY header" - where is this defined? | Cross reference to the definition is needed, and how the MAC knows this. | Rejected: see table n60 |  | Protection Mechanisms | Coexistence
2559 | Ji, Lusheng | 9.16 | 107 | 1 | E | N | 107 | 1 | Protection mechanisms for Aggregation Exchange Sequences | 9.16 | E |  | R |  |  | 6 | This is still part of the previous "Insert". No additional editor instruction is needed |  | The scope of the insertion is a single subclause |  | Protection Mechanisms | Coexistence
2563 | Ji, Lusheng | 9.16.2 | 107 | 21 | E | N | 107 | 21 | Long NAV | 9.16.2 | E |  | R |  |  | 6 | missing semicolon at end of line | Make change indicated in comment | Fixed by resolution to earlier editorial comment |  | Protection Mechanisms | Coexistence
2564 | Ji, Lusheng | 9.16.2 | 107 | 22 | E | N | 107 | 22 | Long NAV | 9.16.2 | E |  | R |  |  | 6 | missing semicolon at end of line | Make change indicated in comment | Fixed by resolution to earlier editorial comment |  | Protection Mechanisms | Coexistence
2565 | Ji, Lusheng | 9.16.2 | 107 | 23 | E | N | 107 | 23 | Long NAV | 9.16.2 | E |  | R |  |  | 6 | missing period at end of sentence | Make change indicated in comment | Fixed by resolution to earlier editorial comment |  | Protection Mechanisms | Coexistence
2571 | Ji, Lusheng | 9.16.3 | 108 | 5 | T | Y | 108 | 5 | Truncation of TXOP | 9.16.3 | DT |  | R |  |  | 18 | A QSTA may not send a CF end, as this may be interpreted by HCCA-operating QSTAs as the end of a CFP, possibly disrupting CFP polling operations (particularly in adjacent cells) | Use a different frame type to signal completion of EDCA transmission in a TXOP. | Rejected: overlapped BSS interference is an issue with CFP and the added mechanism has the same impact. |  | Protection Mechanisms | Coexistence
2575 | Ji, Lusheng | 9.17 | 109 | 13 | E | N | 109 | 13 | Reverse direction | 9.17 | E |  | R |  |  | 6 | This is still part of the previous "Insert". No additional editor instruction is needed |  | The scope of the insertion is a single subclause |  | MAC Operation | MAC
2576 | Ji, Lusheng | 9.17 | 109 | 15 | T | Y | 109 | 15 | Reverse direction | 9.17 | DT |  | R |  |  | 12 | Since an A-MPDU contains multiple separate MAC frames, it is possible that a single A-MPDU gives reverse direction grants to multiple STAs. | Provide normative text that prohibits an initiator from doing this. | Reject - U - The comment is not valid because A-MPDU frames are restricted to including MPDUs which are all directed toward a single RA. See 7.4A.2 |  | MAC Operation | MAC
2577 | Ji, Lusheng | 9.17 | 109 | 15 | T | Y | 109 | 15 | Reverse direction | 9.17 | DT |  | R |  |  | 12 | Since an A-MPDU contains multiple separate MAC frames, it is possible that a single A-MPDU gives reverse direction grants to multiple STAs. | Provide normative text that explains how multiple responders are to behave if they see such an errored request. | Reject - U - there are many possible errors that a transmitter might produce and the standard rarely includes the remedies to be followed by receivers and third parties when such errors occur. |  | MAC Operation | MAC
2578 | Ji, Lusheng | 9.17.1 | 109 | 21 | E | N | 109 | 21 | Reverse direction aggregation exchanges | 9.17.1 | E |  | R |  |  | 6 | base standard uses "true" and "false" instead of "1" and "0" | change "1" to "true" | Base standard uses both forms. |  | MAC Operation | MAC
2579 | Ji, Lusheng | 9.17.1 | 109 | 22 | E | N | 109 | 22 | Reverse direction aggregation exchanges | 9.17.1 | E |  | R |  |  | 6 | base standard uses "true" and "false" instead of "1" and "0" | change "1" to "true" | Base standard uses both forms. |  | MAC Operation | MAC
2581 | Ji, Lusheng | 9.17.1 | 109 | 27 | E | N | 109 | 27 | Reverse direction aggregation exchanges | 9.17.1 | E |  | R |  |  | 6 | base standard uses "true" and "false" instead of "1" and "0" | change "1" to "true" | Base standard uses both forms. |  | MAC Operation | MAC
2582 | Ji, Lusheng | 9.17.1 | 109 | 28 | E | N | 109 | 28 | Reverse direction aggregation exchanges | 9.17.1 | E |  | R |  |  | 6 | base standard uses "true" and "false" instead of "1" and "0" | change "0" to "false" | Base standard uses both forms. |  | MAC Operation | MAC
2584 | Ji, Lusheng | 9.17.2 | 110 | 8 | E | N | 110 | 8 | Bi-Directional Data Exchange Rules | 9.17.2 | E |  | R |  |  | 6 | base standard uses "true" and "false" instead of "1" and "0" | change "1" to "true" | Base standard uses both forms. |  | MAC Operation | MAC
2585 | Ji, Lusheng | 9.17.2 | 110 | 10 | E | N | 110 | 10 | Bi-Directional Data Exchange Rules | 9.17.2 | E |  | R |  |  | 6 | base standard uses "true" and "false" instead of "1" and "0" | change "1" to "true" | Base standard uses both forms. |  | MAC Operation | MAC
2586 | Ji, Lusheng | 9.17.2 | 110 | 10 | E | N | 110 | 10 | Bi-Directional Data Exchange Rules | 9.17.2 | E |  | R |  |  | 6 | base standard uses "true" and "false" instead of "1" and "0" | change "1" to "true" | Base standard uses both forms. |  | MAC Operation | MAC
2587 | Ji, Lusheng | 9.17.2 | 110 | 11 | E | N | 110 | 11 | Bi-Directional Data Exchange Rules | 9.17.2 | E |  | R |  |  | 6 | base standard uses "true" and "false" instead of "1" and "0" | change "0" to "false" | Base standard uses both forms. |  | MAC Operation | MAC
2588 | Ji, Lusheng | 9.17.2 | 110 | 12 | E | N | 110 | 12 | Bi-Directional Data Exchange Rules | 9.17.2 | E |  | R |  |  | 6 | base standard uses "true" and "false" instead of "1" and "0" | change "1" to "true" | Base standard uses both forms. |  | MAC Operation | MAC
2589 | Ji, Lusheng | 9.17.2 | 110 | 13 | E | N | 110 | 13 | Bi-Directional Data Exchange Rules | 9.17.2 | E |  | R |  |  | 6 | base standard uses "true" and "false" instead of "1" and "0" | change "0" to "false" | Base standard uses both forms. |  | MAC Operation | MAC
2590 | Ji, Lusheng | 9.17.2 | 110 | 17 | E | N | 110 | 17 | Bi-Directional Data Exchange Rules | 9.17.2 | E |  | R |  |  | 6 | base standard uses "true" and "false" instead of "1" and "0" | change "1" to "true" | Base standard uses both forms. |  | MAC Operation | MAC
2591 | Ji, Lusheng | 9.17.2 | 110 | 18 | E | N | 110 | 18 | Bi-Directional Data Exchange Rules | 9.17.2 | E |  | R |  |  | 6 | Bold is reserved for editor's instructions | remove bold | Bold Italic is reserved for editor's instructions, not isolated usage of bold or italics. |  | MAC Operation | MAC
2592 | Ji, Lusheng | 9.17.2 | 110 | 19 | E | N | 110 | 19 | Bi-Directional Data Exchange Rules | 9.17.2 | E |  | R |  |  | 6 | base standard uses "true" and "false" instead of "1" and "0" | change "0" to "false" | Base standard uses both forms. |  | MAC Operation | MAC
2593 | Ji, Lusheng | 9.17.2 | 110 | 20 | E | N | 110 | 20 | Bi-Directional Data Exchange Rules | 9.17.2 | E |  | R |  |  | 6 | Bold is reserved for editor's instructions | remove bold | Bold Italic is reserved for editor's instructions, not isolated usage of bold or italics. |  | MAC Operation | MAC
2595 | Ji, Lusheng | 9.17.2 | 110 | 26 | E | N | 110 | 26 | Bi-Directional Data Exchange Rules | 9.17.2 | E |  | R |  |  | 6 | base standard uses "true" and "false" instead of "1" and "0" | Change "0" to "false" | Base standard uses both forms. |  | MAC Operation | MAC
2600 | Ji, Lusheng | 9.17.3 | 111 | 8 | E | N | 111 | 8 | Constraints regarding responses | 9.17.3 | E |  | R |  |  | 6 | base standard uses "true" and "false" instead of "1" and "0" | Change "0" to "false" | Base standard uses both forms. |  | MAC Operation | MAC
2601 | Ji, Lusheng | 9.17.3 | 111 | 10 | E | N | 111 | 10 | Constraints regarding responses | 9.17.3 | E |  | R |  |  | 6 | Text of the NOTE should be smaller font | Change text to be 9pt font |  |  | MAC Operation | MAC
2602 | Ji, Lusheng | 9.18 | 111 | 13 | E | N | 111 | 13 | PSMP | 9.18 | E |  | R |  |  | 6 | This is still part of the previous "Insert". No additional editor instruction is needed |  | The scope of the insertion is a single subclause |  | PSMP | PSMP
2618 | Ji, Lusheng | 9.18.3 | 116 | 25 | E | N | 116 | 25 | MTBA rules in scheduled PSMP sequence | 9.18.3 | E |  | R |  |  | 6 | TSPEC likely should be plural | Change to TSPECs | Fixed by resolution to earlier editorial comment |  | PSMP | PSMP
2652 | Ji, Lusheng | 9.19.2 | 118 | 37 | T | Y | 118 | 37 | Link Adaptation using the HT Control Field | 9.19.2 | T |  | R |  |  | 30 | this paragraph doesn't belong in this sub-clause | move it to 9.19.3 | Rejected on the grounds that it is more general where it is. |  | Link Adaptation | Beamforming & Adaptation
2654 | Ji, Lusheng | 9.19.3 | 119 | 3 | E | N | 119 | 3 | Immediate Response Frame Exchange for HT Control | 9.19.3 | E |  | R |  |  | 6 | missing "and" | before "Implicit BlockAckReq…" | Fixed by resolution to earlier editorial comment |  | Link Adaptation | Beamforming & Adaptation
2655 | Ji, Lusheng | 9.19.3 | 119 | 10 | T | Y | 119 | 10 | Immediate Response Frame Exchange for HT Control | 9.19.3 | ST |  | R |  |  | 30 | value of 111 also means the calculation was abandoned. How is the requestor to know the difference? | Clarify or fix | Reject to the grounds that "111" says the information for MRQ is not available clearly. We don't have so specify which case it is. |  | Link Adaptation | Beamforming & Adaptation
2656 | Ji, Lusheng | 9.2 | 119 | 22 | E | N | 119 | 22 | DCF | 9.2 | E |  | R |  |  | 6 | This is still part of the previous "Insert". No additional editor instruction is needed |  | The scope of the insertion is a single subclause |  | MAC Operation | MAC
2660 | Ji, Lusheng | 9.20.1 | 119 | 25 | T | Y | 119 | 25 | Introduction (Informative) | 9.20.1 | ST |  | R |  |  | 30 | Nothing in the draft gives any guidance to STA/AP designers as to why they would want to implement beamforming, or under what conditions beamforming would be useful and help performance. | Provide guidance in this clause as to when algorithms in an AP should be executed that do beamforming | Rejected to the grounds that it is implementation issue, and the standard spec doesn't have to specify it. |  | Beamforming | Beamforming & Adaptation
2661 | Ji, Lusheng | 9.20.1 | 119 | 25 | T | Y | 119 | 25 | Introduction (Informative) | 9.20.1 | ST |  | R |  |  | 30 | Beamforming seems opposite to requirements of 802.11 supporting mobility. So if a STA is moving, doesn't the beamforming matrix change? How is an AP supposed to keep the beamforming matrix current? | Please explain (in the draft) how this is supposed to work | Rejected to the grounds that it is implementation issue, and the standard spec doesn't have to describe it. |  | Beamforming | Beamforming & Adaptation
2662 | Ji, Lusheng | 9.20.1 | 119 | 25 | T | Y | 119 | 25 | Introduction (Informative) | 9.20.1 | ST |  | R |  |  | 30 | Is beamforming part of the Association/Reassociation procedures? | Please explain | Rejected on the grounds that the commenter is not making an actionable request |  | Beamforming | Beamforming & Adaptation
2677 | Ji, Lusheng | 9.20.2 | 121 | 12 | T | Y | 121 | 12 | Transmit Beamforming with Implicit Feedback | 9.20.2 | ST |  | R |  |  | 30 | How is the initiating AP to know if "the channel estimate … becomes stale"? | Add AP procedures to determine when to do this | Rejected on the basis that this is implementation-dependent. |  | Beamforming | Beamforming & Adaptation
2689 | Ji, Lusheng | 9.20.3.2 | 123 | 30 | E | N | 123 | 30 | Feedback request and response rules | 9.20.3.2 | E |  | R |  |  | 6 | Bold is reserved for editor's instructions | delete bold text | Bold Italic is reserved for editor's instructions, not isolated usage of bold or italics. |  | Beamforming | Beamforming & Adaptation
2690 | Ji, Lusheng | 9.20.3.2 | 123 | 34 | E | N | 123 | 34 | Feedback request and response rules | 9.20.3.2 | E |  | R |  |  | 6 | Bold is reserved for editor's instructions | delete bold text | Bold Italic is reserved for editor's instructions, not isolated usage of bold or italics. |  | Beamforming | Beamforming & Adaptation
2692 | Ji, Lusheng | 9.20.3.2 | 124 | 1 | E | N | 124 | 1 | Feedback request and response rules | 9.20.3.2 | E |  | R |  |  | 6 | Bold is reserved for editor's instructions | delete bold text | Bold Italic is reserved for editor's instructions, not isolated usage of bold or italics. |  | Beamforming | Beamforming & Adaptation
2695 | Ji, Lusheng | 9.20.3.3 | 124 | 13 | E | N | 124 | 13 | Transmit Beamforming with explicit Feedback | 9.20.3.3 | E |  | R |  |  | 6 | "is subject of advertised capabilities" | Change to "is limited to the advertised capabilities" | Fixed by resolution to earlier editorial comment |  | Beamforming | Beamforming & Adaptation
2699 | Ji, Lusheng | 9.21 | 125 | 5 | E | N | 125 | 5 | Antenna Selection | 9.21 | E |  | R |  |  | 6 | This is still part of the previous "Insert". No additional editor instruction is needed |  | Reject - scope of insert instruction is a single subclause |  | Antenna Selection | Beamforming & Adaptation
2700 | Ji, Lusheng | 9.21 | 125 | 6 | T | Y | 125 | 6 | Antenna Selection | 9.21 | DT |  | R |  |  | 30 | Antenna selection procedure may be carried out using 11k action frames, instead of defining new frames only used by 11n | Modify Antenna Selection procedure to use 11k measurement frames instead of ZLF and even request frames. | Commenter does specify what mechanism in 11k will support antenna selection |  | Antenna Selection | Beamforming & Adaptation
2715 | Ji, Lusheng | 9.22 | 128 | 4 | E | N | 128 | 4 | Zero Length Frame as sounding frame | 9.22 | E |  | R |  |  | 6 | This is still part of the previous "Insert". No additional editor instruction is needed |  | The scope of each editorial instruction is at most one subclause. |  | ZLF | Beamforming & Adaptation
2717 | Ji, Lusheng | 9.22 | 128 | 5 | T | Y | 128 | 5 | Zero Length Frame as sounding frame | 9.22 | DT |  | R |  |  | 30 | The purpose of ZLF may be fulfilled by 11k measurement frames. Why define a new frame type. | Remove ZLF from the document, specify using 11k measurement frames for sounding purposes. | 802.11k does not have any mechanisim to support the sounding frame. |  | ZLF | Beamforming & Adaptation
2721 | Ji, Lusheng | 9.22 | 128 | 13 | T | Y | 128 | 13 | Zero Length Frame as sounding frame | 9.22 | DT |  | R |  |  | 30 | if ZLF frame is sent at a time very close to the end of SIFS, due to propagation delay, it may collide with other frames sent by other STAs who have waited SIFS. | ZLF should be sent not only within the SIFS, but also significantly earlier than the end of SIFS. | CSMA rules cannot be different for ZLF frame.. |  | ZLF | Beamforming & Adaptation
2722 | Ji, Lusheng | 9.22 | 128 | 14 | E | N | 128 | 14 | Zero Length Frame as sounding frame | 9.22 | E |  | R |  |  | 6 | base standard uses "true" and "false" instead of "1" and "0" | Change "1" to "true" | Base standard uses both forms. |  | ZLF | Beamforming & Adaptation
2725 | Ji, Lusheng | 9.22 | 128 | 16 | E | N | 128 | 16 | Zero Length Frame as sounding frame | 9.22 | E |  | R |  |  | 6 | base standard uses "true" and "false" instead of "1" and "0" | Change "1" to "true" | Base standard uses both forms. |  | ZLF | Beamforming & Adaptation
2731 | Ji, Lusheng | 9.22.2 | 129 | 11 | T | Y | 129 | 11 | Determination of ZLF source | 9.22.2 | DT |  | R |  |  | 30 | Concatenated ZLFs cannot exceed the TXOP | Modify requirement for ZLFs following initial transmission. | There already exists in the document a generic prohibition against exceeding a TXOP limit. ZLF adds nothing which would implicitly seem to allow that set of rules to be broken. So no additional changes to the document are necessary. |  | ZLF | Beamforming & Adaptation
2734 | Ji, Lusheng | 9.23.1 | 129 | 22 | T | Y | 129 | 22 | Rules for operation in 40/20Mhz BSS | 9.23.1 | T |  | R |  |  | 18 | How is 40/20 operation signaled to the MAC? | Please specify | Rejected: reference table n61 page 165 |  | Coexistence | Coexistence
2735 | Ji, Lusheng | 9.23.1 | 129 | 25 | E | N | 129 | 25 | Rules for operation in 40/20Mhz BSS | 9.23.1 | E |  | R |  |  | 6 | Change "it" to "the STA" | Make change indicated in comment | Fixed by resolution to earlier editorial comment |  | Coexistence | Coexistence
2740 | Ji, Lusheng | 9.23.4 | 130 | 4 | T | Y | 130 | 4 | NAV assertion in 40/20Mhz BSS | 9.23.4 | T |  | R |  |  | 18 | This text belongs in the same clause as normal NAV procedures | Make change indicated in comment | Rejected: refers to the 40MHz control channel |  | Coexistence | Coexistence
2741 | Ji, Lusheng | 9.23.5 | 130 | 9 | E | N | 130 | 9 | Frame transmission in 40/20Mhz BSS | 9.23.5 | E |  | R |  |  | 6 | badly worded sentence | Change first sentence to "When an HT STA has to transmit a response control frame, it uses the same channel as the one on which the related frame was received." | Fixed by resolution to earlier editorial comment |  | Coexistence | Coexistence
2742 | Ji, Lusheng | 9.23.5 | 130 | 11 | T | Y | 130 | 11 | Frame transmission in 40/20Mhz BSS | 9.23.5 | ST |  | R |  |  | 18 | Explain how any of the procedures in this section modify existing MAC operation | please clarify. Otherwise delete 9.23.5 as superflous | Rejected because the section does specify behavour such as how a 40/20MHz STA responds to a legacy or non-HT duplicate conrol frame. |  | Coexistence | Coexistence
2744 | Ji, Lusheng | 9.23.7 | 130 | 33 | T | Y | 130 | 33 | CF-End in duplicated mode | 9.23.7 | T |  | R |  |  | 18 | This text belongs in the same clause as normal protection measures | Make change indicated in comment | Rejected: the topic of this clause is the use of duplicate mode with CF-End, not protection mechanisms. |  | Coexistence | Coexistence
2795 | Ji, Lusheng | 11.4.4A | 147 | 1 | E | N | 147 | 1 | Management of Scheduled PSMP | 11.4.4A | E |  | R |  |  | 6 | Tables n54 and n55 don't look at all like tables, rather have the appearance of Figures | Change the captions to "Figure" | Table lists the relevant parameters |  | PSMP | PSMP
2801 | Ji, Lusheng | 11.4.4A.1 | 147 | 13 | E | N | 147 | 13 | Introduction (Informative) | 11.4.4A.1 | E |  | R |  |  | 6 | missing comma | insert comma after "changed" |  |  | PSMP | PSMP
2808 | Ji, Lusheng | 11.4.4B | 148 | 32 | T | Y | 148 | 32 | Management of Unscheduled PSMP | 11.4.4B | ST |  | R |  |  | 19 | An EDCA or U-PSMP transmission may not overwrite a beacon. If the transmission plus the expected ACK would conflict with TBTT, then the transmission must be truncated with the remainder deferred to the next TXOP after the beacon, or the transmission duration must be reduced so as not to overlay the start of TBTT. | Scheduled delivery and power save in CFP depend on disciplined timing. EDCA and U-PSMP cannot be allowed to "slip" superframe timing. | U-PSMP is an extension of U-APSD and the baseline text has the required text to ensure that there is no overlap/slip. Reject - U |  | PSMP | PSMP
2809 | Ji, Lusheng | 11.4.4B | 148 | 32 | T | Y | 148 | 32 | Management of Unscheduled PSMP | 11.4.4B | ST |  | R |  |  | 19 | Institution of a U-PSMP by an STA may not conflict with the scheduled beginning of a CFP from the serving AP if EDCA and HCCA mixed mode service is being provided. | Similar to above. | U-PSMP is initiated by AP and the behaviour of AP is well defined in the baseline spec |  | PSMP | PSMP
2811 | Ji, Lusheng | 11.5.2 | 149 | 3 | E | N | 149 | 3 | Multi-TID Block Ack | 11.5.2 | E |  | R |  |  | 6 | Unclear editor's instructions | Change to "Insert the following text after 11.5.3:" | It is not necessary (and it creates the possibility of inconsistency) to indicate in the editing instructions where to insert new material when it is clear from the inserted material (i.e. it has a subclause heading) where to insert it. |  | Block Ack | MAC
2818 | Ji, Lusheng | 11.9.5 | 149 | 22 | E | N | 149 | 22 | Channel Selection Methods for 20/40 MHz Operation | 11.9.5 | E |  | R |  |  | 6 | Unclear editor's instructions | Change to "Insert the following text after 11.10.7:" | It is not necessary (and it creates the possibility of inconsistency) to indicate in the editing instructions where to insert new material when it is clear from the inserted material (i.e. it has a subclause heading) where to insert it. |  | Coexistence | Coexistence
2821 | Ji, Lusheng | 11.9.5.3 | 150 | 23footnote | E | N | 150 | 23 | Channel Management at the AP | 11.9.5.3 | E |  | R |  |  | 6 | missing comma | insert comma after "width set" | Not required |  | Coexistence | Coexistence
2826 | Ji, Lusheng | 11.14 | 151 | 2 | E | N | 151 | 2 | A-MPDU operation | 11.14 | E |  | R |  |  | 6 | Unclear editor's instructions | Change to "Inset the following text after 11.13:" |  |  | A-MPDU | Frame Format
2830 | Ji, Lusheng | 11.15 | 151 | 19 | E | N | 151 | 19 | 40/20 MHz Operation | 11.15 | E |  | R |  |  | 6 | This is still part of the previous "Insert". No additional editor instruction is needed |  | The scope of the previous instruction is a single subclause. |  | Coexistence | Coexistence
2831 | Ji, Lusheng | 11.15 | 151 | 20 | E | N | 151 | 20 | 40/20 MHz Operation | 11.15 | E |  | R |  |  | 6 | All of 11.15 would be better placed as an informative annex | Make change indicated in comment. If this is moved, make sure the normative statements in first paragraph of page 152 appear in clause 9 (I think they do already), and re-word them in non-normative language in the annex. | Reject-40 MHz operation is an 11n feature and as such should be part of the main document. |  | Coexistence | Coexistence
4078 | Kerry, Stuart | 9.14.1 | 105 | 4 | T | Y | 105 | 4 | RIFS Protection | 9.14.1 | T |  | R |  |  | 17 | "when there is at least one non-HT STA associated with 5 this BSS": How can an individual STA know that? | Specify that the AP has to set a certain field in an HT IE to indicate the condition and that the STA has to obey what is indicated in this field. | Rejected: reference table n19 on page 53 |  | RIFS | Coexistence
4970 | Medvedev, Irina | 20.3.4.3.3.4 | 201 | 20-21 | E | N | 201 | 20 | LDPCC PPDU encoding process | 20.3.4.3.3.4 | E |  | R |  |  | 6 | Missing definition | Insert definition of R | defined in Table n63 |  | PLCP Coding | PHY
4971 | Medvedev, Irina | 20.3.4.3.3.4 | 201 | 20-21 | E | N | 201 | 20 | LDPCC PPDU encoding process | 20.3.4.3.3.4 | E |  | R |  |  | 6 | Ordering | Change places of lines 20 and 21 | there is no reason for this |  | PLCP Coding | PHY
2880 | Ji, Lusheng | 11.16.2 | 158 | 4 | E | N | 158 | 4 | Rules for Operation at the PCO non-AP STA | 11.16.2 | E |  | R |  |  | 6 | base standard uses "true" and "false" instead of "1" and "0" | Change "1" to "true" | Reject - Bit values are set to "0" or "1". |  | PCO | Coexistence
2889 | Ji, Lusheng | 11.16.2 | 158 | 12 | E | N | 158 | 12 | Rules for Operation at the PCO non-AP STA | 11.16.2 | E |  | R |  |  | 6 | base standard uses "true" and "false" instead of "1" and "0" | Change "1" to "true" | Reject - Bit values are set to "0" or "1". |  | PCO | Coexistence
2892 | Ji, Lusheng | 11.16.2 | 158 | 13 | E | N | 158 | 13 | Rules for Operation at the PCO non-AP STA | 11.16.2 | E |  | R |  |  | 6 | base standard uses "true" and "false" instead of "1" and "0" | Change "1" to "true" | Reject - Bit values are set to "0" or "1". |  | PCO | Coexistence
2895 | Ji, Lusheng | 11.16.2 | 158 | 16 | E | N | 158 | 16 | Rules for Operation at the PCO non-AP STA | 11.16.2 | E |  | R |  |  | 6 | base standard uses "true" and "false" instead of "1" and "0" | Change "0" to "false" | Reject - Bit values are set to "0" or "1". |  | PCO | Coexistence
2897 | Ji, Lusheng | 11.16.2 | 158 | 17 | E | N | 158 | 17 | Rules for Operation at the PCO non-AP STA | 11.16.2 | E |  | R |  |  | 6 | base standard uses "true" and "false" instead of "1" and "0" | Change "0" to "false" | Reject - Bit values are set to "0" or "1". |  | PCO | Coexistence
2911 | Ji, Lusheng | 20 | 159 | 9 | E | N | 159 | 9 | High Throughput PHY specification | 20 | HE |  | R |  |  | 23 | Clause needs a new title. This is especially obvious in looking at page 159, where the successive PHYs are all shown with empty contents. | Clause 18 is "High Rate PHY". Clause 19 is "Extended Rate PHY". Haven't we learned that the terms "High Rate" and "High Throughput" won't stay constant? | Deferred as the decision may require consensus within the TGn Group Ed AdHoc: Transfer to Gen AdHoc Gen AdHoc: Reject- We have discussed this at length, and the current usage is the one that the majority could agree on. |  | PHY General | General
2920 | Ji, Lusheng | 20.1 | 159 | 24 | T | Y | 159 | 24 | Introduction | 20.1 | T |  | R |  |  | 10 | Whether a feature is optional or mandatory is defined by PICS, not by text here. | Delete sentence that starts "The HT OFDM PHY defined in Clause 20 is mandatory…" | Reason for rejection: The main body of the standard must indicate whether a feature is mandatory or not. While the PICS is normative and it also indicates whether a feature is optional or mandatory, such definition must not originate in the PICS; instead |  | PHY General | PHY
2929 | Ji, Lusheng | 20.1.3 | 161 | 7 | T | Y | 161 | 7 | Operating Mode | 20.1.3 | T |  | R |  |  | 10 | Whether a feature is optional or mandatory is defined by PICS, not by text here. | remove sentence "This mode is optional." | Reason for rejection: The main body of the standard must indicate whether a feature is mandatory or not. While the PICS is normative and it also indicates whether a feature is optional or mandatory, such definition must not originate in the PICS; instead |  | PHY General | PHY
2930 | Ji, Lusheng | 20.1.3 | 161 | 9 | T | N | 161 | 9 | Operating Mode | 20.1.3 | DT |  | R |  |  | 10 | improper use of "shall" in this sentence. While presumably it is true, the normative language belongs in the sub-clause where the procedure is defined | Change "shall be" to "is" | Reason for rejection: The PHY ad hoc does not agree that use of "shall" is incorrect. |  | PHY General | PHY
2937 | Ji, Lusheng | 20.1.3 | 161 | 24 | T | Y | 161 | 24 | Operating Mode | 20.1.3 | T |  | R |  |  | 10 | Whether a feature is optional or mandatory is defined by PICS, not by text here. | Delete these two sentences. | Reason for rejection: The main body of the standard must indicate whether a feature is mandatory or not. While the PICS is normative and it also indicates whether a feature is optional or mandatory, such definition must not originate in the PICS; instead |  | PHY General | PHY
2941 | Ji, Lusheng | 20.2.2 | 162 | 1 | E | N | 162 | 1 | TXVECTOR parameters | 20.2.2 | E |  | R |  |  | 6 | place the standard parameters for all PHYs at beginning of list | Move DATARATE to top, followed by LENGTH. Make the sub-clauses that follow the table match the table order. | The comment may be rejected as the ordering existing in the draft is sufficient for a reader to interpret the TXVECTOR specifications. |  | PHY Interface | PHY
2943 | Ji, Lusheng | 20.2.2 | 162 | 1 | T | Y | 162 | 1 | TXVECTOR parameters | 20.2.2 | DT |  | R |  |  | 10 | Aggregation is shown as a MAC layer function (see Figure 18 in 6.1.5) | Remove this row of TXVECTOR | Reason for rejection: MAC may use this field to expedite processing. Add informative text to this effect in 20.2.2.12. |  | PHY Interface | PHY
2949 | Ji, Lusheng | 20.2.2.2 | 163 | 3 | E | N | 163 | 3 | TXVECTOR L_DATARATE | 20.2.2.2 | E |  | R |  |  | 6 | DATARATE is a standard entry in TXVECTOR | delete "L-" | Rejected - parameter performs a different purpose (reference L-SIG TXOP protection) |  | PHY Interface | PHY
2950 | Ji, Lusheng | 20.2.2.2 | 163 | 6 | T | Y | 163 | 6 | TXVECTOR L_DATARATE | 20.2.2.2 | T |  | R |  |  | 23 | 10MHz channel spacing mantioned here, yet no place before provided any explanation | either remove the requirement for 10 MHz channel spacing, or add explaination at appropriate places in the decument. | PHY AdHoc: Reason for transfer: This comment relates to how the new clauses relate to existing clauses and should be resolved consistantly thoughout the draft. GenAdhoc: The reason for the 10MHz designation is to get the channel spacing correct, in order |  | PHY Interface | General
2954 | Ji, Lusheng | 20.2.2.12 | 164 | 12 | T | Y | 164 | 12 | TXVECTOR AGGREGATION | 20.2.2.12 | DT |  | R |  |  | 10 | Aggregation is shown as a MAC layer function (see Figure 18 in 6.1.5) | Remove this sub-clause | Reason for rejection: MAC may use this field to expedite processing. Add informative text to this effect in 20.2.2.12. |  | PHY Interface | PHY
2958 | Ji, Lusheng | 20.2.3 | 165 | 10 | E | N | 165 | 10 | RXVECTOR parameters | 20.2.3 | E |  | R |  |  | 6 | place the standard parameters for all PHYs at beginning of list | Move DATARATE to top, followed by LENGTH. Make the sub-clauses that follow the table match the table order. | The comment may be rejected as the ordering existing in the draft is sufficient for a reader to interpret the TXVECTOR specifications. |  | PHY Interface | PHY
2959 | Ji, Lusheng | 20.2.3 | 165 | 10 | E | N | 165 | 10 | RXVECTOR parameters | 20.2.3 | E |  | R |  |  | 6 | row "L-DATARATE" inconsistent with 12.3.4.4 | Change to "DATARATE" | Rejected - meaning of this parameter is different -i.e. the role is performs related to L-SIG txop protection. |  | PHY Interface | PHY
2960 | Ji, Lusheng | 20.2.3 | 165 | 10 | T | Y | 165 | 10 | RXVECTOR parameters | 20.2.3 | DT |  | R |  |  | 10 | Aggregation is shown as a MAC layer function (see Figure 18 in 6.1.5) | Remove this row from RXVECTOR | Reason for rejection: MAC may use this field to expedite processing. Add informative text to this effect in 20.2.2.12. |  | PHY Interface | PHY
2961 | Ji, Lusheng | 20.2.3 | 165 | 10 | T | Y | 165 | 10 | RXVECTOR parameters | 20.2.3 | DT |  | R |  |  | 10 | row "SMOOTHING" makes no sense in a receive vector | please clarify, or delete | reason for rejection: This information could be useful as part of rate adaptation. |  | PHY Interface | PHY
2975 | Ji, Lusheng | 20.2.3.10 | 167 | 14 | T | Y | 167 | 14 | RXVECTOR SMOOTHING | 20.2.3.10 | DT |  | R |  |  | 10 | SMOOTHING makes no sense in a receive vector. | please clarify its use here | reason for rejection: This information could be useful as part of rate adaptation. |  | PHY Interface | PHY
2976 | Ji, Lusheng | 20.2.3.12 | 167 | 21 | T | Y | 167 | 21 | RXVECTOR AGGREGATION | 20.2.3.12 | DT |  | R |  |  | 10 | Aggregation is shown as a MAC layer function (see Figure 18 in 6.1.5) | Remove this sub-clause | Reason for rejection: MAC may use this field to expedite processing. Add informative text to this effect in 20.2.2.12. |  | PHY Interface | PHY
3021 | Ji, Lusheng | 20.3.3.2.1.4 | 183 | 15 | E | N | 183 | 15 | The Non-HT Signal Field | 20.3.3.2.1.4 | E |  | R |  |  | 6 | cross ref to another clause should also include the clause number | Change to "see Table n68 in 20.3.3.2.2.2" | Not consistent with IEEE style guide |  | PLCP Header | PHY
3024 | Ji, Lusheng | 20.3.3.2.2.2 | 185 | 7 | T | Y | 185 | 7 | The High Throughput Signal Field | 20.3.3.2.2.2 | T |  | R |  |  | 10 | Aggregation is shown as a MAC layer function (see Figure 18 in 6.1.5) | Remove Aggregation from this table | Reason for rejection: It is improtantl for the receiver to have this data early, so it is passed through a PHY layer mechanism. |  | PLCP Header | PHY
3770 | Kandala, Srinivas | 7.3.2.48 | 52 |  | E | Y | 52 |  | Additional HT Information Elements | 7.3.2.48 | E |  | R |  |  | 6 | Add "Number" after "Control Channel" in the figure and the table as this is what it is intended for. Most descriptive terms are generally helpful. | As suggested | The name of the field identifies its purpose - which is to define the control channel. Whether it is encoded as a number or frequency should not affect uses elsewhere, and encoding the representation in the name is not required. |  | HT Elements | Frame Format
4969 | Medvedev, Irina | 20.3.4.3.3.4 | 201 | 20 | E | N | 201 | 20 | LDPCC PPDU encoding process | 20.3.4.3.3.4 | E |  | R |  |  | 6 | Missing information | Insert ", to ensure an even number of OFDM symbols when STBC is used, " after "otherwise" | This is unnecessarily redundant z |  | PLCP Coding | PHY
4982 | Medvedev, Irina | 20.3.4.4.3 | 204 | 19-20 | E | N | 204 | 19 | Frequency interleaver | 20.3.4.4.3 | E |  | R |  |  | 6 | Language | Replace comma "," after "N_CBPSS" with "and"; replace "by an interleaver based on" with "according to" | Accept first suggestion, but not the second as the interleaver based on the Clause 17 interleaver, but not identical |  | PLCP Interleaver | PHY
4986 | Medvedev, Irina | 20.3.4.4.3 | 205 | 3 | E | N | 205 | 3 | Frequency interleaver | 20.3.4.4.3 | E |  | R |  |  | 6 | Clarity | Insert "above" before "11a" | Inserting "above" does not add clarity to the sentence |  | PLCP Interleaver | PHY
4990 | Medvedev, Irina | 20.3.4.5.1 | 206 | 24-25 | E | N | 206 | 24 | Space-Time-Block-Coding (STBC) | 20.3.4.5.1 | E |  | R |  |  | 6 | Missing information | What about the CSD immediately following the QAM mapper? | Ed: I think the CSD can be considered part of the spatial mapping for the purpose of this section. |  | PLCP STBC | PHY
5342 | Miller2, Robert | 7.2.1.7 | 23 | 1 | E | Y | 23 | 1 | Block Ack Request (BlockAckReq) frame format | 7.2.1.7 | E | 1957 | R |  |  | 6 | IEEE Style Guide specifically disallows a "Delete" followed by an "Insert". Use "Change". See 2005 Style Guide 21.3. | Show the changes to this text with strikethrough and underlining | Have consulted with IEEE-SA staff. When deleting material and inserting unrelated paragraphs, it is not necessary to show as a Change. |  | Duplicate | Duplicate
3030 | Ji, Lusheng | 20.3.3.2.2.2 | 188 | 3 | E | N | 188 | 3 | The High Throughput Signal Field | 20.3.3.2.2.2 | E |  | R |  |  | 6 | text after a NOTE should be smaller font | Change text to be 9pt font | Not consistent with IEEE style guide |  | PLCP Header | PHY
3046 | Ji, Lusheng | 20.3.4 | 197 | 16 | E | N | 197 | 16 | The Data Field | 20.3.4 | E |  | R |  |  | 6 | cross ref to another clause should also include the clause number | Change to "Table n68 in 20.3.3.2.2.2." | Not consistent with IEEE style guide |  | PLCP Data | PHY
3053 | Ji, Lusheng | 20.3.4.3.3.4 | 201 | 21 | E | N | 201 | 21 | LDPCC PPDU encoding process | 20.3.4.3.3.4 | E |  | R |  |  | 6 | cross ref to another clause should also include the clause number | Change to "Table n68 in 20.3.3.2.2.2." | Not consistent with IEEE style guide |  | PLCP Coding | PHY
3058 | Ji, Lusheng | 20.3.4.4.2 | 204 | 8 | E | N | 204 | 8 | Stream Parser | 20.3.4.4.2 | E |  | R |  |  | 6 | Text in a NOTE should be smaller font | Change text to be 9pt font | Not consistent with IEEE style guide |  | PLCP Interleaver | PHY
3061 | Ji, Lusheng | 20.3.4.5.1 | 206 | 23 | E | N | 206 | 23 | Space-Time-Block-Coding (STBC) | 20.3.4.5.1 | E |  | R |  |  | 6 | cross ref to another clause should also include the clause number | "see Figure n50 in 20.3.2.1." | Reference to a uniquely numbered table does not require the corresponding clause number to be included. |  | PLCP STBC | PHY
3083 | Ji, Lusheng | 20.3.4.7.1 | 212 | 8 | E | N | 212 | 8 | Spatial Mapping | 20.3.4.7.1 | E |  | R |  |  | 6 | cross ref to another clause should also include the clause number | Change to "Table n67 in 20.3.3.2.2.1," | Reference to a uniquely numbered table does not require the corresponding clause number to be included. |  | PLCP OFDM | PHY
3097 | Ji, Lusheng | 20.3.6.1 | 220 | 29 | T | Y | 220 | 29 | Sounding with a zero length packet | 20.3.6.1 | T |  | R |  |  | 32 | Whether a feature is optional or mandatory is defined by PICS, not by text here. | delete this sentence | Optionality is determined by normitive text, not by PICS. |  | PHY Sounding | Beamforming & Adaptation
3098 | Ji, Lusheng | 20.3.6.3 | 221 | 19 | E | N | 221 | 19 | Sounding PPDU for channel quality assessment | 20.3.6.3 | E |  | R |  |  | 6 | cross ref to another clause should also include the clause number | Change to "in Table n70 in 20.3.3.2.2.4." | Reference to a uniquely numbered table does not require the corresponding clause number to be included. |  | PHY Sounding | Beamforming & Adaptation
3143 | Ji, Lusheng | A4.15.1 | 267 | 0 | T | Y | 267 | 0 | PICS | Annex A | DT |  | R |  |  | 24 | HTM7 should be mandatory | Make change indicated in comment | GenAdHoc: The capability bit clearly indicates that this is a possible to include or not, this is supposed to be optional. |  | PICS | General
3146 | Ji, Lusheng | A4.15.1 | 267 | 0 | T | Y | 267 | 0 | PICS | Annex A | DT |  | R |  |  | 24 | HTM9 should be mandatory | Make change indicated in comment | Gen AdHoc: Reverse Direction is not Mandatory. (see 9.17.1) |  | PICS | General
3202 | Ji, Lusheng | D | 307 | 21 | T | Y | 307 | 21 | ASN.1 encoding of the MAC and PHY MIB | Annex D | ST |  | R |  |  | 26 | don't know why dot11SMTbase3 is in this list, and it is probably correct to remove it, but that belongs as a comment to P802.11REV-ma-D6.0 | track P802.11REV-ma-D6.0 on this one | Gen ADHoc: Agree we don't know either |  | MIB | General
3221 | Ji, Lusheng | 5.3.2 | 9 | 34 | E | N | 9 | 34 | DSS | 5.3.2 | E |  | R |  |  | 6 | Extraneous heading line | Heading is required for context |  |  | 0 | General
3306 | Ji, Lusheng | 7.4.2 | 55 | 18 | E | N | 55 | 18 | QoS Action frame details | 7.4.2 | E |  | R |  |  | 6 | Extraneous heading line | Delete this line | Heading is required to provide context for 7.4.3.1 |  | Management Frames | Frame Format
3325 | Ji, Lusheng | 9.3.2.1 | 83 | 2 | E | N | 83 | 2 | SIFS | 9.2.3.1 | E |  | R |  |  | 6 | Extraneous heading line | Delete this line | Changes made elswhere leave this subclause non-empty |  | MAC Operation | MAC
3329 | Ji, Lusheng | 9.3.2.5 | 83 | 6 | E | N | 83 | 6 | Extended IFS (EIFS) | 9.2.3.5 | E |  | R |  |  | 6 | Extraneous heading line | Delete this line | Subclause is non-empty |  | MAC Operation | MAC
3383 | Jokela, Jari | 20.3.15.5 | 229 | 26 | E | N | 229 | 26 | Clear channel assessment (CCA) sensitivity | 20.3.15.5 | E |  | R |  |  | 6 | A word "receive" is wrong. | Replace with "receiver". | "receive" is correct |  | CCA | Coexistence
3389 | Jokela, Jari | 20.3.3.2.2.2 | 188 | 4 | T | Y | 188 | 4 | The High Throughput Signal Field | 20.3.3.2.2.2 | DT |  | R |  |  | 10 | HT-SIG BPSK modulation may not be rotated by 90 degree relative to the first HT-LTF for GF frame since Qk component is absent in time domain equation of signal field in table n69. In other words, if HT-LTF has beamforming and HT-SIG doesn't have beamforming, then there is no guarantee of having 90 degree rotation. So, "Qk" needs to be added in the time domain equation of the signal field in table n69. | Add "summation (from iSTS = 1 to NSTS) [Qk]iTX, iSTS" in front of dk,n and Pk. | Reason for rejection: This section is specific to mixed-mode and therefore beamforming is not applied to the HT-SIG. |  | PLCP Header | PHY
3409 | Jokela, Jari | 7.2.2.1 | 30 | 25, 26 | T | Y | 30 | 25 | Aggregated MSDU Format (A-MSDU) | 7.2.2.1 | DT |  | R |  |  | 15 | The need for seperate DA and SA field is very limited | Consider removing DA and SA field from A-MSDU sub header and limit the use of A-MSDU only to the cases where DA and SA are not needed. | It is quite common for the DA and SA fields to vary within an A-MSDU, such as when an AP bridges at layer 2 from a wired network. Having both DA and SA vary is unlikely in the short term, but will become more common under 802.11s. So the question is |  | A-MSDU | Frame Formats
3415 | Jokela, Jari | 7.4.7.1 | 57 | General | T | Y | 57 | 0 | Recommended Transmission Channel Width Management Action Frame | 7.4.7.1 | DT |  | R |  |  | 17 | What is the purpose of this action frame? Given that Recommended transmission channel width is already given in Additional HT Infromation element sent in Beacons and Probe Responses then why this action frame is needed? Is it really assumed that the recommended channel width changes so dynamically that Beacon period is not frequent enough to signal it? In what cases non-AP STA would use this frame? | Consider removing Recommended Transmission Channel Width Management Action Frame | Rejected: because this allows STA to make individual decisions as to channel width per local conditions |  | Coexistence | Coexistence
3425 | Jokela, Jari | 9.10.7.4 | 94 | General | T | Y | 94 | 0 | Scoreboard context control in partial state | 9.10.7.4 | DT |  | R |  |  | 12 | Partial state shall not be used if AP is the responder. | Limit usage of partial state to non-AP STAs. | Reject - U - There is no limit to the number of partial bitmaps that may be maintained, so the implied degradation of performance in the comment is implementation dependent - a complete prohibition of the behavior is unwarranted. |  | Block Ack | MAC
3426 | Jokela, Jari | 9.17.1 | 109 | 24-25 | T | Y | 109 | 24 | Reverse direction aggregation exchanges | 9.17.1 | T |  | R |  |  | 12 | In clause 9.14.1 usage of RIFS is not allowed if at least one non-HT device is associated. In this clause restriction is APSD non-HT device. Which one is correct? | Clarify. | Reject - U - The clause that limits RIFS use is actually within table n19 of 7.3.2.48 and the language here is requiring protection, not suggesting that RIFS is prohibited. The two clauses do not contradict each other. |  | MAC Operation | MAC
3434 | Jones, VK | 20.1.3 | 161 | 24 | E | N | 161 | 24 | Operating Mode | 20.1.3 | E |  | R |  |  | 6 | There is a reference to an "AP". | Need definition. | The definition of AP is provided in the baseline 802.11 document. |  | PHY General | PHY
3440 | Jones, VK | 20.2.2.2 | 163 | 7 | E | N | 163 | 7 | TXVECTOR L_DATARATE | 20.2.2.2 | E |  | R |  |  | 6 | HT-frame is used | Change to HT-mode | HT-Frame used in other portions of the draft |  | PHY Interface | PHY
3457 | Jones, VK | 20.3.2.3 | 174 | 13 | T | N | 174 | 13 | Modulation and Coding Scheme (MCS) | 20.3.2.3 | T |  | R |  |  | 10 | Table n87 is incorrect. | Site table n88. | Reason for rejection--Table n87 is part of the MCS entries. |  | PLCP MCS | PHY
3464 | Jones, VK | 20.3.2.5 | 177 |  | E | N | 177 |  | Mathematical description of signals | 20.3.2.5 | E |  | R |  |  | 6 | The variable which defines the start time of the MM HT-LTF1 does not have a "1" in the subscript. | Harmonize. | In MM preamble, the HT-LTFs are not separated into two distinct parts, so there is no need to distinguish between t_HT-LTF1 and t_HT-LTFs |  | PLCP | PHY
3475 | Jones, VK | 20.3.3.2.1.3 | 182 | 8 | T | N | 182 | 8 | Non-HT Long Training Field | 20.3.3.2.1.3 | T |  | R |  |  | 10 | "based on" should be "given by" to match line 6. | Change | Reason for rejection: The actual training signal includes a rotation, so "based on" is correct. |  | PLCP Preamble | PHY
3477 | Jones, VK | 20.3.3.2.1.3 | 182 | 15 | E | N | 182 | 15 | Non-HT Long Training Field | 20.3.3.2.1.3 | E |  | R |  |  | 6 | There is no definition of N_SR in table n63. There are no values defined for N_SR | Insert one. | N_SR is define in Table n62 |  | PLCP Preamble | PHY
3479 | Jones, VK | 20.3.3.2.1.4 | 183 | 8 | E | Y | 183 | 8 | The Non-HT Signal Field | 20.3.3.2.1.4 | E |  | R |  |  | 6 | use of the word "spoof" does not seem appropriate for an IEEE standard | Use a more descriptive word or sentence. | I don't have any better ideas. The term "spoof" is widely recognized in this context at this point |  | PLCP Header | PHY
3482 | Jones, VK | 20.3.3.2.2 | 184 | 4 | E | N | 184 | 4 | The High Throughput portion of mixed mode preamble | 20.3.3.2.2 | E |  | R |  |  | 6 | The HT "short" and HT "long" training fields are actually the same length (both 4us). | Consider changing the term to HT channel training field. | The period of the HT-STF is shorter than the period of the HT-LTF |  | PLCP Preamble | PHY
3484 | Jones, VK | 20.3.3.2.2.2 | 185 |  | T | N | 185 |  | The High Throughput Signal Field | 20.3.3.2.2.2 | T |  | R |  |  | 9 | It is still bothersome that the only bit in the HT-SIG with the opposite polarity sense from all other bits is the "Not Sounding" bit. | Reverse the polarity. | Reason for rejection: This sense of the signal is a way to improve peak-average in HT-SIG. |  | PLCP Header | PHY
3485 | Jones, VK | 20.3.3.2.2.2 | 186 |  | E | N | 186 |  | The High Throughput Signal Field | 20.3.3.2.2.2 | E |  | R |  |  | 6 | Number of extension HT-LTF has an explanation that involves sending extension streams. | Change explanation. | Changed name instead, see 277, 3025, 4685, 11931 |  | PLCP Header | PHY
3540 | Kakani, Naveen | 20.3.4.7.4 | 214 | equation (20-55) | E | Y | 214 | 5 | Transmission in HT duplicate mode. | 20.3.4.7.4 | E |  | R |  |  | 6 | In (20-55), [Q_{M(k)-32}]_{I_{TX},1} is inconsistent | Replace it with [Q_{M(k)-32}]_{I_{TX}} | The eq. is consistent, since only a single stream is used in this mode |  | PLCP OFDM | PHY
3541 | Kakani, Naveen | 20.3.4.8 | 215 | 1 | E | Y | 215 | 1 | Non-HT duplicate transmission | 20.3.4.8 | E |  | R |  |  | 6 | The section is about non-HT duplicate transmission such that the superscript "i_TX" is not needed in the equation (20-56). | Omit "i_TX" part. | Multiple Tx antennas may be used with non-HT duplicate mode |  | Coexistence | Coexistence
3542 | Kakani, Naveen | 20.3.4.8 | 215 | equation (20-56) | E | Y | 215 | 1 | Non-HT duplicate transmission | 20.3.4.8 | E |  | R |  |  | 6 | In (20-56), [Q_{M(k)-32}]_{I_{TX},1},[Q_{M(k)+32}]_{I_{TX},1},[Q_{k-32}]_{I_{TX},1},[Q_{k+32}]_{I_{TX},1} are inconsistent | Replace them with [Q_{M(k)-32}]_{I_{TX}},[Q_{M(k)+32}]_{I_{TX}},[Q_{k-32}]_{I_{TX}},[Q_{k+32}]_{I_{TX}} | The first element of a vector of length N_TX is used, so the equation is correct as it stands |  | Coexistence | Coexistence
3592 | Kakani, Naveen | 9.18.1.1 | 112 | 118 | E | Y | 112 | 18 | PSMP sequence | 9.18.1.1 | E |  | R |  |  | 6 | Add text to clarify the use of scheduled and un-scheduled PSMP | Edit the text on line 118 to the following: “Unicast entries in the PSMP sequence (scheduled or unscheduled) should …..” | This section deals with scheduled PSMP. |  | PSMP | PSMP
3701 | Kandala, Srinivas | 7.1.2 | 14 | 26 | E | Y | 14 | 26 | General frame format | 7.1.2 | E |  | R |  |  | 6 | "A-MPDU aggregated frame" sounds clunky. You mean A-MPDU frame? |  | Reject: MMPDU is the correct term "MAC management protocol data unit" |  | Frame Formats | Frame Format
3703 | Kandala, Srinivas | 7.1.3.5 | 15 | 25 | T | Y | 15 | 25 | QoS Control Field | 7.1.3.5 | DT |  | R |  |  | 15 | The presence of A-MSDU is identified by the use of bit-7 in the QoS control field. Even though the bit-7 in the QoS control field is available but there is no reasons why an equivalent bit in HT control field should not be used since A-MSDU is a HT feature. | Use one of the reserved bits within the HT Control field to signal the presence of A-MSDU which is an HT feature and modify Table 4 to reflect the change. | The group voted 11 to 2 to reject this comment based on the fact that the suggested solution requires all receivers to support the optional feature of +HTC in order to comply with the mandatory A-MSDU |  | Frame Formats | Frame Format
3709 | Kandala, Srinivas | 7.1.3.8 | 20 | 3 | T | Y | 20 | 3 | HT Control Field | 7.1.3.8 | ST |  | R |  |  | 21 | Does the "current one" point to the use of the received frame as a sounding frame? Does this imply that non-ZLFs can be used as sounding frames? | Clarify how non-ZLFs are used for sounding? | Rejected on the grounds that any packet with not-sounding bit set to 0 can be a sounding packet. The definition of sounding packet is in clause 20.3.6. |  | Frame Formats | Beamforming & Adaptation
3711 | Kandala, Srinivas | 7.1.3.8 | 21 |  | E | N | 21 |  | HT Control Field | 7.1.3.8 | E |  | R |  |  | 6 | Replace "frame" with 'frames" in the first row of Table n10 (two occurrences) | as suggested | This has been reorganised due to other comments, and the comment no longer applies. |  | Frame Formats | Frame Format
3714 | Kandala, Srinivas | 7.1.3.8 |  |  | T | Y | 17 |  | HT Control Field | 7.1.3.8 | ST |  | R |  |  | 15 | Can the link adaptation control have both a request and feedback to an earlier request from the peer? | Clarify in the draft. | See 9.19.2 Note |  | Frame Formats | Frame Format
3731 | Kandala, Srinivas | 7.2.2.2 | 31 | 21 | T | Y | 31 | 21 | QoS Null Embedding of Management Action | 7.2.2.2 | T |  | R |  |  | 15 | Address 4 is used for a destination (or source) over the ESS. Is there a reason why a manaegment frame be sent over the ESS. If so, what protocol would be used? | Delete address 4 from figure n11 | There is no reason to restrict the inclusion of Address 4 |  | Management Frames | Frame Format
3751 | Kandala, Srinivas | 7.3.2.47.2 | 43 |  | T | Y | 43 |  | HT Capabilities Info field | 7.3.2.47.2 | DT |  | R |  |  | 15 | Maximum A-MSDU length - I like the mechanism of A-MSDU as it not only increases throughput on the channel but also allows smaller number of bus accesses for certain types of interfaces between the host and the NIC. However, at least on some platforms the buffers allocated have to be of uniform size and having a maximum of 4K will set some restriction on how the resources are handled. Also, since there is a lower-level MAC aggregation anyway, for the same receiver, the throughputs would be about the same. | Expand the field to two bits - allocate 00 for 1791, 01 for 3839, 10 for7935 and 11 for reserved (don’t mind any other value) | See resolution to CID 492 |  | HT Elements | Frame Format
3752 | Kandala, Srinivas | 7.3.2.47.2 | 43 |  | T | Y | 43 |  | HT Capabilities Info field | 7.3.2.47.2 | T |  | R |  |  | 15 | Clarify why the encoding uses unusual numbers such as 3893 and 7935; I am sure there is a reason. I'd like to know why and also other readers as well. | Clarify in the draft. | The numbers are based on (8191 - 2^x) and (4095 - 2^x). The 2^x space allows an implementation to embed control information with data without requiring additional physical resource allocation. |  | HT Elements | Frame Format
3796 | Kandala, Srinivas | 7.4.7.10 |  |  | E | Y | 76 |  | PSMP | 7.4.7.10 | E |  | R |  |  | 6 | There are way too many repetitions in the subclause. | Delete the repetitions | The commenter does not provide sufficient information to adequatly locate the problems. |  | PSMP | PSMP
3821 | Kandala, Srinivas | 8.8 | 8 |  | T | Y | 8 |  | Security for HT STA | 8.8 | DT |  | R |  |  | 12 | While I agree with the sentiment expressed here - it is beyond the scope of this Task group to specify what security suite is selected. 802.11 already says that for reliable security, only AES should be used and the implementation of the mechanism is already mandatory if RSN is implemented. I do not this task group need to take any stance. | Delete the sentence. | Reject - 14-4 based on discussion regarding deprecation of WEP and TKIP as well as the processing required to compute keys for A-MPDU streams arriving at a high rate |  | Security | MAC
3832 | Kandala, Srinivas | 9.10.7.4 & others | 95 |  |  | Y | 95 |  | Scoreboard context control in partial state | 9.10.7.4 | T |  | R |  |  | 12 | Is there a reason that the note on the comparisions added to almost every subclause | Just wondering, please respond if there is one. | Reject - U - there is no harm in repeating this information, sinced there is no central location for the information which makes logical sense with respect to the flow of the document. Ed: Commenter did not provide T/E classification. Assuming T is the |  | Block Ack | MAC
3840 | Kandala, Srinivas | 9.15 | 105 | 19 | T | Y | 105 | 19 | L-SIG TXOP Protection | 9.15 | DT |  | R |  |  | 17 | Not sufficient if only the HT STAs support the mechanism - for reliable protection there should not be any legacy stations in the BSA (BSS is not sufficient) either. | Replace the paragraph with, "If there are no non-HT STAs are present in the BSS and if the AP determines whether all HT STA in its BSS support L-SIG TXOP Protection it sets the L-SIG TXOP Protection Full Support bit of its HT Information Element to 1. This bit shall be set to 0 if any non-HT STAs or any HT STAs that do not support L-SIG TXOP Protection are present in the BSA." | Rejected: because L-SIG TXOP should provide protection against non-HT STAs |  | Protection Mechanisms | Coexistence
3842 | Kandala, Srinivas | 9.15 | 106 | 3 | E | Y | 106 | 3 | L-SIG TXOP Protection | 9.15 | E |  | R |  |  | 6 | "are not able to" should be "will not be able to" | Correct as suggested | The existing text is correct. Putting unnecessary "wills" in will itself generate editorial comments. |  | Protection Mechanisms | Coexistence
3847 | Kandala, Srinivas | 9.16.1 | 107 |  | E | Y | 107 |  | Generally | 9.16.1 | E |  | R |  |  | 6 | Is it possible to improve on titles? Please do so (if the WG is not serious about the draft, why have one?) | As suggested | No suggestion mentioned. |  | Protection Mechanisms | Coexistence
3871 | Kandala, Srinivas | 9.19.1 | 118 | 4 | T | Y | 118 | 4 | Introduction (informative) | 9.19.1 | DT |  | R |  |  | 30 | It appears that the standard has two approaches for link adaptation - explicit and implicit. | Choose one (hopefully the best, but I don’t care which). If you cant pick one, just delete both approaches and this subclause. | Rejected on the grounds that there is no implicit link adaptation defined in the draft |  | Link Adaptation | Beamforming & Adaptation
3878 | Kandala, Srinivas | 9.22 | 128 |  | T | Y | 128 |  | Zero Length Frame as sounding frame | 9.22 | ST |  | R |  |  | 30 | From the description it sounds a ZLF is not really a MAC frame - it is a zero-payload PPDU and should be represented as such. | Not sure what action the group should take but perhaps move this subclause from here in to a PHY subclause. | Reject on the ground that PHY-TXSTART.request SAP exists which allows MAC to initiate transmission referring zero length, i.e., ZLF. |  | ZLF | Beamforming & Adaptation
3879 | Kandala, Srinivas | 9.22 | 128 | 19 | T | Y | 128 | 19 | Zero Length Frame as sounding frame | 9.22 | ST |  | R |  |  | 30 | If there is an FCS in the frame immediately preceding the ZLF, the receiver will not be able to read the ZLF announcement and it will not know that there was a ZLF for him to even drop it. | Sufficiently rephrase the last sentence of the paragraph | ZLF can be identified by its own. The group believe the current sentence covers to know the frame was ZLF. |  | ZLF | Beamforming & Adaptation
3897 | Kandala, Srinivas | 9.7 | 89 | 14 | T | Y | 89 | 14 | MSDU transmission restrictions | 9.7 | DT |  | R |  |  | 12 | I am trying to understand the change so help me - Let us say a station sets up a Block Ack - then it can send MSDUs out of order even if they are transmitted as single units of transmissions (i.e., not in an A-MPDU). Is this correct? | Clarify in the draft - I think it is better to qualify that out of order is allowed only within the context of the use of A-MPDU. When the station switches to non-A-MPDU (for whatever reason) then it should maintain the order. | Reject - U - text in base standard at 9.10.4 already clearly states that the opeation of the RX buffer is such that even when an MPDU with normal ACK is inserted into a block ack stream, then the reorder buffer is still used and the rules of reception reg |  | MAC Operation | MAC
3910 | Kasher, Assaf | ` | 18 |  | T | N | 18 |  | HT Control Field | 7.1.3.8 | DT |  | R |  |  | 15 | Add two 2-bits fields allowing the requestor of the feed back to specify the prefred feedback method. This is only a request, the responder may choose to ignore |  | R - There is no need to specify the feedback method since the capabilities bits would provide the same information |  | Frame Formats | Frame Format
3919 | Kasher, Assaf | 20.2.2.5 | 163 | 17 | E | N | 163 | 17 | TXVECTOR FORMAT | 20.2.2.5 | E |  | R |  |  | 6 | change "with in" to "within" |  | the word 'with' was deleted per CID-1585. |  | PHY Interface | PHY
3926 | Kasher, Assaf | 20.2.3.5 | 166 | 22 | E | N | 166 | 22 | RXVECTOR FORMAT | 20.2.3.5 | E |  | R |  |  | 6 | change "with in" to "within" |  | "with" not required |  | PHY Interface | PHY
3935 | Kasher, Assaf | 20.3.2.4 | 174 | 29 | E | N | 174 | 29 | Timing related parameters | 20.3.2.4 | E |  | R |  |  | 6 | Nst does not apear in the rest of the document (?) | remove line from table | N_ST is defined and used in 20.3.2.2 Overview of the PPDU encoding process. |  | PLCP | PHY
3990 | Kasher, Assaf | 9.20.2.1.2 | 122 | 25 | E | N | 122 | 25 | Procedure | 9.20.2.1.2 | E |  | R |  |  | 6 | Diagram is hard to read due to lack of color | Its time for the IEEE to realize that most people obtain electronic copies rather than buy a printed copy. These people can benefit from the color diagrams (they can also decide which pages they print in color). Color can make some diagrams (this one is just an example) much clearer. | Compliance to IEEE-SA style guide prevents use of colour. |  | Beamforming | Beamforming & Adaptation
4001 | Kerry, Stuart |  | 169 | 1 |  |  | 169 | 1 | PLCP frame format | 20.3.2 | ST |  | R |  |  | 11 | there are two types of HT-LTF but they are not shown in the figure. | it seems to be appropriate to list all the PLCP packet form in figure n49 | Reason for rejection: explanations of these packet structures are provided throughout the draft (for example, see page 177). It would obscure the draft to explicitly show all the permutations possible in one place. |  | PLCP Frame Format | PHY
4018 | Kerry, Stuart | 20 | n/a | n/a | T | Y | 159 | 9 | High Throughput PHY specification | 20 | DT |  | R |  |  | 18 | Duplicate Non-HT Mode might not provide enough benefits to justify its existence. | remove duplicate non-HT mode | Rejected because non-HT duplicate mode is a functional mode and is required for protection of 40MHz transmission. |  | PHY General | Coexistence
4027 | Kerry, Stuart | 20.2.3.3 | 166 | 16 | T | Y | 166 | 16 | RXVECTOR L-DATARATE | 20.2.3.3 | DT |  | R |  |  | 11 | "If the packet is a HT-packet, this parameter is invalid." What does invalid mean? | If DATARATE would be set to 6 Mb/s it would be valid and consistent with Tx. | Reason for rejection: The FORMAT parameter indicates whether a packet is HT or not. When a packet is HT, the length of the packet is indicated in LENGTH and L_LENGTH is invalid, as the draft states. |  | PHY Interface | PHY
4033 | Kerry, Stuart | 20.3.2.3 | 174 |  | T | Y | 174 |  | Modulation and Coding Scheme (MCS) | 20.3.2.3 | DT |  | R |  |  | 11 | There are much too many PHY modes, with 77 MCSs and several additional PHY options. This makes interoperability testing nearly impossible. A lot of different MCS leed to the same throughput. Simulations show, that if a throughput can be achieved with less spatial streams and equivalent higher modulation order or/and lower coding rate it is always better to use these modes, rather than full MIMO. | Focus on the most useful PHY modes by removing the redundant ones. | reason for rejection: The presense of multiple MCSs that achieve the same data rate can result in superoir system performance. The implication that a lower number of spatial streams is always better is not accepted. |  | PLCP MCS | PHY
4051 | Kerry, Stuart | 7.1.3.5.6 | 17 | 12 | T |  | 17 | 12 | TXOP Duration Requested subfield | 7.1.3.5.6 | T |  | R |  |  | 15 | HT AP | Replace with HT QAP | Reject - HT AP is correct |  | Frame Formats | Frame Format
4085 | Kim, Joonsuk | 20.1 | 159 | 10 | E | N | 159 | 10 | Introduction | 20.1 | E | 882 | R |  |  | 6 | Introduction is an informative section. | Add (Informative) to the title: "Introduction (Informative)" |  |  | Duplicate | Duplicate
4122 | Kim, Joonsuk | 20.3.3.2.2.4 | 193 | 9 | E | N | 193 | 9 | The HT-LTF long training Field | 20.3.3.2.2.4 | E | 926 | R |  |  | 6 | The cyclic shift is inserted for the purposes of avoiding unintentional beamforming, not to provide diversity | Replace "CSD" by "CS" in Figure n56 | Rejected - CSD stands for "cyclic shift diversity" (CS is already used by "carrier sense"). |  | Duplicate | Duplicate
4123 | Kim, Joonsuk | 20.3.3.2.2.4 | 193 | 11 | E | N | 193 | 11 | The HT-LTF long training Field | 20.3.3.2.2.4 | E | 927 | R |  |  | 6 | The cyclic shift is inserted for the purposes of avoiding unintentional beamforming, not to provide diversity | Replace "CSD" by "CS" in Figure n57 | See 926 |  | Duplicate | Duplicate
4128 | Kim, Joonsuk | 20.3.3.3 | 195 | 1 | E | N | 195 | 1 | Greenfield preamble and header fields | 20.3.3.3 | E | 930 | R |  |  | 6 | Inconsistent spelling of Green Field in clause title | "Greenfield" --> "Green Field" | Editor has chosen "Greenfield" as the correct usage |  | Duplicate | Duplicate
4153 | Kim, Joonsuk | 20.3.5.2.3 | 218 | 10 | E | N | 218 | 10 | Compressed Steering Matrix Feedback | 20.3.5.2.3 | E | 962 | R |  |  | 6 | Equation (20-62) is redundant to (20-63) | Remove (20-62). | Keeping (20-62) improves readability |  | Duplicate | Duplicate
4163 | Kim, Joonsuk | 7.2.1.7 | 22 | Figure n31 | E | N | 22 | 19 | Block Ack Request (BlockAckReq) frame format | 7.2.1.7 | E | 972 | R |  |  | 6 | Define BA | BA (block acknowledgement) | reject. BA is defined in P802.11-REVma-D6.0-redline |  | Duplicate | Duplicate
4171 | Kim, Joonsuk | 7.4.7.8 | 74 | 13 | E | N | 74 | 13 | Compressed Steering Matrices Feedback frame | 7.4.7.8 | E | 982 | R |  |  | 6 | LSB acronym is not defined | Define LSB (least significant bit) | The acronym is defined in IEEE 100 |  | Duplicate | Duplicate
4172 | Kim, Joonsuk | 7.4.7.8 | 74 | 13 | E | N | 74 | 13 | Compressed Steering Matrices Feedback frame | 7.4.7.8 | E | 983 | R |  |  | 6 | MSB acronym is not defined | Define MSB (most significant bit) | The acronym is defined in IEEE 100 |  | Duplicate | Duplicate
4260 | Kuehnel, Thomas | 7.2.2.1 | 30 | 7 | T | Y | 30 | 7 | Aggregated MSDU Format (A-MSDU) | 7.2.2.1 | DT |  | R |  |  | 15 | The concept of aggregating small msdu's to fit into one mpdu increases the latcency and does not significantly improve the efficency. There is a reason that frames are small, i.e. frames carry little critical information but typically have to reach the receiver quickly. Aggregation at the MPDU layer is adequate to utilize queueued frames in the tx queue. | Remove MSDU aggregation option. | The simulation results published by the Joint Proposal and earlier results published by TGnSync and WWiSE indicate that A-MSDU on top of A-MPDU aggregation yields an additional performance gain (typically 10-30% in the TGn scenarios). Increasing the lat |  | A-MSDU | Frame Formats
4265 | Landt, Jeremy | 20 | 159 |  | E | Y | 159 |  | High Throughput PHY specification | 20 | E | 7045 | R |  |  | 6 | TGp/D1.0 has already been balloted and uses Clause 20 for WAVE, in conflict with this draft. The Official IEEE 802.11 Working Group Project Timelines - 04/10/06 indicates 11p is ahead of 11n the schedule. | Renumber Clause 20 to Clause 21 for TGn/D2, or resolve with TGp and the Official Timelines. Also consider including in the text notes to the reviewer to help like TGk has done. | The 802.11 TGp draft also uses clause 20. According to the published timelines, TGn is scheduled to be published before TGp, and therefore it is correct to use clause 20. This numbering will be reviewed if the timelines are reviewed |  | Duplicate | Duplicate
4279 | Leach, David | 6.1.5 | 13 | 1 | E | N | 13 | 1 | MAC data service architecture | 6.1.5 | E |  | R |  |  | 6 | The picture is confusing because it shows fragmentation followed by A-MPDU aggregation. It isn't till very deep in the document (9.1.5) that you figure out that fragmentation isn't allowed if block ack is being used. | Seems like the flow has a branch depending on block ack? | While sympathising with the comment, it is hard to see how to alter the figure to highlight this specific constraint. |  | MAC Interface | MAC
4336 | Lefkowitz, Martin | 7.2.1.8.2 | 28 | 1 | E | N | 28 | 1 | Block Ack (BlockAck) frame format (compressed) | 7.2.1.8.2 | E |  | R |  |  | 6 | Line is a repeat of line 32 on 27 | Remove one of the statements | reject. Page 27 line 32 refers to Delayed BA, page 28 line 1 refers to Immediate BA |  | Block Ack | MAC
4344 | Lefkowitz, Martin | 9.4 | 85 | 21 | T | Y | 85 | 21 | Fragmentation | 9.4 | DT |  | R |  |  | 12 | A-MSDU is mentioned as something that can be fragmented yet it is expressly prohibited above. | Remove additions to this clause | Reject - U - under some circumstances, fragmentation may be disallowed - this subclause describes the fragmentation mechanism as it is applied to those cases when it is allowed. |  | MAC Operation | MAC
4345 | Lefkowitz, Martin | 9.5 | 86 | 16 | T | Y | 86 | 16 | Defragmentation | 9.5 | DT |  | R |  |  | 12 | A-MSDU is mentioned as something that can be fragmented yet it is expressly prohibited above. | Remove additions to this clause | Reject - U - see CID 4344 |  | MAC Operation | MAC
4346 | Lefkowitz, Martin | 9.6 | 87 | 33 | T | Y | 87 | 33 | Multirate support | 9.6 | ST |  | R |  |  | 12 | "However, if the STBC Control Frame support bit is enabled the secondary STBC beacon shall be transmitted by STBC Basic MCS and multicast frames shall be repeated by Basic STBC MCS signaled in the Additional HT Information element." Is this actually saying that the mcasts need to be transmitted twice in mixed mode? Why would this be necessary since the newer equipment will understand the legacy mode. It is a little confusing at this point how a pure n implemntation will work. | Clarify | Reject - U - while the STBC STA is capable of receiving legacy rates, the STBC STA may be within a range where STBC-communication is possible, but non-STBC-rate communication is not possible. |  | MAC Operation | MAC
4355 | Levy, Joseph | 3 | 2 |  | E | N | 2 |  | Definitions | 3 | E |  | R |  |  | 6 | PPDU and PSDU are not defined | Add Definitions for PPSD and PSDU: PHY protocol data unit (PPDU): PHY service data unit (PSDU): | The terms are defined in the baseline document in its clause 4. We cannot provide competing defintiions in this amendment. |  | General | General
4466 | Liu, Der-Zheng | 20.3.3.2.1.1 | 180 | 30 | T | Y | 180 | 30 | Cyclic shift definition for the non-HT fields. | 20.3.3.2.1.1 | DT |  | R |  |  | 11 | Cyclic shift definition for non-HT portion of mixed mode preamble is unclear in the cases of spatial expansions. What are the cyclic shift values when NTX > NSTS? Why is Table n65 not defined with NSTS as Table n67? | Replaced "TX Chain" by "space time stream" in Table n65. | Reason for rejection: Spatial expansion not allowed for non-HT portion of preamble. |  | PLCP Preamble | PHY
4474 | Liu, Der-Zheng | 20.3.3.3 | 195 | 1 | E | N | 195 | 1 | Greenfield preamble and header fields | 20.3.3.3 | E |  | R |  |  | 6 | "Greenfield" is a typo. | Replaced by "Green Field". | see 930 |  | PLCP Greenfield | PHY
4479 | Liu, Der-Zheng | 20.3.4.4.1 | 203 | 24 | E | N | 203 | 24 | Overview | 20.3.4.4.1 | E |  | R |  |  | 6 | "NCBPSS" is a typo. | Replaced by "NCBPS". | Not a typo . N_BPSS refers to the number of coded bits per symbol per stream |  | PLCP Interleaver | PHY
4509 | Liu, Der-Zheng | All | All | All | T | Y | 0 | 0 | General | General | DT |  | R |  |  | 17 | If "duplicate HT" was not including the case of MCS index =32, and Duplicate non-HT (legacy) mode and Duplicate HT mode have been added in darft 1.0, why is HT duplicate mode with MCS index = 32 still needed? It can be replaced by Duplicate 20MHz-HT with MCS index = 0. | Remove the 40MHz HT duplicate mode (MCS=32). | Rejected: because duplicate HT is same as MCS=32 |  | General | Coexistence
4518 | Loc, Peter | 7.3.2.47.1 | 41 | 9 | E | N | 41 | 9 | HT Capability element | 7.3.2.47.1 | E |  | R |  |  | 6 | Both AP and STA are expected to transmit and receive HT capability element | Change sentence to "AP and STA which find a length ….. | An AP is a STA, so the change is unnecessary. |  | HT Elements | Frame Format
4527 | Loc, Peter | 9.21.2 | 126 | 6 | T | Y | 126 | 6 | Procedure | 9.21.2 | DT |  | R |  |  | 30 | Receiver may not be able to estimate the subchannel using the first sounding PPDU unless it is constantly estimating CSI for every incoming packets. | Transmit one additional PPDU with the first PPDU to serve as a trigger. | sounding PPDU is a fixed format therefore the channel can be determined |  | Antenna Selection | Beamforming & Adaptation
4539 | Lojko, Peter | 20.3.2.2 | 173 | 20-33 | T | Y | 173 | 20 | Overview of the PPDU encoding process | 20.3.2.2 | T |  | R |  |  | 11 | How is the transmission mode known (TxBF, DM, SS)? | Clarify how this works | Reason for rejection: This information does not need to be explicitly provided, it is implicitly present in the spatial expansion matices. |  | PLCP | PHY
4567 | Lojko, Peter | 9.6.2 | 89 | 9 | T | Y | 89 | 9 | Non-HT Basic Rate calculation | 9.6.2 | DT |  | R |  |  | 17 | Non-HT reference rate for unequal MCS is not defined | Add the following sentence at the end of this section: "For the case of unequal MCS the non-HT reference rate is looked up from Table n52 based on the modulation and coding rate of the first stream of the MCS." | Rejected: see CID11996 |  | Coexistence | Coexistence
4598 | Malinen, Jouni | 3 | 2 | 28 | E | Y | 2 | 28 | Definitions | 3 | E | 488 | R |  |  | 6 | Recipient' is a too generic term to be reserved for Block ACK specific use. | Use more specific term than 'Recipient' when describing Block ACK operations. | The terms originator and recipient were defined by 802.11e (but wrongly omitted from its clause 3). While we have the freedom to define and continuously refine our own terminology, changing terminology in the baseline should only be done if there is a co |  | Duplicate | Duplicate
4607 | Malinen, Jouni | 7.2.2.1 | 30 | 21 | T | Y | 30 | 21 | Aggregated MSDU Format (A-MSDU) | 7.2.2.1 | ST |  | R |  |  | 15 | Figure n10 (A-MSDU subframe structure) does not specify byte order for the Length field. Is this big endian (network byte order) like length field in Ethernet frames or is it little endian like many fields are in IEEE 802.11? | Specify the byte order of Length field explicitly. | Subclause 7.1 states "octet boundaries within a field can be obtained by taking the bit numbers of the field modulo 8. Octets within numeric fields that are longer than a single octet are depicted in increasing order of significance, from lowest numbered |  | A-MSDU | Frame Formats
4624 | Malinen, Jouni | 9.18.1.1.2 | 114 | 4 | E | N | 114 | 4 | Up Link Transmission | 9.18.1.1.2 | E |  | R |  |  | 6 | Unclear sentence. | Replace “AP transmits an Additional Information Element RIFS mode field contains the value 1” with “AP transmits an Additional Information Element with RIFS mode field set to 1”. | Fixed by resolution to earlier editorial comment |  | PSMP | PSMP
4635 | Matsuo, Ryoko | 7.3.2.47.2 | 42 |  | T | Y | 42 |  | HT Capabilities Info field | 7.3.2.47.2 | DT |  | R |  |  | 15 | The MIMO power save field in the HT Capabilities Info field overlaps with MIMO Power Save Management Action Frame. Here in the HT Capabilities Info field, only 1 bit should be enough. If it wants to be kept as 2 bits, 00 should be when MIMO enabled (no restrictions on what may be sent to the STA). | Change the MIMO power save field in the HT Capabilities Info field from 2 bits to 1 bit where 0 indicating not support and 1 indicating support of MIMO power save. Or, if it wants to be kept as 2 bits, change the allocation as follows to have 00 the case with no restrictions. | Devices equipped with one antenna may need to specify a STATIC power save mode |  | HT Elements | Frame Format
4652 | McCann, Stephen | 11.2.3.1 | 145 | 23 | E | N | 145 | 23 | MIMO Power Save support | 11.2.3.1 | E |  | R |  |  | 6 | typo: 'Non-HT' | 'An non-HT' | A non-HT is correct. |  | Power Management | MAC
4662 | McCann, Stephen | 20.1 | 159 | 15 | E | Y | 159 | 15 | Introduction | 20.1 | T |  | R |  |  | 11 | Although it is accepted that the RLAN is aimed for these two bands (2.4 and 5.2 GHz), it is no longer exclusive to these two band of operations and I have grave concerns that this fact is being avoided/dismissed within this draft. Care must be taken to allow these sections of text to be easily modifiyable in the future, without having to resort to the creation of a new PAR to allow frequency band and/or regulatory changes to the normative part of the document. | Attempt to move all frequency band allocation information to an informative annex to ease future modification. | Reason for rejection: Based on precedent, the frequency bands belong in the draft. See 17.3.8.2 and 17.3.8.3 for examples of precedent.. |  | PHY General | PHY
4663 | McCann, Stephen | 20.1.1 | 160 | 3,14,16, 26 | E | N | 160 | 3 | Scope | 20.1.1 | E |  | R |  |  | 6 | Several references to IEEE 802.11 occur on this page which should be removed | remove specific references to IEEE 802.11 | Rejected: Reference to 802.11 as a synonym for "this standard" is permitted (see the baseline). Reference to specific amendments is not. |  | PHY General | PHY
4693 | McCann, Stephen | 20.3.4.4.2 | 204 | 7 | E | N | 204 | 7 | Stream Parser | 20.3.4.4.2 | E |  | R |  |  | 6 | This formula is missing a formula number | Add the number 20-37 | IEEE style guide specifies that equations of key importance should be numbered. This is an intermediate definition, and is not referred to in the text, so it does not need a number. |  | PLCP Interleaver | PHY
4696 | McCann, Stephen | 20.3.4.7.1 | 209-211 | various | E | N | 209 | 0 | Spatial Mapping | 20.3.4.7.1 | E |  | R |  |  | 6 | Many equation numbers are missing. This also happens in clause 20.3.6 | Add equation numbers 20-xx | Ed: I cannot find any place where an equation number is missing. There are a number of "inline" terms or equations where it is not appropriate to interrupt the flow of the narrative to define an equation. |  | PLCP OFDM | PHY
4698 | McCann, Stephen | 20.3.5.2.3 | 218 | 3 | E | N | 218 | 3 | Compressed Steering Matrix Feedback | 20.3.5.2.3 | T |  | R |  |  | 32 | I think a reference tio 'Givens Rotational Matrices' is required here. | Ease understanding of this section of complicated mathematics | Givens rotaion matrices are well-known in the mathematical literature. |  | PHY Beamforming | Beamforming & Adaptation
4701 | McCann, Stephen | 20.3.5.2.3 | 219 | 13 | E | Y | 219 | 13 | Compressed Steering Matrix Feedback | 20.3.5.2.3 | HE |  | R |  |  | 32 | Is it possible to reverse the sense of equation 20-65 and 20-66, so that the new smaller matrix appears on the left, e.g. [V2] = … This aids reading and understanding of these complex formulae | reverse the sense of equations 20-65 and 20-66, so that the right side of the equations becomes the left, to aid clarity. | The BFLA ad hoc feels that the current arrangement is clear, and that the meaning would not be clarified by the proposed change. |  | PHY Beamforming | Beamforming & Adaptation
4703 | McCann, Stephen | 20.3.6.1 | 220 | 29 | T | Y | 220 | 29 | Sounding with a zero length packet | 20.3.6.1 | DT |  | R |  |  | 32 | I don't see why it should be optional to processa zero length packet. I think this should be a mandatory feature | Processing of zero length packets should be mandatory. | Channel sounding is optional, so there is no reason to make processing of a ZLF mandatory. |  | PHY Sounding | Beamforming & Adaptation
4709 | McCann, Stephen | 20.4.3 | 241 | 4 | E | N | 241 | 4 | TXTIME calculation | 20.4.3 | HE |  | R |  |  | 23 | I think two separate formulas should be stated here, as 20-76 is rather confusing to understand. | Separate equation 20-76 into two simpler equations. | Ed AdHoc: Transfer to Gen AdHoc Gen AdHoc: There are two equations there already. |  | PLME | PHY
4719 | McCann, Stephen | 6.1.5 | 13 | 1 | E | Y | 13 | 1 | MAC data service architecture | 6.1.5 | E |  | R |  |  | 6 | In the proposed figure 18, RSNA is not defined, SNAP is not defined and 'IEEE 80.1' should be 'IEEE 802.1' | Figure-18 requires some correction | Alternate: RSNA and SNAP are in the base standard, no addition is necessary; 80.1 error corrected. |  | MAC Interface | MAC
4747 | McCann, Stephen | 7.4.7.10 | 77 | 7 | E | N | 77 | 7 | PSMP | 7.4.7.10 | E |  | R |  |  | 6 | 'the AID value' is not defined | Requires definition | This is defined in the baseline |  | PSMP | PSMP
4749 | McCann, Stephen | 7.4.7.5 | 63 | 10 | T | Y | 63 | 10 | Reciprocity Correction frame | 7.4.7.5 | T |  | R |  |  | 21 | Doesn't the use of the sub-carrier numbers -28, +28 in Figure n26, specifically refer to HT 20MHz operation. For non-HT operation, I understand the number of sub-carriers is only 26 for 20MHz operation. | Clarification is potentially required for the 26, 28 sub carrier cases. | Rejected on the grounds that reciprocity correction is not support in non-HT frames |  | Beamforming | Beamforming & Adaptation
4751 | McCann, Stephen | 7.4.7.6 | 65 | 1 | E | N | 65 | 1 | MIMO CSI Matrices frame | 7.4.7.6 | E |  | R |  |  | 6 | Table n31 typo: First Meaning rows contains Ng in italics | remove italics | Terms are generally italicised. |  | Beamforming | Beamforming & Adaptation
4757 | McCann, Stephen | 7.4A.1.2 | 80 | 13 | E | N | 80 | 13 | De-aggregation (Informative) | 7.4A.1.2 | E |  | R |  |  | 6 | Suggested optimisation 1 : Remove the multiply and divide by 4 | offset += 4 + 4*((get_MPDU_length(offset)+3)/4); becomes offset += 4 + (get_MPDU_length(offset)+3); | The purpose of these is to round up. The suggested change looses the rounding effect. |  | A-MPDU | Frame Format
4758 | McCann, Stephen | 7.4A.1.2 | 80 | 13-18 | E | N | 80 | 13 | De-aggregation (Informative) | 7.4A.1.2 | E |  | R |  |  | 6 | Suggested optimisation 2 : The 'Else' clause is not actually required | offset += 4 + (get_MPDU_length(offset)+3); } Else { /* delimiter invalid, advance 4 bytes and try again */ offset += 4; } becomes offset += get_MPDU_length(offset)+3; } /* advance 4 bytes and try again */ offset += 4; | The code is written for clarity, not efficiency. The proposed change does not improve clarity. |  | A-MPDU | Frame Format
4769 | McCann, Stephen | 9.17.1 | 109 | 20 | E | Y | 109 | 20 | Reverse direction aggregation exchanges | 9.17.1 | E |  | R |  |  | 6 | The term 'responder' has been used for the first time. I think this should either be 'responder STA' or another previously used definition should be used. | 'responder STA' ?? | The term has been used many times in the draft and 802.11ma. |  | MAC Operation | MAC
4774 | McCann, Stephen | 9.18.2.1 | 116 | 4 | E | N | 116 | 4 | PSMP Power management | 9.18.2.1 | E |  | R |  |  | 6 | typo: 'SP' | 'Service Period (SP)' | Has already been defined in 802.11ma. |  | PSMP | PSMP
4777 | McCann, Stephen | 9.19.2 | 118 | 17 | E | N | 118 | 17 | Link Adaptation using the HT Control Field | 9.19.2 | E |  | R |  |  | 6 | The term 'user' is not normally used in this draft. STA should be refered to as opposed to the user. It is the STA that receives the information, as opposed to the user themselves. | clarify the term 'user' | Fixed by resolution to earlier editorial comment |  | Link Adaptation | Beamforming & Adaptation
4781 | McCann, Stephen | 9.20.2.1.2 | 122 | 20 | E | N | 122 | 20 | Procedure | 9.20.2.1.2 | E |  | R |  |  | 6 | typo: 'sounding' | 'soundings' | "sounding" remains the same in the plural form. |  | Beamforming | Beamforming & Adaptation
4787 | McCann, Stephen | 9.21.1 | 125 | 17 | E | N | 125 | 17 | Introduction (Informative) | 9.21.1 | T |  | R |  |  | 30 | Why are the values of '8' and '4' used here. Above these values, are there diminishing returns in performance against complexity? | Justify the reason for using '8' and '4' | The editor doesn’t know. Maybe the technical adhoc does. Rejected on the grounds that BF&LA adhoc group does not believe that additional number of antennas may give significant gain over the complexity increase. |  | Antenna Selection | Beamforming & Adaptation
4794 | McCann, Stephen | 9.23.5 | 130 | 9 | E | N | 130 | 9 | Frame transmission in 40/20Mhz BSS | 9.23.5 | E |  | R |  |  | 6 | typo: 'frame it responds' | 'frame responds' | Fixed by resolution to earlier editorial comment |  | Coexistence | Coexistence
4814 | Medvedev, Irina | 20.2.2.5 | 163 | 17 | E | N | 163 | 17 | TXVECTOR FORMAT | 20.2.2.5 | E | 3919 | R |  |  | 6 | Language | Change "with in" to "within". | the word 'with' was deleted per CID-1585. |  | Duplicate | Duplicate
4829 | Medvedev, Irina | 20.2.3.5 | 166 | 22 | E | N | 166 | 22 | RXVECTOR FORMAT | 20.2.3.5 | E | 3926 | R |  |  | 6 | Language | Change "with in" to "within". | "with" not required |  | Duplicate | Duplicate
4884 | Medvedev, Irina | 20.3.3 | 179 | 4 | E | N | 179 | 4 | High Throughput Preamble | 20.3.3 | E |  | R |  |  | 6 | Language | Add "s" to "Preamble" to make plural | This is a somewhat arbitrary style call. I prefer to think of the PPDU having a single header and preamble, even though they come in several parts |  | PLCP Preamble | PHY
4892 | Medvedev, Irina | 20.3.3.2.1.1 | 180 | 29-30 | E | N | 180 | 29 | Cyclic shift definition for the non-HT fields. | 20.3.3.2.1.1 | T |  | W |  |  | 11 | Missing information | Mention application of cyclic shift in the frequency domain | withdraawn by commentor |  | PLCP Preamble | PHY
4894 | Medvedev, Irina | 20.3.3.2.1.2 | 182 | 1 | E | N | 182 | 1 | Non-HT Short Training Field | 20.3.3.2.1.2 | E |  | R |  |  | 6 | Grammar | Insert "where" before "T^{iTX}_{CS}" |  |  | PLCP Preamble | PHY
4908 | Medvedev, Irina | 20.3.3.2.2.2 | 186 | Table n68 | E | N | 186 | 7 | The High Throughput Signal Field | 20.3.3.2.2.2 | E |  | R |  |  | 6 | Grammar | Add "s" to "HT-LTF" under Explanation and Coding, capitalize "Extension" | Fixed by previous changes -- HT-LTF no longer occurs |  | PLCP Header | PHY
4910 | Medvedev, Irina | 20.3.3.2.2.2 | 186 | Table n68 | E | N | 186 | 7 | The High Throughput Signal Field | 20.3.3.2.2.2 | E |  | R |  |  | 6 | Language | In CRC Field Name under Explanation and Coding: insert "the" before "aforementioned" | Fixed by previous editorial change |  | PLCP Header | PHY
4942 | Medvedev, Irina | 20.3.3.3.3 | 195 | 1 | E | N | 195 | 1 | Signal field | 20.3.3.3.3 | E |  | R |  |  | 6 | Consistence | Use "Green Field" instead of "Greenfield" | see 930 |  | PLCP Header | PHY
5552 | Miller2, Robert | 7.3.2.47.6 | 49 | 0 | E | N | 49 | 0 | Transmit Beamforming Capability | 7.3.2.47.6 | E | 2167 | R |  |  | 6 | Table title should be repeated on each continuation page | Add table title | This is not possible in Word. The style guide recommends, but does not require this. |  | Duplicate | Duplicate
5553 | Miller2, Robert | 7.3.2.47.6 | 50 | 0 | E | N | 50 | 0 | Transmit Beamforming Capability | 7.3.2.47.6 | E | 2167 | R |  |  | 6 | Table title should be repeated on each continuation page | Add table title | This is not possible in Word. The style guide recommends, but does not require this. |  | Duplicate | Duplicate
5944 | Miller2, Robert | 9.16 | 107 | 1 | E | N | 107 | 1 | Protection mechanisms for Aggregation Exchange Sequences | 9.16 | E | 2559 | R |  |  | 6 | This is still part of the previous "Insert". No additional editor instruction is needed |  | The scope of the insertion is a single subclause |  | Duplicate | Duplicate
5948 | Miller2, Robert | 9.16.2 | 107 | 21 | E | N | 107 | 21 | Long NAV | 9.16.2 | E | 2564 | R |  |  | 6 | missing semicolon at end of line | Make change indicated in comment | Fixed by resolution to earlier editorial comment |  | Duplicate | Duplicate
5949 | Miller2, Robert | 9.16.2 | 107 | 22 | E | N | 107 | 22 | Long NAV | 9.16.2 | E | 2564 | R |  |  | 6 | missing semicolon at end of line | Make change indicated in comment | Fixed by resolution to earlier editorial comment |  | Duplicate | Duplicate
5950 | Miller2, Robert | 9.16.2 | 107 | 23 | E | N | 107 | 23 | Long NAV | 9.16.2 | E | 2565 | R |  |  | 6 | missing period at end of sentence | Make change indicated in comment | Fixed by resolution to earlier editorial comment |  | Duplicate | Duplicate
5015 | Medvedev, Irina | 20.3.4.7.1 | 211 | 5 | E | N | 211 | 5 | Spatial Mapping | 20.3.4.7.1 | E |  | R |  |  | 6 | Capitalizaion | Use lower case for "D", "S", and "E" to be consistent | Using upper case consistently |  | PLCP OFDM | PHY
5064 | Medvedev, Irina | 20.3.6.1 | 220 | 27 | E | N | 220 | 27 | Sounding with a zero length packet | 20.3.6.1 | E |  | R |  |  | 6 | Language | Replace "the number implied by the MCS" to "communicated in the MCS field of the HT-SIG" | Statement correct as is |  | PHY Sounding | Beamforming & Adaptation
5071 | Medvedev, Irina | 20.3.6.3 | 221 | 17-18 | E | N | 221 | 17 | Sounding PPDU for channel quality assessment | 20.3.6.3 | E |  | R |  |  | 6 | Missing information | Rephrase as follows:"This requires the transmitting STA to send N_STS,max HT-LTFs to sound the N_STS,max avaiable space time streams" | The proposed change is incorrect in that the number of HT-LTFs to be transmitted is not always N_STS,max |  | PHY Sounding | Beamforming & Adaptation
5164 | Miller2, Robert | Title | i | 28 | E | N |  | 28 | Title | Title | E | 1779 | R |  |  | 6 | check zip code. 2005 Style Guide says 08855 | Change zip code to 08855 if correct. See 2005 Style Guide clause 4.2.2. | The style guide is inconsistent. The draft follows section 4.2.2 of the 2005 style guide |  | Duplicate | Duplicate
5169 | Miller2, Robert | General | 0 | 0 | E | N | 0 | 0 | General | General | E | 1784 | R |  |  | 6 | Pdf file doesn't have bookmarks for each clause | Please add them | This is an issue cause by the IEEE-SA Word template. The editor is investigating this with IEEE-SA staff who are authors of the template. It appears than an upgrade to Acrobat 7 may fix the problem, however no change to the draft will resolve the issue |  | Duplicate | Duplicate
5170 | Miller2, Robert | General | 0 | 0 | E | N | 0 | 0 | General | General | E | 1785 | R |  |  | 6 | Line numbers are not shown when there is a Table in the text | Please add them | This is Word's interpretation of what a line number is. Any manual alternative would require manually updating line numbers whenever pagination changed. This is not feasible. |  | Duplicate | Duplicate
5180 | Miller2, Robert | Boilerplate | 1 | 23 | E | Y | 1 | 23 | Boilerplate | Boilerplate | E | 1795 | R |  |  | 6 | Format of Equation numbers is not acceptable for an Amendment to an existing standard | Follow the 2005 Style Guide | The 2005 style guide does not describe numbering of the form e.g. 20-3 where 20 is the chapter number. However it does describe this use for Tables and Figures to be used in documents of "considerable length". In the editor's opinion, it is reasonable t |  | Duplicate | Duplicate
5181 | Miller2, Robert | Boilerplate | 1 | 25 | E | Y | 1 | 25 | Boilerplate | Boilerplate | E | 1796 | R |  |  | 6 | Format of Figure and Table numbers is not acceptable for an Amendment to an existing standard | Follow the 2005 Style Guide | It is impractical to attempt numbering these correctly now. Numbering is a nightmare, and compliant TGn Draft numbering would be dependent on the contents of amendments that will be published prior to this, but are not yet published. As their contents |  | Duplicate | Duplicate
5206 | Miller2, Robert | 4 | 4 | 13 | E | N | 4 | 13 | Abbreviations and acronyms | 4 | E | 1821 | R |  |  | 6 | Acronym "IE" is not acceptable to IEEE | delete definition of this acronym. Spell this out wherever it appears. | IE is used in the baseline, so it is acceptable. However there is no clause 4 entry for it, so it appropriate to have one. |  | Duplicate | Duplicate
5246 | Miller2, Robert | 5.2.7.1 | 7 | 4 | E | N | 7 | 4 | PHY Enhancements Requiring MAC Signaling | 5.2.7.1 | E | 1861 | R |  |  | 6 | Table n1 would be more appropriate as a dash list in the text | Make this a dash list | It is less approrpriate as a dashed list because per item information is required. |  | Duplicate | Duplicate
5260 | Miller2, Robert | 5.2.7.2 | 7 | 9 | E | N | 7 | 9 | General description of HT Features | 5.2.7.2 | E | 1875 | R |  |  | 6 | Table n2 would be more appropriate as a dash list in the text | Make this a dash list | It is less approrpriate as a dashed list because per item information is required. |  | Duplicate | Duplicate
5271 | Miller2, Robert | 5.6 | 10 | 32 | E | Y | 10 | 32 | Relationship between services | 5.6 | E | 1886 | R |  |  | 6 | 11r change to this text is missing | Track 11r | TGr 2.1 (the latest release) does not change this section (now 11.3) |  | Duplicate | Duplicate
5280 | Miller2, Robert | 6.1.5 | 13 | 1 | E | N | 13 | 1 | MAC data service architecture | 6.1.5 | E | 1895 | R |  |  | 6 | Underlining in the Figure is not appropriate | delete the underlining in Figure | Reject: the underlining is to indicate the change in the figure |  | Duplicate | Duplicate
5287 | Miller2, Robert | 7.1.2 | 14 | 22 | E | Y | 14 | 22 | General frame format | 7.1.2 | E | 1902 | R |  |  | 6 | Underlining in the Figure is not appropriate | delete the underlining in Figure | Reject: the underlining is to indicate the change in the figure |  | Duplicate | Duplicate
5297 | Miller2, Robert | 7.1.3.2 | 15 | 20 | E | N | 15 | 20 | Duration/ID field | 7.1.3.2 | E | 1912 | R |  |  | 6 | Not clear what duration value all MPDUs carry | specify the value of duration | The addition says that the duration values are all the same in an A-MPDU. The existing text in the baseline says what values are permitted. |  | Duplicate | Duplicate
5355 | Miller2, Robert | 7.2.1.8 | 26 | 1 | E | Y | 26 | 1 | Block Ack (BlockAck) frame format | 7.2.1.8 | E | 1970 | R |  |  | 6 | IEEE Style Guide specifically disallows a "Delete" followed by an "Insert". Use "Change". See 2005 Style Guide 21.3. | Show the changes to this text with strikethrough and underlining | Ed: Have consulted with IEEE-SA staff. When deleting material and inserting unrelated paragraphs, it is not necessary to show as a Change. |  | Duplicate | Duplicate
5368 | Miller2, Robert | 7.2.2 | 29 | 30 | E | Y | 29 | 30 | Data frames | 7.2.2 | E | 1983 | R |  |  | 6 | Keep the entire Figure on one page | Make change indicated in comment | reject: formating will change with update to draft |  | Duplicate | Duplicate
5369 | Miller2, Robert | 7.2.2 | 29 | 30 | E | Y | 29 | 30 | Data frames | 7.2.2 | E |  | R |  |  | 6 | Underlining in the Figure is not appropriate | Remove the underlining. Four places in this Figure | reject: formating will change with update to draft |  | Frame Formats | Frame Format
5475 | Miller2, Robert | 7.3.2.20A | 38 | 20 | E | N | 38 | 20 | New Extension Channel Offset element | 7.3.2.20A | E | 2090 | R |  |  | 6 | Keep the Figure and caption on the same page | Make change indicated in comment | reject: formating will change with update to draft |  | Duplicate | Duplicate
5535 | Miller2, Robert | 7.3.2.47.4 | 45 | 6 | E | N | 45 | 6 | Supported MCS set field | 7.3.2.47.4 | E | 2150 | R |  |  | 6 | Text of the NOTE should be smaller font | Change text to be 9pt font | Text is 9pt in the published D1.0 |  | Duplicate | Duplicate
5585 | Miller2, Robert | 7.4.1.5 | 55 | 9 | E | N | 55 | 9 | Channel Switch Announcement frame format | 7.4.1.5 | E | 2200 | R |  |  | 6 | Incorrect editor's instructions | Proper editing instruction for a Figure is "Replace" | The use of replace is allowed for figures (Ed: I have verified this with IEEE-SA staff). It is appropriate where the changes may be clearly marked, such as this. |  | Duplicate | Duplicate
5586 | Miller2, Robert | 7.4.1.5 | 55 | 10 | E | N | 55 | 10 | Channel Switch Announcement frame format | 7.4.1.5 | E | 2201 | R |  |  | 6 | Don't underline in Figure | Remove underlining | The underlining is required with the "change" editorial instruction. |  | Duplicate | Duplicate
5589 | Miller2, Robert | 7.4.2 | 55 | 18 | E | N | 55 | 18 | QoS Action frame details | 7.4.2 | E | 2204 | R |  |  | 6 | Heading with no text changes indicated | Delete heading with empty content | Heading is required to provide context for 7.4.3.1 |  | Duplicate | Duplicate
5615 | Miller2, Robert | 7.4.7.1 | 58 | 3 | E | N | 58 | 3 | Recommended Transmission Channel Width Management Action Frame | 7.4.7.1 | E | 2230 | R |  |  | 6 | Suggest that you reference Table 24 for the Category value, rather than all the Editor's Notes | Change to "The Category field is set to the value shown in Table 24 for the High Thruput Category." Similar changes elsewhere these numbers need to appear. | The TBD will be replaced and the editor's notes removed when approved by TGn. The baseline defines each category value in situ, rather than by reference. |  | Duplicate | Duplicate
5623 | Miller2, Robert | 7.4.7.2 | 58 | 13 | T | Y | 58 | 13 | MIMO Power Save Management Action Frame | 7.4.7.2 | ST |  | R |  |  | 12 | As this format of frames is used throughout the base spec, Enable/Disable should be defined as either a fixed field in 7.3.1 or as in Information Element in 7.3.2 | Recommend changing frame formats to a Figure instead of a table. This comment applies throughout clause 7.4.7 | Reject - U - base standard has been using the table format for quite some time without technical objection from the WG or sponsor group |  | Power Management | MAC
5625 | Miller2, Robert | 7.4.7.2 | 58 | 13 | T | Y | 58 | 13 | MIMO Power Save Management Action Frame | 7.4.7.2 | ST |  | R |  |  | 12 | As this format of frames is used throughout the base spec, Mode should be defined as either a fixed field in 7.3.1 or as in Information Element in 7.3.2 | Recommend changing frame formats to a Figure instead of a table. This comment applies throughout clause 7.4.7 | Reject - U - base standard has been using the table format for quite some time without technical objection from the WG or sponsor group |  | Power Management | MAC
5734 | Miller2, Robert | 7.4.7.10 | 76 | 5 | E | N | 76 | 5 | PSMP | 7.4.7.10 | E | 2349 | R |  |  | 6 | title inconsistent | Change to "PSMP management action frame" | The "manangement action frame" part is understood from the enclosing parent. While making the change to this subclause would create no particular problems, making the change for consistency to sibling subclauses creates an over-long heading. Rejected fo |  | Duplicate | Duplicate
5780 | Miller2, Robert | 9.2.3 | 83 | 1 | E | N | 83 | 1 | IFS | 9.2.3 | E | 2395 | R |  |  | 6 | List entry for RIFS, being added at the beginning, should be numbered as "0A)" | Make change indicated in comment | Renumbering is permitted and in this context is unlikely to require any dependent references to be updated. |  | Duplicate | Duplicate
5782 | Miller2, Robert | 9.3.2.1 | 83 | 2 | E | N | 83 | 2 |  | 9.3.2.1 | E | 2397 | R |  |  | 6 | Heading with no text changes indicated | Delete heading with empty content | Changes made elswhere leave this subclause non-empty |  | Duplicate | Duplicate
5786 | Miller2, Robert | 9.3.2.5 | 83 | 6 | E | N | 83 | 6 |  | 9.3.2.5 | E | 2401 | R |  |  | 6 | Heading with no text changes indicated | Delete heading with empty content | Subclause is non-empty |  | Duplicate | Duplicate
5789 | Miller2, Robert | 9.2.3.6 | 83 | 10 | E | N | 83 | 10 | RIFS | 9.2.3.6 | E | 2404 | R |  |  | 6 | The clauses should match the order in the list | "Insert a new subclause before 9.2.3.1" | This is generally deprecated. The 92.3.1a numbering scheme doesn’t allow insertion at the start. |  | Duplicate | Duplicate
5790 | Miller2, Robert | 9.2.3.6 | 83 | 11 | E | N | 83 | 11 | RIFS | 9.2.3.6 | E | 2404 | R |  |  | 6 | Clause should be numbered 9.2.3.0A | Make change indicated in comment | This is generally deprecated. The 92.3.1a numbering scheme doesn’t allow insertion at the start. |  | Duplicate | Duplicate
5791 | Miller2, Robert | 9.2.4? | 83 | 17 | E | N | 83 | 17 |  | 9.2.4? | E | 752 | R |  |  | 6 | DCF access procedure is 9.2.5 | Make change indicated in comment | Wrong heading, 9.2.5 DCF heading already exists. |  | Duplicate | Duplicate
5798 | Miller2, Robert | 9.2.5.4.1 | 84 | 18 | E | N | 84 | 18 | Dual CTS Protection | 9.2.5.4.1 | E | 2413 | R |  |  | 6 | missing comma | Insert a comma after "CTS-to-self" | Not required.The "and" is sufficient. "," is optional before the "and" in a list. |  | Duplicate | Duplicate
5799 | Miller2, Robert | 9.2.6 | 85 | 2 | E | N | 85 | 2 | Directed MPDU transfer procedure | 9.2.6 | E | 2414 | R |  |  | 6 | identify the change as first four paragraphs | Make change indicated in comment | There are only 4 paragraphs. |  | Duplicate | Duplicate
5800 | Miller2, Robert | 9.2.6 | 85 | 9 | E | N | 85 | 9 | Directed MPDU transfer procedure | 9.2.6 | E | 2415 | R |  |  | 6 | This paragraph in P802.11REV-ma-D6.0 contains changes | track P802.11REV-ma-D6.0 | Reference is 5.1. Though this has changed in 5.2. Not sure if I should take in a change from 5.2. |  | Duplicate | Duplicate
5806 | Miller2, Robert | 9.4 | 85 | 21 | E | N | 85 | 21 | Fragmentation | 9.4 | E | 2421 | R |  |  | 6 | This paragraph in P802.11REV-ma-D6.0 contains changes | track P802.11REV-ma-D6.0 | Reference is 5.1. |  | Duplicate | Duplicate
5810 | Miller2, Robert | 9.6 | 87 | 33 | E | N | 87 | 33 | Multirate support | 9.6 | E | 2425 | R |  |  | 6 | This paragraph in P802.11REV-ma-D6.0 contains changes | track P802.11REV-ma-D6.0 | Reference is 5.1. |  | Duplicate | Duplicate
5829 | Miller2, Robert | 9.10.7 | 92 | 22 | E | N | 92 | 22 | N-Immediate BlockAck extensions | 9.10.7 | E | 2444 | R |  |  | 6 | editor instructions not needed - still part of previous insertion | Make change indicated in comment | The editor's instructions as written have a scope of a single subclause. Insertion of multiple subclauses requires multiple instructions. |  | Duplicate | Duplicate
5868 | Miller2, Robert | 9.10.8 | 96 | 5 | E | N | 96 | 5 | N-Delayed BlockAck extensions | 9.10.8 | E | 2483 | R |  |  | 6 | still part of previous insertion, no new editor instructions needed | Make change indicated in comment | Rejected - scope of insertion is a single subclause. |  | Duplicate | Duplicate
5876 | Miller2, Robert | 9.12 | 97 | 4 | E | N | 97 | 4 | Frame exchange sequences | 9.12 | E | 2491 | R |  |  | 6 | IEEE 2005 Style Guide specifically disallows what you are doing here. Note 21.3 "(i.e. it is not permissible to delete a paragraph and insert a new one rather than showing the changes in the paragraph using the change instruction)" | Comply with the IEEE Style Guide. Given what is being done here, show the entire existing contents with strikethrough, followed by some amount of this new text underlined (like the first sentence only). Follow with a large "Insert" of the remainder. | Rejected. The editor has consulted with the IEEE-SA staff and determined that a delete followed by an insert is permitted when the new text is not related to the previous text. Clearly the text is related functionally, but textually only the title is |  | Duplicate | Duplicate
5880 | Miller2, Robert | 9.12 | 97 | 20 | E | N | 97 | 20 | Frame exchange sequences | 9.12 | E | 2495 | R |  |  | 6 | Bold is reserved for editor's instructions | delete uses of bold text | Bold Italic is reserved for editor's instructions, not iolated usage of bold or italics. |  | Duplicate | Duplicate
5881 | Miller2, Robert | 9.12 | 97 | 25 | E | N | 97 | 25 | Frame exchange sequences | 9.12 | E | 2496 | R |  |  | 6 | Italic is reserved for editor's instructions | delete uses of italic text | Bold Italic is reserved for editor's instructions, not isolated usage of bold or italics. |  | Duplicate | Duplicate
5882 | Miller2, Robert | 9.12 | 97 | 25 | E | N | 97 | 25 | Frame exchange sequences | 9.12 | E | 2497 | R |  |  | 6 | missing period at end of sentence | Make change indicated in comment | period is already there. |  | Duplicate | Duplicate
5883 | Miller2, Robert | 9.12 | 97 | 27 | E | N | 97 | 27 | Frame exchange sequences | 9.12 | E | 2498 | R |  |  | 6 | With the non-terminals disallowing embedded white space, there is no need for the comma notation of EBNF denoting concatenating. Note here that concatenate-symbol is a space, which is not the normal symbol defined in 14977 for this operator. | Make change indicated in comment | Reject - Comment does not indicate a change. It seems to argue that a change is not necessary and then asks to make a change. |  | Duplicate | Duplicate
5939 | Miller2, Robert | 9.15 | 105 | 11 | E | N | 105 | 11 | L-SIG TXOP Protection | 9.15 | E | 2554 | R |  |  | 6 | This is still part of the previous "Insert". No additional editor instruction is needed |  | The scope of the insertion is a single subclause |  | Duplicate | Duplicate
5960 | Miller2, Robert | 9.17 | 109 | 13 | E | N | 109 | 13 | Reverse direction | 9.17 | E | 2575 | R |  |  | 6 | This is still part of the previous "Insert". No additional editor instruction is needed |  | The scope of the insertion is a single subclause |  | Duplicate | Duplicate
5963 | Miller2, Robert | 9.17.1 | 109 | 21 | E | N | 109 | 21 | Reverse direction aggregation exchanges | 9.17.1 | E | 2581 | R |  |  | 6 | base standard uses "true" and "false" instead of "1" and "0" | change "1" to "true" | Base standard uses both forms. |  | Duplicate | Duplicate
5964 | Miller2, Robert | 9.17.1 | 109 | 22 | E | N | 109 | 22 | Reverse direction aggregation exchanges | 9.17.1 | E | 2581 | R |  |  | 6 | base standard uses "true" and "false" instead of "1" and "0" | change "1" to "true" | Base standard uses both forms. |  | Duplicate | Duplicate
5966 | Miller2, Robert | 9.17.1 | 109 | 27 | E | N | 109 | 27 | Reverse direction aggregation exchanges | 9.17.1 | E | 2581 | R |  |  | 6 | base standard uses "true" and "false" instead of "1" and "0" | change "1" to "true" | Base standard uses both forms. |  | Duplicate | Duplicate
5967 | Miller2, Robert | 9.17.1 | 109 | 28 | E | N | 109 | 28 | Reverse direction aggregation exchanges | 9.17.1 | E | 2582 | R |  |  | 6 | base standard uses "true" and "false" instead of "1" and "0" | change "0" to "false" | Base standard uses both forms. |  | Duplicate | Duplicate
5969 | Miller2, Robert | 9.17.2 | 110 | 8 | E | N | 110 | 8 | Bi-Directional Data Exchange Rules | 9.17.2 | E | 2590 | R |  |  | 6 | base standard uses "true" and "false" instead of "1" and "0" | change "1" to "true" | Base standard uses both forms. |  | Duplicate | Duplicate
5970 | Miller2, Robert | 9.17.2 | 110 | 10 | E | N | 110 | 10 | Bi-Directional Data Exchange Rules | 9.17.2 | E | 2590 | R |  |  | 6 | base standard uses "true" and "false" instead of "1" and "0" | change "1" to "true" | Base standard uses both forms. |  | Duplicate | Duplicate
5971 | Miller2, Robert | 9.17.2 | 110 | 10 | E | N | 110 | 10 | Bi-Directional Data Exchange Rules | 9.17.2 | E | 2590 | R |  |  | 6 | base standard uses "true" and "false" instead of "1" and "0" | change "1" to "true" | Base standard uses both forms. |  | Duplicate | Duplicate
5972 | Miller2, Robert | 9.17.2 | 110 | 11 | E | N | 110 | 11 | Bi-Directional Data Exchange Rules | 9.17.2 | E | 11582 | R |  |  | 6 | base standard uses "true" and "false" instead of "1" and "0" | change "0" to "false" | Rejected: The following para from the baseline is typical: "QAPs set the Q-Ack subfield to 1 when the MIB attribute dot11QAckOptionImplemented is true and set it to 0 otherwise." As this shows, "true" is used for interpretation of the MIB (which suppor |  | Duplicate | Duplicate
5973 | Miller2, Robert | 9.17.2 | 110 | 12 | E | N | 110 | 12 | Bi-Directional Data Exchange Rules | 9.17.2 | E | 2590 | R |  |  | 6 | base standard uses "true" and "false" instead of "1" and "0" | change "1" to "true" | Base standard uses both forms. |  | Duplicate | Duplicate
5974 | Miller2, Robert | 9.17.2 | 110 | 13 | E | N | 110 | 13 | Bi-Directional Data Exchange Rules | 9.17.2 | E | 11582 | R |  |  | 6 | base standard uses "true" and "false" instead of "1" and "0" | change "0" to "false" | Rejected: The following para from the baseline is typical: "QAPs set the Q-Ack subfield to 1 when the MIB attribute dot11QAckOptionImplemented is true and set it to 0 otherwise." As this shows, "true" is used for interpretation of the MIB (which suppor |  | Duplicate | Duplicate
5975 | Miller2, Robert | 9.17.2 | 110 | 17 | E | N | 110 | 17 | Bi-Directional Data Exchange Rules | 9.17.2 | E | 2590 | R |  |  | 6 | base standard uses "true" and "false" instead of "1" and "0" | change "1" to "true" | Base standard uses both forms. |  | Duplicate | Duplicate
5976 | Miller2, Robert | 9.17.2 | 110 | 18 | E | N | 110 | 18 | Bi-Directional Data Exchange Rules | 9.17.2 | E | 2593 | R |  |  | 6 | Bold is reserved for editor's instructions | remove bold | Bold Italic is reserved for editor's instructions, not isolated usage of bold or italics. |  | Duplicate | Duplicate
5977 | Miller2, Robert | 9.17.2 | 110 | 19 | E | N | 110 | 19 | Bi-Directional Data Exchange Rules | 9.17.2 | E | 11582 | R |  |  | 6 | base standard uses "true" and "false" instead of "1" and "0" | change "0" to "false" | Rejected: The following para from the baseline is typical: "QAPs set the Q-Ack subfield to 1 when the MIB attribute dot11QAckOptionImplemented is true and set it to 0 otherwise." As this shows, "true" is used for interpretation of the MIB (which suppor |  | Duplicate | Duplicate
5978 | Miller2, Robert | 9.17.2 | 110 | 20 | E | N | 110 | 20 | Bi-Directional Data Exchange Rules | 9.17.2 | E | 2593 | R |  |  | 6 | Bold is reserved for editor's instructions | remove bold | Bold Italic is reserved for editor's instructions, not isolated usage of bold or italics. |  | Duplicate | Duplicate
5980 | Miller2, Robert | 9.17.2 | 110 | 26 | E | N | 110 | 26 | Bi-Directional Data Exchange Rules | 9.17.2 | E |  | R |  |  | 6 | base standard uses "true" and "false" instead of "1" and "0" | Change "0" to "false" | Base standard uses both forms. |  | MAC Operation | MAC
5985 | Miller2, Robert | 9.17.3 | 111 | 8 | E | N | 111 | 8 | Constraints regarding responses | 9.17.3 | E | 2600 | R |  |  | 6 | base standard uses "true" and "false" instead of "1" and "0" | Change "0" to "false" | Base standard uses both forms. |  | Duplicate | Duplicate
5986 | Miller2, Robert | 9.17.3 | 111 | 10 | E | N | 111 | 10 | Constraints regarding responses | 9.17.3 | E | 2601 | R |  |  | 6 | Text of the NOTE should be smaller font | Change text to be 9pt font |  |  | Duplicate | Duplicate
5987 | Miller2, Robert | 9.18 | 111 | 13 | E | N | 111 | 13 | PSMP | 9.18 | E | 2602 | R |  |  | 6 | This is still part of the previous "Insert". No additional editor instruction is needed |  | The scope of the insertion is a single subclause |  | Duplicate | Duplicate
6003 | Miller2, Robert | 9.18.3 | 116 | 25 | E | N | 116 | 25 | MTBA rules in scheduled PSMP sequence | 9.18.3 | E | 2618 | R |  |  | 6 | TSPEC likely should be plural | Change to TSPECs | Fixed by resolution to earlier editorial comment |  | Duplicate | Duplicate
6009 | Miller2, Robert | 9.18.3.1 | 116 | 35 | E | N | 116 | 35 | ULT payload retransmission | 9.18.3.1 | E | 2624 | R |  |  | 6 | missing comma | insert comma after "is present" | Not required. |  | Duplicate | Duplicate
6017 | Miller2, Robert | 9.19 | 117 | 33 | E | N | 117 | 33 | Link Adaptation | 9.19 | E | 2632 | R |  |  | 6 | This is still part of the previous "Insert". No additional editor instruction is needed |  | The scope of the insertion is a single subclause |  | Duplicate | Duplicate
6023 | Miller2, Robert | 9.19.1 | 118 | 3 | E | N | 118 | 3 | Introduction (informative) | 9.19.1 | E | 2638 | R |  |  | 6 | sounding should be plural | soundings | "Channel sounding" remains the same in the plural form. |  | Duplicate | Duplicate
6024 | Miller2, Robert | 9.19.1 | 118 | 5 | E | N | 118 | 5 | Introduction (informative) | 9.19.1 | E | 2639 | R |  |  | 6 | two dash items are in opposite order to the sub-clauses below that describe them | reverse the order of the two dash list items | They are in the correct order as per section 9.19.3, lines 7-14. |  | Duplicate | Duplicate
6025 | Miller2, Robert | 9.19.2 | 118 | 17 | E | N | 118 | 17 | Link Adaptation using the HT Control Field | 9.19.2 | E | 2640 | R |  |  | 6 | extraneous "this" | delete it | Fixed by resolution to earlier editorial comment |  | Duplicate | Duplicate
6026 | Miller2, Robert | 9.19.2 | 118 | 17 | E | N | 118 | 17 | Link Adaptation using the HT Control Field | 9.19.2 | E | 2641 | R |  |  | 6 | "user" is undefined | Change to "if the originator desires information from more dimensions…" | Fixed by resolution to earlier editorial comment |  | Duplicate | Duplicate
6039 | Miller2, Robert | 9.19.3 | 119 | 3 | E | N | 119 | 3 | Immediate Response Frame Exchange for HT Control | 9.19.3 | E | 2654 | R |  |  | 6 | missing "and" | before "Implicit BlockAckReq…" | Fixed by resolution to earlier editorial comment |  | Duplicate | Duplicate
6041 | Miller2, Robert | 9.2 | 119 | 22 | E | N | 119 | 22 | DCF | 9.2 | E | 2656 | R |  |  | 6 | This is still part of the previous "Insert". No additional editor instruction is needed |  | The scope of the insertion is a single subclause |  | Duplicate | Duplicate
6074 | Miller2, Robert | 9.20.3.2 | 123 | 30 | E | N | 123 | 30 | Feedback request and response rules | 9.20.3.2 | E | 2692 | R |  |  | 6 | Bold is reserved for editor's instructions | delete bold text | Bold Italic is reserved for editor's instructions, not isolated usage of bold or italics. |  | Duplicate | Duplicate
6075 | Miller2, Robert | 9.20.3.2 | 123 | 34 | E | N | 123 | 34 | Feedback request and response rules | 9.20.3.2 | E | 2692 | R |  |  | 6 | Bold is reserved for editor's instructions | delete bold text | Bold Italic is reserved for editor's instructions, not isolated usage of bold or italics. |  | Duplicate | Duplicate
6077 | Miller2, Robert | 9.20.3.2 | 124 | 1 | E | N | 124 | 1 | Feedback request and response rules | 9.20.3.2 | E | 2692 | R |  |  | 6 | Bold is reserved for editor's instructions | delete bold text | Bold Italic is reserved for editor's instructions, not isolated usage of bold or italics. |  | Duplicate | Duplicate
6080 | Miller2, Robert | 9.20.3.3 | 124 | 13 | E | N | 124 | 13 | Transmit Beamforming with explicit Feedback | 9.20.3.3 | E | 2695 | R |  |  | 6 | "is subject of advertised capabilities" | Change to "is limited to the advertised capabilities" | Fixed by resolution to earlier editorial comment |  | Duplicate | Duplicate
6084 | Miller2, Robert | 9.21 | 125 | 5 | E | N | 125 | 5 | Antenna Selection | 9.21 | E | 2699 | R |  |  | 6 | This is still part of the previous "Insert". No additional editor instruction is needed |  | Reject - scope of insert instruction is a single subclause |  | Duplicate | Duplicate
6100 | Miller2, Robert | 9.22 | 128 | 4 | E | N | 128 | 4 | Zero Length Frame as sounding frame | 9.22 | E | 2715 | R |  |  | 6 | This is still part of the previous "Insert". No additional editor instruction is needed |  | The scope of each editorial instruction is at most one subclause. |  | Duplicate | Duplicate
6107 | Miller2, Robert | 9.22 | 128 | 14 | E | N | 128 | 14 | Zero Length Frame as sounding frame | 9.22 | E |  | R |  |  | 6 | base standard uses "true" and "false" instead of "1" and "0" | Change "1" to "true" | See 11594 |  | ZLF | Beamforming & Adaptation
6110 | Miller2, Robert | 9.22 | 128 | 16 | E | N | 128 | 16 | Zero Length Frame as sounding frame | 9.22 | E | 6107 | R |  |  | 6 | base standard uses "true" and "false" instead of "1" and "0" | Change "1" to "true" | See 11594 |  | Duplicate | Duplicate
6120 | Miller2, Robert | 9.23.1 | 129 | 25 | E | N | 129 | 25 | Rules for operation in 40/20Mhz BSS | 9.23.1 | E | 2735 | R |  |  | 6 | Change "it" to "the STA" | Make change indicated in comment | Fixed by resolution to earlier editorial comment |  | Duplicate | Duplicate
6126 | Miller2, Robert | 9.23.5 | 130 | 9 | E | N | 130 | 9 | Frame transmission in 40/20Mhz BSS | 9.23.5 | E | 2741 | R |  |  | 6 | badly worded sentence | Change first sentence to "When an HT STA has to transmit a response control frame, it uses the same channel as the one on which the related frame was received." | Fixed by resolution to earlier editorial comment |  | Duplicate | Duplicate
6180 | Miller2, Robert | 11.4.4A | 147 | 1 | E | N | 147 | 1 | Management of Scheduled PSMP | 11.4.4A | E | 2795 | R |  |  | 6 | Tables n54 and n55 don't look at all like tables, rather have the appearance of Figures | Change the captions to "Figure" | Table lists the relevant parameters |  | Duplicate | Duplicate
6186 | Miller2, Robert | 11.4.4A.1 | 147 | 13 | E | N | 147 | 13 | Introduction (Informative) | 11.4.4A.1 | E | 2801 | R |  |  | 6 | missing comma | insert comma after "changed" |  |  | Duplicate | Duplicate
6196 | Miller2, Robert | 11.5.2 | 149 | 3 | E | N | 149 | 3 | Multi-TID Block Ack | 11.5.2 | E | 2811 | R |  |  | 6 | Unclear editor's instructions | Change to "Insert the following text after 11.5.3:" | It is not necessary (and it creates the possibility of inconsistency) to indicate in the editing instructions where to insert new material when it is clear from the inserted material (i.e. it has a subclause heading) where to insert it. |  | Duplicate | Duplicate
6203 | Miller2, Robert | 11.9.5 | 149 | 22 | E | N | 149 | 22 | Channel Selection Methods for 20/40 MHz Operation | 11.9.5 | E | 2818 | R |  |  | 6 | Unclear editor's instructions | Change to "Insert the following text after 11.10.7:" | It is not necessary (and it creates the possibility of inconsistency) to indicate in the editing instructions where to insert new material when it is clear from the inserted material (i.e. it has a subclause heading) where to insert it. |  | Duplicate | Duplicate
6206 | Miller2, Robert | 11.9.5.3 | 150 | 23footnote | E | N | 150 |  | Channel Management at the AP | 11.9.5.3 | E | 2821 | R |  |  | 6 | missing comma | insert comma after "width set" | Not required |  | Duplicate | Duplicate
6211 | Miller2, Robert | 11.14 | 151 | 2 | E | N | 151 | 2 | A-MPDU operation | 11.14 | E | 2826 | R |  |  | 6 | Unclear editor's instructions | Change to "Inset the following text after 11.13:" |  |  | Duplicate | Duplicate
6215 | Miller2, Robert | 11.15 | 151 | 19 | E | N | 151 | 19 | 40/20 MHz Operation | 11.15 | E | 2830 | R |  |  | 6 | This is still part of the previous "Insert". No additional editor instruction is needed |  | The scope of the previous instruction is a single subclause. |  | Duplicate | Duplicate
6216 | Miller2, Robert | 11.15 | 151 | 20 | E | N | 151 | 20 | 40/20 MHz Operation | 11.15 | E | 2831 | R |  |  | 6 | All of 11.15 would be better placed as an informative annex | Make change indicated in comment. If this is moved, make sure the normative statements in first paragraph of page 152 appear in clause 9 (I think they do already), and re-word them in non-normative language in the annex. | Reject-40 MHz operation is an 11n feature and as such should be part of the main document. |  | Duplicate | Duplicate
6228 | Miller2, Robert | 11.15.1 | 152 | 8 | E | N | 152 | 8 | Basic functionality in BSS 40/20Mhz mode | 11.15.1 | E | 2843 | R |  |  | 6 | This paragraph seems to be a duplicate of last two sentences of previous one. | delete it | Reject - This paragraph talks about 20 MHz capable only HT STAs, while the previous one talks about 20/40 MHz capable STA. It is needed to avoid confusion and/or additional questions. |  | Duplicate | Duplicate
6230 | Miller2, Robert | 11.15.1 | 152 | 12 | E | N | 152 | 12 | Basic functionality in BSS 40/20Mhz mode | 11.15.1 | E | 2845 | R |  |  | 6 | missing article | inset "the" before "40MHz" | Reject - The 40 MHz channel is not a specific one. |  | Duplicate | Duplicate
6235 | Miller2, Robert | 11.15.2 | 153 | 2 | E | N | 153 | 2 | Operating Modes (Informative) | 11.15.2 | E | 2850 | R |  |  | 6 | Whether a feature is optional or mandatory is defined by PICS, not by text here. | delete sentence here | The PICS, while normative, merely summarises what is defined in the body proper. It is necessary to state once whether any behaviour is mandatory or optional. |  | Duplicate | Duplicate
6239 | Miller2, Robert | 11.16 | 156 | 2 | E | N | 156 | 2 | Phased Coexistence Operation | 11.16 | E | 2854 | R |  |  | 6 | This is still part of the previous "Insert". No additional editor instruction is needed |  | The scope of the previous instruction is a single subclause. |  | Duplicate | Duplicate
6243 | Miller2, Robert | 11.16.1 | 157 | 5 | E | N | 157 | 5 | Rules for Operation at PCO AP | 11.16.1 | E |  | R |  |  | 6 | base standard uses "true" and "false" instead of "1" and "0" | Change "1" to "true" | Reject-Refer to CID-2858 |  | PCO | Coexistence
6245 | Miller2, Robert | 11.16.1 | 157 | 8 | E | N | 157 | 8 | Rules for Operation at PCO AP | 11.16.1 | E |  | R |  |  | 6 | base standard uses "true" and "false" instead of "1" and "0" | Change "0" to "false" | Reject - Refer to CID-2860 |  | PCO | Coexistence
6265 | Miller2, Robert | 11.16.2 | 158 | 4 | E | N | 158 | 4 | Rules for Operation at the PCO non-AP STA | 11.16.2 | E |  | R |  |  | 6 | base standard uses "true" and "false" instead of "1" and "0" | Change "1" to "true" | Rejected - Refer to CID - 2880 |  | PCO | Coexistence
6274 | Miller2, Robert | 11.16.2 | 158 | 12 | E | N | 158 | 12 | Rules for Operation at the PCO non-AP STA | 11.16.2 | E |  | R |  |  | 6 | base standard uses "true" and "false" instead of "1" and "0" | Change "1" to "true" | Reject - Refer to CID - 2889 |  | PCO | Coexistence
6277 | Miller2, Robert | 11.16.2 | 158 | 13 | E | N | 158 | 13 | Rules for Operation at the PCO non-AP STA | 11.16.2 | E |  | R |  |  | 6 | base standard uses "true" and "false" instead of "1" and "0" | Change "1" to "true" | Reject - Refer to CID-2892 |  | PCO | Coexistence
6280 | Miller2, Robert | 11.16.2 | 158 | 16 | E | N | 158 | 16 | Rules for Operation at the PCO non-AP STA | 11.16.2 | E |  | R |  |  | 6 | base standard uses "true" and "false" instead of "1" and "0" | Change "0" to "false" | Reject - Refer to CID -2895 |  | PCO | Coexistence
6282 | Miller2, Robert | 11.16.2 | 158 | 17 | E | N | 158 | 17 | Rules for Operation at the PCO non-AP STA | 11.16.2 | E |  | R |  |  | 6 | base standard uses "true" and "false" instead of "1" and "0" | Change "0" to "false" | Reject - Refer to CID 2897 |  | PCO | Coexistence
6315 | Miller2, Robert | 20.1.3 | 161 | 9 | T | N | 161 | 9 | Operating Mode | 20.1.3 | DT |  | R |  |  | 11 | improper use of "shall" in this sentence. While presumably it is true, the normative language belongs in the sub-clause where the procedure is defined | Change "shall be" to "is" | Reason for rejection: The PHY ad hoc does not agree that use of "shall" is incorrect. |  | PHY General | PHY
6326 | Miller2, Robert | 20.2.2 | 162 | 1 | E | N | 162 | 1 | TXVECTOR parameters | 20.2.2 | E | 2941 | R |  |  | 6 | place the standard parameters for all PHYs at beginning of list | Move DATARATE to top, followed by LENGTH. Make the sub-clauses that follow the table match the table order. | The comment may be rejected as the ordering existing in the draft is sufficient for a reader to interpret the TXVECTOR specifications. |  | Duplicate | Duplicate
6334 | Miller2, Robert | 20.2.2.2 | 163 | 3 | E | N | 163 | 3 | TXVECTOR L_DATARATE | 20.2.2.2 | E | 2949 | R |  |  | 6 | DATARATE is a standard entry in TXVECTOR | delete "L-" | Rejected - parameter performs a different purpose (reference L-SIG TXOP protection) |  | Duplicate | Duplicate
6343 | Miller2, Robert | 20.2.3 | 165 | 10 | E | N | 165 | 10 | RXVECTOR parameters | 20.2.3 | E | 2958 | R |  |  | 6 | place the standard parameters for all PHYs at beginning of list | Move DATARATE to top, followed by LENGTH. Make the sub-clauses that follow the table match the table order. | The comment may be rejected as the ordering existing in the draft is sufficient for a reader to interpret the TXVECTOR specifications. |  | Duplicate | Duplicate
6344 | Miller2, Robert | 20.2.3 | 165 | 10 | E | N | 165 | 10 | RXVECTOR parameters | 20.2.3 | E | 2959 | R |  |  | 6 | row "L-DATARATE" inconsistent with 12.3.4.4 | Change to "DATARATE" | Rejected - meaning of this parameter is different -i.e. the role is performs related to L-SIG txop protection. |  | Duplicate | Duplicate
6406 | Miller2, Robert | 20.3.3.2.1.4 | 183 | 15 | E | N | 183 | 15 | The Non-HT Signal Field | 20.3.3.2.1.4 | E | 3021 | R |  |  | 6 | cross ref to another clause should also include the clause number | Change to "see Table n68 in 20.3.3.2.2.2" | Not consistent with IEEE style guide |  | Duplicate | Duplicate
6415 | Miller2, Robert | 20.3.3.2.2.2 | 188 | 3 | E | N | 188 | 3 | The High Throughput Signal Field | 20.3.3.2.2.2 | E | 3030 | R |  |  | 6 | text after a NOTE should be smaller font | Change text to be 9pt font | Not consistent with IEEE style guide |  | Duplicate | Duplicate
6431 | Miller2, Robert | 20.3.4 | 197 | 16 | E | N | 197 | 16 | The Data Field | 20.3.4 | E | 3046 | R |  |  | 6 | cross ref to another clause should also include the clause number | Change to "Table n68 in 20.3.3.2.2.2." | Not consistent with IEEE style guide |  | Duplicate | Duplicate
6438 | Miller2, Robert | 20.3.4.3.3.4 | 201 | 21 | E | N | 201 | 21 | LDPCC PPDU encoding process | 20.3.4.3.3.4 | E | 3053 | R |  |  | 6 | cross ref to another clause should also include the clause number | Change to "Table n68 in 20.3.3.2.2.2." | Not consistent with IEEE style guide |  | Duplicate | Duplicate
6443 | Miller2, Robert | 20.3.4.4.2 | 204 | 8 | E | N | 204 | 8 | Stream Parser | 20.3.4.4.2 | E | 3058 | R |  |  | 6 | Text in a NOTE should be smaller font | Change text to be 9pt font | Not consistent with IEEE style guide |  | Duplicate | Duplicate
6446 | Miller2, Robert | 20.3.4.5.1 | 206 | 23 | E | N | 206 | 23 | Space-Time-Block-Coding (STBC) | 20.3.4.5.1 | E | 3061 | R |  |  | 6 | cross ref to another clause should also include the clause number | "see Figure n50 in 20.3.2.1." | Reference to a uniquely numbered table does not require the corresponding clause number to be included. |  | Duplicate | Duplicate
6468 | Miller2, Robert | 20.3.4.7.1 | 212 | 8 | E | N | 212 | 8 | Spatial Mapping | 20.3.4.7.1 | E | 3083 | R |  |  | 6 | cross ref to another clause should also include the clause number | Change to "Table n67 in 20.3.3.2.2.1," | Reference to a uniquely numbered table does not require the corresponding clause number to be included. |  | Duplicate | Duplicate
6483 | Miller2, Robert | 20.3.6.3 | 221 | 19 | E | N | 221 | 19 | Sounding PPDU for channel quality assessment | 20.3.6.3 | E | 3098 | R |  |  | 6 | cross ref to another clause should also include the clause number | Change to "in Table n70 in 20.3.3.2.2.4." | Reference to a uniquely numbered table does not require the corresponding clause number to be included. |  | Duplicate | Duplicate
6691 | Miller2, Robert | 7.4.2 | 55 | 18 | E | N | 55 | 18 | QoS Action frame details | 7.4.2 | E | 3306 | R |  |  | 6 | Extraneous heading line | Delete this line | Heading is required to provide context for 7.4.3.1 |  | Duplicate | Duplicate
6710 | Miller2, Robert | 9.3.2.1 | 83 | 2 | E | N | 83 | 2 |  | 9.3.2.1 | E | 3325 | R |  |  | 6 | Extraneous heading line | Delete this line | Changes made elswhere leave this subclause non-empty |  | Duplicate | Duplicate
6714 | Miller2, Robert | 9.3.2.5 | 83 | 6 | E | N | 83 | 6 |  | 9.3.2.5 | E | 3329 | R |  |  | 6 | Extraneous heading line | Delete this line | Subclause is non-empty |  | Duplicate | Duplicate
6759 | Mittelsteadt, Cimarron | 20.1.3 | 161 | 15 | T | Y | 161 | 15 | Operating Mode | 20.1.3 | DT |  | R |  |  | 18 | The duplicate non-HT mode is not useful on partially overlapping channels. | Either require devices to choose only channels seperated by 20 MHz or eliminate duplicate non-HT mode. | Rejected because partially overlapping channels do not apply in 5GHz. In 2.4GHz the issue is being addressed.(ref CID7925) |  | PHY General | Coexistence
6805 | Morioka, Yuichi | 9.6.2 | 89 | 7 | E | Y | 89 | 7 | Non-HT Basic Rate calculation | 9.6.2 | E |  | R |  |  | 6 | Mixed up terms: Non-HT Basic Rate/Non-HT Basic Rate Set. Per 9.6, specification needs to define Basic Rate Set rather than the Basic Rate. | Change sentense to, "The Non-HT Basic Rate Set is the rate set within BSSBasicRateSet that is less than or equal to the Non-HT_Referece_Rate of the immediately previous frame in the frame exchange sequence. | Set refers to more than one. This is detemination of a single rate. |  | Coexistence | Coexistence
6806 | Morioka, Yuichi | 9.6.2 | 89 | 6 | T | Y | 89 | 6 | Non-HT Basic Rate calculation | 9.6.2 | DT |  | R |  |  | 17 | Need to define Non-HT rate reference rate for unequal modulation case. | Choose moduation at the first spatial stream. | Rejected: see CID11996 |  | Coexistence | Coexistence
6812 | Mujtaba, Syed Aon | 7.3.2.47.2 | 42 | 3 | T | N | 42 | 3 | HT Capabilities Info field | 7.3.2.47.2 | T |  | R |  |  | 15 | In table n16: Why is there separate indication of short GI capability for 20 MHz and 40 MHz? | short GI, that indicates the device supports short Gi irrespective of supported width. | To allow devices to indicate whether they support Short GI in either 20/40MHz mode or both |  | HT Elements | Frame Format
7452 | Soomro, Amjad | 20.2.3.3 | 166 | 16 | T | Y | 166 | 16 | RXVECTOR L-DATARATE | 20.2.3.3 | T |  | R |  |  | 11 | "If the packet is a HT-packet, this parameter is invalid." Please define the use of and interpretation of the parameter in all cases. | Perhaps reserved? | Reason for rejection: The FORMAT parameter indicates whether a packet is HT or not. When a packet is HT, the length of the packet is indicated in LENGTH and L_LENGTH is invalid, as the draft states. |  | PHY Interface | PHY
7458 | Soomro, Amjad | 20.3.2.3 | 174 |  | T | Y | 174 |  | Modulation and Coding Scheme (MCS) | 20.3.2.3 | DT |  | R |  |  | 11 | There are much too many PHY modes, with 77 MCSs and several additional PHY options. This makes interoperability testing nearly impossible. A lot of different MCS leed to the same throughput. Simulations show, that if a throughput can be achieved with less spatial streams and equivalent higher modulation order or/and lower coding rate it is always better to use these modes, rather than full MIMO. | Minimize the set of available PHY modes and remove several of them with marginal utility. | reason for rejection: The presense of multiple MCSs that achieve the same data rate can result in superoir system performance. The implication that a lower number of spatial streams is always better is not accepted. |  | PLCP MCS | PHY
7812 | SURINENI, SHRAVAN | 7.2.2 | 32 | 4 | E | N | 32 | 4 | Data frames | 7.2.2 | T |  | R |  |  | 15 | Add a figure to show a + HTC management frame (Management frame with HT control field) | Include a figure with specified change | R - There is no need to add figure for each frame type that includes HTC. Refer to lines 16-17 of page 15 |  | Frame Formats | Frame Format
8117 | Tsoulogiannis, Tom | 7.2.3.1 | 32 | 15 | T | Y | 32 | 15 | Beacon frame format | 7.2.3.1 | DT |  | R |  |  | 15 | Is it really necessary to define separate elements for the Additional HT Information |  | The distribution of the number of options over the 2 information elements have been carefully designed and considered to be what needed |  | Management Frames | Frame Format
8120 | Tsoulogiannis, Tom | 9.4 | 85 |  | T | Y | 85 |  | Fragmentation | 9.4 | DT |  | R |  |  | 12 | I thought that the more frag bit is always set to 0 in HT frames which A-MSDUs by definition are. Also there was explicit statements earlier that HT frames are not fragmeneted. | Remove A-MSDU from this clause. | Reject - U - see CID 4344 |  | MAC Operation | MAC
8468 | Worstell, Harry | 7.2.1.7 | 23 | 1 | E | Y | 23 | 1 | Block Ack Request (BlockAckReq) frame format | 7.2.1.7 | E | 1957 | R |  |  | 6 | IEEE Style Guide specifically disallows a "Delete" followed by an "Insert". Use "Change". See 2005 Style Guide 21.3. | Show the changes to this text with strikethrough and underlining | Have consulted with IEEE-SA staff. When deleting material and inserting unrelated paragraphs, it is not necessary to show as a Change. |  | Duplicate | Duplicate
6852 | Myles, Andrew | 9.9.1.4 | 90 | 24 | T | Y | 90 | 24 | Multiple frame transmission in an EDCA TXOP | 9.9.1.4 | T |  | R |  |  | 12 | The text, "... after the completion … sequence." is nor necessary | Remove | Reject - U - SIFS alone is simply a quantity of time - what is needed is an absolute reference point of time. |  | MAC Operation | MAC
6872 | Nanda, Sanjiv | 11.4.4A.1 | 147 | 1 | E | N | 147 | 1 | Introduction (Informative) | 11.4.4A.1 | E |  | R |  |  | 6 | Tables n54 and n55 are frame formats | Move to Section 7 | These are already defined in section 7, this highlights the paramters that are relevant to PSMP. |  | PSMP | PSMP
6902 | Nanda, Sanjiv | 7.3.2.47.2 | 43 | PSMP | T | Y | 43 | 3 | HT Capabilities Info field | 7.3.2.47.2 | DT |  | R |  |  | 15 | 0 BSS does not support use of PSMP. If station comes back with 1, is the AP required to change this to a 1 and then support PSMP? | Make AP support of PSMP optional. | PSMP is optional. The answer to the question is no. |  | HT Elements | Frame Format
6934 | Nanda, Sanjiv | 9.2.5.4.1 | 84 | 14 | E | N | 84 | 14 | Dual CTS Protection | 9.2.5.4.1 | E |  | R |  |  | 6 | Table applies to AP only | Modify Table caption as "AP Dual CTS Rules" | Rejected (although some editorial clarification). Rules are included for both AP and STA. |  | Protection Mechanisms | Coexistence
6941 | Nanda, Sanjiv | 9.23.6 | 130 | 24 | E | N | 130 | 24 | Protection in 40/20MHz BSS | 9.23.6 | E |  | R |  |  | 6 | These are covered in the previous section. | Delete the paragraph | Rejected. These lines are not an exact functional match for the previous section and contain normative language. |  | Coexistence | Coexistence
6948 | Nanda, Sanjiv | 9.4. | 85 | 23 | T | Y | 85 | 23 | Fragmentation | 9.4 | DT |  | R |  |  | 12 | A-MSDU must not be fragmented. This is aggregation followed by fragmenting | Delete A-MSDU in this clause and state that an A-MSDU must not be fragmented. | Reject - U - see CID 4344 |  | MAC Operation | MAC
7045 | Perahia, Eldad | 20 | 159 | 9 | E | N | 159 | 9 | High Throughput PHY specification | 20 | E |  | R |  |  | 6 | general comment, TGp is also using Section 20 in their draft amendment. | please clarify | The 802.11 TGp draft also uses clause 20. According to the published timelines, TGn is scheduled to be published before TGp, and therefore it is correct to use clause 20. This numbering will be reviewed if the timelines are reviewed |  | PHY General | PHY
7052 | Perahia, Eldad | 20.2.3 | 165 | 4 | T | N | 165 | 4 | RXVECTOR parameters | 20.2.3 | T |  | R |  |  | 11 | Is receive antenna selection information missing? | please clarify | Reason for rejection: The receive antenna selection algorithm is a MAC algorithm and doesn't need to to pass this vector to the PHY. |  | PHY Interface | PHY
7114 | Perahia, Eldad | 20.3.6.2 | 221 | 10 | T | N | 221 | 10 | Sounding PPDU for calibration | 20.3.6.2 | ST |  | R |  |  | 32 | This references the Legacy cyclic shift table n65. Is that what should be done? Should the HT values in table n67 be used instead | Review | Table n65 specifies per-antenna CSD values. Table n67 specifies per spatial stream CSD values which are not appropriate for this application. |  | PHY Sounding | Beamforming & Adaptation
7130 | Perahia, Eldad | 7.4.7.4 | 62 | 3 | T | N | 62 | 3 | MIMO Channel Measurement frame | 7.4.7.4 | DT |  | R |  |  | 21 | This is not a mandatory configuration | change "In the mandatory configuration with Ns = 114…" to "With Ns = 114…" | Rejected on the grounds that this is fixed by resolution to 2262 |  | Beamforming | Beamforming & Adaptation
8661 | Worstell, Harry | 7.3.2.47.4 | 45 | 6 | E | N | 45 | 6 | Supported MCS set field | 7.3.2.47.4 | E | 2150 | R |  |  | 6 | Text of the NOTE should be smaller font | Change text to be 9pt font | Text is 9pt in the published D1.0 |  | Duplicate | Duplicate
7149 | Perahia, Eldad | 9.23.5 | 130 | 9 | E | N | 130 | 9 | Frame transmission in 40/20Mhz BSS | 9.23.5 | E |  | R |  |  | 6 | grammar issue | change to "… a response control frame, responds using…" | Fixed by resolution to earlier editorial comment |  | Coexistence | Coexistence
7150 | Perahia, Eldad | 9.23.5 | 130 | 11 | E | N | 130 | 11 | Frame transmission in 40/20Mhz BSS | 9.23.5 | E |  | R |  |  | 6 | grammar issue | change "A" to a | Fixed by resolution to earlier editorial comment |  | Coexistence | Coexistence
7151 | Perahia, Eldad | 9.23.5 | 130 | 13 | E | N | 130 | 13 | Frame transmission in 40/20Mhz BSS | 9.23.5 | E |  | R |  |  | 6 | grammar issue | change "A" to a | Fixed by resolution to earlier editorial comment |  | Coexistence | Coexistence
7155 | Petranovich, James | 20.1.3 | 161 | 15 | T | Y | 161 | 15 | Operating Mode | 20.1.3 | DT |  | R |  |  | 18 | The duplicate non-HT mode is only useful if the two channels are seperated by 20 MHz. It is not useful on partially overlapping channels. | Either require devices to choose only channels seperated by 20 MHz (see comment on 11.9.5.2 above) or eliminate duplicate non-HT mode from the draft wherever it appears. | Rejected because partially overlapping channels do not apply in 5GHz. In 2.4GHz the issue is being addressed.(ref CID7925) |  | PHY General | Coexistence
7173 | Petranovich, James | 7.3.2.47.2 | 43 |  | T | N | 43 | 3 | HT Capabilities Info field | 7.3.2.47.2 | ST |  | R |  |  | 15 | DSS/CCK entry of table n16 is not fully clear. The term HT compatible should be clarified. Does this field apply only to DSSS/CCK or to all non-HT devices? | clarify that this covers only DSSS/CCK devices and that non-HT compatible legacy devices that use OFDM may associate | If the bit is set to 0, legacy devices that use OFDM may not associate. For additional information, see resolution to CID 2138 |  | HT Elements | Frame Format
7184 | Petrick, Al | 7.1.3.15 | 15 | 8 | E | N | 15 | 8 | More Fragments field | 7.1.3.1.5 | E |  | R |  |  | 6 | MMPDU | MPDU | Reject: MMPDU is the correct term (MAC Management protocol data unit) |  | Frame Formats | Frame Format
7190 | Pirzada, Fahd | 9.20.2 | 121 | 12 | T | Y | 121 | 12 | Transmit Beamforming with Implicit Feedback | 9.20.2 | DT |  | R |  |  | 30 | This section does not explain the delay that might cause the channel estimate to becomes stale | Provide a delay number that is essential to maintain up-to-date channel estimate | Rejected on the basis that this is implementation-dependent. |  | Beamforming | Beamforming & Adaptation
7191 | Pirzada, Fahd | 9.20.3.3 | 124 | 23 | T | Y | 124 | 23 | Transmit Beamforming with explicit Feedback | 9.20.3.3 | DT |  | R |  |  | 30 | This section mentions but does not provide the latencies that cause the channel estimate to becomes stale | Provide the latencies that should require you to go to step a) of sequence to maintain up-to-date channel estimate | This is an implementation detail and depends on the specific channel conditions such as coherence time |  | Beamforming | Beamforming & Adaptation
7204 | Raissinia, Ali | 3.x | 3 | 5 | E | N | 3 | 5 | Definitions | 3 | E |  | R |  |  | 6 | The definition of Sub-PSMP should include a reference to one (or many) subsequent PSMP management action frames. | Include the addition. | The editor does not understand from the comment exactly what change is required. |  | General | General
7205 | Raissinia, Ali | 3.x | 3 | 9 | E | N | 3 | 9 | Definitions | 3 | E |  | R |  |  | 6 | Add to the definition of ZLF the types of Preamble can be used, i.e. MM, GF and non-HT? | Clarify the Preamble use. | This is the wrong clause to convey technical specification of a frame type. If technical specificaion needs to be added, it should be in clause 7. |  | General | General
7230 | Raissinia, Ali | 7.2.1.8.3 | 29 | 7-8 | T | Y | 29 | 7 | Multiple TID Block Acknowledgement | 7.2.1.8.3 | DT |  | R |  |  | 12 | The Statement "The TID_INFO value contains the TID_INFO value from the corresponding BlockAckRequest frame" should be removed as the TID_INFO specifies number of TIDs present in the BlockAck frame. Instead need to add the 'per TID info" field which could again be the 4 unused Fragment bits in the Block ACK Starting Sequence Control Field. | Make the changes. | Reject - U - the correct field is being referenced. |  | Block Ack | MAC
7279 | Raissinia, Ali | 9.20.3.2 | 123 | 30-36 | T | Y | 123 | 30 | Feedback request and response rules | 9.20.3.2 | ST |  | R |  |  | 30 | The immediate feedback of Data/Data exchange only is applicable during Reverse Direction. If that's the case then it should be specified so that all rules applied to RD is followed. Note that in a non-RD case, the TXOP owner does not know the frame size of the responder so that it can NAV protect properly. | Please clarify. | The immediate feedback of Data/Data exchange is not specifically related with Reverse Direction only. |  | Beamforming | Beamforming & Adaptation
7336 | Rosdahl, Jon | 9.15 | 105 | 5 | T | Y | 105 | 5 | L-SIG TXOP Protection | 9.15 | DT |  | R |  |  | 17 | If the L-SIG TXOP Protection should not be used in the presence of non-HT STA, then would it not be simplier to say it that way. | L-SIG TXOP Protection should not be used in the precense of non-HT STA. Simply rewording this paragraph may also clarify the intent and restrictions that are being asked for. | Rejected: the L-SIG TXOP protection may be used in presence of non-HT STA. |  | Protection Mechanisms | Coexistence
7351 | Sanwalka, Anil | 7.1.3.5.3 | 16 | 6 | t | Y | 16 | 6 | Ack Policy subfield | 7.1.3.5.3 | DT |  | R |  |  | 15 | Since an A-MPDU can potentially have MPDUs with different ack policies, I don't see how a receiver can satisfy the new requirement. | Restrict all MPDUs in an A-MPDU to have the same Ack Policy | MPDUs within A_MPDU may carry different ack policies (see table n48, n49 and n50) |  | Frame Formats | Frame Format
7360 | Scarpa, Vincenzo | 7.3.2.47.2 | 42 |  | T |  | 42 |  | HT Capabilities Info field | 7.3.2.47.2 | DT |  | R |  |  | 15 | A STA can choose to not support MIMO Power Save. | Use reserved "10" combination in MIMO power save subfield to indicate that the station doesn't support MiMO power save capability. When this combination is used, the station won't acknowledge any MIMO Power save action frame. | MIMO power save support is mandatory |  | HT Elements | Frame Format
7367 | Scarpa, Vincenzo | 9.19.3 | 119 |  | T |  | 119 |  | Immediate Response Frame Exchange for HT Control | 9.19.3 | ST |  | R |  |  | 30 | The text refers to the possibility of using RTS/CTS or Data/ACK echanges to allow fast link adaptation: to do this, RTS, CTS and ACK frames include HT Control field. This policy could be a problem for non-HT devices since they won't be able to interpret the new control frame format. In particular, when RTS/CTS are used for either LongNAV or protection, non-HT devices won't be able to correctly set their NAV and this will break the protocol. | Do not allow the use of HT Control field within any Control frame type. | Rejected to the grounds that it describes HT control frames. |  | Link Adaptation | Beamforming & Adaptation
7377 | Sherlock, Ian | 20.1 | 159 | 12-27 | E | Y | 159 | 12 | Introduction | 20.1 | E | 122 | R |  |  | 6 | Is it not better to put mandatory features before optional features? | Rewrite with mandatory features first | The subclause 20.1 is an Informative section. Hence its not required to specify Mandatory modes before optional modes. |  | Duplicate | Duplicate
7378 | Sherlock, Ian | 20.1.3 | 161 | 6-7 | E | Y | 161 | 6 | Operating Mode | 20.1.3 | E | 127 | R |  |  | 6 | first sentence | Change it to : "in this mode high throughput packets are transmitted using a non-HT compatible preamble" | The comment suggests that Green Field mode packets are to transmitted with a non-HT compatible preamble. It is not the intent stated in the text. Hence rejected. |  | Duplicate | Duplicate
7387 | Siti, Massimiliano | 20.1 | 159 | 16 | E | N | 159 | 16 | Introduction | 20.1 | T |  | R |  |  | 11 | HT features regard both receiving STA and AP. In particular, 2 SS at 20 MHz are mandatory for AP but an HT STA can support 1 SS at 20 MHz and not >=2 SS | Change "2-4 spatial streams" at lines 16-17 with "1-4 spatial streams" | Reason for rejection: This specific sentence describes adding spatial streams, which makes sense only in a range of 2 to 4. Lines 24-27 address the number of streams that are mandatory or optional. |  | PHY General | PHY
7398 | Siti, Massimiliano | 20.3.2.2 | 172 | 21-22 | E | N | 172 | 21 | Overview of the PPDU encoding process | 20.3.2.2 | T |  | R |  |  | 11 | Redundant text | Remove "(six bits if the value of Nes is 1, twelve bits if the value of Nes is 2)" as this has already been specified at lines 11-13 | Reason for rejection: Clarifying the number of bits makes the process clearer. |  | PLCP | PHY
7399 | Siti, Massimiliano | 20.3.2.2 | 172 | 25 | E | N | 172 | 25 | Overview of the PPDU encoding process | 20.3.2.2 | T |  | R |  |  | 11 | Redundant text | Remove "if BCC encoding is to be used and the value of Nes is 2" as there is no dual encoding with LDPCC | Reason for rejection: The text may be slightly redundant, but it is clear. |  | PLCP | PHY
7406 | Siti, Massimiliano | 20.3.4.4.1 | 203 | 24 | E | N | 203 | 24 | Overview | 20.3.4.4.1 | E | 4479 | R |  |  | 6 | Typo | Ncbpss to be replaced with Ncbps | Not a typo . N_BPSS refers to the number of coded bits per symbol per stream |  | Duplicate | Duplicate
7510 | Stephens, Adrian | 11.5.2.1 |  |  | T | N | 149 |  | Multiple TID Block Ack management under scheduled PSMP | 11.5.2.1 | ST |  | R |  |  | 19 | There is an implicit sequence: set up TS, set up BA agreement, use it, … Because the TS and BA are independent processes, it is not stated what is permitted while the TS is in the "waiting for BA agreement phase". | Perhaps this state should be formalised in the TS lifecycle description with a "waiting for BA agreement" for PSMP channel access TS. Regardless of this state: "A STA shall not transmit data for a TS with PSMP access policy until the related BA aggreement has completed successfully" | Reject - U The proposed resolution is the expected behaviour. |  | PSMP | PSMP
7514 | Stephens, Adrian | 20.1 |  |  | T | Y | 159 |  | Introduction | 20.1 | ST |  | R |  |  | 9 | "The HT OFDM PHY defined in Clause 20 is mandatory for all rates specified for the 1 and 2 spatial streams at an AP and for 1 spatial stream at an STA, 20 MHz mode of operation." It is not clear whether support is mandatory, or use is mandatory. | Replace with: "Support of clause 20 rates specified … operation is mandatory" | Reason for rejection: This problem will be solved with resolution of comment 498 |  | PHY General | PHY
7533 | Stephens, Adrian | 20.3.2.2 |  |  | T | N | 171 |  | Overview of the PPDU encoding process | 20.3.2.2 | DT |  | R |  |  | 11 | Bullet e) implies that the service and tail field insertion is done before scrambling. This is not so, e) should only describe the effect that these have on the length calculation. I know this is compatible with clause 17, but that doesn't make it right. | Empahasise that e) relates only to length calculation. | reason for rejection: the encoding process is to append the PSDU to the service field as described, then later on the result is scrambled |  | PLCP | PHY
7537 | Stephens, Adrian | 20.3.3.2.2.2 |  |  | T | Y | 185 |  | The High Throughput Signal Field | 20.3.3.2.2.2 | DT |  | R |  |  | 11 | The "reserved one" field is set to 1. Reserved fields are, by convention, set to 0. | There has been some discussion that the reason this is a "1" is to minimise PAPR when the other fields are zeroes. However, if this is necessary, this is not a reserved bit (suitable for any future use), but a "must be 1" bit. Either change to "must be one" (with a note to explain why) or change to "reserved" with a value of zero. | reason for rejection: This bit may be assigned in future; we expect that the assigned bit will be a reverse polarity (like the sounding bit). |  | PLCP Header | PHY
7572 | Stephens, Adrian | 7.1.2 |  |  | E | N | 14 |  | General frame format | 7.1.2 | E |  | R |  |  | 6 | "depicts" is obscure. | Replace with "shows" | The comment relates to original .11 text. |  | Frame Formats | Frame Format
7589 | Stephens, Adrian | 7.4.1.5 |  |  | E | N | 55 |  | Channel Switch Announcement frame format | 7.4.1.5 | E |  | R |  |  | 6 | The New Extension Channel Offset element is poorly named, it is logically an extension to the channel switch announcement element. | Rename: "New Extension Channel Offset element " as the channel switch announcement extension element. | This was renamed extension channel offset in response to another comment. |  | Management Frames | Frame Format
7677 | Stephens, Adrian | 9.23.6 |  |  | E | N | 130 |  | Protection in 40/20MHz BSS | 9.23.6 | E |  | R |  |  | 6 | "An HT STA actually transmitting " - actually is actually redundant | Remove actually | Fixed by resolution to earlier editorial comment |  | Coexistence | Coexistence
7692 | Stephens, Adrian | Generally |  |  | E | N | 0 |  | General | General | E |  | R |  |  | 6 | Check the use of "relative" and "relatively" which often create awkward turns of phrase. |  | no change requred (presumably fixed by a previous editorial) |  | General | General
7706 | Stolpman, Victor | 11.15.1 | 152 | 15 | E | Y | 152 | 15 | Basic functionality in BSS 40/20Mhz mode | 11.15.1 | E |  | R |  |  | 6 | Wrong table number | Replace "Table n57" with "Table n60" | Reject - Table n57 is in order and there is no reason why it should be Table n60. |  | Coexistence | Coexistence
7707 | Stolpman, Victor | 11.15.2 | 153 | 3 | E | Y | 153 | 3 | Operating Modes (Informative) | 11.15.2 | E |  | R |  |  | 6 | Wrong table number | Replace "Table n58" with "Table n61" | Reject - Table n58 is in order and there is no reason why it should be Table n61. |  | Coexistence | Coexistence
7708 | Stolpman, Victor | 11.15.3 | 155 | 6 | E | Y | 155 | 6 | STA Capabilities (Informative) | 11.15.3 | E |  | R |  |  | 6 | Wrong table number | Replace "Table n59" with "Table n62" | Reject - Table n59 is in order and there is no reason why it should be Table n62. |  | Coexistence | Coexistence
7715 | Stolpman, Victor | 20.2.2 | 161 | 33 | E | Y | 161 | 33 | TXVECTOR parameters | 20.2.2 | E |  | R |  |  | 6 | Wrong table number | Replace "Table n60" with "Table n63" | Table n63 does not refer to TXVECTOR parameters. Table n60 is correct. Hence rejected |  | PHY Interface | PHY
7716 | Stolpman, Victor | 20.2.2 | 161 | 35 | E | Y | 161 | 35 | TXVECTOR parameters | 20.2.2 | E |  | R |  |  | 6 | Wrong table number | Replace "Table n60" with "Table n63" | Table n63 does not refer to TXVECTOR parameters. Table n60 is correct. Hence rejected |  | PHY Interface | PHY
7717 | Stolpman, Victor | 20.2.3 | 165 | 6 | E | Y | 165 | 6 | RXVECTOR parameters | 20.2.3 | E |  | R |  |  | 6 | Wrong table number | Replace "Table n61" with "Table n64" | Table n64 does not refer to $XVECTOR parameters. Table n61 is correct. Hence rejected |  | PHY Interface | PHY
7718 | Stolpman, Victor | 20.2.3 | 165 | 9 | E | Y | 165 | 9 | RXVECTOR parameters | 20.2.3 | E | 7717 | R |  |  | 6 | Wrong table number | Replace "Table n61" with "Table n64" | Table n64 does not refer to $XVECTOR parameters. Table n61 is correct. Hence rejected |  | Duplicate | Duplicate
7727 | Stolpman, Victor | 20.3.2.3 | 174 | 11 | E | Y | 174 | 11 | Modulation and Coding Scheme (MCS) | 20.3.2.3 | E |  | R |  |  | 6 | Wrong table numbers | Replace "Table n87" by "Table n90" and "Table n102" by "Table n105" | Replaced by "in Table n88 through Table n102." |  | PLCP MCS | PHY
7728 | Stolpman, Victor | 20.3.2.3 | 174 | 13 | E | Y | 174 | 13 | Modulation and Coding Scheme (MCS) | 20.3.2.3 | E |  | R |  |  | 6 | Wrong table numbers | Replace "Table n87" by "Table n90" and "Table n91" by "Table n94" | Replaced by "in Table n88 through Table n102." |  | PLCP MCS | PHY
7729 | Stolpman, Victor | 20.3.2.3 | 174 | 14 | E | Y | 174 | 14 | Modulation and Coding Scheme (MCS) | 20.3.2.3 | E |  | R |  |  | 6 | Wrong table numbers | Replace "Table n92" by "Table n95" and "Table n95" by "Table n98" | Table numbers are correct |  | PLCP MCS | PHY
7730 | Stolpman, Victor | 20.3.2.3 | 174 | 16 | E | Y | 174 | 16 | Modulation and Coding Scheme (MCS) | 20.3.2.3 | E |  | R |  |  | 6 | Wrong table number | Replace "Table n96" by "Table n99" | Table number is correct |  | PLCP MCS | PHY
7731 | Stolpman, Victor | 20.3.2.3 | 174 | 18 | E | Y | 174 | 18 | Modulation and Coding Scheme (MCS) | 20.3.2.3 | E |  | R |  |  | 6 | Wrong table numbers | Replace "Table n97" by "Table n100" and "Table n102" by "Table n105" | Table numbers are correct |  | PLCP MCS | PHY
7732 | Stolpman, Victor | 20.3.2.3 | 174 | 21 | E | Y | 174 | 21 | Modulation and Coding Scheme (MCS) | 20.3.2.3 | E |  | R |  |  | 6 | Wrong table number | Replace "Table n75" by "Table n78" | Table number is correct |  | PLCP MCS | PHY
7733 | Stolpman, Victor | 20.3.2.3 | 174 | 22 | E | Y | 174 | 22 | Modulation and Coding Scheme (MCS) | 20.3.2.3 | E |  | R |  |  | 6 | Wrong table numbers | Replace "Table n97" by "Table n100", "Table n99" by "Table n102", "Table n100" by "Table n103" and "Table n102" by "Table n105" | Table numbers are correct |  | PLCP MCS | PHY
7734 | Stolpman, Victor | 20.3.2.4 | 174 | 29 | E | Y | 174 | 29 | Timing related parameters | 20.3.2.4 | E |  | R |  |  | 6 | Wrong table number | Replace "Table n62" with "Table n65" | Editor will correctly renumber all tables when the next draft is published |  | PLCP | PHY
7736 | Stolpman, Victor | 20.3.2.4 | 175 | 2 | E | Y | 175 | 2 | Timing related parameters | 20.3.2.4 | E |  | R |  |  | 6 | Wrong table number | Replace "Table n63" with "Table n66" | Editor will correctly renumber all tables when the next draft is published |  | PLCP | PHY
7740 | Stolpman, Victor | 20.3.2.5 | 178 | 14 | E | Y | 178 | 14 | Mathematical description of signals | 20.3.2.5 | E |  | R |  |  | 6 | Wrong table number | Replace "Table n64" with Table "n67" | Editor will correctly renumber all tables when the next draft is published |  | PLCP | PHY
7741 | Stolpman, Victor | 20.3.2.5 | 178 | 16 | E | Y | 178 | 16 | Mathematical description of signals | 20.3.2.5 | E |  | R |  |  | 6 | Wrong table number | Replace "Table n64" with Table "n67" | Editor will correctly renumber all tables when the next draft is published |  | PLCP | PHY
7747 | Stolpman, Victor | 20.3.3.2.1.1 | 180 | 30 | E | Y | 180 | 30 | Cyclic shift definition for the non-HT fields. | 20.3.3.2.1.1 | E |  | R |  |  | 6 | Wrong table number | Replace "Table n65" with Table "n68" | Editor will correctly renumber all tables when the next draft is published |  | PLCP Preamble | PHY
7748 | Stolpman, Victor | 20.3.3.2.1.4 | 183 | 11 | E | Y | 183 | 11 | The Non-HT Signal Field | 20.3.3.2.1.4 | E |  | R |  |  | 6 | Unit symbol for time is not right | Replace "usec" with "micro sec" | correct notation is "µs", but got rid of the problem in text fix up |  | PLCP Header | PHY
7749 | Stolpman, Victor | 20.3.3.2.1.4 | 183 | 22 | E | Y | 183 | 22 | The Non-HT Signal Field | 20.3.3.2.1.4 | E |  | R |  |  | 6 | Wrong table number | Replace "Table n66" with Table "n69" | Editor will correctly renumber all tables when the next draft is published |  | PLCP Header | PHY
7750 | Stolpman, Victor | 20.3.3.2.1.4 | 184 | 1 | E | Y | 184 | 1 | The Non-HT Signal Field | 20.3.3.2.1.4 | E |  | R |  |  | 6 | Wrong table number | Replace "Table n66" with Table "n69" | Editor will correctly renumber all tables when the next draft is published |  | PLCP Header | PHY
7753 | Stolpman, Victor | 20.3.3.2.2.1 | 185 | 2 | E | Y | 185 | 2 | Cyclic shift for the High Throughput portion of Mixed Mode preamble | 20.3.3.2.2.1 | E |  | R |  |  | 6 | Wrong table number | Replace "Table n67" with Table "n70" | Editor will correctly renumber all tables when the next draft is published |  | PLCP Preamble | PHY
7777 | SURINENI, SHRAVAN | 11.16 | 156 | 5-6 | E | N | 156 | 5 | Phased Coexistence Operation | 11.16 | E |  | R |  |  | 6 | Add the following lines for clarity | PCO mechanism is applicable only when the BSS is operating in 40 Mhz channel and contains both 20 Mhz and 40 Mhz STAs. | Reject - PCO mechanism is applicable when BSS operates in 20/40 MHz mode. The proposed lines are not needed. |  | PCO | Coexistence
7791 | SURINENI, SHRAVAN | 20.3.16 | 231 | 21 | E | Y | 231 | 21 | PLCP transmit procedure | 20.3.16 | E |  | R |  |  | 6 | Reference to parameter PMD_RATE.req is not defined in Figure n66 | Define parameter PMD_RATE.req | Rejected - Unclear what the commenter is requesting. Adding PMD_RATE.req to the figure? |  | PLCP | PHY
8034 | Thrasher, Jerry | 9.18.2.1 | 116 | 4 | E | N | 116 | 4 | PSMP Power management | 9.18.2.1 | E |  | R |  |  | 6 | use of the word "will" in the second sentence is wrong | Reword to "A STA with an established SP shall be awake…." | Ed: Rejected as an editorial. Adding a "shall" is not an editorial change. The requirement to wake for the SP is established in the baseline document, so no further normative text is required in TGn. |  | PSMP | PSMP
8116 | Tsoulogiannis, Tom | 7.2.2.1 | 30 | 22 | T | Y | 30 | 22 | Aggregated MSDU Format (A-MSDU) | 7.2.2.1 | ST |  | R |  |  | 15 | This section indicates that the A-MSDU MPDU header must use on of the QoS Data types, presumably so that one can use the A-MSDU Present bit to indicate that this is an A-MSDU to the receiver. However it does not indicate what you're supposed to put into the other fields of the QoS Control Field. The implication is that you only use A-MSDUs if you're doing some QoS thing. | Add details of what to put into the other fields of the QoS Control Field in the case where you're not actually using QoS but just sending regular MSDUs and want to aggregate them. | R - Detail of what to set for other fields of the QoS control frame is defined in the 802.11e |  | A-MSDU | Frame Formats
8220 | Vlantis, George | 20.3.4.4.1 | 203 | 24 | E | N | 203 | 24 | Overview | 20.3.4.4.1 | E | 4479 | R |  |  | 6 | Typo | Ncbpss to be replaced with Ncbps | Not a typo . N_BPSS refers to the number of coded bits per symbol per stream |  | Duplicate | Duplicate
8274 | Wentink, Menzo | 7.1.3.8 | 18 |  | T | Y | 18 |  | HT Control Field | 7.1.3.8 | DT |  | R |  |  | 15 | The RDG/More PPDU bit is currently included in the HTC field, but this would be a nice purpose for the Order bit in the FC field. The RDG bit reaches the receiving MAC faster in this position, which is an advantage, because a SIFS response is required. This also frees up a bit inside the HTC field, where space is limited. The HTC field can be included when an AC constraint is needed. (The default could also be reversed, in which case the HTC field is included to indicate that an AC constraint is not needed.) | Move the RDG bit to the Order bit of the FC field. | Rejected - The order bit is being used to signal the presence of +HTC |  | Frame Formats | Frame Format
8290 | Worstell, Harry | Title | i | 28 | E | N |  | 28 | Title | Title | E | 1779 | R |  |  | 6 | check zip code. 2005 Style Guide says 08855 | Change zip code to 08855 if correct. See 2005 Style Guide clause 4.2.2. | The style guide is inconsistent. The draft follows section 4.2.2 of the 2005 style guide |  | Duplicate | Duplicate
8295 | Worstell, Harry | General | 0 | 0 | E | N | 0 | 0 | General | General | E | 1784 | R |  |  | 6 | Pdf file doesn't have bookmarks for each clause | Please add them | This is an issue cause by the IEEE-SA Word template. The editor is investigating this with IEEE-SA staff who are authors of the template. It appears than an upgrade to Acrobat 7 may fix the problem, however no change to the draft will resolve the issue |  | Duplicate | Duplicate
8296 | Worstell, Harry | General | 0 | 0 | E | N | 0 | 0 | General | General | E | 1785 | R |  |  | 6 | Line numbers are not shown when there is a Table in the text | Please add them | This is Word's interpretation of what a line number is. Any manual alternative would require manually updating line numbers whenever pagination changed. This is not feasible. |  | Duplicate | Duplicate
8306 | Worstell, Harry | Boilerplate | 1 | 23 | E | Y | 1 | 23 | Boilerplate | Boilerplate | E | 1795 | R |  |  | 6 | Format of Equation numbers is not acceptable for an Amendment to an existing standard | Follow the 2005 Style Guide | The 2005 style guide does not describe numbering of the form e.g. 20-3 where 20 is the chapter number. However it does describe this use for Tables and Figures to be used in documents of "considerable length". In the editor's opinion, it is reasonable t |  | Duplicate | Duplicate
8307 | Worstell, Harry | Boilerplate | 1 | 25 | E | Y | 1 | 25 | Boilerplate | Boilerplate | E | 1796 | R |  |  | 6 | Format of Figure and Table numbers is not acceptable for an Amendment to an existing standard | Follow the 2005 Style Guide | It is impractical to attempt numbering these correctly now. Numbering is a nightmare, and compliant TGn Draft numbering would be dependent on the contents of amendments that will be published prior to this, but are not yet published. As their contents |  | Duplicate | Duplicate
8332 | Worstell, Harry | 4 | 4 | 13 | E | N | 4 | 13 | Abbreviations and acronyms | 4 | E | 1821 | R |  |  | 6 | Acronym "IE" is not acceptable to IEEE | delete definition of this acronym. Spell this out wherever it appears. | IE is used in the baseline, so it is acceptable. However there is no clause 4 entry for it, so it appropriate to have one. |  | Duplicate | Duplicate
8372 | Worstell, Harry | 5.2.7.1 | 7 | 4 | E | N | 7 | 4 | PHY Enhancements Requiring MAC Signaling | 5.2.7.1 | E | 1861 | R |  |  | 6 | Table n1 would be more appropriate as a dash list in the text | Make this a dash list | It is less approrpriate as a dashed list because per item information is required. |  | Duplicate | Duplicate
8386 | Worstell, Harry | 5.2.7.2 | 7 | 9 | E | N | 7 | 9 | General description of HT Features | 5.2.7.2 | E | 1875 | R |  |  | 6 | Table n2 would be more appropriate as a dash list in the text | Make this a dash list | It is less approrpriate as a dashed list because per item information is required. |  | Duplicate | Duplicate
8397 | Worstell, Harry | 5.6 | 10 | 32 | E | Y | 10 | 32 | Relationship between services | 5.6 | E | 1886 | R |  |  | 6 | 11r change to this text is missing | Track 11r | TGr 2.1 (the latest release) does not change this section (now 11.3) |  | Duplicate | Duplicate
8406 | Worstell, Harry | 6.1.5 | 13 | 1 | E | N | 13 | 1 | MAC data service architecture | 6.1.5 | E | 1895 | R |  |  | 6 | Underlining in the Figure is not appropriate | delete the underlining in Figure | Reject: the underlining is to indicate the change in the figure |  | Duplicate | Duplicate
8413 | Worstell, Harry | 7.1.2 | 14 | 22 | E | Y | 14 | 22 | General frame format | 7.1.2 | E | 1902 | R |  |  | 6 | Underlining in the Figure is not appropriate | delete the underlining in Figure | Reject: the underlining is to indicate the change in the figure |  | Duplicate | Duplicate
8423 | Worstell, Harry | 7.1.3.2 | 15 | 20 | E | N | 15 | 20 | Duration/ID field | 7.1.3.2 | E | 1912 | R |  |  | 6 | Not clear what duration value all MPDUs carry | specify the value of duration | The addition says that the duration values are all the same in an A-MPDU. The existing text in the baseline says what values are permitted. |  | Duplicate | Duplicate
8481 | Worstell, Harry | 7.2.1.8 | 26 | 1 | E | Y | 26 | 1 | Block Ack (BlockAck) frame format | 7.2.1.8 | E | 1970 | R |  |  | 6 | IEEE Style Guide specifically disallows a "Delete" followed by an "Insert". Use "Change". See 2005 Style Guide 21.3. | Show the changes to this text with strikethrough and underlining | Ed: Have consulted with IEEE-SA staff. When deleting material and inserting unrelated paragraphs, it is not necessary to show as a Change. |  | Duplicate | Duplicate
8494 | Worstell, Harry | 7.2.2 | 29 | 30 | E | Y | 29 | 30 | Data frames | 7.2.2 | E | 1983 | R |  |  | 6 | Keep the entire Figure on one page | Make change indicated in comment | reject: formating will change with update to draft |  | Duplicate | Duplicate
8495 | Worstell, Harry | 7.2.2 | 29 | 30 | E | Y | 29 | 30 | Data frames | 7.2.2 | E | 5369 | R |  |  | 6 | Underlining in the Figure is not appropriate | Remove the underlining. Four places in this Figure | reject: formating will change with update to draft |  | Duplicate | Duplicate
8601 | Worstell, Harry | 7.3.2.20A | 38 | 20 | E | N | 38 | 20 | New Extension Channel Offset element | 7.3.2.20A | E | 2090 | R |  |  | 6 | Keep the Figure and caption on the same page | Make change indicated in comment | reject: formating will change with update to draft |  | Duplicate | Duplicate
8678 | Worstell, Harry | 7.3.2.47.6 | 49 | 0 | E | N | 49 | 0 | Transmit Beamforming Capability | 7.3.2.47.6 | E | 2167 | R |  |  | 6 | Table title should be repeated on each continuation page | Add table title | This is not possible in Word. The style guide recommends, but does not require this. |  | Duplicate | Duplicate
8679 | Worstell, Harry | 7.3.2.47.6 | 50 | 0 | E | N | 50 | 0 | Transmit Beamforming Capability | 7.3.2.47.6 | E | 2167 | R |  |  | 6 | Table title should be repeated on each continuation page | Add table title | This is not possible in Word. The style guide recommends, but does not require this. |  | Duplicate | Duplicate
8711 | Worstell, Harry | 7.4.1.5 | 55 | 9 | E | N | 55 | 9 | Channel Switch Announcement frame format | 7.4.1.5 | E | 2200 | R |  |  | 6 | Incorrect editor's instructions | Proper editing instruction for a Figure is "Replace" | The use of replace is allowed for figures (Ed: I have verified this with IEEE-SA staff). It is appropriate where the changes may be clearly marked, such as this. |  | Duplicate | Duplicate
8712 | Worstell, Harry | 7.4.1.5 | 55 | 10 | E | N | 55 | 10 | Channel Switch Announcement frame format | 7.4.1.5 | E | 2201 | R |  |  | 6 | Don't underline in Figure | Remove underlining | The underlining is required with the "change" editorial instruction. |  | Duplicate | Duplicate
8715 | Worstell, Harry | 7.4.2 | 55 | 18 | E | N | 55 | 18 | QoS Action frame details | 7.4.2 | E | 2204 | R |  |  | 6 | Heading with no text changes indicated | Delete heading with empty content | Heading is required to provide context for 7.4.3.1 |  | Duplicate | Duplicate
8741 | Worstell, Harry | 7.4.7.1 | 58 | 3 | E | N | 58 | 3 | Recommended Transmission Channel Width Management Action Frame | 7.4.7.1 | E | 2230 | R |  |  | 6 | Suggest that you reference Table 24 for the Category value, rather than all the Editor's Notes | Change to "The Category field is set to the value shown in Table 24 for the High Thruput Category." Similar changes elsewhere these numbers need to appear. | The TBD will be replaced and the editor's notes removed when approved by TGn. The baseline defines each category value in situ, rather than by reference. |  | Duplicate | Duplicate
8860 | Worstell, Harry | 7.4.7.10 | 76 | 5 | E | N | 76 | 5 | PSMP | 7.4.7.10 | E | 2349 | R |  |  | 6 | title inconsistent | Change to "PSMP management action frame" | The "manangement action frame" part is understood from the enclosing parent. While making the change to this subclause would create no particular problems, making the change for consistency to sibling subclauses creates an over-long heading. Rejected fo |  | Duplicate | Duplicate
8906 | Worstell, Harry | 9.2.3 | 83 | 1 | E | N | 83 | 1 | IFS | 9.2.3 | E | 2395 | R |  |  | 6 | List entry for RIFS, being added at the beginning, should be numbered as "0A)" | Make change indicated in comment | Renumbering is permitted and in this context is unlikely to require any dependent references to be updated. |  | Duplicate | Duplicate
8908 | Worstell, Harry | 9.3.2.1 | 83 | 2 | E | N | 83 | 2 |  | 9.3.2.1 | E | 2397 | R |  |  | 6 | Heading with no text changes indicated | Delete heading with empty content | Changes made elswhere leave this subclause non-empty |  | Duplicate | Duplicate
8912 | Worstell, Harry | 9.3.2.5 | 83 | 6 | E | N | 83 | 6 |  | 9.3.2.5 | E | 2401 | R |  |  | 6 | Heading with no text changes indicated | Delete heading with empty content | Subclause is non-empty |  | Duplicate | Duplicate
8915 | Worstell, Harry | 9.2.3.6 | 83 | 10 | E | N | 83 | 10 | RIFS | 9.2.3.6 | E | 2404 | R |  |  | 6 | The clauses should match the order in the list | "Insert a new subclause before 9.2.3.1" | This is generally deprecated. The 92.3.1a numbering scheme doesn’t allow insertion at the start. |  | Duplicate | Duplicate
8916 | Worstell, Harry | 9.2.3.6 | 83 | 11 | E | N | 83 | 11 | RIFS | 9.2.3.6 | E | 2404 | R |  |  | 6 | Clause should be numbered 9.2.3.0A | Make change indicated in comment | This is generally deprecated. The 92.3.1a numbering scheme doesn’t allow insertion at the start. |  | Duplicate | Duplicate
8917 | Worstell, Harry | 9.2.4? | 83 | 17 | E | N | 83 | 17 |  | 9.2.4? | E | 752 | R |  |  | 6 | DCF access procedure is 9.2.5 | Make change indicated in comment | Wrong heading, 9.2.5 DCF heading already exists. |  | Duplicate | Duplicate
8924 | Worstell, Harry | 9.2.5.4.1 | 84 | 18 | E | N | 84 | 18 | Dual CTS Protection | 9.2.5.4.1 | E | 2413 | R |  |  | 6 | missing comma | Insert a comma after "CTS-to-self" | Not required.The "and" is sufficient. "," is optional before the "and" in a list. |  | Duplicate | Duplicate
8925 | Worstell, Harry | 9.2.6 | 85 | 2 | E | N | 85 | 2 | Directed MPDU transfer procedure | 9.2.6 | E | 2414 | R |  |  | 6 | identify the change as first four paragraphs | Make change indicated in comment | There are only 4 paragraphs. |  | Duplicate | Duplicate
8926 | Worstell, Harry | 9.2.6 | 85 | 9 | E | N | 85 | 9 | Directed MPDU transfer procedure | 9.2.6 | E | 2415 | R |  |  | 6 | This paragraph in P802.11REV-ma-D6.0 contains changes | track P802.11REV-ma-D6.0 | Reference is 5.1. Though this has changed in 5.2. Not sure if I should take in a change from 5.2. |  | Duplicate | Duplicate
8932 | Worstell, Harry | 9.4 | 85 | 21 | E | N | 85 | 21 | Fragmentation | 9.4 | E | 2421 | R |  |  | 6 | This paragraph in P802.11REV-ma-D6.0 contains changes | track P802.11REV-ma-D6.0 | Reference is 5.1. |  | Duplicate | Duplicate
8936 | Worstell, Harry | 9.6 | 87 | 33 | E | N | 87 | 33 | Multirate support | 9.6 | E | 2425 | R |  |  | 6 | This paragraph in P802.11REV-ma-D6.0 contains changes | track P802.11REV-ma-D6.0 | Reference is 5.1. |  | Duplicate | Duplicate
8955 | Worstell, Harry | 9.10.7 | 92 | 22 | E | N | 92 | 22 | N-Immediate BlockAck extensions | 9.10.7 | E | 2444 | R |  |  | 6 | editor instructions not needed - still part of previous insertion | Make change indicated in comment | The editor's instructions as written have a scope of a single subclause. Insertion of multiple subclauses requires multiple instructions. |  | Duplicate | Duplicate
8994 | Worstell, Harry | 9.10.8 | 96 | 5 | E | N | 96 | 5 | N-Delayed BlockAck extensions | 9.10.8 | E | 2483 | R |  |  | 6 | still part of previous insertion, no new editor instructions needed | Make change indicated in comment | Rejected - scope of insertion is a single subclause. |  | Duplicate | Duplicate
9002 | Worstell, Harry | 9.12 | 97 | 4 | E | N | 97 | 4 | Frame exchange sequences | 9.12 | E | 2491 | R |  |  | 6 | IEEE 2005 Style Guide specifically disallows what you are doing here. Note 21.3 "(i.e. it is not permissible to delete a paragraph and insert a new one rather than showing the changes in the paragraph using the change instruction)" | Comply with the IEEE Style Guide. Given what is being done here, show the entire existing contents with strikethrough, followed by some amount of this new text underlined (like the first sentence only). Follow with a large "Insert" of the remainder. | Rejected. The editor has consulted with the IEEE-SA staff and determined that a delete followed by an insert is permitted when the new text is not related to the previous text. Clearly the text is related functionally, but textually only the title is |  | Duplicate | Duplicate
9006 | Worstell, Harry | 9.12 | 97 | 20 | E | N | 97 | 20 | Frame exchange sequences | 9.12 | E | 2495 | R |  |  | 6 | Bold is reserved for editor's instructions | delete uses of bold text | Bold Italic is reserved for editor's instructions, not iolated usage of bold or italics. |  | Duplicate | Duplicate
9007 | Worstell, Harry | 9.12 | 97 | 25 | E | N | 97 | 25 | Frame exchange sequences | 9.12 | E | 2496 | R |  |  | 6 | Italic is reserved for editor's instructions | delete uses of italic text | Bold Italic is reserved for editor's instructions, not isolated usage of bold or italics. |  | Duplicate | Duplicate
9008 | Worstell, Harry | 9.12 | 97 | 25 | E | N | 97 | 25 | Frame exchange sequences | 9.12 | E | 2497 | R |  |  | 6 | missing period at end of sentence | Make change indicated in comment | period is already there. |  | Duplicate | Duplicate
9009 | Worstell, Harry | 9.12 | 97 | 27 | E | N | 97 | 27 | Frame exchange sequences | 9.12 | E | 2498 | R |  |  | 6 | With the non-terminals disallowing embedded white space, there is no need for the comma notation of EBNF denoting concatenating. Note here that concatenate-symbol is a space, which is not the normal symbol defined in 14977 for this operator. | Make change indicated in comment | Reject - Comment does not indicate a change. It seems to argue that a change is not necessary and then asks to make a change. |  | Duplicate | Duplicate
9065 | Worstell, Harry | 9.15 | 105 | 11 | E | N | 105 | 11 | L-SIG TXOP Protection | 9.15 | E | 2554 | R |  |  | 6 | This is still part of the previous "Insert". No additional editor instruction is needed |  | The scope of the insertion is a single subclause |  | Duplicate | Duplicate
9070 | Worstell, Harry | 9.16 | 107 | 1 | E | N | 107 | 1 | Protection mechanisms for Aggregation Exchange Sequences | 9.16 | E | 2559 | R |  |  | 6 | This is still part of the previous "Insert". No additional editor instruction is needed |  | The scope of the insertion is a single subclause |  | Duplicate | Duplicate
9074 | Worstell, Harry | 9.16.2 | 107 | 21 | E | N | 107 | 21 | Long NAV | 9.16.2 | E | 2564 | R |  |  | 6 | missing semicolon at end of line | Make change indicated in comment | Fixed by resolution to earlier editorial comment |  | Duplicate | Duplicate
9075 | Worstell, Harry | 9.16.2 | 107 | 22 | E | N | 107 | 22 | Long NAV | 9.16.2 | E | 2564 | R |  |  | 6 | missing semicolon at end of line | Make change indicated in comment | Fixed by resolution to earlier editorial comment |  | Duplicate | Duplicate
9076 | Worstell, Harry | 9.16.2 | 107 | 23 | E | N | 107 | 23 | Long NAV | 9.16.2 | E | 2565 | R |  |  | 6 | missing period at end of sentence | Make change indicated in comment | Fixed by resolution to earlier editorial comment |  | Duplicate | Duplicate
9086 | Worstell, Harry | 9.17 | 109 | 13 | E | N | 109 | 13 | Reverse direction | 9.17 | E | 2575 | R |  |  | 6 | This is still part of the previous "Insert". No additional editor instruction is needed |  | The scope of the insertion is a single subclause |  | Duplicate | Duplicate
9391 | Worstell, Harry | 11.16.2 | 158 | 4 | E | N | 158 | 4 | Rules for Operation at the PCO non-AP STA | 11.16.2 | E | 6277 | R |  |  | 6 | base standard uses "true" and "false" instead of "1" and "0" | Change "1" to "true" | Reject - Refer to CID-2892 |  | Duplicate | Duplicate
9400 | Worstell, Harry | 11.16.2 | 158 | 12 | E | N | 158 | 12 | Rules for Operation at the PCO non-AP STA | 11.16.2 | E | 6277 | R |  |  | 6 | base standard uses "true" and "false" instead of "1" and "0" | Change "1" to "true" | Reject - Refer to CID-2892 |  | Duplicate | Duplicate
9403 | Worstell, Harry | 11.16.2 | 158 | 13 | E | N | 158 | 13 | Rules for Operation at the PCO non-AP STA | 11.16.2 | E | 6277 | R |  |  | 6 | base standard uses "true" and "false" instead of "1" and "0" | Change "1" to "true" | Reject - Refer to CID-2892 |  | Duplicate | Duplicate
9406 | Worstell, Harry | 11.16.2 | 158 | 16 | E | N | 158 | 16 | Rules for Operation at the PCO non-AP STA | 11.16.2 | E | 6282 | R |  |  | 6 | base standard uses "true" and "false" instead of "1" and "0" | Change "0" to "false" | Reject - Refer to CID 2897 |  | Duplicate | Duplicate
9408 | Worstell, Harry | 11.16.2 | 158 | 17 | E | N | 158 | 17 | Rules for Operation at the PCO non-AP STA | 11.16.2 | E | 6282 | R |  |  | 6 | base standard uses "true" and "false" instead of "1" and "0" | Change "0" to "false" | Reject - Refer to CID 2897 |  | Duplicate | Duplicate
10691 | Marshall, Bill | 11.5.2 | 149 | 3 | E | N | 149 | 3 | Multi-TID Block Ack | 11.5.2 | E | 2811 | R |  |  | 6 | Unclear editor's instructions | Change to "Insert the following text after 11.5.3:" | It is not necessary (and it creates the possibility of inconsistency) to indicate in the editing instructions where to insert new material when it is clear from the inserted material (i.e. it has a subclause heading) where to insert it. |  | Duplicate | Duplicate
10694 | Marshall, Bill | 11.9.5 | 149 | 22 | E | N | 149 | 22 | Channel Selection Methods for 20/40 MHz Operation | 11.9.5 | E | 2818 | R |  |  | 6 | Unclear editor's instructions | Change to "Insert the following text after 11.10.7:" | It is not necessary (and it creates the possibility of inconsistency) to indicate in the editing instructions where to insert new material when it is clear from the inserted material (i.e. it has a subclause heading) where to insert it. |  | Duplicate | Duplicate
10697 | Marshall, Bill | 11.9.5.3 | 150 | 23footnote | E | N | 150 |  | Channel Management at the AP | 11.9.5.3 | E | 2821 | R |  |  | 6 | missing comma | insert comma after "width set" | Not required |  | Duplicate | Duplicate
9089 | Worstell, Harry | 9.17.1 | 109 | 21 | E | N | 109 | 21 | Reverse direction aggregation exchanges | 9.17.1 | E | 2581 | R |  |  | 6 | base standard uses "true" and "false" instead of "1" and "0" | change "1" to "true" | Base standard uses both forms. |  | Duplicate | Duplicate
9090 | Worstell, Harry | 9.17.1 | 109 | 22 | E | N | 109 | 22 | Reverse direction aggregation exchanges | 9.17.1 | E | 2581 | R |  |  | 6 | base standard uses "true" and "false" instead of "1" and "0" | change "1" to "true" | Base standard uses both forms. |  | Duplicate | Duplicate
9092 | Worstell, Harry | 9.17.1 | 109 | 27 | E | N | 109 | 27 | Reverse direction aggregation exchanges | 9.17.1 | E | 2581 | R |  |  | 6 | base standard uses "true" and "false" instead of "1" and "0" | change "1" to "true" | Base standard uses both forms. |  | Duplicate | Duplicate
9093 | Worstell, Harry | 9.17.1 | 109 | 28 | E | N | 109 | 28 | Reverse direction aggregation exchanges | 9.17.1 | E | 2582 | R |  |  | 6 | base standard uses "true" and "false" instead of "1" and "0" | change "0" to "false" | Base standard uses both forms. |  | Duplicate | Duplicate
9095 | Worstell, Harry | 9.17.2 | 110 | 8 | E | N | 110 | 8 | Bi-Directional Data Exchange Rules | 9.17.2 | E | 2590 | R |  |  | 6 | base standard uses "true" and "false" instead of "1" and "0" | change "1" to "true" | Base standard uses both forms. |  | Duplicate | Duplicate
9096 | Worstell, Harry | 9.17.2 | 110 | 10 | E | N | 110 | 10 | Bi-Directional Data Exchange Rules | 9.17.2 | E | 2590 | R |  |  | 6 | base standard uses "true" and "false" instead of "1" and "0" | change "1" to "true" | Base standard uses both forms. |  | Duplicate | Duplicate
9097 | Worstell, Harry | 9.17.2 | 110 | 10 | E | N | 110 | 10 | Bi-Directional Data Exchange Rules | 9.17.2 | E | 2590 | R |  |  | 6 | base standard uses "true" and "false" instead of "1" and "0" | change "1" to "true" | Base standard uses both forms. |  | Duplicate | Duplicate
9098 | Worstell, Harry | 9.17.2 | 110 | 11 | E | N | 110 | 11 | Bi-Directional Data Exchange Rules | 9.17.2 | E |  | R |  |  | 6 | base standard uses "true" and "false" instead of "1" and "0" | change "0" to "false" | Base standard uses both forms. |  | MAC Operation | MAC
9099 | Worstell, Harry | 9.17.2 | 110 | 12 | E | N | 110 | 12 | Bi-Directional Data Exchange Rules | 9.17.2 | E | 2590 | R |  |  | 6 | base standard uses "true" and "false" instead of "1" and "0" | change "1" to "true" | Base standard uses both forms. |  | Duplicate | Duplicate
9100 | Worstell, Harry | 9.17.2 | 110 | 13 | E | N | 110 | 13 | Bi-Directional Data Exchange Rules | 9.17.2 | E |  | R |  |  | 6 | base standard uses "true" and "false" instead of "1" and "0" | change "0" to "false" | Base standard uses both forms. |  | MAC Operation | MAC
9101 | Worstell, Harry | 9.17.2 | 110 | 17 | E | N | 110 | 17 | Bi-Directional Data Exchange Rules | 9.17.2 | E | 2590 | R |  |  | 6 | base standard uses "true" and "false" instead of "1" and "0" | change "1" to "true" | Base standard uses both forms. |  | Duplicate | Duplicate
9102 | Worstell, Harry | 9.17.2 | 110 | 18 | E | N | 110 | 18 | Bi-Directional Data Exchange Rules | 9.17.2 | E | 2593 | R |  |  | 6 | Bold is reserved for editor's instructions | remove bold | Bold Italic is reserved for editor's instructions, not isolated usage of bold or italics. |  | Duplicate | Duplicate
9103 | Worstell, Harry | 9.17.2 | 110 | 19 | E | N | 110 | 19 | Bi-Directional Data Exchange Rules | 9.17.2 | E |  | R |  |  | 6 | base standard uses "true" and "false" instead of "1" and "0" | change "0" to "false" | Base standard uses both forms. |  | MAC Operation | MAC
9104 | Worstell, Harry | 9.17.2 | 110 | 20 | E | N | 110 | 20 | Bi-Directional Data Exchange Rules | 9.17.2 | E | 2593 | R |  |  | 6 | Bold is reserved for editor's instructions | remove bold | Bold Italic is reserved for editor's instructions, not isolated usage of bold or italics. |  | Duplicate | Duplicate
9106 | Worstell, Harry | 9.17.2 | 110 | 26 | E | N | 110 | 26 | Bi-Directional Data Exchange Rules | 9.17.2 | E |  | R |  |  | 6 | base standard uses "true" and "false" instead of "1" and "0" | Change "0" to "false" | Base standard uses both forms. |  | MAC Operation | MAC
9111 | Worstell, Harry | 9.17.3 | 111 | 8 | E | N | 111 | 8 | Constraints regarding responses | 9.17.3 | E | 2600 | R |  |  | 6 | base standard uses "true" and "false" instead of "1" and "0" | Change "0" to "false" | Base standard uses both forms. |  | Duplicate | Duplicate
9112 | Worstell, Harry | 9.17.3 | 111 | 10 | E | N | 111 | 10 | Constraints regarding responses | 9.17.3 | E | 2601 | R |  |  | 6 | Text of the NOTE should be smaller font | Change text to be 9pt font |  |  | Duplicate | Duplicate
9113 | Worstell, Harry | 9.18 | 111 | 13 | E | N | 111 | 13 | PSMP | 9.18 | E | 2602 | R |  |  | 6 | This is still part of the previous "Insert". No additional editor instruction is needed |  | The scope of the insertion is a single subclause |  | Duplicate | Duplicate
9129 | Worstell, Harry | 9.18.3 | 116 | 25 | E | N | 116 | 25 | MTBA rules in scheduled PSMP sequence | 9.18.3 | E | 2618 | R |  |  | 6 | TSPEC likely should be plural | Change to TSPECs | Fixed by resolution to earlier editorial comment |  | Duplicate | Duplicate
9135 | Worstell, Harry | 9.18.3.1 | 116 | 35 | E | N | 116 | 35 | ULT payload retransmission | 9.18.3.1 | E | 2624 | R |  |  | 6 | missing comma | insert comma after "is present" | Not required. |  | Duplicate | Duplicate
9143 | Worstell, Harry | 9.19 | 117 | 33 | E | N | 117 | 33 | Link Adaptation | 9.19 | E | 2632 | R |  |  | 6 | This is still part of the previous "Insert". No additional editor instruction is needed |  | The scope of the insertion is a single subclause |  | Duplicate | Duplicate
9149 | Worstell, Harry | 9.19.1 | 118 | 3 | E | N | 118 | 3 | Introduction (informative) | 9.19.1 | E | 2638 | R |  |  | 6 | sounding should be plural | soundings | "Channel sounding" remains the same in the plural form. |  | Duplicate | Duplicate
9150 | Worstell, Harry | 9.19.1 | 118 | 5 | E | N | 118 | 5 | Introduction (informative) | 9.19.1 | E | 2639 | R |  |  | 6 | two dash items are in opposite order to the sub-clauses below that describe them | reverse the order of the two dash list items | They are in the correct order as per section 9.19.3, lines 7-14. |  | Duplicate | Duplicate
9151 | Worstell, Harry | 9.19.2 | 118 | 17 | E | N | 118 | 17 | Link Adaptation using the HT Control Field | 9.19.2 | E | 2640 | R |  |  | 6 | extraneous "this" | delete it | Fixed by resolution to earlier editorial comment |  | Duplicate | Duplicate
9152 | Worstell, Harry | 9.19.2 | 118 | 17 | E | N | 118 | 17 | Link Adaptation using the HT Control Field | 9.19.2 | E | 2641 | R |  |  | 6 | "user" is undefined | Change to "if the originator desires information from more dimensions…" | Fixed by resolution to earlier editorial comment |  | Duplicate | Duplicate
9165 | Worstell, Harry | 9.19.3 | 119 | 3 | E | N | 119 | 3 | Immediate Response Frame Exchange for HT Control | 9.19.3 | E | 2654 | R |  |  | 6 | missing "and" | before "Implicit BlockAckReq…" | Fixed by resolution to earlier editorial comment |  | Duplicate | Duplicate
9167 | Worstell, Harry | 9.2 | 119 | 22 | E | N | 119 | 22 | DCF | 9.2 | E | 2656 | R |  |  | 6 | This is still part of the previous "Insert". No additional editor instruction is needed |  | The scope of the insertion is a single subclause |  | Duplicate | Duplicate
9200 | Worstell, Harry | 9.20.3.2 | 123 | 30 | E | N | 123 | 30 | Feedback request and response rules | 9.20.3.2 | E | 2692 | R |  |  | 6 | Bold is reserved for editor's instructions | delete bold text | Bold Italic is reserved for editor's instructions, not isolated usage of bold or italics. |  | Duplicate | Duplicate
9201 | Worstell, Harry | 9.20.3.2 | 123 | 34 | E | N | 123 | 34 | Feedback request and response rules | 9.20.3.2 | E | 2692 | R |  |  | 6 | Bold is reserved for editor's instructions | delete bold text | Bold Italic is reserved for editor's instructions, not isolated usage of bold or italics. |  | Duplicate | Duplicate
9203 | Worstell, Harry | 9.20.3.2 | 124 | 1 | E | N | 124 | 1 | Feedback request and response rules | 9.20.3.2 | E | 2692 | R |  |  | 6 | Bold is reserved for editor's instructions | delete bold text | Bold Italic is reserved for editor's instructions, not isolated usage of bold or italics. |  | Duplicate | Duplicate
9206 | Worstell, Harry | 9.20.3.3 | 124 | 13 | E | N | 124 | 13 | Transmit Beamforming with explicit Feedback | 9.20.3.3 | E | 2695 | R |  |  | 6 | "is subject of advertised capabilities" | Change to "is limited to the advertised capabilities" | Fixed by resolution to earlier editorial comment |  | Duplicate | Duplicate
9210 | Worstell, Harry | 9.21 | 125 | 5 | E | N | 125 | 5 | Antenna Selection | 9.21 | E | 2699 | R |  |  | 6 | This is still part of the previous "Insert". No additional editor instruction is needed |  | Reject - scope of insert instruction is a single subclause |  | Duplicate | Duplicate
9226 | Worstell, Harry | 9.22 | 128 | 4 | E | N | 128 | 4 | Zero Length Frame as sounding frame | 9.22 | E | 2715 | R |  |  | 6 | This is still part of the previous "Insert". No additional editor instruction is needed |  | The scope of each editorial instruction is at most one subclause. |  | Duplicate | Duplicate
9233 | Worstell, Harry | 9.22 | 128 | 14 | E | N | 128 | 14 | Zero Length Frame as sounding frame | 9.22 | E | 6107 | R |  |  | 6 | base standard uses "true" and "false" instead of "1" and "0" | Change "1" to "true" | See 11594 |  | Duplicate | Duplicate
9236 | Worstell, Harry | 9.22 | 128 | 16 | E | N | 128 | 16 | Zero Length Frame as sounding frame | 9.22 | E | 6107 | R |  |  | 6 | base standard uses "true" and "false" instead of "1" and "0" | Change "1" to "true" | See 11594 |  | Duplicate | Duplicate
9246 | Worstell, Harry | 9.23.1 | 129 | 25 | E | N | 129 | 25 | Rules for operation in 40/20Mhz BSS | 9.23.1 | E | 2735 | R |  |  | 6 | Change "it" to "the STA" | Make change indicated in comment | Fixed by resolution to earlier editorial comment |  | Duplicate | Duplicate
9252 | Worstell, Harry | 9.23.5 | 130 | 9 | E | N | 130 | 9 | Frame transmission in 40/20Mhz BSS | 9.23.5 | E | 2741 | R |  |  | 6 | badly worded sentence | Change first sentence to "When an HT STA has to transmit a response control frame, it uses the same channel as the one on which the related frame was received." | Fixed by resolution to earlier editorial comment |  | Duplicate | Duplicate
10671 | Marshall, Bill | 11.4.4A | 147 | 1 | E | N | 147 | 1 | Management of Scheduled PSMP | 11.4.4A | E | 2795 | R |  |  | 6 | Tables n54 and n55 don't look at all like tables, rather have the appearance of Figures | Change the captions to "Figure" | Table lists the relevant parameters |  | Duplicate | Duplicate
10678 | Marshall, Bill | 11.4.4A.1 | 147 | 13 | E | N | 147 | 13 | Introduction (Informative) | 11.4.4A.1 | E | 2801 | R |  |  | 6 | missing comma | insert comma after "changed" |  |  | Duplicate | Duplicate
9306 | Worstell, Harry | 11.4.4A | 147 | 1 | E | N | 147 | 1 | Management of Scheduled PSMP | 11.4.4A | E | 2795 | R |  |  | 6 | Tables n54 and n55 don't look at all like tables, rather have the appearance of Figures | Change the captions to "Figure" | Table lists the relevant parameters |  | Duplicate | Duplicate
9312 | Worstell, Harry | 11.4.4A.1 | 147 | 13 | E | N | 147 | 13 | Introduction (Informative) | 11.4.4A.1 | E | 2801 | R |  |  | 6 | missing comma | insert comma after "changed" |  |  | Duplicate | Duplicate
9322 | Worstell, Harry | 11.5.2 | 149 | 3 | E | N | 149 | 3 | Multi-TID Block Ack | 11.5.2 | E | 2811 | R |  |  | 6 | Unclear editor's instructions | Change to "Insert the following text after 11.5.3:" | It is not necessary (and it creates the possibility of inconsistency) to indicate in the editing instructions where to insert new material when it is clear from the inserted material (i.e. it has a subclause heading) where to insert it. |  | Duplicate | Duplicate
9329 | Worstell, Harry | 11.9.5 | 149 | 22 | E | N | 149 | 22 | Channel Selection Methods for 20/40 MHz Operation | 11.9.5 | E | 2818 | R |  |  | 6 | Unclear editor's instructions | Change to "Insert the following text after 11.10.7:" | It is not necessary (and it creates the possibility of inconsistency) to indicate in the editing instructions where to insert new material when it is clear from the inserted material (i.e. it has a subclause heading) where to insert it. |  | Duplicate | Duplicate
9332 | Worstell, Harry | 11.9.5.3 | 150 | 23footnote | E | N | 150 |  | Channel Management at the AP | 11.9.5.3 | E | 2821 | R |  |  | 6 | missing comma | insert comma after "width set" | Not required |  | Duplicate | Duplicate
9337 | Worstell, Harry | 11.14 | 151 | 2 | E | N | 151 | 2 | A-MPDU operation | 11.14 | E | 2826 | R |  |  | 6 | Unclear editor's instructions | Change to "Inset the following text after 11.13:" |  |  | Duplicate | Duplicate
9341 | Worstell, Harry | 11.15 | 151 | 19 | E | N | 151 | 19 | 40/20 MHz Operation | 11.15 | E | 2830 | R |  |  | 6 | This is still part of the previous "Insert". No additional editor instruction is needed |  | The scope of the previous instruction is a single subclause. |  | Duplicate | Duplicate
9342 | Worstell, Harry | 11.15 | 151 | 20 | E | N | 151 | 20 | 40/20 MHz Operation | 11.15 | E | 2831 | R |  |  | 6 | All of 11.15 would be better placed as an informative annex | Make change indicated in comment. If this is moved, make sure the normative statements in first paragraph of page 152 appear in clause 9 (I think they do already), and re-word them in non-normative language in the annex. | Reject-40 MHz operation is an 11n feature and as such should be part of the main document. |  | Duplicate | Duplicate
9354 | Worstell, Harry | 11.15.1 | 152 | 8 | E | N | 152 | 8 | Basic functionality in BSS 40/20Mhz mode | 11.15.1 | E | 2843 | R |  |  | 6 | This paragraph seems to be a duplicate of last two sentences of previous one. | delete it | Reject - This paragraph talks about 20 MHz capable only HT STAs, while the previous one talks about 20/40 MHz capable STA. It is needed to avoid confusion and/or additional questions. |  | Duplicate | Duplicate
9356 | Worstell, Harry | 11.15.1 | 152 | 12 | E | N | 152 | 12 | Basic functionality in BSS 40/20Mhz mode | 11.15.1 | E | 2845 | R |  |  | 6 | missing article | inset "the" before "40MHz" | Reject - The 40 MHz channel is not a specific one. |  | Duplicate | Duplicate
9361 | Worstell, Harry | 11.15.2 | 153 | 2 | E | N | 153 | 2 | Operating Modes (Informative) | 11.15.2 | E | 2850 | R |  |  | 6 | Whether a feature is optional or mandatory is defined by PICS, not by text here. | delete sentence here | The PICS, while normative, merely summarises what is defined in the body proper. It is necessary to state once whether any behaviour is mandatory or optional. |  | Duplicate | Duplicate
9365 | Worstell, Harry | 11.16 | 156 | 2 | E | N | 156 | 2 | Phased Coexistence Operation | 11.16 | E | 2854 | R |  |  | 6 | This is still part of the previous "Insert". No additional editor instruction is needed |  | The scope of the previous instruction is a single subclause. |  | Duplicate | Duplicate
9369 | Worstell, Harry | 11.16.1 | 157 | 5 | E | N | 157 | 5 | Rules for Operation at PCO AP | 11.16.1 | E | 6243 | R |  |  | 6 | base standard uses "true" and "false" instead of "1" and "0" | Change "1" to "true" | Reject-Refer to CID-2858 |  | Duplicate | Duplicate
9371 | Worstell, Harry | 11.16.1 | 157 | 8 | E | N | 157 | 8 | Rules for Operation at PCO AP | 11.16.1 | E | 6245 | R |  |  | 6 | base standard uses "true" and "false" instead of "1" and "0" | Change "0" to "false" | Reject - Refer to CID-2860 |  | Duplicate | Duplicate
9452 | Worstell, Harry | 20.2.2 | 162 | 1 | E | N | 162 | 1 | TXVECTOR parameters | 20.2.2 | E | 2941 | R |  |  | 6 | place the standard parameters for all PHYs at beginning of list | Move DATARATE to top, followed by LENGTH. Make the sub-clauses that follow the table match the table order. | The comment may be rejected as the ordering existing in the draft is sufficient for a reader to interpret the TXVECTOR specifications. |  | Duplicate | Duplicate
9460 | Worstell, Harry | 20.2.2.2 | 163 | 3 | E | N | 163 | 3 | TXVECTOR L_DATARATE | 20.2.2.2 | E | 2949 | R |  |  | 6 | DATARATE is a standard entry in TXVECTOR | delete "L-" | Rejected - parameter performs a different purpose (reference L-SIG TXOP protection) |  | Duplicate | Duplicate
9469 | Worstell, Harry | 20.2.3 | 165 | 10 | E | N | 165 | 10 | RXVECTOR parameters | 20.2.3 | E | 2958 | R |  |  | 6 | place the standard parameters for all PHYs at beginning of list | Move DATARATE to top, followed by LENGTH. Make the sub-clauses that follow the table match the table order. | The comment may be rejected as the ordering existing in the draft is sufficient for a reader to interpret the TXVECTOR specifications. |  | Duplicate | Duplicate
9470 | Worstell, Harry | 20.2.3 | 165 | 10 | E | N | 165 | 10 | RXVECTOR parameters | 20.2.3 | E | 2959 | R |  |  | 6 | row "L-DATARATE" inconsistent with 12.3.4.4 | Change to "DATARATE" | Rejected - meaning of this parameter is different -i.e. the role is performs related to L-SIG txop protection. |  | Duplicate | Duplicate
9532 | Worstell, Harry | 20.3.3.2.1.4 | 183 | 15 | E | N | 183 | 15 | The Non-HT Signal Field | 20.3.3.2.1.4 | E | 3021 | R |  |  | 6 | cross ref to another clause should also include the clause number | Change to "see Table n68 in 20.3.3.2.2.2" | Not consistent with IEEE style guide |  | Duplicate | Duplicate
9541 | Worstell, Harry | 20.3.3.2.2.2 | 188 | 3 | E | N | 188 | 3 | The High Throughput Signal Field | 20.3.3.2.2.2 | E | 3030 | R |  |  | 6 | text after a NOTE should be smaller font | Change text to be 9pt font | Not consistent with IEEE style guide |  | Duplicate | Duplicate
9557 | Worstell, Harry | 20.3.4 | 197 | 16 | E | N | 197 | 16 | The Data Field | 20.3.4 | E | 3046 | R |  |  | 6 | cross ref to another clause should also include the clause number | Change to "Table n68 in 20.3.3.2.2.2." | Not consistent with IEEE style guide |  | Duplicate | Duplicate
9564 | Worstell, Harry | 20.3.4.3.3.4 | 201 | 21 | E | N | 201 | 21 | LDPCC PPDU encoding process | 20.3.4.3.3.4 | E | 3053 | R |  |  | 6 | cross ref to another clause should also include the clause number | Change to "Table n68 in 20.3.3.2.2.2." | Not consistent with IEEE style guide |  | Duplicate | Duplicate
9569 | Worstell, Harry | 20.3.4.4.2 | 204 | 8 | E | N | 204 | 8 | Stream Parser | 20.3.4.4.2 | E | 3058 | R |  |  | 6 | Text in a NOTE should be smaller font | Change text to be 9pt font | Not consistent with IEEE style guide |  | Duplicate | Duplicate
9572 | Worstell, Harry | 20.3.4.5.1 | 206 | 23 | E | N | 206 | 23 | Space-Time-Block-Coding (STBC) | 20.3.4.5.1 | E | 3061 | R |  |  | 6 | cross ref to another clause should also include the clause number | "see Figure n50 in 20.3.2.1." | Reference to a uniquely numbered table does not require the corresponding clause number to be included. |  | Duplicate | Duplicate
9594 | Worstell, Harry | 20.3.4.7.1 | 212 | 8 | E | N | 212 | 8 | Spatial Mapping | 20.3.4.7.1 | E | 3083 | R |  |  | 6 | cross ref to another clause should also include the clause number | Change to "Table n67 in 20.3.3.2.2.1," | Reference to a uniquely numbered table does not require the corresponding clause number to be included. |  | Duplicate | Duplicate
9609 | Worstell, Harry | 20.3.6.3 | 221 | 19 | E | N | 221 | 19 | Sounding PPDU for channel quality assessment | 20.3.6.3 | E | 3098 | R |  |  | 6 | cross ref to another clause should also include the clause number | Change to "in Table n70 in 20.3.3.2.2.4." | Reference to a uniquely numbered table does not require the corresponding clause number to be included. |  | Duplicate | Duplicate
9817 | Worstell, Harry | 7.4.2 | 55 | 18 | E | N | 55 | 18 | QoS Action frame details | 7.4.2 | E | 3306 | R |  |  | 6 | Extraneous heading line | Delete this line | Heading is required to provide context for 7.4.3.1 |  | Duplicate | Duplicate
9836 | Worstell, Harry | 9.3.2.1 | 83 | 2 | E | N | 83 | 2 |  | 9.3.2.1 | E | 3325 | R |  |  | 6 | Extraneous heading line | Delete this line | Changes made elswhere leave this subclause non-empty |  | Duplicate | Duplicate
9840 | Worstell, Harry | 9.3.2.5 | 83 | 6 | E | N | 83 | 6 |  | 9.3.2.5 | E | 3329 | R |  |  | 6 | Extraneous heading line | Delete this line | Subclause is non-empty |  | Duplicate | Duplicate
9900 | Xhafa, Ariton | 20.1 | 159 | 12-27 | E | Y | 159 | 12 | Introduction | 20.1 | E | 122 | R |  |  | 6 | In general mandatory features should be mentioned before optional features | Rewrite paragraph so that mandatory features are mentioned first | The subclause 20.1 is an Informative section. Hence its not required to specify Mandatory modes before optional modes. |  | Duplicate | Duplicate
9904 | Xhafa, Ariton | 20.1.3 | 161 | 6-7 | E | Y | 161 | 6 | Operating Mode | 20.1.3 | E | 127 | R |  |  | 6 | Change first sentence | To: "in this mode high throughput packets are transmitted using a non-HT compatible preamble" | The comment suggests that Green Field mode packets are to transmitted with a non-HT compatible preamble. It is not the intent stated in the text. Hence rejected. |  | Duplicate | Duplicate
9950 | Xhafa, Ariton | 6.1.5 | 13 |  | T | Y | 13 |  | MAC data service architecture | 6.1.5 | T |  | W |  |  | 12 | The MAC data plane architecture needs to add HTC option to the MPDU header. | Add HTC option to MPDU header | Withdrawn by commentor. |  | MAC Interface | MAC
9951 | Xhafa, Ariton | 6.1.5 | 13 |  | T | Y | 13 |  | MAC data service architecture | 6.1.5 | ST |  | R |  |  | 12 | The MAC data plane architecture figures shows RSNA above A-MSDU. However, nothing is mentioned in section 7.2.2.1 as to how is RSNA used during A-MSDU | Need to clarify their handshake. | Reject - the 802.1x portion of the RSNA function occurs above the top of the MAC on MSDUs only, while the A-MSDU aggregation lies within the bounds of the MAC, and therefore, the relationship between the functions is clear. 15 - 1 |  | MAC Interface | MAC
9981 | Xhafa, Ariton | 7.4.7.10 | 77 | 35 | T | Y | 77 | 35 |  | 7.4.7.10 | T |  | W |  |  |  | "Multicast data is transmitted using PSMP by setting STA_ID in the STA_INFO Field to a specific valye 0. The ULT startoffset and ULT duration fields of the STA_INFO field shall be set to the Least Significant Bits of the multicast address" | Remove the sentence in lines 35-37 | Withdrawn |  |  | PSMP
9999 | Xhafa, Ariton | 9.15.1 | 106 | 22 | T | Y | 106 | 22 | L-SIG TXOP Protection Rules at the Initiator | 9.15.1 | T |  | R |  |  | 17 | "The initiator should send a CF-End frame…" CF-End may be sent by the initiator. | Change to "The initiator may send a CF-End frame…" | Rejected: proposed change does not provide the required fairness |  | Protection Mechanisms | Coexistence
10002 | Xhafa, Ariton | 9.16.2 | 107 |  | T | Y | 107 |  | Long NAV | 9.16.2 | DT |  | R |  |  | 18 | Transmission of HT frames will cause legacy devices enter EIFS, regardless of the type of protection that is used. The use of LongNAV together with CF-End will results in EIFS cancellation for legacy devices. | Make LongNAV mandatory with every HT transmission or end the HT TXOP with a CF-End frame. | Rejected: do not want to mandate additional overhead |  | Protection Mechanisms | Coexistence
10003 | Xhafa, Ariton | 9.16.3 | 108 | 11 | T | Y | 108 | 11 | Truncation of TXOP | 9.16.3 | T |  | R |  |  | 18 | "… an AP may respond with a CF-End after SIFS." This sentence is not adequate. | Change it to: "… an AP may respond with a CF-End after SIFS provided that the STA that initiated LongNAV is at distance X (TBD) from the AP" | Rejected: comment does not provide explanation as to why the existing sentence is inadequate. Group believes text is adequate as is. |  | Protection Mechanisms | Coexistence
10007 | Xhafa, Ariton | 9.18.2 | 115 | 5 | T | Y | 115 | 5 |  | 9.18.2 | DT |  | W |  |  |  | "The frames transmitted in ULT may be acknowledged by MTBA in DLT phase within the following Sub-PSMP." This imposes tight requirements for the AP and we should relax the sending of the MTBA. | "The frames transmitted in ULT may be acknowledged by MTBA in DLT phase of the next SP or within the following Sub-PSMP ." |  |  |  | PSMP
10166 | Zaks, Artur | 7.4.7.2 | 58 | 13 | T |  | 58 | 13 | MIMO Power Save Management Action Frame | 7.4.7.2 | T |  | R |  |  | 12 | Define TBD in Table n22 |  | Reject - U - ANA TBD will be resolved as part of the process |  | Power Management | MAC
10167 | Zaks, Artur | 7.4.7.3 | 59 | 8 | T |  | 59 | 8 | PCO Phase Request Management Action Frame | 7.4.7.3 | T |  | R |  |  | 17 | Define TBD in Table n23 |  | Rejected: because the TBD is valid until the ANA has assigned a number |  | PCO | Coexistence
10264 | McFarland, Bill | 20.3.6.1 | 221 | 2-11 | T |  | 221 | 2 | Sounding with a zero length packet | 20.3.6.1 | T |  | R |  |  | 32 | After calibration, the Q matrix of sounding PPDU used by both STAs should be retained for later transmission. | Add the following text "The above Q matrix used by sounding PPDU during calibration exchange should be retained for later transmission in addition to possible new steering matrix" | The Q matrix used in the calibration exchange has a fixed definition which is given in the same paragraph. Therefore there is not reason to retain or transmit it. |  | PHY Sounding | Beamforming & Adaptation
10301 | Hayes, Kevin | 7.1.3.1.10 | 15 | 16 | T | N | 15 | 16 | Order field | 7.1.3.1.10 | DT |  | R |  |  | 15 | Unclear whether +HTC is allowed in legacy PPDU | Add; "HT Control Field shall only be present in HT PPDU." | The comment is about application/usage of +HTC and not relating to the order field |  | Frame Formats | Frame Format
10318 | Kwak, Joe | Annex A | 268 | HTM10 | T | Y | 268 | 0 | PICS | Annex A | DT |  | R |  |  | 24 | Capability should be mandatory for HT-APs, optional otherwise. | Modify Status column accordingly. | Gen AdHoc: PSMP is optional. |  | PICS | General
10341 | Engwer, Darwin | 9 |  |  | T | Y | 82 |  | MAC sublayer functional description | 9 | T |  | R |  |  | 12 | After combination of the base standard (802.11ma), subsequent ammendments and more focused individual changes, there remain unresolved inconsistencies between the text in this clause and other clauses. This applies to this clause and all subclauses thereof. | Resolve the inconsistencies. | Reject - commentor has not provided enough information to allow the group to determine what the problem is or how to correct it. 11-1 Defer - Bruce K to solicit a more detailed set of inconsistencies to which the commentor refers. - Unanimous. |  | MAC Operation | MAC
10355 | Engwer, Darwin | 3 | 2 |  | T | Y | 2 |  | Definitions | 3 | T |  | R |  |  | 3 | The term "HT" is missing from clause 3. This term is used throughout the draft to indicate a what-is-now-called-802.11n feaure set. Since HT seems to be the choosen term (poor) then it needs to be defined in clause 3. | Add a definition for the term "HT", likely referencing primarily to the features described in clause 20, or clause 5.2.7, or better yet Annex A, or perhaps best is "5.2.7 and Annex A". | Gen AdHoc: The acronym HT is defined in clause 4. The HT STA is defined. |  | General | General
10357 | Engwer, Darwin | 3 | 2 | 11 | T | Y | 2 | 11 | Definitions | 3 | T |  | R |  |  | 3 | The term "Initiator" is not tied to "HT" mode, "HT STAs" or "HT devices". | Change "A STA that holds …" to "An HT STA that holds …". | Gen AdHoc: Decline there are other STA that hold(owns) a TXOP. |  | General | General
10358 | Engwer, Darwin | 3 | 2 | 20 | T | Y | 2 | 20 | Definitions | 3 | T |  | R |  |  | 3 | The term "Phased Coexistence Operation" is not tied to "HT" mode, "HT STAs" or "HT devices". | Change "A BSS mode with …" to "An HT BSS mode with …". | Gen AdHoc: There is not a term HT BSS to use. |  | General | General
10361 | Engwer, Darwin | 6 |  |  | T | Y | 11 |  | MAC service definition | 6 | T |  | R |  |  | 12 | After combination of the base standard (802.11ma), subsequent ammendments and more focused individual changes, there remain unresolved inconsistencies between the text in this clause and other clauses. This applies to this clause and all subclauses thereof. | Resolve the inconsistencies. | Reject - commentor has not provided enough information to allow the group to determine what the problem is or how to correct it. 11-1 Defer - Bruce K to solicit a more detailed set of inconsistencies to which the commentor refers. - Unanimous. |  | MAC Interface | MAC
10362 | Engwer, Darwin | 8 |  |  | T | Y | 81 |  | Security | 8 | T |  | R |  |  | 12 | After combination of the base standard (802.11ma), subsequent ammendments and more focused individual changes, there remain unresolved inconsistencies between the text in this clause and other clauses. This applies to this clause and all subclauses thereof. | Resolve the inconsistencies. | Reject - U - commentor has not provided enough information to allow the group to determine what the problem is or how to correct it. |  | Security | MAC
10375 | Engwer, Darwin | 20. | 159 | 9 | T | Y | 159 | 9 | High Throughput PHY specification | 20 | T |  | R |  |  | 23 | "High Throughput (HT)" is a relative term. What will we call it when we develop 802.11zz? | change "High Throughput" and "HT" to "MIMO OFDM"/"MO", throughout the draft. or maybe MIMO OFDM PHY (MOP)? hmmm, but 802.11n is more than just a PHY, it encompasses a greatly enhanced MAC too: so maybe Super High Aggregating Group And Direct Enhanced Logical Integrated Communications (SHAGADELIC). Seriously, we need a better, non-relative name that can stand the test of time. | PHY AdHoc: 'Reason for transfer: This comment relates to the entire 11n proposal and not specifically the PHY. Gen AdHoc: Reject- We have discussed this at length, and the current usage is the one that the majority could agree on. If you have an ephiphan |  | PHY General | General
10410 | Marshall, Bill | 9.12 | 97 | 20 | E | N | 97 | 20 | Frame exchange sequences | 9.12 | E | 2495 | R |  |  | 6 | Bold is reserved for editor's instructions | Drop uses of bold text | Bold Italic is reserved for editor's instructions, not iolated usage of bold or italics. |  | Duplicate | Duplicate
10425 | Marshall, Bill | 9.12 | 97 | 4 | E | N | 97 | 4 | Frame exchange sequences | 9.12 | E | 2491 | R |  |  | 6 | IEEE 2005 Style Guide specifically disallows what you are doing here. Note 21.3 "(i.e. it is not permissible to delete a paragraph and insert a new one rather than showing the changes in the paragraph using the change instruction)" | Comply with the IEEE Style Guide. Given what is being done here, show the entire existing contents with strikethrough, followed by some amount of this new text underlined (like the first sentence only). Follow with a large "Insert" of the remainder. | Rejected. The editor has consulted with the IEEE-SA staff and determined that a delete followed by an insert is permitted when the new text is not related to the previous text. Clearly the text is related functionally, but textually only the title is |  | Duplicate | Duplicate
10426 | Marshall, Bill | 9.12 | 97 | 25 | E | N | 97 | 25 | Frame exchange sequences | 9.12 | E | 2496 | R |  |  | 6 | Italic is reserved for editor's instructions | Drop uses of italic text | Bold Italic is reserved for editor's instructions, not isolated usage of bold or italics. |  | Duplicate | Duplicate
10428 | Marshall, Bill | 9.12 | 97 | 25 | E | N | 97 | 25 | Frame exchange sequences | 9.12 | E | 2497 | R |  |  | 6 | missing period at end of sentence | as in comment | period is already there. |  | Duplicate | Duplicate
10463 | Marshall, Bill | 9.12 | 97 | 27 | E | N | 97 | 27 | Frame exchange sequences | 9.12 | E | 2498 | R |  |  | 6 | With the non-terminals disallowing embedded white space, there is no need for the comma notation of EBNF denoting concatenating. Note here that concatenate-symbol is a space, which is not the normal symbol defined in 14977 for this operator. | As in comment | Reject - Comment does not indicate a change. It seems to argue that a change is not necessary and then asks to make a change. |  | Duplicate | Duplicate
10470 | Marshall, Bill | 9.15 | 105 | 11 | E | N | 105 | 11 | L-SIG TXOP Protection | 9.15 | E | 2554 | R |  |  | 6 | This is still part of the previous "Insert". No additional editor instruction is needed |  | The scope of the insertion is a single subclause |  | Duplicate | Duplicate
10471 | Marshall, Bill | 9.16 | 107 | 1 | E | N | 107 | 1 | Protection mechanisms for Aggregation Exchange Sequences | 9.16 | E | 2559 | R |  |  | 6 | This is still part of the previous "Insert". No additional editor instruction is needed |  | The scope of the insertion is a single subclause |  | Duplicate | Duplicate
10474 | Marshall, Bill | 9.17 | 109 | 13 | E | N | 109 | 13 | Reverse direction | 9.17 | E | 2575 | R |  |  | 6 | This is still part of the previous "Insert". No additional editor instruction is needed |  | The scope of the insertion is a single subclause |  | Duplicate | Duplicate
10476 | Marshall, Bill | 9.18 | 111 | 13 | E | N | 111 | 13 | PSMP | 9.18 | E | 2602 | R |  |  | 6 | This is still part of the previous "Insert". No additional editor instruction is needed |  | The scope of the insertion is a single subclause |  | Duplicate | Duplicate
10477 | Marshall, Bill | 9.19 | 117 | 33 | E | N | 117 | 33 | Link Adaptation | 9.19 | E | 2632 | R |  |  | 6 | This is still part of the previous "Insert". No additional editor instruction is needed |  | The scope of the insertion is a single subclause |  | Duplicate | Duplicate
10480 | Marshall, Bill | 9.2 | 119 | 22 | E | N | 119 | 22 | DCF | 9.2 | E | 2656 | R |  |  | 6 | This is still part of the previous "Insert". No additional editor instruction is needed |  | The scope of the insertion is a single subclause |  | Duplicate | Duplicate
10484 | Marshall, Bill | 9.21 | 125 | 5 | E | N | 125 | 5 | Antenna Selection | 9.21 | E | 2699 | R |  |  | 6 | This is still part of the previous "Insert". No additional editor instruction is needed |  | Reject - scope of insert instruction is a single subclause |  | Duplicate | Duplicate
10486 | Marshall, Bill | 9.22 | 128 | 16 | E | N | 128 | 16 | Zero Length Frame as sounding frame | 9.22 | E | 6107 | R |  |  | 6 | base standard uses "true" and "false" instead of "1" and "0" | change "1" to "true" | See 11594 |  | Duplicate | Duplicate
10487 | Marshall, Bill | 9.22 | 128 | 14 | E | N | 128 | 14 | Zero Length Frame as sounding frame | 9.22 | E | 6107 | R |  |  | 6 | base standard uses "true" and "false" instead of "1" and "0" | change "1" to "true" | See 11594 |  | Duplicate | Duplicate
10494 | Marshall, Bill | 9.22 | 128 | 4 | E | N | 128 | 4 | Zero Length Frame as sounding frame | 9.22 | E | 2715 | R |  |  | 6 | This is still part of the previous "Insert". No additional editor instruction is needed |  | The scope of each editorial instruction is at most one subclause. |  | Duplicate | Duplicate
10502 | Marshall, Bill | 9.4 | 85 | 21 | E | N | 85 | 21 | Fragmentation | 9.4 | E |  | R |  |  | 6 | This paragraph in 11ma contains changes | track 11ma | Reference is 5.1. |  | MAC Operation | MAC
10507 | Marshall, Bill | 9.6 | 87 | 33 | E | N | 87 | 33 | Multirate support | 9.6 | E |  | R |  |  | 6 | This paragraph in 11ma contains changes | track 11ma | Reference is 5.1. |  | MAC Operation | MAC
10516 | Marshall, Bill | 11.14 | 151 | 2 | E | N | 151 | 2 | A-MPDU operation | 11.14 | E | 2826 | R |  |  | 6 | Unclear editor's instructions | Change to "Inset the following text after 11.13:" |  |  | Duplicate | Duplicate
10517 | Marshall, Bill | 11.15 | 151 | 20 | E | N | 151 | 20 | 40/20 MHz Operation | 11.15 | E |  | R |  |  | 6 | All of 11.15 would be better placed as an informative annex | as in comment. If this is moved, make sure the normative statements in first paragraph of page 152 appear in clause 9 (I think they do already), and re-word them in non-normative language in the annex. | Reject-Refer to CID-2831 |  | Coexistence | Coexistence
10518 | Marshall, Bill | 11.15 | 151 | 19 | E | N | 151 | 19 | 40/20 MHz Operation | 11.15 | E | 2830 | R |  |  | 6 | This is still part of the previous "Insert". No additional editor instruction is needed |  | The scope of the previous instruction is a single subclause. |  | Duplicate | Duplicate
10521 | Marshall, Bill | 11.16 | 156 | 2 | E | N | 156 | 2 | Phased Coexistence Operation | 11.16 | E | 2854 | R |  |  | 6 | This is still part of the previous "Insert". No additional editor instruction is needed |  | The scope of the previous instruction is a single subclause. |  | Duplicate | Duplicate
10536 | Marshall, Bill | 20 | 159 | 9 | E | N | 159 | 9 | High Throughput PHY specification | 20 | E | 7045 | R |  |  | 6 | 11p has already claimed clause 20. | Track the official timeline for amendment ordering. It currently shows 11n following 11k, 11r, and 11p. 11p claims clause 20. Change to clause 21 | The 802.11 TGp draft also uses clause 20. According to the published timelines, TGn is scheduled to be published before TGp, and therefore it is correct to use clause 20. This numbering will be reviewed if the timelines are reviewed |  | Duplicate | Duplicate
10588 | Marshall, Bill | 11.15.1 | 152 | 12 | E | N | 152 | 12 | Basic functionality in BSS 40/20Mhz mode | 11.15.1 | E | 2845 | R |  |  | 6 | missing article | inset "the" before "40MHz" | Reject - The 40 MHz channel is not a specific one. |  | Duplicate | Duplicate
10595 | Marshall, Bill | 11.15.1 | 152 | 8 | E | N | 152 | 8 | Basic functionality in BSS 40/20Mhz mode | 11.15.1 | E | 2843 | R |  |  | 6 | This paragraph seems to be a duplicate of last two sentences of previous one. | delete it | Reject - This paragraph talks about 20 MHz capable only HT STAs, while the previous one talks about 20/40 MHz capable STA. It is needed to avoid confusion and/or additional questions. |  | Duplicate | Duplicate
10599 | Marshall, Bill | 11.15.2 | 153 | 2 | E | N | 153 | 2 | Operating Modes (Informative) | 11.15.2 | E | 2850 | R |  |  | 6 | optional/mandatory is defined by PICS | drop sentence here | The PICS, while normative, merely summarises what is defined in the body proper. It is necessary to state once whether any behaviour is mandatory or optional. |  | Duplicate | Duplicate
10604 | Marshall, Bill | 11.16.1 | 157 | 8 | E | N | 157 | 8 | Rules for Operation at PCO AP | 11.16.1 | E |  | R |  |  | 6 | base standard uses "true" and "false" instead of "1" and "0" | change "0" to "false" | Reject - Refer to CID-2860 |  | PCO | Coexistence
10605 | Marshall, Bill | 11.16.1 | 157 | 5 | E | N | 157 | 5 | Rules for Operation at PCO AP | 11.16.1 | E |  | R |  |  | 6 | base standard uses "true" and "false" instead of "1" and "0" | change "1" to "true" | Reject-Refer to CID-2858 |  | PCO | Coexistence
10623 | Marshall, Bill | 11.16.2 | 158 | 16 | E | N | 158 | 16 | Rules for Operation at the PCO non-AP STA | 11.16.2 | E |  | R |  |  | 6 | base standard uses "true" and "false" instead of "1" and "0" | change "0" to "false" | Reject - Refer to CID -2895 |  | PCO | Coexistence
10624 | Marshall, Bill | 11.16.2 | 158 | 17 | E | N | 158 | 17 | Rules for Operation at the PCO non-AP STA | 11.16.2 | E |  | R |  |  | 6 | base standard uses "true" and "false" instead of "1" and "0" | change "0" to "false" | Reject - Refer to CID 2897 |  | PCO | Coexistence
10625 | Marshall, Bill | 11.16.2 | 158 | 4 | E | N | 158 | 4 | Rules for Operation at the PCO non-AP STA | 11.16.2 | E |  | R |  |  | 6 | base standard uses "true" and "false" instead of "1" and "0" | change "1" to "true" | Rejected - Refer to CID - 2880 |  | PCO | Coexistence
10626 | Marshall, Bill | 11.16.2 | 158 | 12 | E | N | 158 | 12 | Rules for Operation at the PCO non-AP STA | 11.16.2 | E |  | R |  |  | 6 | base standard uses "true" and "false" instead of "1" and "0" | change "1" to "true" | Reject - Refer to CID - 2889 |  | PCO | Coexistence
10627 | Marshall, Bill | 11.16.2 | 158 | 13 | E | N | 158 | 13 | Rules for Operation at the PCO non-AP STA | 11.16.2 | E |  | R |  |  | 6 | base standard uses "true" and "false" instead of "1" and "0" | change "1" to "true" | Reject - Refer to CID-2892 |  | PCO | Coexistence
10722 | Marshall, Bill | 20.2.2 | 162 | 1 | E | N | 162 | 1 | TXVECTOR parameters | 20.2.2 | E | 2941 | R |  |  | 6 | place the standard parameters for all PHYs at beginning of list | Move DATARATE to top, followed by LENGTH. Make the sub-clauses that follow the table match the table order. | The comment may be rejected as the ordering existing in the draft is sufficient for a reader to interpret the TXVECTOR specifications. |  | Duplicate | Duplicate
10732 | Marshall, Bill | 20.2.2.2 | 163 | 3 | E | N | 163 | 3 | TXVECTOR L_DATARATE | 20.2.2.2 | E | 2949 | R |  |  | 6 | DATARATE is a standard entry in TXVECTOR | Drop "L-" | Rejected - parameter performs a different purpose (reference L-SIG TXOP protection) |  | Duplicate | Duplicate
10738 | Marshall, Bill | 20.2.3 | 165 | 10 | E | N | 165 | 10 | RXVECTOR parameters | 20.2.3 | E | 2958 | R |  |  | 6 | place the standard parameters for all PHYs at beginning of list | Move DATARATE to top, followed by LENGTH. Make the sub-clauses that follow the table match the table order. | The comment may be rejected as the ordering existing in the draft is sufficient for a reader to interpret the TXVECTOR specifications. |  | Duplicate | Duplicate
10740 | Marshall, Bill | 20.2.3 | 165 | 10 | E | N | 165 | 10 | RXVECTOR parameters | 20.2.3 | E | 2959 | R |  |  | 6 | row "L-DATARATE" inconsistent with 12.3.4.4 | Change to "DATARATE" | Rejected - meaning of this parameter is different -i.e. the role is performs related to L-SIG txop protection. |  | Duplicate | Duplicate
10827 | Marshall, Bill | 20.3.3.2.1.4 | 183 | 15 | E | N | 183 | 15 | The Non-HT Signal Field | 20.3.3.2.1.4 | E | 3021 | R |  |  | 6 | cross ref to another clause should also include the clause number | Change to "see Table n68 in 20.3.3.2.2.2" | Not consistent with IEEE style guide |  | Duplicate | Duplicate
10842 | Marshall, Bill | 20.3.3.2.2.2 | 188 | 3 | E | N | 188 | 3 | The High Throughput Signal Field | 20.3.3.2.2.2 | E | 3030 | R |  |  | 6 | text after a NOTE should be smaller font | change to 9pt font | Not consistent with IEEE style guide |  | Duplicate | Duplicate
10857 | Marshall, Bill | 20.3.4 | 197 | 16 | E | N | 197 | 16 | The Data Field | 20.3.4 | E | 3046 | R |  |  | 6 | cross ref to another clause should also include the clause number | Change to "Table n68 in 20.3.3.2.2.2." | Not consistent with IEEE style guide |  | Duplicate | Duplicate
10863 | Marshall, Bill | 20.3.4.3.3.4 | 201 | 21 | E | N | 201 | 21 | LDPCC PPDU encoding process | 20.3.4.3.3.4 | E | 3053 | R |  |  | 6 | cross ref to another clause should also include the clause number | Change to "Table n68 in 20.3.3.2.2.2." | Not consistent with IEEE style guide |  | Duplicate | Duplicate
10871 | Marshall, Bill | 20.3.4.4.2 | 204 | 8 | E | N | 204 | 8 | Stream Parser | 20.3.4.4.2 | E | 3058 | R |  |  | 6 | Text in a NOTE should be smaller font | change to 9pt font | Not consistent with IEEE style guide |  | Duplicate | Duplicate
10874 | Marshall, Bill | 20.3.4.5.1 | 206 | 23 | E | N | 206 | 23 | Space-Time-Block-Coding (STBC) | 20.3.4.5.1 | E | 3061 | R |  |  | 6 | cross ref to another clause should also include the clause number | "see Figure n50 in 20.3.2.1." | Reference to a uniquely numbered table does not require the corresponding clause number to be included. |  | Duplicate | Duplicate
10877 | Marshall, Bill | 20.3.4.7.1 | 212 | 8 | E | N | 212 | 8 | Spatial Mapping | 20.3.4.7.1 | E | 3083 | R |  |  | 6 | cross ref to another clause should also include the clause number | change to "Table n67 in 20.3.3.2.2.1," | Reference to a uniquely numbered table does not require the corresponding clause number to be included. |  | Duplicate | Duplicate
10891 | Marshall, Bill | 20.3.6.1 | 220 | 29 | T | Y | 220 | 29 | Sounding with a zero length packet | 20.3.6.1 | T |  | R |  |  | 32 | mandatory/optional designation belongs in PICS | delete this sentence | Optionality is determined by normitive text, not by PICS. |  | PHY Sounding | Beamforming & Adaptation
10892 | Marshall, Bill | 20.3.6.3 | 221 | 19 | E | N | 221 | 19 | Sounding PPDU for channel quality assessment | 20.3.6.3 | E | 3098 | R |  |  | 6 | cross ref to another clause should also include the clause number | Change to "in Table n70 in 20.3.3.2.2.4." | Reference to a uniquely numbered table does not require the corresponding clause number to be included. |  | Duplicate | Duplicate
10935 | Marshall, Bill | 4 | 4 | 13 | E | N | 4 | 13 | Abbreviations and acronyms | 4 | E | 1821 | R |  |  | 6 | Acronym "IE" is not acceptable to IEEE | Drop definition of this acronym. Spell this out wherever it appears. | IE is used in the baseline, so it is acceptable. However there is no clause 4 entry for it, so it appropriate to have one. |  | Duplicate | Duplicate
10968 | Marshall, Bill | 5.2.7 | 6 | 24 | E | N | 6 | 24 | HT STA | 5.2.7 | E |  | R |  |  | 6 | A STA is a STA. 11e made a big mistake by adding notion of a QSTA being somehow different than a STA. An HT STA is just a STA that supports some additional functionality, and advertises that fact with certain information elements in certain frames. There is no reason to add the significant complexity to the document of an "HT STA". | Change "HT STA" to "STA" throughout. Change "HT AP" to "AP" throughout. | Rejected - It is common usage to qualify a STA as the commenter points out. It is not only .11e, but other groups that find this useful. |  | Features | General
10978 | Marshall, Bill | 5.2.7.1 | 7 | 4 | E | N | 7 | 4 | PHY Enhancements Requiring MAC Signaling | 5.2.7.1 | E | 1861 | R |  |  | 6 | Table n1 would be more appropriate as a dash list in the text | Make this a dash list | It is less approrpriate as a dashed list because per item information is required. |  | Duplicate | Duplicate
10986 | Marshall, Bill | 5.2.7.2 | 7 | 9 | E | N | 7 | 9 | General description of HT Features | 5.2.7.2 | E | 1875 | R |  |  | 6 | Table n2 would be more appropriate as a dash list in the text | Make this a dash list | It is less approrpriate as a dashed list because per item information is required. |  | Duplicate | Duplicate
10997 | Marshall, Bill | 5.6 | 10 | 32 | E | Y | 10 | 32 | Relationship between services | 5.6 | E | 1886 | R |  |  | 6 | 11r change to this text is missing | Track 11r | TGr 2.1 (the latest release) does not change this section (now 11.3) |  | Duplicate | Duplicate
11008 | Marshall, Bill | 6.1.5 | 13 | 1 | E | N | 13 | 1 | MAC data service architecture | 6.1.5 | E |  | R |  |  | 6 | Underlining in the figure is not appropriate | Drop the underlining in figure | Reject: the underlining is to indicate the change in the figure |  | MAC Interface | MAC
11020 | Marshall, Bill | 7.1.2 | 14 | 22 | E | Y | 14 | 22 | General frame format | 7.1.2 | E |  | R |  |  | 6 | Underlining in the figure is not appropriate | Drop the underlining in figure | Reject: the underlining is to indicate the change in the figure |  | Frame Formats | Frame Format
11071 | Marshall, Bill | 7.2.1.7 | 23 | 1 | E | Y | 23 | 1 | Block Ack Request (BlockAckReq) frame format | 7.2.1.7 | E | 1957 | R |  |  | 6 | IEEE Style Guide specifically disallows a "Delete" followed by an "Insert". Use "Change". See 2005 Style Guide 21.3. | Show the changes to this text with strikethrough and underlining | Have consulted with IEEE-SA staff. When deleting material and inserting unrelated paragraphs, it is not necessary to show as a Change. |  | Duplicate | Duplicate
11086 | Marshall, Bill | 7.2.1.8 | 26 | 1 | E | Y | 26 | 1 | Block Ack (BlockAck) frame format | 7.2.1.8 | E | 1970 | R |  |  | 6 | IEEE Style Guide specifically disallows a "Delete" followed by an "Insert". Use "Change". See 2005 Style Guide 21.3. | Show the changes to this text with strikethrough and underlining | Ed: Have consulted with IEEE-SA staff. When deleting material and inserting unrelated paragraphs, it is not necessary to show as a Change. |  | Duplicate | Duplicate
11089 | Marshall, Bill | 7.2.1.8 | 25 | 17 | T | Y | 25 | 17 | Block Ack (BlockAck) frame format | 7.2.1.8 | T |  | R |  |  | 12 | Need to change the sentence above Figure 34 to be consistent with the new Figure 33 | As in comment | Reject see CID 1968 U |  | Block Ack | MAC
11101 | Marshall, Bill | 7.2.2 | 29 | 30 | E | Y | 29 | 30 | Data frames | 7.2.2 | E |  | R |  |  | 6 | Keep the entire figure on one page | As in comment | reject: formating will change with update to draft |  | Frame Formats | Frame Format
11103 | Marshall, Bill | 7.2.2 | 29 | 30 | E | Y | 29 | 30 | Data frames | 7.2.2 | E |  | R |  |  | 6 | Underlining in the figure is not appropriate | Remove the underlining. Four places in this figure | Reject: the underlining is to indicate the change in the figure |  | Frame Formats | Frame Format
11273 | Marshall, Bill | 7.3.2.47.6 | 49 | 0 | E | N | 49 | 0 | Transmit Beamforming Capability | 7.3.2.47.6 | E | 2167 | R |  |  | 6 | Table title should be repeated on each continuation page | Add table title | This is not possible in Word. The style guide recommends, but does not require this. |  | Duplicate | Duplicate
11274 | Marshall, Bill | 7.3.2.47.6 | 50 | 0 | E | N | 50 | 0 | Transmit Beamforming Capability | 7.3.2.47.6 | E | 2167 | R |  |  | 6 | Table title should be repeated on each continuation page | Add table title | This is not possible in Word. The style guide recommends, but does not require this. |  | Duplicate | Duplicate
11196 | Marshall, Bill | 7.3.2.20A | 38 | 20 | E | N | 38 | 20 | New Extension Channel Offset element | 7.3.2.20A | E |  | R |  |  | 6 | Keep the figure and caption on the same page | As in comment | reject: formating will change with update to draft |  | Coexistence | Coexistence
11315 | Marshall, Bill | 7.4.1.5 | 55 | 10 | E | N | 55 | 10 | Channel Switch Announcement frame format | 7.4.1.5 | E | 2201 | R |  |  | 6 | Don't underline in figure | Remove underlining | The underlining is required with the "change" editorial instruction. |  | Duplicate | Duplicate
11317 | Marshall, Bill | 7.4.1.5 | 55 | 9 | E | N | 55 | 9 | Channel Switch Announcement frame format | 7.4.1.5 | E | 2200 | R |  |  | 6 | Incorrect editor's instructions | Proper editing instruction for a figure is "Replace" | The use of replace is allowed for figures (Ed: I have verified this with IEEE-SA staff). It is appropriate where the changes may be clearly marked, such as this. |  | Duplicate | Duplicate
11348 | Marshall, Bill | 7.4.7.1 | 58 | 3 | E | N | 58 | 3 | Recommended Transmission Channel Width Management Action Frame | 7.4.7.1 | E | 2230 | R |  |  | 6 | Suggest that you reference Table 24 for the Category value, rather than all the Editor's Notes | Change to "The Category field is set to the value shown in Table 24 for the High Thruput Category." Similar changes elsewhere these numbers need to appear. | The TBD will be replaced and the editor's notes removed when approved by TGn. The baseline defines each category value in situ, rather than by reference. |  | Duplicate | Duplicate
11364 | Marshall, Bill | 7.4.7.10 | 76 | 5 | E | N | 76 | 5 | PSMP | 7.4.7.10 | E | 2349 | R |  |  | 6 | title inconsistent | Change to "PSMP management action frame" | The "manangement action frame" part is understood from the enclosing parent. While making the change to this subclause would create no particular problems, making the change for consistency to sibling subclauses creates an over-long heading. Rejected fo |  | Duplicate | Duplicate
11366 | Marshall, Bill | 7.4.7.2 | 58 | 13 | T | Y | 58 | 13 | MIMO Power Save Management Action Frame | 7.4.7.2 | T |  | R |  |  | 12 | As this format of frames is used throughout the base spec, Enable/Disable should be defined as either a fixed field in 7.3.1 or as in Information Element in 7.3.2 | Recommend changing frame formats to a figure instead of a table. This comment applies throughout clause 7.4.7 | Reject - U - base standard has been using the table format for quite some time without technical objection from the WG or sponsor group |  | Power Management | MAC
11367 | Marshall, Bill | 7.4.7.2 | 58 | 13 | T | Y | 58 | 13 | MIMO Power Save Management Action Frame | 7.4.7.2 | T |  | R |  |  | 12 | As this format of frames is used throughout the base spec, Mode should be defined as either a fixed field in 7.3.1 or as in Information Element in 7.3.2 | Recommend changing frame formats to a figure instead of a table. This comment applies throughout clause 7.4.7 | Reject - U - base standard has been using the table format for quite some time without technical objection from the WG or sponsor group |  | Power Management | MAC
11461 | Marshall, Bill | 7.4.7.8 | 74 | 13 | T | Y | 74 | 13 | Compressed Steering Matrices Feedback frame | 7.4.7.8 | T |  | R |  |  | 21 | reference 7.1.1 for bit ordering | as in comment | Bit ordering is defined from LSB to MSB |  | Beamforming | Beamforming & Adaptation
11511 | Marshall, Bill | 9.10.7 | 92 | 22 | E | N | 92 | 22 | N-Immediate BlockAck extensions | 9.10.7 | E | 2444 | R |  |  | 6 | editor instructions not needed - still part of previous insertion | as in comment | The editor's instructions as written have a scope of a single subclause. Insertion of multiple subclauses requires multiple instructions. |  | Duplicate | Duplicate
11544 | Marshall, Bill | 9.10.8 | 96 | 5 | E | N | 96 | 5 | N-Delayed BlockAck extensions | 9.10.8 | E | 2483 | R |  |  | 6 | still part of previous insertion, no new editor instructions needed | as in comment | Rejected - scope of insertion is a single subclause. |  | Duplicate | Duplicate
11573 | Marshall, Bill | 9.17.1 | 109 | 28 | E | N | 109 | 28 | Reverse direction aggregation exchanges | 9.17.1 | E | 2582 | R |  |  | 6 | base standard uses "true" and "false" instead of "1" and "0" | change "0" to "false" | Base standard uses both forms. |  | Duplicate | Duplicate
11574 | Marshall, Bill | 9.17.1 | 109 | 21 | E | N | 109 | 21 | Reverse direction aggregation exchanges | 9.17.1 | E | 2581 | R |  |  | 6 | base standard uses "true" and "false" instead of "1" and "0" | change "1" to "true" | Base standard uses both forms. |  | Duplicate | Duplicate
11575 | Marshall, Bill | 9.17.1 | 109 | 22 | E | N | 109 | 22 | Reverse direction aggregation exchanges | 9.17.1 | E | 2581 | R |  |  | 6 | base standard uses "true" and "false" instead of "1" and "0" | change "1" to "true" | Base standard uses both forms. |  | Duplicate | Duplicate
11576 | Marshall, Bill | 9.17.1 | 109 | 27 | E | N | 109 | 27 | Reverse direction aggregation exchanges | 9.17.1 | E | 2581 | R |  |  | 6 | base standard uses "true" and "false" instead of "1" and "0" | change "1" to "true" | Base standard uses both forms. |  | Duplicate | Duplicate
11579 | Marshall, Bill | 9.17.2 | 110 | 11 | E | N | 110 | 11 | Bi-Directional Data Exchange Rules | 9.17.2 | E |  | R |  |  | 6 | base standard uses "true" and "false" instead of "1" and "0" | change "0" to "false" | Base standard uses both forms. |  | MAC Operation | MAC
11580 | Marshall, Bill | 9.17.2 | 110 | 13 | E | N | 110 | 13 | Bi-Directional Data Exchange Rules | 9.17.2 | E |  | R |  |  | 6 | base standard uses "true" and "false" instead of "1" and "0" | change "0" to "false" | Base standard uses both forms. |  | MAC Operation | MAC
11581 | Marshall, Bill | 9.17.2 | 110 | 19 | E | N | 110 | 19 | Bi-Directional Data Exchange Rules | 9.17.2 | E |  | R |  |  | 6 | base standard uses "true" and "false" instead of "1" and "0" | change "0" to "false" | Base standard uses both forms. |  | MAC Operation | MAC
11582 | Marshall, Bill | 9.17.2 | 110 | 26 | E | N | 110 | 26 | Bi-Directional Data Exchange Rules | 9.17.2 | E |  | R |  |  | 6 | base standard uses "true" and "false" instead of "1" and "0" | change "0" to "false" | Rejected: The following para from the baseline is typical: "QAPs set the Q-Ack subfield to 1 when the MIB attribute dot11QAckOptionImplemented is true and set it to 0 otherwise." As this shows, "true" is used for interpretation of the MIB (which suppor |  | MAC Operation | MAC
11583 | Marshall, Bill | 9.17.2 | 110 | 8 | E | N | 110 | 8 | Bi-Directional Data Exchange Rules | 9.17.2 | E | 2590 | R |  |  | 6 | base standard uses "true" and "false" instead of "1" and "0" | change "1" to "true" | Base standard uses both forms. |  | Duplicate | Duplicate
11584 | Marshall, Bill | 9.17.2 | 110 | 10 | E | N | 110 | 10 | Bi-Directional Data Exchange Rules | 9.17.2 | E | 2590 | R |  |  | 6 | base standard uses "true" and "false" instead of "1" and "0" | change "1" to "true" | Base standard uses both forms. |  | Duplicate | Duplicate
11585 | Marshall, Bill | 9.17.2 | 110 | 10 | E | N | 110 | 10 | Bi-Directional Data Exchange Rules | 9.17.2 | E | 2590 | R |  |  | 6 | base standard uses "true" and "false" instead of "1" and "0" | change "1" to "true" | Base standard uses both forms. |  | Duplicate | Duplicate
11586 | Marshall, Bill | 9.17.2 | 110 | 12 | E | N | 110 | 12 | Bi-Directional Data Exchange Rules | 9.17.2 | E | 2590 | R |  |  | 6 | base standard uses "true" and "false" instead of "1" and "0" | change "1" to "true" | Base standard uses both forms. |  | Duplicate | Duplicate
11587 | Marshall, Bill | 9.17.2 | 110 | 17 | E | N | 110 | 17 | Bi-Directional Data Exchange Rules | 9.17.2 | E | 2590 | R |  |  | 6 | base standard uses "true" and "false" instead of "1" and "0" | change "1" to "true" | Base standard uses both forms. |  | Duplicate | Duplicate
11588 | Marshall, Bill | 9.17.2 | 110 | 18 | E | N | 110 | 18 | Bi-Directional Data Exchange Rules | 9.17.2 | E | 2593 | R |  |  | 6 | Bold is reserved for editor's instructions | remove bold | Bold Italic is reserved for editor's instructions, not isolated usage of bold or italics. |  | Duplicate | Duplicate
11589 | Marshall, Bill | 9.17.2 | 110 | 20 | E | N | 110 | 20 | Bi-Directional Data Exchange Rules | 9.17.2 | E | 2593 | R |  |  | 6 | Bold is reserved for editor's instructions | remove bold | Bold Italic is reserved for editor's instructions, not isolated usage of bold or italics. |  | Duplicate | Duplicate
11594 | Marshall, Bill | 9.17.3 | 111 | 8 | E | N | 111 | 8 | Constraints regarding responses | 9.17.3 | E |  | R |  |  | 6 | base standard uses "true" and "false" instead of "1" and "0" | change "0" to "false" | Rejected: The following para from the baseline is typical: "QAPs set the Q-Ack subfield to 1 when the MIB attribute dot11QAckOptionImplemented is true and set it to 0 otherwise." As this shows, "true" is used for interpretation of the MIB (which suppor |  | MAC Operation | MAC
11614 | Marshall, Bill | 9.18.3 | 116 | 25 | E | N | 116 | 25 | MTBA rules in scheduled PSMP sequence | 9.18.3 | E | 2618 | R |  |  | 6 | TSPEC likely should be plural | Change to TSPECs | Fixed by resolution to earlier editorial comment |  | Duplicate | Duplicate
11617 | Marshall, Bill | 9.18.3.1 | 116 | 35 | E | N | 116 | 35 | ULT payload retransmission | 9.18.3.1 | E | 2624 | R |  |  | 6 | missing comma | insert comma after "is present" | Not required. |  | Duplicate | Duplicate
11624 | Marshall, Bill | 9.18.4 | 117 | 8 | E | N | 117 | 8 | Unscheduled PSMP | 9.18.4 | E |  | R |  |  | 6 | STA should be plural | change to STAs, twice in sentence | Rejected. Singular use is appropriate, in the first case it relates to the response to a PSMP-UTT (which is specific to a STA), in the second it describes the use of alternate transmission mechanisms. The rules relate to the operation of a single enti |  | PSMP | PSMP
11631 | Marshall, Bill | 9.19.1 | 118 | 3 | E | N | 118 | 3 | Introduction (informative) | 9.19.1 | E | 2638 | R |  |  | 6 | sounding should be plural | soundings | "Channel sounding" remains the same in the plural form. |  | Duplicate | Duplicate
11633 | Marshall, Bill | 9.19.1 | 118 | 5 | E | N | 118 | 5 | Introduction (informative) | 9.19.1 | E | 2639 | R |  |  | 6 | two dash items are in opposite order to the sub-clauses below that describe them | reverse the order of the two dash list items | They are in the correct order as per section 9.19.3, lines 7-14. |  | Duplicate | Duplicate
11634 | Marshall, Bill | 9.19.2 | 118 | 17 | E | N | 118 | 17 | Link Adaptation using the HT Control Field | 9.19.2 | E | 2641 | R |  |  | 6 | "user" is undefined | Change to "if the originator desires information from more dimensions…" | Fixed by resolution to earlier editorial comment |  | Duplicate | Duplicate
11636 | Marshall, Bill | 9.19.2 | 118 | 17 | E | N | 118 | 17 | Link Adaptation using the HT Control Field | 9.19.2 | E | 2640 | R |  |  | 6 | extraneous "this" | delete it | Fixed by resolution to earlier editorial comment |  | Duplicate | Duplicate
11647 | Marshall, Bill | 9.19.3 | 119 | 3 | E | N | 119 | 3 | Immediate Response Frame Exchange for HT Control | 9.19.3 | E | 2654 | R |  |  | 6 | missing "and" | before "Implicit BlockAckReq…" | Fixed by resolution to earlier editorial comment |  | Duplicate | Duplicate
11649 | Marshall, Bill | 9.2.3 | 83 | 1 | E | N | 83 | 1 | IFS | 9.2.3 | E |  | R |  |  | 6 | List entry for RIFS, being added at the beginning, should be numbered as "0A)" | as in comment | Renumbering is permitted and in this context is unlikely to require any dependent references to be updated. |  | MAC Operation | MAC
11653 | Marshall, Bill | 9.2.3.5 | 83 | 6 | E | N | 83 | 6 | Extended IFS (EIFS) | 9.2.3.5 | E | 3329 | R |  |  | 6 | title in 11ma is "EIFS" | as in comment | Subclause is non-empty |  | Duplicate | Duplicate
11654 | Marshall, Bill | 9.2.3.6 | 83 | 11 | E | N | 83 | 11 | RIFS | 9.2.3.6 | E | 2404 | R |  |  | 6 | Clause should be numbered 9.2.3.0A | as in comment | This is generally deprecated. The 92.3.1a numbering scheme doesn’t allow insertion at the start. |  | Duplicate | Duplicate
11655 | Marshall, Bill | 9.2.3.6 | 83 | 10 | E | N | 83 | 10 | RIFS | 9.2.3.6 | E | 2404 | R |  |  | 6 | The clauses should match the order in the list | "Insert a new subclause before 9.2.3.1" | This is generally deprecated. The 92.3.1a numbering scheme doesn’t allow insertion at the start. |  | Duplicate | Duplicate
11656 | Marshall, Bill | 9.2.4? | 83 | 17 | E | N | 83 | 17 | DCF access procedure | 9.2.4 | E | 752 | R |  |  | 6 | DCF access procedure is 9.2.5 | as in comment | Wrong heading, 9.2.5 DCF heading already exists. |  | Duplicate | Duplicate
11661 | Marshall, Bill | 9.2.5.4.1 | 84 | 18 | E | N | 84 | 18 | Dual CTS Protection | 9.2.5.4.1 | E | 2413 | R |  |  | 6 | missing comma | Insert a comma after "CTS-to-self" | Not required.The "and" is sufficient. "," is optional before the "and" in a list. |  | Duplicate | Duplicate
11664 | Marshall, Bill | 9.2.6 | 85 | 2 | E | N | 85 | 2 | Directed MPDU transfer procedure | 9.2.6 | E | 2414 | R |  |  | 6 | identify the change as first four paragraphs | as in comment | There are only 4 paragraphs. |  | Duplicate | Duplicate
11665 | Marshall, Bill | 9.2.6 | 85 | 9 | E | N | 85 | 9 | Directed MPDU transfer procedure | 9.2.6 | E |  | R |  |  | 6 | This paragraph in 11ma contains changes | track 11ma | Reference is 5.1. Though this has changed in 5.2. Not sure if I should take in a change from 5.2. |  | MAC Operation | MAC
11699 | Marshall, Bill | 9.20.3.2 | 123 | 30 | E | N | 123 | 30 | Feedback request and response rules | 9.20.3.2 | E |  | R |  |  | 6 | Bold is reserved for editor's instructions | drop bold text | Rejected. there is nothing to reserve bold for editor's instructions. For example, table column headers are required to be bold. |  | Beamforming | Beamforming & Adaptation
11700 | Marshall, Bill | 9.20.3.2 | 123 | 34 | E | N | 123 | 34 | Feedback request and response rules | 9.20.3.2 | E |  | R |  |  | 6 | Bold is reserved for editor's instructions | drop bold text | Rejected. there is nothing to reserve bold for editor's instructions. For example, table column headers are required to be bold. |  | Beamforming | Beamforming & Adaptation
11701 | Marshall, Bill | 9.20.3.2 | 124 | 1 | E | N | 124 | 1 | Feedback request and response rules | 9.20.3.2 | E |  | R |  |  | 6 | Bold is reserved for editor's instructions | drop bold text | Rejected. there is nothing to reserve bold for editor's instructions. For example, table column headers are required to be bold. |  | Beamforming | Beamforming & Adaptation
11736 | Marshall, Bill | 9.23.4 | 130 | 4 | T | Y | 130 | 4 | NAV assertion in 40/20Mhz BSS | 9.23.4 | T |  | R |  |  | 18 | This text belongs in the same clause as normal NAV procedures | as in comment | Rejected: refers to the 40MHz control channel |  | Coexistence | Coexistence
11737 | Marshall, Bill | 9.23.5 | 130 | 9 | E | N | 130 | 9 | Frame transmission in 40/20Mhz BSS | 9.23.5 | E | 2741 | R |  |  | 6 | badly worded sentence | Change first sentence to "When an HT STA has to transmit a response control frame, it uses the same channel as the one on which the related frame was received." | Fixed by resolution to earlier editorial comment |  | Duplicate | Duplicate
11741 | Marshall, Bill | 9.23.7 | 130 | 33 | T | Y | 130 | 33 | CF-End in duplicated mode | 9.23.7 | T |  | R |  |  | 18 | This text belongs in the same clause as normal protection measures | as in comment | Rejected: the topic of this clause is the use of duplicate mode with CF-End, not protection mechanisms. |  | Coexistence | Coexistence
11778 | Marshall, Bill | Boilerplate | 1 | 23 | E | Y | 1 | 23 | Boilerplate | Boilerplate | E | 1795 | R |  |  | 6 | Format of Equation numbers is not acceptable for an Amendment to an existing standard | Follow the 2005 Style Guide | The 2005 style guide does not describe numbering of the form e.g. 20-3 where 20 is the chapter number. However it does describe this use for Tables and Figures to be used in documents of "considerable length". In the editor's opinion, it is reasonable t |  | Duplicate | Duplicate
11779 | Marshall, Bill | Boilerplate | 1 | 25 | E | Y | 1 | 25 | Boilerplate | Boilerplate | E | 1796 | R |  |  | 6 | Format of Figure and Table numbers is not acceptable for an Amendment to an existing standard | Follow the 2005 Style Guide | It is impractical to attempt numbering these correctly now. Numbering is a nightmare, and compliant TGn Draft numbering would be dependent on the contents of amendments that will be published prior to this, but are not yet published. As their contents |  | Duplicate | Duplicate
11782 | Marshall, Bill | Boilerplate | iii | 17 | E | N | -3 | 17 | Boilerplate | Boilerplate | E |  | R |  |  | 6 | List of major contributors is missing | as in comment | The editor is not willing to express an opinion as to who made major contributions. There is no requirement in the style guide to provide this. |  | General | General
11854 | Marshall, Bill | General | 0 | 0 | E | Y | 0 | 0 | General | General | E |  | R |  |  | 6 | Document was created using MSWord, while the 802.11 WG Editor (and IEEE publications) absolutely require that the final draft be produced by FrameMaker. Conversion from MSWord to FrameMaker is non-trivial. While it is possible to use the clipboard to copy/paste blocks of text (using paste-special, and text-only mode), tables, formulas, and figures are especially troublesome. A table with 20 rows and 5 columns requires 100 copy/paste operations to transfer. In practice, much is re-typed. In developing amendments to the 802.11 standard, the policies and procedures require a changebar (aka redline) version of each draft for each ballot after the first, so the voters can determine the changes made since the last ballotted version. This changebar version is a GOOD THING, and I believe needs to be maintained. Both FrameMaker and MSWord can produce changebar versions. However, there is no tool that will produce a changebar between an MSWord source and a FrameMaker source. As with the conversion, it would be nice if such a tool existed. Without a mechanism to compare documents, we've lost the very important properties of "document integrity". In particular, there may be unintended technical changes. The IEEE publications department is not qualified to detect such unintended technical changes. Nor do I believe that the Sponsor Pool is qualified (or should accept the burden) of detecting such unintended technical changes. | Convert document to FrameMaker and re-do initial WG Letter Ballot | While there is much merit in the comment, it does not relate to the content of the document being balloted and is therefore out of order. The editor has requested an agenda item for the next .11 editors' meeting to decide if additional guidance is necess |  | General | General
11856 | Marshall, Bill | General |  |  | E | N |  |  | General | General | E | 1785 | R |  |  | 6 | Line numbers are not shown when there is a Table in the text | Please add them | This is Word's interpretation of what a line number is. Any manual alternative would require manually updating line numbers whenever pagination changed. This is not feasible. |  | Duplicate | Duplicate
11857 | Marshall, Bill | General |  |  | E | N |  |  | General | General | E | 1784 | R |  |  | 6 | Pdf file doesn't have bookmarks for each clause | Please add them | This is an issue cause by the IEEE-SA Word template. The editor is investigating this with IEEE-SA staff who are authors of the template. It appears than an upgrade to Acrobat 7 may fix the problem, however no change to the draft will resolve the issue |  | Duplicate | Duplicate
11862 | Marshall, Bill | Title | i | 28 | E | N |  | 28 | Title | Title | E | 1779 | R |  |  | 6 | check zip code. 2005 Style Guide says 08855 | Change zip code to 08855 if correct. See 2005 Style Guide clause 4.2.2. | The style guide is inconsistent. The draft follows section 4.2.2 of the 2005 style guide |  | Duplicate | Duplicate
11961 | Salhotra, Atul | 20.3.3.2.2.2 | 186 | 1 | E | Y | 186 | 1 | The High Throughput Signal Field | 20.3.3.2.2.2 | E |  | R |  |  | 6 | Would be good to clarify LSB and MSB for "Number of extension HT-LTF" field | b'xy : y is LSB (position 8 of HT-SIG2) and x is MSB (position 9 of HT-SIG2) | Already covered by NOTE1 of table |  | PLCP Header | PHY
11966 | Qian, Luke | 9.16.1 | 107 | 3 | E | N | 107 | 3 | Generally | 9.16.1 | E |  | R |  |  | 6 | This summary should be informative only. | Make it informative. | Rejected - the subclause uses normative language "may". It is therefore not informative. |  | Protection Mechanisms | Coexistence
11982 | Basson, Gal | 7.1.3.8 | 18 |  | T | N | 18 |  | HT Control Field | 7.1.3.8 | ST |  | R |  |  | 15 | Add two 2-bits fields allowing the requestor of the feed back to specify the preferred feedback method. This is only a request, the responder may choose to ignore |  | Rejected - see CID 3910 |  | Frame Formats | Frame Format
12018 | Basson, Gal | 7.1.3.8 | 21 | Table n8 | T | N | 21 | 0 | HT Control Field | 7.1.3.8 | DT |  | R |  |  | 15 | Change the Definition values | 00 – NA 01 – CSI 10 – uncompressed Steering Matrix 11 – compressed Steering Matrix | lack of justification |  | Frame Formats | Frame Format
12077 | Fisher, Wayne | 20 | 159 | 9 | E | N | 159 | 9 | High Throughput PHY specification | 20 | E | 7045 | R |  |  | 6 | NOTE. TGp has also generated a Clause 20 WAVE PHY specification. | As TGp Editor, I would like to recommend that you update your Clause to Clause 21. !!!!!!!!!!!!!!!!!!!!!!! | The 802.11 TGp draft also uses clause 20. According to the published timelines, TGn is scheduled to be published before TGp, and therefore it is correct to use clause 20. This numbering will be reviewed if the timelines are reviewed |  | Duplicate | Duplicate
12086 | Fisher, Wayne | 20.4.4 | 241 | 16 | E | N | 241 | 16 | PHY characteristics | 20.4.4 | E |  | R |  |  | 6 | Microsecond ?? Symbol missing (shows a box) in Table n83 | Add correct symbols. | This is likely to be a font problem with the users' acrobat reader. |  | PLME | PHY
12088 | Fisher, Wayne | Annex P | 323 | 5 | E | N | 323 | 5 | LDPC Matrix Definitions | Annex P | E |  | R |  |  | 6 | A table in an Annex is numbered with the (amendment letter "n" and the) Annex letter and then a number. E.g., Table nP.1-Matrix ………… | Replace: "Table n103 Matrix …" with "Table nP.1 - Matrix ….." And "n104" to "nP.2". And "n105" to "nP.3" | Ed: the n numbering is temporary. Tables have distinct numbers, which is adequate at this stage. All the numbering will be reviewed and modified to comply to baseline document numbering later in the process (probably during sponsor ballot). |  | PLCP Coding | PHY
12097 | Hart, Brian | 7.4.7.6 | 67 | 1 | T | Y | 67 | 1 | MIMO CSI Matrices frame | 7.4.7.6 | ST |  | R |  |  | 21 | Once the CSI matrices report is extended to 56 tones, it is not described how the CSI matrices report might apply to legacy 52-tone packets | Provide a mode for reporting CSI matrices for legacy packet formats | We don't support such mechanism for lagacy packet. Channel sounding packet operates in HT mode. |  | Beamforming | Beamforming & Adaptation
12106 | Hart, Brian | 7.4.7.8 | 74 | 3 | E | N | 74 | 3 | Compressed Steering Matrices Feedback frame | 7.4.7.8 | E |  | R |  |  | 6 | Lines 3 to 13 on page 74 seems to belong more naturally to section 20.3.5.2.1 | Move lines 3 to 13 on page 74 to section 20.3.5.2.1 | Reject - Quantization appears to be a MAC function because there is no PHY-SAP interface that allows the MAC to tell the PHY how to quantize this data. |  | Beamforming | Beamforming & Adaptation
12121 | Hart, Brian | 20.1 | 159 | 20 | E | N | 159 | 20 | Introduction | 20.1 | E |  | R |  |  | 6 | QPSK is Quadri-PSK not Quadrature PSK | Replace quadrature by quadri- | QPSK is defined as Quadrature Phase Shift Keying in Abbreviations (Section4, Page11 ) of IEEE Std 802.11TM-1999 (R2003) |  | PHY General | PHY
12123 | Hart, Brian | 20.1 | 159 | 26 | E | N | 159 | 26 | Introduction | 20.1 | E |  | R |  |  | 6 | That 40 MHz is optional is already mentioned in this paragraph. | Delete this sentence. | I guess, it is reasonable to restate as long as here is no contradiction. |  | PHY General | PHY
12160 | Hart, Brian | 20.3.2.3 | 175 | 1 | E | N | 175 | 1 | Modulation and Coding Scheme (MCS) | 20.3.2.3 | E |  | R |  |  | 6 | From fig n49, T_HT-LTF1 only applies to GF | Update the second-to-last row in the upper table | Text in table entries addresses the issue |  | PLCP MCS | PHY
12161 | Hart, Brian | 20.3.2.3 | 175 | 1 | E | N | 175 | 1 | Modulation and Coding Scheme (MCS) | 20.3.2.3 | E |  | R |  |  | 6 | From fig n49, T_HT-LTF1 only applies to GF | Replace"second and subsequent" by "additional" | Text in table is adequately descriptive |  | PLCP MCS | PHY
12177 | Hart, Brian | 20.3.4.4.2 | 204 | 10 | E | N | 204 | 10 | Stream Parser | 20.3.4.4.2 | E |  | R |  |  | 6 | I believe it is especially that the bits that are consecutive, not the blocks | Try "Blocks of s(i_{ss}) consective bits are assigned to different spatial streams, with consecutive blocks assigned in round robin fashion." or similar. A diagram would be helpful | The text appears correct and sufficiently descriptive, couple with the equations 20-37 and 20-38 |  | PLCP Interleaver | PHY
12186 | Hart, Brian | 20.3.4.7.1 | 210 | 3 | E | N | 210 | 3 | Spatial Mapping | 20.3.4.7.1 | E |  | R |  |  | 6 | This X notation has not been previously used. | The X notation is a good idea. Define X properly beforehand, and use beforehand as appropriate. | Rejected - "Use beforehand as appropriate" is not sufficient information to know what the commenter objects to, or how to address it. |  | PLCP OFDM | PHY
12221 | Cheng, Hong | 9.10.7 | 92 | 23 | T | N | 92 | 23 | N-Immediate BlockAck extensions | 9.10.7 | DT |  | R |  |  | 12 | The method to differentiate full state Bitmap and partial state bitmap is not specified | Use a bit in BA control frame to signal the bimap is full state or partial state. | Reject - U - The originator of the frames does not alter its behavior based on the recipient's choice of partial or full state scheme. The difference between the two schemes will only appear as a difference in performance, and then, only for the corner ca |  | Block Ack | MAC
12264 | Montemurro, Michael | 9.17 | 110 | 3 | T | Y | 110 | 3 | Reverse direction | 9.17 | ST |  | R |  |  | 12 | I think this section is referring to bi-directional traffic in a TXOP, but I’m not sure. The text doesn't explain what is going on and the figure does not clearly illustrated what is going on. | Update the figure and the text to clearly describe this feature of HT. | Reject - U - the text is clearly referring to the Rerverse direction mechanism and adequately describes the behavior of both the initiator and responder in the reverse direction exchange - it is not clear what the commentor wishes to have updated in the f |  | MAC Operation | MAC
12271 | Ngo, Chiu | 3 | 2 | 26 | E | N | 2 | 26 |  | 3 | E |  | R |  |  | 6 | Is "pure-mode" equivalent to "Green-field mode" defined in clause 20.1.3 (page 161 line 6)? | Choose one of these terms | Pure mode is a mode of operation of a BSS in which there are no non-HS STA. Greenfield mode is a packet format. It is not possible to replace one with the other.
26 | Adachi, Tomoko | 7.3.1.9 | 36 |  | T | Y | 36 |  | Status Code field | 7.3.1.9 | ST |  | C |  |  | 14 | A status code for denying association when a STA does not meet the 802.11n feature(s) that the AP requires should be defined. | Add a status code for the HT AP to deny association due to the requesting STA not supporting the 802.11n feature(s) that the HT AP requires. | Need to reuse existing codes since legacy equipment have already supported them |  | Management Frames | Frame Format | EN | The resolution is clearly not an editing instruction.
36 | Adachi, Tomoko | 9.15.1 | 106 | 22 | T | Y | 106 | 22 | L-SIG TXOP Protection Rules at the Initiator | 9.15.1 | T |  | C |  |  | 17 | CF-End should be sent in 40 MHz HT PPDU in the 40 MHz phase of PCO. | Add a description here that a CF-End frame shall be a 40 MHz HT PPDU during 40 MHz phase in PCO. | Countered: reference CID4638 |  | Protection Mechanisms | Coexistence | EN
43 | Adachi, Tomoko | 9.17.2 | 110 |  | T | Y | 110 |  | Bi-Directional Data Exchange Rules | 9.17.2 | ST |  | A |  |  | 12 | It is not clear which control frames can have RDG=1. They should be BAR and BA (*). * Initiator can acquire the medium to send BA in N-delayed BA and then give the remaining TXOP to the responder. | Clarify which control frames can have RDG=1. | Accept - U - see resolution to CID 44 |  | MAC Operation | MAC | EN
50 | Adachi, Tomoko | 9.23.5 | 130 | 9-10 | T | Y | 130 | 9 | Frame transmission in 40/20Mhz BSS | 9.23.5 | ST |  | A |  |  | 18 | This sentence is unclear. Does it want to say that an HT STA that has to transmit a response control frame responds with a frame using the same channel with the related frame? | Clarify. | Accepted per CID1453 |  | Coexistence | Coexistence | EN
57 | Adachi, Tomoko | A4.15.1 | 268 |  | T | Y | 268 |  | PICS | Annex A | T |  | C |  |  | 24 | HTM10.2 says that the Unscheduled PSMP is CF15:M. As PSMP is optional, it should be CF15:O. | Change to "CF15:O". | Gen AdHoc: See CID 3147 |  | PICS | General | EN
140 | Batra, Anuj | 20.2.1 | 161 | 29 | T | Y | 161 | 29 | Introduction | 20.2.1 | T |  | C | Jim Petranovich | 856 | 10 | Footnote 7 is missing | What is footnote 7 meant be? No idea - cant recommended without reading the editors' mind ;-) | Delete reference to footnote 7. |  | PHY Interface | PHY | EN | The footnote has been removed in the current version
146 | Batra, Anuj | 20.2.2.5 | 163 | 17 | E | Y | 163 | 17 | TXVECTOR FORMAT | 20.2.2.5 | T |  | A |  |  | 9 | Clause 19 is missing | Should include Clause 19 | Accepted. |  | PHY Interface | PHY | EN | covered by 3442
154 | Batra, Anuj | 20.2.3.14 | 167 | 29 | T | Y | 167 | 29 | RXVECTOR SHORT_GI | 20.2.3.14 | ST |  | A |  |  | 9 | Allowed values are missing | insert allowed values | add this sentence to the end of 20.2.3.14: "SHORT_GI is set to 1 if short GI was used in the packet or is otherwise set to 0." |  | PHY Interface | PHY | EN | fixed in D1.01
185 | Batra, Anuj | 20.3.2.1 | 170 | 15 | E | Y | 170 | 15 | Transmitter Block Diagram (informative) | 20.3.2.1 | T |  | C | Eric Tokbo | 851 | 11 | Sentence is not correct because you can use STBC for more than 1 spatial stream | Change: "constellation points from one spatial stream are spread into two space …" to "constellation are mapped from spatial streams onto multiple space …" | Change text to: Space Time Block Coding – constellation points from NSS spatial streams are spread into NSTS space time streams using a space time block code, whereby NSS < NSTS – see 20.3.4.5.1. |  | PLCP | PHY | EN | resolved by 4002
215 | Batra, Anuj | 20.3.2.5 | 178 | 11 | T | Y | 178 | 11 | Mathematical description of signals | 20.3.2.5 | T |  | C |  |  | 9 | The window function in 17.3.2.4 is only one of the many possible window functions and is not a specification for 11a | Change definiftion of window function to - any windowing function can be used one such windowing function is defined in 17.3.2.4 | change to: "A suggested definition of the windowing function w_T_field is given in 17.3.2.4." |  | PLCP | PHY | EN | addressed by 3466
331 | Bjerke, Bjorn | 20.2.3.10 | 167 | 17 | T | Y | 167 | 17 | RXVECTOR SMOOTHING | 20.2.3.10 | T |  | C |  |  | 9 | Smoothing is always allowed, but not always recommended | Change "is allowed" to "may be performed" | Remove last two sentences of 20.2.3.10. Add" The value of SMOOTHING is derived from the received HT-SIG." |  | PHY Interface | PHY | EN | Duplicate of 501
332 | Bjerke, Bjorn | 20.2.3.12 | 167 | 22 | T | Y | 167 | 22 | RXVECTOR AGGREGATION | 20.2.3.12 | T |  | C |  |  | 9 | The AGGREGATION parameter is set to 0 if the PSDU doesn't contain an A-MPDU | Change "1" to "0" | In the first sentence, change "indicates whether" to "is set to 1 if". In the second sentence, replace "1" with "0". |  | PHY Interface | PHY | EN | fixed in D1.01
334 | Bjerke, Bjorn | 20.2.3.6 | 166 | 27 | T | Y | 166 | 27 | RXVECTOR MCS | 20.2.3.6 | T |  | A |  |  | 9 | Allowed values are 0-76 not 0-77 | Use correct values | P166 L27 change "77" to "76" |  | PHY Interface | PHY | EN | fixed in D1.01
1659 | Hillman, Garth | General |  |  |  | N | 0 |  | General | General | T |  | A |  |  | 27 | Due to the complexity I recommend introducing the various features (e.g., PSMP) with a short informative paragraph. Some new features have such an introduction and others do not as my comments will show. |  | Ed: Commenter did not provide T/E classification. Assuming T is the response. General AdHoc: No Change Requested here, your specific comments will be addressed. |  | General | General | EN | Not applicable
2243 | Ji, Lusheng | 7.4.7.2 | 59 | 1 | T | Y | 59 | 1 | MIMO Power Save Management Action Frame | 7.4.7.2 | T |  | C |  |  | 12 | Procedure specifications don't belong in 7 | Move all this paragraph to a more appropriate place in draft | Counter - U - cited text was deleted, not moved. |  | Power Management | MAC | EN
2252 | Ji, Lusheng | 7.4.7.4 | 60 | 2 | T | Y | 60 | 2 | MIMO Channel Measurement frame | 7.4.7.4 | T |  | A |  |  | 20 | units of size are not given. Some are bits(?), some are octets | State the units for each | Change label of fourth column to "Size (octets)" |  | Beamforming | Beamforming & Adaptation | EN | See 3805
2462 | Ji, Lusheng | 9.10.7 | 93 | 18 | T | Y | 93 | 18 | N-Immediate BlockAck extensions | 9.10.7 | T |  | A |  |  | 12 | bad cross ref. 11e doesn't exist any more | Either delete "as specified in 802.11e" or change this to a cross ref to the appropriate clause in 802.11. | Accept - U |  | Block Ack | MAC | EN | Resolved by prior editorial resolution.
1732 | Inoue, Yasuhiko | 5.2.7.1 | 7 |  | T | Y | 7 |  | PHY Enhancements Requiring MAC Signaling | 5.2.7.1 | DT |  | C |  |  | 2 | Table n1 says Greenfield Preamble is optional. | Greenfield Preamble, at least receiving capability, should be mandatory. | Gen AdHoc: Please Refer to 11-06-755 for an update to 5.2.7 and all subclauses and 5.2.8 for replacement text. |  | Features | General | EN | See 7344
380 | Bjerke, Bjorn | 20.3.4.3.3 | 202 | 13 | E/T | N | 202 | 13 | Low density parity check codes (optional ECC) | 20.3.4.3.3 | T |  | A |  |  | 9 | For consistency with Equations (20-24) and (20-29, use m_STBC instead of (1+U_STBC) in Equation (20-32) | Replace (1+U_STBC) with m_STBC on line 13 | The resolution adopted in the version 1.01 of the draft is acceptable. No further action is required. |  | PLCP Coding | PHY | EN | see resolution
382 | Bjerke, Bjorn | 20.3.4.3.3.4 | 201 | 18, 20 | E/T | N | 201 | 18 | LDPCC PPDU encoding process | 20.3.4.3.3.4 | T |  | A |  |  | 9 | For consistency with Equation (20-24) earlier, use m_STBC instead of (1+U_STBC) in Equation (20-29) | Replace (1+U_STBC) with m_STBC on line 18; on line 20, change "U_STBC is 1 when STBC is used and 0 otherwise" to "m_STBC is 2 when STBC is used and 1 otherwise" | The resolution adopted in the version 1.01 of the draft is acceptable. No further action is required. |  | PLCP Coding | PHY | EN | see resolution
416 | Black, Simon | 4 | 3 | 12 | T | Y | 3 | 12 | Abbreviations and acronyms | 4 | T |  | A |  |  | 4 | A good many of these definitions are already in the REV-ma baseline, e.g. ACK, AP, CTS. | Limit list to new abbreviations consistent with the editing instruction. | Gen AdHoc: The Editor will take care to only list the Abbreviations that are new per the editing instruction |  | General | General | EN | No action required. D1.02 implements this as per a prior editorial resolution.
418 | Black, Simon | 5.2.7.2 | 7 | 9 | T | Y | 7 | 9 | General description of HT Features | 5.2.7.2 | T |  | C |  |  | 2 | I'm not sure what this table is for. It seems to be some summary of the PICS in that it is indicating mandatory and optional functionality, though in some cases (e.g. STBC control frames) it seems to provide description and in others (PHY level spoofing) seems to have normative statements. | Remove this (and 5.2.7.1) - I'm assuming that this is a remnant of the draft prior to the PICS being added. | Gen AdHoc: Please Refer to 11-06-755 for an update to 5.2.7 and all subclauses and 5.2.8 for replacement text. |  | Features | General | EN | See 7344
424 | Calhoun, Pat | 5.2.7.2 | 8 | table-n2 | T | Y | 8 | 1 | General description of HT Features | 5.2.7.2 | ST |  | C |  |  | 2 | There is not enough information about the PHY level spoofing feature. This is mentioned here, but there isn't enough detail to implement. | Add the necessary details | Gen AdHoc: Please Refer to 11-06-755 for an update to 5.2.7 and all subclauses and 5.2.8 for replacement text. |  | Features | General | EN | See 7344
453 | Chaplin, Clint | 20.3.4.3.3 | 199 | 5 | T | Y | 199 | 5 | Low density parity check codes (optional ECC) | 20.3.4.3.3 | T |  | C |  |  | 9 | "in Table n87 through Table n102 in shall still apply" In what? | "in Table n87 through Table n102 in ??? shall still apply" fill in the ?? | In Lines 5-6, replace "in Table n87 through n102 in ??? shall still apply" with "in Table n88 through n102 in 20.7 shall still apply" |  | PLCP Coding | PHY | EN | Fixed in D1.01. Section was rewritten
462 | Chaplin, Clint | 4 |  |  | T | Y | 3 |  | Abbreviations and acronyms | 4 | ST |  | A |  |  | 4 | I cannot figure out from this draft which entries here are existing entries, and which are being added by this draft. There is no indicator of additions that I can tell. | Please explicitly indicate which entries are being added by this draft. | Gen AdHoc: The Editor will take care to only list the Abbreviations that are new per the editing instruction |  | General | General | EN | This has already been checked in D1.02.
463 | Chaplin, Clint | 5.2 | 6 | 23 | T | Y | 6 | 23 | HT STA | 5.2.7 | T |  | C |  |  | 2 | You have two sections: 5.2.7 and 5.2.8, that have the same header (HT STA), and seem to contain duplicate information. | Rationalize these two sections, and don't use duplicate headers. | Gen AdHoc: Please Refer to 11-06-755 for an update to 5.2.7 and all subclauses and 5.2.8 for replacement text. |  | Features | General | EN | See 7344
464 | Chaplin, Clint | 7.1.3.8 | 18 | 2 | T | Y | 18 | 2 | HT Control Field | 7.1.3.8 | T |  | C |  |  | 14 | You have this spiffy figure n2 here. However, I can find no reference to this figure anywhere in the draft. So, what's it for? | Either refer to the figure explicitly where relevent, or get rid of the figure. | Instruct the editor to add the following sentence after Fig n1 HT Control field :Fig n2 shows the fields of Link Adaptation Control |  | Frame Formats | Frame Format | EN | Resolved by prior editorial resolution.
468 | Chaplin, Clint | 7.2.1.8 | 26 | 3 | T | Y | 26 | 3 | Block Ack (BlockAck) frame format | 7.2.1.8 | T |  | A |  |  | 12 | "Table n11." | Should be Table n13 | Accept - U |  | Block Ack | MAC | EN | Resolved by prior editorial resolution.
469 | Chaplin, Clint | 7.2.1.8.1 | 27 | 20 | T | Y | 27 | 20 | Simple Block Ack (Simple BlockAck) | 7.2.1.8.1 | T |  | A |  |  | 12 | You have two "Figure n8": here and page 29 line 19 | Use unique figure numbers | Accept - ediitor shall ensure that figuure numbers are unique and that references are updated accordingly. U |  | Block Ack | MAC | EN | Non-unique figures were a Word update problem in D1.0. Since then all cross-references have been re-inserted and checked.
470 | Chaplin, Clint | 7.3.2.41.1 | 41 | 3 | T | Y | 41 | 3 | HT Capability element | 7.3.2.47.1 | T |  | C |  |  | 14 | "The HT Capabilities field shall be present in any frame containing a supported rates element." | I believe it should be, "The HT Capabilities element shall be present in any frame containing a supported rates element." | see resolution to 1182 |  | HT Elements | Frame Format | EN
477 | Chaplin, Clint | 9.10.7.1 | 93 | 8 | T | Y | 93 | 8 | BlockAck Extension Architecture | 9.10.7.1 | T |  | A |  |  | 12 | There is no reference in the body of the text to figure n34 | Add an explicit reference | Accept - U |  | Block Ack | MAC | EN | Resolved by prior editorial resolution.
478 | Chaplin, Clint | 9.10.7.1 | 93 | 17 | T | Y | 93 | 17 | BlockAck Extension Architecture | 9.10.7.1 | T |  | A |  |  | 12 | "as specified in 802.11e." 802.11e does not exist; it has been incorporated into 802.11ma. | Fix this to call out the relevant section of 802.11ma. | Accept - U |  | Block Ack | MAC | EN
479 | Chaplin, Clint | 9.10.7.3 | 94 | 12 | T | Y | 94 | 12 | Scoreboard context control in full state | 9.10.7.3 | T |  | A |  |  | 12 | "as defined in 802.11e." 802.11e does not exist; it has been incorporated into 802.11ma. | Fix this to call out the relevant section of 802.11ma. | Accept - U |  | Block Ack | MAC | EN | Resolved by prior editorial resolution.
480 | Chaplin, Clint | 9.10.7.8 | 95 | 31 | T | Y | 95 | 31 | Maintaining the BlockAck state at the originator | 9.10.7.8 | T |  | A |  |  | 12 | "as required in 802.11e." 802.11e does not exist; it has been incorporated into 802.11ma. | Fix this to call out the relevant section of 802.11ma. | Accept - U |  | Block Ack | MAC | EN | Resolved by prior editorial resolution.
481 | Chaplin, Clint | 9.10.8 | 96 | 8 | T | Y | 96 | 8 | N-Delayed BlockAck extensions | 9.10.8 | T |  | A |  |  | 12 | "introduced in 802.11e." 802.11e does not exist; it has been incorporated into 802.11ma. | Fix this to call out the relevant section of 802.11ma. | Accept - U |  | Block Ack | MAC | EN | Resolved by prior editorial resolution.
489 | Choudhury, Abhijit | 5.2.7.2 | 7 | Table n2 Row 3 | T | Y | 7 | 10 | General description of HT Features | 5.2.7.2 | T |  | C |  |  | 2 | Required Level of Support for A-MSDU should be "Mandatory at Receiver". In 7.2.2.1, it is clearly mentioned that support of A-MSDU is mandatory at the receiver and optional at the transmitter. | Change "Mandatory" to "Mandatory at Receiver" | Gen AdHoc: Please Refer to 11-06-755 for an update to 5.2.7 and all subclauses and 5.2.8 for replacement text. |  | Features | General | EN | See 7344
502 | Coffey, Sean | 20.2.3.6 | 166 | 27 | T | Y | 166 | 27 | RXVECTOR MCS | 20.2.3.6 | T |  | A |  |  | 9 | MCSs 0-77 are referred to here but no MCS 77 is defined anywhere else. | Change to 0-76. | P166 L27 change "77" to "76" |  | PHY Interface | PHY | EN | fixed in D1.01
556 | CYPHER, DAVID | 11.4.4A.2 | 148 | 28 | T | Y | 148 | 28 | Join PSMP | 11.4.4A.2 | T |  | A |  |  | 19 | TBD is used and it has nothing to do with ANA numbering allocation. Instead it is something that has not been specified. This TBD violates the 802.11 P&P and thus invalidates this draft as a letter ballot. |  | Accept - Sentence deleted (CID 7504) - U |  | PSMP | PSMP | EN | No editing instructions in the resolution.
559 | CYPHER, DAVID | 20.1 | 159 | 14 | T | Y | 159 | 14 | Introduction | 20.1 | T |  | A |  |  | 23 | Since this document is to be in a form of instructions to modify 802.11, this document is not a stand alone document and 802.11a/b/g will already be part of 802, therefore this reference is invalid | Delete reference to 802.11a/b/g and replace with 802.11 reference or delete sentence entirely since it too will be part of 802.11 | PHY AdHoc: Reason for transfer: there is a similar issue throught the draft that needs to be resolved uniformly GenAdHoc: Yes the correct clauses should be used. The Editor will adjust. |  | PHY General | General | EN | addressed in 4020
561 | CYPHER, DAVID | 20.2.3.6 | 166 | 27 | T | Y | 166 | 27 | RXVECTOR MCS | 20.2.3.6 | T |  | A |  |  | 9 | Text states 0 -77 while Table n61 states 0-76 | Correct ranges; change 77 to 76 | P166 L27 change "77" to "76" |  | PHY Interface | PHY | EN | fixed in D1.01
563 | CYPHER, DAVID | 20.3.2.3 | 174 | 24 & 26 | T | Y | 174 | 24 | Modulation and Coding Scheme (MCS) | 20.3.2.3 | T |  | A |  |  | 10 | Nsec is not international standard units | Change nsec to ns |  |  | PLCP MCS | PHY | EN | fixed in D1.01
587 | CYPHER, DAVID | 4 | 3 | 21 | T | Y | 3 | 21 | Abbreviations and acronyms | 4 | T |  | A |  |  | 4 | CS already means Carrier Sense in 802.11 adding another meaning will only lead to confusion | Delete CS | Gen AdHoc: Delete CS from the acronym list. The Draft does use CS as Carrier Sense, and only the use of CS as Cyclic Shift was as a subscript in equations where the term is defined. |  | General | General | EN | No action required. D1.02 implements this as per a prior editorial resolution.
590 | CYPHER, DAVID | 4 | 4 | 22 | T | Y | 4 | 22 | Abbreviations and acronyms | 4 | T |  | A |  |  | 4 | MAC already means Medium Access Control in 802.11 adding another meaning will only lead to confusion | Delete MAC | Gen AdHoc: Agreed |  | General | General | EN | This has already been action by a prior editorial resolution.
591 | CYPHER, DAVID | 4 | 5 | 13 | T | Y | 5 | 13 | Abbreviations and acronyms | 4 | T |  | A |  |  | 4 | PLCP means physical layer convergence protocol, yet if the proposed definition of PHY is accepted as Physical Layer, then this proposed meaning of PHY layer convergence protocol becomes Physical layer layer convergence protocol (i.e., duplicate layer). | Delete PLCP | Gen AdHoc: Agreed |  | General | General | EN | See 462
592 | CYPHER, DAVID | 4 | 5 | 23 | T | Y | 5 | 23 | Abbreviations and acronyms | 4 | T |  | A |  |  | 4 | RSSI means Received Signal Strength Indication in 802.11, adding another meaning will only lead to confusion | Delete RSSI | Gen AdHoc: Delete the RSSI Acronym |  | General | General | EN | See 462
593 | CYPHER, DAVID | 4 | 5 | 14 | T | Y | 5 | 14 | Abbreviations and acronyms | 4 | T |  | A |  |  | 4 | This definition is changing the current definition of PPDU and will cause confusion. | Delete PPDU or increase this ammendment with all of the changes in the current draft to align with this proposed new meaning. | Gen AdHoc: Agreed Delete acronym for PPDU. |  | General | General | EN | See 462
594 | CYPHER, DAVID | 4 | 5 | 15 | T | Y | 5 | 15 | Abbreviations and acronyms | 4 | T |  | A |  |  | 4 | This definition is changing the current definition of PSDU and will cause confusion. | Delete PSDU or increase this ammendment with all of the changes in the current draft to align with this proposed new meaning. | Gen AdHoc: Agreed Delete acronym for PSDU. |  | General | General | EN | See 462
596 | CYPHER, DAVID | 5.2.7 | 6 | 24 | T | Y | 6 | 24 | HT STA | 5.2.7 | ST |  | C |  |  | 2 | The PICS Profroma contained in Annex A cannot be used to specify the HT features. The PICS proforma is required to contain the references that support the features and not be the only place where a HT feature is clearly defined. All HT features must be clearly defined in the normative text, if not then the PICS Profroma becomes something it is not and the references are cyclic and thus useless. | Clearly and unambiguosly itemize the HT featues here, so that it is absolutely clear what are the HT features. The HT features should have been clearly stated in the PAR. Appearently they were not and thus the reason that even at this time it is not know what are the HT features. | Gen AdHoc: Please Refer to 11-06-755 for an update to 5.2.7 and all subclauses and 5.2.8 for replacement text. |  | Features | General | EN | See 7344
597 | CYPHER, DAVID | 5.2.7.1 | 7 | 1 & 4 | T | Y | 7 | 1 | PHY Enhancements Requiring MAC Signaling | 5.2.7.1 | T |  | C |  |  | 2 | Is it PHY enhancements requiring MAC signaling or is it PHY enhancements requiring MAC negotiation? | Use one term consistently | Gen AdHoc: Please Refer to 11-06-755 for an update to 5.2.7 and all subclauses and 5.2.8 for replacement text. |  | Features | General | EN | See 7344
599 | CYPHER, DAVID | 5.2.7.2 | 7 | 9 | T | Y | 7 | 9 | General description of HT Features | 5.2.7.2 | T |  | C |  |  | 2 | Since this document is to be in a form of instructions to modify 802.11, this document is not a stand alone document. | Delete "defined by this amendment" | Gen AdHoc: Please Refer to 11-06-755 for an update to 5.2.7 and all subclauses and 5.2.8 for replacement text. |  | Features | General | EN | See 7344
600 | CYPHER, DAVID | 5.2.7.2 | 7 | 8 | T | Y | 7 | 8 | General description of HT Features | 5.2.7.2 | ST |  | C |  |  | 2 | What are the mandatory features that will produce at least 100 Mbit/s? It is clearly not apparent what those features are at this point. | Clearly specify what the mandatory features are before making such a statement. | Gen AdHoc: Please Refer to 11-06-755 for an update to 5.2.7 and all subclauses and 5.2.8 for replacement text. |  | Features | General | EN | See 7344
601 | CYPHER, DAVID | 5.2.8 | 8 | 6 | T | Y | 8 | 6 | HT STA | 5.2.8 | T |  | C |  |  | 2 | Use of the PICS in this manner is invalid | Delete entire sentence | Gen AdHoc: Please Refer to 11-06-755 for an update to 5.2.7 and all subclauses and 5.2.8 for replacement text. |  | Features | General | EN | See 7344
603 | CYPHER, DAVID | 5.4 | 10 | 6 | T | Y | 10 | 6 | Overview of the services | 5.4 | T |  | C |  |  | 5 | Term here is link management, yet the next clause 5.9.4 uses the term radio link management | Add radio preceding link management | Gen AdHoc: This clause removed |  | General | General | EN | See 7559
606 | CYPHER, DAVID | 5.6 | 11 | 10 | T | Y | 11 | 10 | Relationship between services | 5.6 | T |  | A |  |  | 5 | Lack of consistency with the terms, Zero-length frame and Zero length frame | Use only one term thorughout document (with or without -) | Gen AdHoc: The Editor will use "Zero-length frame" with a "-" for this term. Please check to ensure consistant usage/form. |  | General | General | EN | Another resolution changed to null data packet
616 | CYPHER, DAVID | 7.1.3.8 | 17 | 16 | T | Y | 17 | 16 | HT Control Field | 7.1.3.8 | T |  | A |  |  | 13 | Too many verbs in sentence | Change is to in | As suggested |  | Frame Formats | Frame Format | EN | Unsurprisingly, this was also reported as an editorial and fixed by prior editorial resolution. Technical? Bah!
618 | CYPHER, DAVID | 7.2.1.7.1 | 23 | 14 | T | Y | 23 | 14 | Simple Block Ack Request (Simple BlockAckReq) | 7.2.1.7.1 | T |  | A |  |  | 12 | The headings in this clause at this level are not consistent. Fully write out the name followed in parenthesis the abbreviated form. | Use this formatting to rewrite the other headings in 7.2.1.7.x and 7.2.1.8.x | Accept - make the change as noted. Unamimous |  | Block Ack | MAC | EN | Resolved by a prior editorial resolution.
621 | CYPHER, DAVID | 7.2.1.7.3 | 25 | 5 | T | Y | 25 | 5 | Multiple TID Block Acknowledgement Request | 7.2.1.7.3 | T |  | A |  |  | 12 | Figure number n7 appears not to be correct reference | Change reference to Figure n6 | Accept as stated. U |  | Block Ack | MAC | EN | Resolved by prior editorial resolution.
624 | CYPHER, DAVID | 7.2.1.8 | 26 | 3 & 4 | T | Y | 26 | 3 | Block Ack (BlockAck) frame format | 7.2.1.8 | T |  | A |  |  | 12 | Referenced table is not correct | Change to Table n13 | Accept see CID 468 U |  | Block Ack | MAC | EN | Resolved by prior editorial resolution.
625 | CYPHER, DAVID | 7.2.1.8.1 | 27 | 20 | T | Y | 27 | 20 | Simple Block Ack (Simple BlockAck) | 7.2.1.8.1 | T |  | A |  |  | 12 | There are multiple figures with the reference n8 | Correct figure numbering here and throughout document | Accept - U - see CID 469 |  | Block Ack | MAC | EN
627 | CYPHER, DAVID | 7.2.1.8.3 | 29 | 23 | T | Y | 29 | 23 | Multiple TID Block Acknowledgement | 7.2.1.8.3 | ST |  | A |  |  | 12 | Is set to what? | Add "to one" useless a blanket meaning of set throughout the document means set to one. | Accept - U |  | Block Ack | MAC | EN | See 626
667 | CYPHER, DAVID | 9.10.7.1 | 93 | 9 | T | Y | 93 | 9 | BlockAck Extension Architecture | 9.10.7.1 | T |  | A |  |  | 12 | Is there a missing term or should the comma be an and? | Change , to "and" | Accept - U |  | Block Ack | MAC | EN | Resolved by prior editorial resolution.
669 | CYPHER, DAVID | 9.10.7.8 | 95 | 31 | T | Y | 95 | 31 | Maintaining the BlockAck state at the originator | 9.10.7.8 | T |  | A |  |  | 12 | Since this document is to be in a form of instructions to modify 802.11, this document is not a stand alone document and 802.11e will already be part of 802,this reference is invalid | Delete reference to 802.11e and replace with 802.11reference | Accept - U |  | Block Ack | MAC | EN | Resolved by prior editorial resolution.
670 | CYPHER, DAVID | 9.10.8 | 96 | 8 | T | Y | 96 | 8 | N-Delayed BlockAck extensions | 9.10.8 | T |  | A |  |  | 12 | Since this document is to be in a form of instructions to modify 802.11, this document is not a stand alone document and 802.11e will already be part of 802,this reference is invalid | Delete reference to 802.11e and replace with 802.11reference | Accept - U |  | Block Ack | MAC | EN | Resolved by prior editorial resolution.
671 | CYPHER, DAVID | 9.15.1 | 106 | 13 & 14 | T | Y | 106 | 13 | L-SIG TXOP Protection Rules at the Initiator | 9.15.1 | T |  | A |  |  | 17 | Is the term TXOP or TxOP? | Use one term consistently | Accepted: recommendation to use all capital letters (i.e. TXOP) |  | Protection Mechanisms | Coexistence | EN | Resolved by prior editorial resolution.
675 | CYPHER, DAVID | 9.17.1 | 109 | 24 | T | Y | 109 | 24 | Reverse direction aggregation exchanges | 9.17.1 | T |  | A |  |  | 12 | Is reference to table n5 correct? | Verify reference, since there are so many mistakes and mislabelings, I cannot verify it myself. | Accept - U - done in editorial changes |  | MAC Operation | MAC | EN
715 | Doi, Yoshiharu | 5.2.7.2 | 8 |  | E | Y | 8 |  | General description of HT Features | 5.2.7.2 | T |  | C |  |  | 2 | Unclear whether STBC and Multiple TID Block Ack is mandatory or optional | Make clarification | Ed: reclassified as technical Gen AdHoc: Please Refer to 11-06-755 for an update to 5.2.7 and all subclauses and 5.2.8 for replacement text. |  | Features | General | EN | See 7344
756 | Durand, Chris | All |  |  | T | Y | 0 |  | General | General | T |  | A |  |  | 22 | I spokee against this draft going to letter ballot in Denver because I didn't consider it ready. I will copy Roger Durands comments here as they echo my sentiments perfectly (no relation despite the same last name): This ballot is the worse by far, ever. I do not believe it is fair to expect every voting member to list the hundreds of errors, omissions, needless options, redundant and conflicting capabilities and to fill in all the missing structure, as entire sections are absent. Take note of annex C and the formal description of MAC operation being “completely empty” (like 11n doesn’t in any way impact the MAC). The only way of completing this document is via inside information or thru a crystal ball and hallucinogenic drugs. The burden on each member to complete this ballot is simply ridiculous. This ballot should never have taken place. This may be the case to make a rules change for those who voted yes and were too lazy to actually read the document or should have really voted abstain for lack of technical expertise. | submit when this draft is truly ready for submission | Gen AdHoc: The General AdHoc Group group accepts the proposed resolution, and believes that the TG will resubmit the draft to the WG when the TG believes it is ready. |  | General | General | EN
757 | Durand, Roger | 3 | 2 |  | T | Y | 2 |  | Definitions | 3 | T |  | C |  |  | 3 | many defintions are missing | please define: EOSP, Greeenfield protection, TRQ, MRS, MFS,MFB, "phy level spoofing", WinStart, WinEnd, WinSize, Scoreboard | Gen AdHoc: There are some definitions that will be added as a process of the LB processing, but there are some in the proposed change list that are only variable names and do not need to be defined in the definitions section. EOSP is defined in the 11e a |  | General | General | EN | Not applicable
759 | Durand, Roger | 4 | 3 |  | T | Y | 3 |  | Abbreviations and acronyms | 4 | T |  | A |  |  | 4 | acronyms missing | TRQ, MRS, MFS, MFB, TXASSI, TXASSR, RXASSI, RXASSR, DELBA, AC, SSN, SN, non-ERP | Gen AdHoc: Some of these terms are already defined in Table N5 that the editor may use in the creation of the definition/Acronym. The Editor will not define any of the Acronyms that are already in the baseline. |  | General | General | EN | See 462
760 | Durand, Roger | 5.4.9 |  |  | T | Y | 10 |  | Radio link management | 5.4.9 | T |  | C |  |  | 5 | self explanatory | add "Radio Measurement" to these services | Gen AdHoc: This clause removed |  | General | General | EN | See 7559
761 | Durand, Roger | 5.4.9.3 |  |  | T | Y | 10 |  | Antenna selection | 5.4.9.3 | T |  | A |  |  | 34 | simply a better definition , with less words | Elimnate the words "possibly time varient" and "it is diversity techniques" from the paragraph | Addressed in D1.01 |  | Antenna Selection | Beamforming & Adaptation | EN
778 | Durand, Roger | 9.10.7.2 |  |  | T | Y | 93 |  | Rx reordering buffer control | 9.10.7.2 | T |  | C |  |  | 12 | lanquage translation needed :) | SN, SSN WinStar, WinEnd, Winsize, Scoreboard… how about some defintions and acronyms... | Counter - U - Editor shall include expansions of the abbreviations SN and SSN in the abbreviation list (clause 4.) - note that no action is needed for WinStart and WinSize, since definitions for these terms are already included in 9.10.7.1. and WinEnd i |  | Block Ack | MAC | EN | Resolved by prior editorial resolution.
784 | Durand, Roger | 9.17.1 | 109 | 24 | T | Y | 109 | 24 | Reverse direction aggregation exchanges | 9.17.1 | ST |  | C |  |  | 12 | scenario rule absent | a RIFS "may not be used isf a non-HT device is associated". What about if anon-HT device is merely present in the coverage area? Missing rule | Counter - U - Editor shall remove the sentence at line 24 which begins with the phrase: "RIFS may not be used" - in general, the standard regards overlapping conditions and their effects as marginal and difficult to identify and quanitfy and therefore gen |  | MAC Operation | MAC | EN | Resolved by prior editorial resolution.
801 | Durand, Roger | 9.6 | 89 | 3 | T | Y | 89 | 3 | Multirate support | 9.6 | T |  | A |  |  | 12 | this only makes sense if it is 64 QAM | add 64 in front of QAM | Accept - U |  | MAC Operation | MAC | EN | Resolved by prior editorial resolution.
860 | Emeott, Stephen | 9.10.7.5 | 95 | 4 | T | Y | 95 | 4 | Scoreboard context control of BlockAck | 9.10.7.5 | ST |  | A |  |  | 12 | The clause describes behaviors for Ack-Policy=Normal ACK. How is this related to N-immediate BlockAck? | please clarify | Accept - U - the entire subclause is referring to N-immediate block ack (AKA Implicit block ack) where the use of the NORMAL ACK policy setting within an A-MPDU signals the N-immediate block ack scheme. So this is NOT the normal ACK process. |  | Block Ack | MAC | EN | No editing instructions in the resolution.
883 | Erceg, Vinko | 20.1 | 159 | 14 | E | N | 159 | 14 | Introduction | 20.1 | T |  | C |  |  | 10 | Sentence "The HT device shall be compliant with 802.11a/b/g standards". This sentence is too general and not well defined. | Remove sentence: "The HT device shall be compliant with 802.11a/b/g standards". | Where draft mandates compliance with 802.11a/b/g, replace with mandate compliance with relevent clauses (identifying clauses specifically). Reclassified as Technical as the comment may require approval from the TgN group |  | PHY General | PHY | EN | addressed in 4020
958 | Erceg, Vinko | 20.3.5.2.3 | 217 | 25 | T | Y | 217 | 25 | Compressed Steering Matrix Feedback | 20.3.5.2.3 | T |  | C |  |  | 31 | It is not specified that transmitter should not reorder columns of the received steering matrices. This is obvious, but not specified. | Include sentence: "A transmitter shall not re-order the columns of the steering matrices." | Addressed by resolution to CID 956 |  | PHY Beamforming | Beamforming & Adaptation | EN | see resolution
959 | Erceg, Vinko | 20.3.5.2.3 | 217 | 25 | T | Y | 217 | 25 | Compressed Steering Matrix Feedback | 20.3.5.2.3 | ST |  | C |  |  | 31 | Column ordering of the steering matrices is not defined. | Add the following sentence: "Columns 1..N_SS of the steering matrix correspond to streams 1..N_SS respectively. The transmitter can apply each column, or an interpolation function of it, to the corresponding spatial stream. Spatial stream to modulation mapping is defined in the MCS Tables in Section 20.7." | Addressed by resolution to CID 956 |  | PHY Beamforming | Beamforming & Adaptation | EN | see resolution
997 | Falk, Lars |  |  |  | T | Y | 0 |  | General | General | T |  | A |  |  | 22 | Not a complete draft, empty sections on e.g. MAC service defintion. Also work still ongoing on 20/40 MHz issues. | Complete the draft. | Gen AdHoc: The General AdHoc Group group accepts the proposed resolution, and believes that the TG will resubmit the draft to the WG when the TG believes it is ready. |  | General | General | EN
1080 | Fischer, Matthew | 3 | 2 | 27 | T | Y | 2 | 27 | Definitions | 3 | T |  | A |  |  | 3 | this definition is not helpful - effectively, it states that "a receiver is one that receives" - worse yet, if anyone were to try to determine some unique meaning from the definition, then they might end up applying it to the several hundred instances of the use of the term receiver which already exist in the standard - before we assign a meaning to this term, we had better understand exactly how it is used already, and if it is the obvious, "a receiver is one that receives," then there is no need to have a definition for a word whose meaning is built into the syntax of the english language | delete the subclause for "receiver" | Gen AdHoc: Remove the clause for "receiver" definition |  | General | General | EN | This has already been action by a prior editorial resolution.
1086 | Fischer, Matthew | 4 | 3 | 14 | T | Y | 3 | 14 | Abbreviations and acronyms | 4 | T |  | A |  |  | 4 | the abbreviation AP is already in the standard | delete AP from the list | Gen AdHoc: Agreed |  | General | General | EN | No action required. D1.02 implements this as per a prior editorial resolution.
1087 | Fischer, Matthew | 4 | 3 | 18 | T | Y | 3 | 18 | Abbreviations and acronyms | 4 | T |  | A |  |  | 4 | the abbreviation CAP is already in the standard | delete CAP from the list | Gen AdHoc: Agreed |  | General | General | EN | No action required. D1.02 implements this as per a prior editorial resolution.
1088 | Fischer, Matthew | 4 | 4 |  | T | Y | 4 |  | Abbreviations and acronyms | 4 | T |  | A |  |  | 4 | the abbreviations CTS, ERP, FCS, HC, MAC, MPDU, MSDU, NAV, OFDM, PHY, PPDU, PSDU, QAP, QOS, QSTA, RSSI, RTS, RX, SIFS, STA, TC, TS, TSID, TSPEC, TX, TXOP are already in the standard - in every case, the existing definitions are better | delete CTS, ERP, FCS, HC, MAC, MPDU, MSDU, NAV, OFDM, PHY, PPDU, PSDU, QAP, QOS, QSTA, RSSI, RTS, RX, SIFS, STA, TC, TS, TSID, TSPEC, TX, TXOP from the list | Gen AdHoc: Agreed |  | General | General | EN | See 462
1089 | Fischer, Matthew | 5.2.7 | 6 | 24 | T | Y | 6 | 24 | HT STA | 5.2.7 | ST |  | C |  |  | 2 | This definition might be too narrow - the HT STA must also support areas of the PICS which are not specifically indicated as belonging to the HT category of the PICS - i.e. an HT STA must also satisfy PICS items which are part of a more basic set of PICS items. Maybe a few more annex A subclauses need to be included in a list. Lines 25, 26 start to address this, but I am not certain if they do a sufficient job. | Express the requirement on the part of the HT STA with respect to the PICS to be something of the order of: "The HT STA shall meet all of the minimum mandatory requirements for basic operation as defined in the PICS, plus the additional requirements specifically indicated as HT STA requirements as found in subclause A4.15" | Gen AdHoc: Please Refer to 11-06-755 for an update to 5.2.7 and all subclauses and 5.2.8 for replacement text. |  | Features | General | EN | See 7344
1090 | Fischer, Matthew | 5.2.7 | 6 | 25 | T | Y | 6 | 25 | HT STA | 5.2.7 | ST |  | C |  |  | 2 | Do we really want to require an HT STA to support *ALL* of the 802.11e features? Many are unnecessary | Delete or make optional | Gen AdHoc: Please Refer to 11-06-755 for an update to 5.2.7 and all subclauses and 5.2.8 for replacement text. |  | Features | General | EN | See 7344
1091 | Fischer, Matthew | 5.2.7.1 | 7 | 1 | T | Y | 7 | 1 | PHY Enhancements Requiring MAC Signaling | 5.2.7.1 | T |  | C |  |  | 2 | "Enhancements" becomes irreleveant and outdated over time. Are the really "HT Features"? (implied by 5.2.7.1 line 3 and 5.2.8) | replace with a term that will stand the test of time | Gen AdHoc: Please Refer to 11-06-755 for an update to 5.2.7 and all subclauses and 5.2.8 for replacement text. |  | Features | General | EN | See 7344
1092 | Fischer, Matthew | 5.2.7.1 | 7 | 2 | T | Y | 7 | 2 | PHY Enhancements Requiring MAC Signaling | 5.2.7.1 | T |  | C |  |  | 2 | "Enhancements" becomes irreleveant and outdated over time. Are the really "HT Features"? (implied by 5.2.7.1 line 3 and 5.2.8) | replace with a term that will stand the test of time | Gen AdHoc: Please Refer to 11-06-755 for an update to 5.2.7 and all subclauses and 5.2.8 for replacement text. |  | Features | General | EN | See 7344
1093 | Fischer, Matthew | 5.2.7.2 | 7 |  | T | Y | 7 |  | General description of HT Features | 5.2.7.2 | T |  | C |  |  | 2 | It is not clear that there is any precedent for this sort of material to be present. Normally, the mandatory/optional nature of a feature is ascertained by the PICS. Any use of the word SHALL would normally occur within a clause which describes behavior of a STA and a corresponding item would appear within the PICS. Once the behavioral clauses contain the shalls and the PICS is reconciled, then this subclause can be deleted. | Reconcile each item in the table in this subclause with an appropriate clause (in the draft to describe STA behavior) and an appropriate PICS item to convey mandatory/optional status per item. Then delete this subclause. | Gen AdHoc: Please Refer to 11-06-755 for an update to 5.2.7 and all subclauses and 5.2.8 for replacement text. |  | Features | General | EN | See 7344
1094 | Fischer, Matthew | 5.2.7.2 | 7 | 7 | T | Y | 7 | 7 | General description of HT Features | 5.2.7.2 | DT |  | C |  |  | 2 | Abstract says "providing a MAXIMUM throughput" which is a more accurate description… however it is still misleading and is not possible for lower MCS values. | Delete: "throughput, providing a throughput of at least 100Mbps using mandatory features only, | Gen AdHoc: Please Refer to 11-06-755 for an update to 5.2.7 and all subclauses and 5.2.8 for replacement text. |  | Features | General | EN | See 7344
1095 | Fischer, Matthew | 5.2.7.2 | 7 | 10 | T | Y | 7 | 10 | General description of HT Features | 5.2.7.2 | ST |  | C |  |  | 2 | What really is the meaning of "non-HT"? Not defined in section 3. Does it include infrared and WAVE? | Define "non-HT" | Gen AdHoc: Please Refer to 11-06-755 for an update to 5.2.7 and all subclauses and 5.2.8 for replacement text. |  | Features | General | EN | See 7344
1098 | Fischer, Matthew | 5.2.7.2 | 7 | 10 | T | Y | 7 | 10 | General description of HT Features | 5.2.7.2 | T |  | C |  |  | 2 | All of these features need acronyms so they an be readily identified when referenced | create acronyms and use them liberally throughout the document as appropriate | Gen AdHoc: Please Refer to 11-06-755 for an update to 5.2.7 and all subclauses and 5.2.8 for replacement text. |  | Features | General | EN | See 7344
1099 | Fischer, Matthew | 5.2.8 | 8 |  | T | Y | 8 |  | HT STA | 5.2.8 | ST |  | C |  |  | 2 | Clause 5.2.8, 5.2.7 (and subclauses) and the definition of HT STA within clause 3 are all repeating the same thing, which is, they all attempt to define what an HT STA is. 5.2.8 comes closest to an accurate description, which is to attempt to redirect the reader to annex A (PICS). There must be a complete set of PICS items identified which must be satisfied in order to accurately and singularly define an HT STA. This enumeration and redirect can be in 3, 5.2.7 or 5.2.8, but there is no point in having it in in three locations. | Delete all of 5.2.7 and 5.2.8 and within the definition of HT STA within clause 3, enumerate the appropriate items within annex A which define an HT STA. | Gen AdHoc: Please Refer to 11-06-755 for an update to 5.2.7 and all subclauses and 5.2.8 for replacement text. |  | Features | General | EN | See 7344
1100 | Fischer, Matthew | 5.2.8 | 8 | 8 | T | Y | 8 | 8 | HT STA | 5.2.8 | ST |  | C |  |  | 2 | Do we really want to require an HT STA to support *ALL* of the 802.11e features? Many are unnecessary | Delete or make optional | Gen AdHoc: Please Refer to 11-06-755 for an update to 5.2.7 and all subclauses and 5.2.8 for replacement text. |  | Features | General | EN | See 7344
1101 | Fischer, Matthew | 5.3 | 9 | 15 | T | Y | 9 | 15 | Logical Service Interfaces | 5.3 | ST |  | C |  |  | 5 | Are these 3 new items just "HT facilities only"? | clarify and consistant | Gen AdHoc: This clause removed |  | Features | General | EN | See 7559
1102 | Fischer, Matthew | 5.3.1 | 9 | 30 | T | Y | 9 | 30 | SS | 5.3.1 | ST |  | C |  |  | 5 | Are these 3 new items just "HT facilities only"? | clarify and consistant | Gen AdHoc: This clause removed |  | 0 | General | EN | See 7559
1118 | Fischer, Matthew | 7.1.3.2 | 15 | 20 | T | Y | 15 | 20 | Duration/ID field | 7.1.3.2 | T |  | A |  |  | 13 | "in an aggregate" is unclear. Should it be "in an A-MPDU"? | clarify and consistant | as suggested |  | Frame Formats | Frame Format | EN | Already fixed by prior editorial.
1123 | Fischer, Matthew | 7.1.3.8 | 18 |  | T | Y | 18 |  | HT Control Field | 7.1.3.8 | T |  | A |  |  | 13 | In table n3, there is the statement "see note" in the table row, but if there is a note, it is not clearly marked - I can't find it. | Either make a clear reference to indicate where the note is, or delete the reference to a note. | Accepted. Instruct the editor to remove "see note" from table n3 |  | Frame Formats | Frame Format | EN | Resolved by prior editorial resolution.
1126 | Fischer, Matthew | 7.1.3.8 | 20 | 10-11 | T | Y | 20 | 10 | HT Control Field | 7.1.3.8 | T |  | A |  |  | 13 | The word "must" shall not appear here. | Change "must be " to "is" in two locations | As suggested |  | Frame Formats | Frame Format | EN | Resolved by prior editorial resolution.
1159 | Fischer, Matthew | 7.2.3.6 | 33 |  | T | Y | 33 |  | Reassociation Request frame format | 7.2.3.6 | T |  | A |  |  | 13 | Thou shalt not shall in clause 7. | Replace instances of "shall" with simple declarative forms of the verb. | See 1157 |  | Management Frames | Frame Format | EN
1163 | Fischer, Matthew | 7.2.3.8 | 34 |  | T | Y | 34 |  | Probe Request frame format | 7.2.3.8 | T |  | A |  |  | 13 | Thou shalt not shall in clause 7. | Replace instances of "shall" with simple declarative forms of the verb. | see 1157 |  | Management Frames | Frame Format | EN
1169 | Fischer, Matthew | 7.3.1.14 | 36 | 16 | T | Y | 36 | 16 | Block Ack Parameter Set field | 7.3.1.14 | T |  | C |  |  | 12 | clumsy wording | Replace "The Block Ack Policy subfield value set to 1 by the originator is not advisory for an ADDBA setup between HT STAs and the recipient shall set the Block Ack Policy subfield value to 1 in its ADDBA response" with "When the Block Ack Policy subfield value is set to 1 by the originator of an ADDBA setup between HT STAs it is not advisory, and the recipient will set the Block Ack Policy subfield value to 1 in its ADDBA response." | Counter - U - change the sentence as shown, but place the sentence within 9.10.2, - see CID 1172 |  | Block Ack | MAC | EN | See 1172
1172 | Fischer, Matthew | 7.3.1.14 | 36 | 15 | T | Y | 36 | 15 | Block Ack Parameter Set field | 7.3.1.14 | T |  | C |  |  | 12 | duplicate wording which does not belong in this clause | Remove the text: "The Block Ack Policy subfield value set to 1 by the originator is not advisory for an ADDBA setup between HT STAs and the recipient shall set the Block Ack Policy subfield value to 1 in its ADDBA response." | Counter - U - remove the cited sentence, but also, move the second sentence of the paragraph to 9.10.2 |  | Block Ack | MAC | EN
1183 | Fischer, Matthew | 7.3.2.47.1 | 41 |  | T | Y | 41 |  | HT Capability element | 7.3.2.47.1 | T |  | C |  |  | 14 | The length is specified as 26 octets, but the text declares that this element may change size in the future as additional fields might be added. Length should be variable. | Change the length indicated in the diagram from (26) to (>=26) | Remove (26) in the diagram |  | HT Elements | Frame Format | EN | See 633
1234 | Fischer, Matthew | 7.4.7.3 | 59 | 10 | T | Y | 59 | 10 | PCO Phase Request Management Action Frame | 7.4.7.3 | T |  | A |  |  | 17 | If it can change with Action Frame and Beacon, which has precedence if they conflict? Or do we really need both methods? | Clarify | Accepted: the receiver should follow the latest information that is received whether from the beacon or from the PCO phase request management action frame |  | PCO | Coexistence | EN | I have interpreted the resolution as a reply to the commenter, not an editorial instruction.
1256 | Fischer, Matthew | 9.10.2 | 91 | 34 | T | Y | 91 | 34 | Setup and modification of the Block Ack parameters | 9.10.2 | T |  | A |  |  | 12 | There is no editing instruction with respect to the base standard. | Add an editing instruction indicating that there are changes to the existing base standard. | Accept - U - insert the text: "Change the first paragraph of Section 9.10.2 as shown:" |  | Block Ack | MAC | EN | Resolved by prior editorial resolution.
1282 | Fischer, Matthew | 9.10.7.6 |  |  | T | Y | 95 |  | Scoreboard context control of BlockAckReq | 9.10.7.6 | T |  | A |  |  | 12 | comparisons should not be circular - should define above and below | Use previous (existing within the base standard) block ack definitions for above and below for comparison operations to avoid problems when SN wraps - use half of space 2^11 to define what is above and what is below | Accept - U - see CID 1281 |  | Block Ack | MAC | EN
1284 | Fischer, Matthew | 9.10.7.7 | 95 | 23 | T | Y | 95 | 23 | Originator's behavior | 9.10.7.7 | T |  | C |  |  | 12 | should add a reference | add a reference to the cited line which points to the delayed block ack section | Counter - U - see CID 11970 |  | Block Ack | MAC | EN
1287 | Fischer, Matthew | 9.10.7.8 | 95 |  | T | Y | 95 |  | Maintaining the BlockAck state at the originator | 9.10.7.8 | ST |  | A |  |  | 12 | Illegal reference - cite the actual section | Find the relevant clauses within what was the 802.11e amendment and cite them here instead of saying "802.11e" | Accept - U |  | Block Ack | MAC | EN | Resolved by prior editorial resolution.
1290 | Fischer, Matthew | 9.10.8 | 96 |  | T | Y | 96 |  | N-Delayed BlockAck extensions | 9.10.8 | ST |  | A |  |  | 12 | Illegal reference - cite the actual section | Find the relevant clauses within what was the 802.11e amendment and cite them here instead of saying "802.11e" | Accept - U |  | Block Ack | MAC | EN | Resolved by prior editorial resolution.
1299 | Fischer, Matthew | 9.15 | 105 | 14 | T | Y | 105 | 14 | L-SIG TXOP Protection | 9.15 | T |  | A |  |  | 17 | overly broad statement | Replace the statement "A Rate of 6 Mbps shall be used in L-SIG." with "A rate of 6 Mbps shall be used in the L-SIG portion of a mixed mode HT PLCP header." Also - check to see that there is a way for the MAC to pass the 6mbps rate information and length information to the PHY when a MM header is used. | Accepted: see CID868 |  | Protection Mechanisms | Coexistence | EN
1308 | Fischer, Matthew | 9.15.1 | 106 | 13 | T | Y | 106 | 13 | L-SIG TXOP Protection Rules at the Initiator | 9.15.1 | ST |  | A |  |  | 17 | Is RTS/CTS the only allowed method? | Change wording to make it clear whether RTS/CTS is the only allowed method. | Accepted: see CID6782 |  | Protection Mechanisms | Coexistence | EN
1328 | Fischer, Matthew | 9.16.2 | 109 |  | T | Y | 106 | 1 | L-SIG TXOP Protection | 9.15 | T |  | A |  |  | 17 | figure n36 is never referenced by the text | include, in the text, a reference to figure n36 | Accepted |  | Protection Mechanisms | Coexistence | EN | See 1304
1329 | Fischer, Matthew | 9.16.2 | 109 |  | T | Y | 106 | 1 | L-SIG TXOP Protection | 9.15 | T |  | A |  |  | 17 | lost train of thought | move the sentence at line 12 into the preceding paragraph, as the last sentence - without being part of that paragraph, the sentence loses its context | Accepted |  | Protection Mechanisms | Coexistence | EN | See 1307
1342 | Fischer, Matthew | 9.17.2 | 110 | 29 | T | Y | 110 | 29 | Bi-Directional Data Exchange Rules | 9.17.2 | T |  | C |  |  | 12 | imprecise language | change "continues" to "may continue" | Counter - U - sentence was deleted. |  | MAC Operation | MAC | EN
1408 | Fischer, Matthew | 9.19.2 | 118 | 10 | T | Y | 118 | 10 | Link Adaptation using the HT Control Field | 9.19.2 | T |  | A |  |  | 29 | MRQ bits implies more than one - change to singular | change "MRQ bits" to "MRQ bit" |  |  | Link Adaptation | Beamforming & Adaptation | EN | Changed to "field" by prior comment resolution.
1429 | Fischer, Matthew | 9.2.6 | 85 | 3 | T | Y | 85 | 3 | Directed MPDU transfer procedure | 9.2.6 | T |  | C |  |  | 12 | It occurs to me that whenever protection was introduced (as far back as TGg) no one noticed the line cited here, which says that RTS/CTS is only to be used when the MIB threshold is exceeded - for any of various protection mechanisms, the RTS/CTS exchange is a valid choice, and it appears to me that in those cases, the MIB threshold does not have to be satisfied to use it. | Modify the clause to allow RTS/CTS to be used in other cases - even when the MIB threshold is not exceeded in order to accommodate the protection mechanisms that have been deployed and which are again being advocated within this amendment- | Counter - see CID 791 |  | MAC Operation | MAC | EN
1431 | Fischer, Matthew | 9.20.2 | 120 | 17 | T | Y | 120 | 17 | Transmit Beamforming with Implicit Feedback | 9.20.2 | T |  | C |  |  | 29 | sentence readability | Remove the comma and change "if there not" to "if there is not" | Accept with advice that it is the second comma to be removed |  | Beamforming | Beamforming & Adaptation | EN | Resolved by prior editorial resolution.
1454 | Fischer, Matthew | 9.23.5 | 130 | 13 | T | Y | 130 | 13 | Frame transmission in 40/20Mhz BSS | 9.23.5 | T |  | C |  |  | 18 | fix the grammar | fix the grammar | Countered: Editor please fix the grammar in section 9.23.5, page 130, lines 13-14. |  | Coexistence | Coexistence | EN | Resolved by prior editorial resolution - please see D1.02
1541 | Haisch, Fred | 20.3.3.2 | 180 | 10 | E | N | 180 | 10 | Mixed Mode preamble and header fields | 20.3.3.2 | T |  | C |  |  | 10 | Page 180, Clause 20.3.3.2 - Make the text and Figure n51 on page 177 consistent. | See Coment | Problem as been resolved in D1.01 |  | PLCP Preamble | PHY | EN | as stated in resolution
1645 | Hillman, Garth | 5.2.7.2 | 7 | Table n2 | T | N | 7 | 10 | General description of HT Features | 5.2.7.2 | T |  | C |  |  | 2 | so if PSDU can = (MPDU MPDU …. MPDU) and MPDU can = (MSDU MSDU …. MSDU) can PSDU = (A-MSDU A-MSDU … A-MSDU) | It might be worth stating that aggregated MSDU can in turn be aggregated in a PSDU | Gen AdHoc: Please Refer to 11-06-755 for an update to 5.2.7 and all subclauses and 5.2.8 for replacement text. |  | Features | General | EN | See 7344
1743 | Inoue, Yasuhiko | 7.3.1.14 | 36 | 15-17 | T | Y | 36 | 15 | Block Ack Parameter Set field | 7.3.1.14 | T |  | A |  |  | 12 | "The Block Ack Policy subfield value set to 1 by the originator is not advisory for an ADDBA setup between HT STAs and the recipient shall set the Block Ack Policy subfield value to 1 in its ADDBA response." I am confused by this definition. The Block ACK Policy field in ADDBA Request and Response frames is used to signal the use of immediate or delayed Block ACK. This amendment defines both immediate (N-Immediate) and delayed (N-Delayed) Block ACK, why 11n devices have to set this field to "1" in the ADDBA response? | Clarify | Accept - U - the first sentence clearly states that a setting of either zero or one is allowed. The statement of interest is pointing out the fact that IF the requestor requests immediate, the responder shall (if it accepts the ADDBA) accept with immediat |  | Block Ack | MAC | EN | Assume this is covered by 1169
1757 | Jang, KyungHun | 5.2.7.2 | 8 | Table n2 | E |  | 8 | 1 | General description of HT Features | 5.2.7.2 | T |  | C |  |  | 2 | PHY level spoofing is not in spec any more | change "PHY level spoofing" to appropriate term | Ed: Reclassified as technical Gen AdHoc: Please Refer to 11-06-755 for an update to 5.2.7 and all subclauses and 5.2.8 for replacement text. |  | Features | General | EN | See 7344
1792 | Ji, Lusheng | Boilerplate | 1 | 13 | T | Y | 1 | 13 | Boilerplate | Boilerplate | T |  | A |  |  | 25 | 802.11p is also planned to reach REVCOM prior to 11n. | Track the official timeline for amendment ordering. Include 802.11p in baseline document | See CID 11775 |  | General | General | EN | No action required as D1.02 is based on .llp D1.0
1804 | Ji, Lusheng | 3 | 2 | 15 | T | Y | 2 | 15 | Definitions | 3 | ST |  | A |  |  | 3 | Term "Mixed Mode" has many uses other than the one in this definition | Use a more specific term than the general one chosen | Gen AdHoc: CID 570, 1804 and 1077 need to be consistent. Deferred for further thought. Gen ADHoc: this has been changed to a more specific term. The Editor is doing this based on other comments. |  | General | General | EN | D1.02 has HT Mixed Mode throughout. No action required.
1806 | Ji, Lusheng | 3 | 2 | 27 | T | Y | 2 | 27 | Definitions | 3 | T |  | C |  |  | 3 | Term "Receiver" has many uses other than the one in this definition | Use a more specific term than the general one chosen | Gen AdHoc: Remove the clause for "receiver" definition |  | General | General | EN | See 1080
1807 | Ji, Lusheng | 3 | 2 | 28 | T | Y | 2 | 28 | Definitions | 3 | T |  | C |  |  | 3 | Term "Recipient" has many uses other than the one in this definition | Use a more specific term than the general one chosen | Gen AdHoc: Remove the clause for "Recipient" definition |  | General | General | EN | See 460
1869 | Ji, Lusheng | 5.2.7.2 | 7 | 7 | T | Y | 7 | 7 | General description of HT Features | 5.2.7.2 | T |  | C |  |  | 2 | Use of "significantly improve" is inappropriate for inclusion in the base standard | Reword | Gen AdHoc: Please Refer to 11-06-755 for an update to 5.2.7 and all subclauses and 5.2.8 for replacement text. |  | Features | General | EN | See 7344
1871 | Ji, Lusheng | 5.2.7.2 | 7 | 8 | T | Y | 7 | 8 | General description of HT Features | 5.2.7.2 | T |  | C |  |  | 2 | single stream (Handheld) 11n devices are excluded from the 100mbps MAC SAP throughput requirement | include text reflecting the throughput requirement exclusion for single stream (Handheld) 11n devices | Gen AdHoc: Please Refer to 11-06-755 for an update to 5.2.7 and all subclauses and 5.2.8 for replacement text. |  | Features | General | EN | See 7344
1872 | Ji, Lusheng | 5.2.7.2 | 7 | 9 | T | Y | 7 | 9 | General description of HT Features | 5.2.7.2 | T |  | C |  |  | 2 | Normative statements can't appear in clause 5 | delete the text "required levels of support" | Gen AdHoc: Please Refer to 11-06-755 for an update to 5.2.7 and all subclauses and 5.2.8 for replacement text. |  | Features | General | EN | See 7344
1874 | Ji, Lusheng | 5.2.7.2 | 7 | 9 | T | Y | 7 | 9 | General description of HT Features | 5.2.7.2 | T |  | C |  |  | 2 | Normative statements can't appear in clause 5 | delete use of term "Mandatory" and "shall" in the table entries (24 times) | Gen AdHoc: Please Refer to 11-06-755 for an update to 5.2.7 and all subclauses and 5.2.8 for replacement text. |  | Features | General | EN | See 7344
1876 | Ji, Lusheng | 5.2.7.2 | 7 | 9 | T | Y | 7 | 9 | General description of HT Features | 5.2.7.2 | DT |  | C |  |  | 2 | A-MPDU and A-MSDU are performing nearly identical functions. Why are both mechanisms needed? | Pick one and delete the other. A-MPDU seems more general, since it includes the MAC header and can aggregate more different types of frames. Whichever is retained should be allowed with all possibly PHYs. | Gen AdHoc: Please Refer to 11-06-755 for an update to 5.2.7 and all subclauses and 5.2.8 for replacement text. |  | Features | General | EN | See 7344
1877 | Ji, Lusheng | 5.2.7.2 | 7 | 9 | T | Y | 7 | 9 | General description of HT Features | 5.2.7.2 | T |  | C |  |  | 2 | Explanation is missing for each of the MAC enhancements | Add an explanation of each of the MAC Enhancements | Gen AdHoc: Please Refer to 11-06-755 for an update to 5.2.7 and all subclauses and 5.2.8 for replacement text. |  | Features | General | EN | See 7344
1878 | Ji, Lusheng | 5.2.7.2 | 7 | 9 | T | Y | 7 | 9 | General description of HT Features | 5.2.7.2 | DT |  | C |  |  | 2 | Why is 11n changing the required level of support for security | There should be no change in required level of support for security | Gen AdHoc: Please Refer to 11-06-755 for an update to 5.2.7 and all subclauses and 5.2.8 for replacement text. |  | Features | General | EN | See 7344
1927 | Ji, Lusheng | 7.1.3.8 | 18 | 4 | T | Y | 18 | 4 | HT Control Field | 7.1.3.8 | T |  | A |  |  | 13 | Field MRS/ASI is not defined in table n3 | Probably change row "MRS" to "MRS/ASI" and make definition consistent | Accept |  | Frame Formats | Frame Format | EN | Resolved by prior editorial resolution.
1928 | Ji, Lusheng | 7.1.3.8 | 18 | 4 | T | Y | 18 | 4 | HT Control Field | 7.1.3.8 | T |  | A |  |  | 13 | Field MFB/ASC is not defined in table n3 | Probably change row "MFB" to "MFB/ASC" and make definition consistent | Accept |  | Frame Formats | Frame Format | EN | Resolved by prior editorial resolution.
1932 | Ji, Lusheng | 7.1.3.8 | 19 | 1 | T | Y | 19 | 1 | HT Control Field | 7.1.3.8 | T |  | C |  |  | 14 | Table n4 seems to be redefining part of what was already defined in Table n3 | If so, merge these two tables together to make a consistent definition of the Link Adaption Control Subfield | See CID 4552 |  | Frame Formats | Frame Format | EN | Not applicable
1937 | Ji, Lusheng | 7.1.3.8 | 20 | 10 | T | Y | 20 | 10 | HT Control Field | 7.1.3.8 | T |  | C |  |  | 14 | Change the "must" to "shall" | Make change indicated in comment | See CID 1126 |  | Frame Formats | Frame Format | EN | Not applicable
1958 | Ji, Lusheng | 7.2.1.7 | 23 | 3 | T | Y | 23 | 3 | Block Ack Request (BlockAckReq) frame format | 7.2.1.7 | T |  | A |  |  | 12 | ACK Policy subfield is already defined in 7.1.3.5.3 | Make the definitions consistent, or change the name of this field | Accept - see CID 1956 |  | Block Ack | MAC | EN | See 1956
1964 | Ji, Lusheng | 7.2.1.7.3 | 25 | 5 | T | Y | 25 | 5 | Multiple TID Block Acknowledgement Request | 7.2.1.7.3 | T |  | A |  |  | 12 | Bad cross reference | Change cross ref to Figure n6, not n7 | Accept - see CID 621 |  | Block Ack | MAC | EN | Not applicable
1967 | Ji, Lusheng | 7.2.1.8 | 25 | 15 | T | Y | 25 | 15 | Block Ack (BlockAck) frame format | 7.2.1.8 | T |  | A |  |  | 12 | Include a replacement for Figure 33, showing the new contents | Change editor's instructions regarding Figure 33 to "Replace", and provide the replacement Figure | Accept as stated. U |  | Block Ack | MAC | EN | Resolved by prior editorial resolution.
1971 | Ji, Lusheng | 7.2.1.8 | 26 | 3 | T | Y | 26 | 3 | Block Ack (BlockAck) frame format | 7.2.1.8 | T |  | A |  |  | 12 | The name "ACK Policy" conflicts with the field defined in 7.1.3.5.3 | Change name to something that avoids the conflict | Accept see CID 1969 U |  | Block Ack | MAC | EN
1975 | Ji, Lusheng | 7.2.1.8 | 26 | 4 | T | Y | 26 | 4 | Block Ack (BlockAck) frame format | 7.2.1.8 | T |  | A |  |  | 12 | Why have an explicit bit in an Acknowledgement to say "No Acknowledgement" | Please clarify | Accept - see CID 1969. |  | Block Ack | MAC | EN
1980 | Ji, Lusheng | 7.2.1.8.1 | 27 | 15 | T | Y | 27 | 15 | Simple Block Ack (Simple BlockAck) | 7.2.1.8.1 | T |  | A |  |  | 12 | Bad cross-reference. Figure 32 was deleted. | Probably should be Figure n4. | Accept - make the change as noted. Unamimous |  | Block Ack | MAC | EN | See 1965
1981 | Ji, Lusheng | 7.2.1.8.3 | 29 | 10 | T | Y | 29 | 10 | Multiple TID Block Acknowledgement | 7.2.1.8.3 | T |  | A |  |  | 12 | Bad cross-reference. | Probably should be Figure n8. | Accept - U |  | Block Ack | MAC | EN | Resolved by prior editorial resolution.
1999 | Ji, Lusheng | 7.2.2.2 | 31 | 15 | T | Y | 31 | 15 | QoS Null Embedding of Management Action | 7.2.2.2 | T |  | C |  |  | 14 | Given the design with MA=1 and "No Frame Body" both set, what is a receiver to do if the frame length indicates data is present, but MA=0? | Please clarify the error condition and action | If the length is not consistent with the setting of the MA bit, then the packet is malformed. If MA=0 and the data length indicates tnon-zero, it is an undefined case in the current draft. |  | Management Frames | Frame Format | EN | Not applicable
2022 | Ji, Lusheng | 7.2.3.6 | 33 | 22 | T | Y | 33 | 22 | Reassociation Request frame format | 7.2.3.6 | T |  | A |  |  | 13 | Text in this paragraph duplicates what is already stated in the Notes in the table. | delete this paragraph | See 3733 |  | Management Frames | Frame Format | EN
2026 | Ji, Lusheng | 7.2.3.7 | 34 | 5 | T | Y | 34 | 5 | Reassociation Response frame format | 7.2.3.7 | T |  | A |  |  | 13 | Text in this paragraph duplicates what is already stated in the Notes in the table. | delete this paragraph | see 3733 |  | Management Frames | Frame Format | EN
2031 | Ji, Lusheng | 7.2.3.8 | 34 | 16 | T | Y | 34 | 16 | Probe Request frame format | 7.2.3.8 | T |  | A |  |  | 13 | Text in this paragraph duplicates what is already stated in the Notes in the table. | delete this paragraph | see 3733 |  | Management Frames | Frame Format | EN
2055 | Ji, Lusheng | 7.3.1.14 | 36 | 16 | T | Y | 36 | 16 | Block Ack Parameter Set field | 7.3.1.14 | T |  | A |  |  | 12 | Definition of procedures does not belong in clause 7 ("recipient shall set …") | Move the normative procedure text to another appropriate clause | Accept - U - see CID 1172 |  | Block Ack | MAC | EN | See 1172
2059 | Ji, Lusheng | 7.3.1.14 | 36 | 25 | T | Y | 36 | 25 | Block Ack Parameter Set field | 7.3.1.14 | T |  | C |  |  | 12 | Definition of procedures does not belong in clause 7 ("and the recipient sets up …") | Move the normative procedure text to another appropriate clause | Counter - resolved by CID 3740 |  | Block Ack | MAC | EN
2119 | Ji, Lusheng | 7.3.2.47.1 | 41 | 3 | T | N | 41 | 3 | HT Capability element | 7.3.2.47.1 | T |  | C |  |  | 14 | Use of "shall" inappropriate in clause 7 | While this sentence if effectively in clause 7, through the Notes in the various tables, it should not be stated this way. Delete the sentence. | see resolution to 1182 |  | HT Elements | Frame Format | EN
2138 | Ji, Lusheng | 7.3.2.47.2 | 43 | 0 | T | Y | 43 | 0 | HT Capabilities Info field | 7.3.2.47.2 | T |  | A |  |  | 13 | DSSS/CCK - "The AP shall not include…" | Move the normative procedure text to another appropriate clause | Instruct the editor to create a sub-clause to clause 9 to specify all normative procedure relating to DSSS/CCK setting |  | HT Elements | Frame Format | EN | Resolved by resolution of prior comment
2140 | Ji, Lusheng | 7.3.2.47.2 | 43 | 0 | E | N | 43 | 0 | HT Capabilities Info field | 7.3.2.47.2 | T |  | A |  |  | 13 | DSSS/CCK last line in table very badly worded | Reword before moving to a more appropriate clause | Agree to reword the sentence to state that the AP shall reject the association request if the device supports DSSS/CCK in 40 MHz but the AP does not. Move the new normative text to the sub-clause mentioned in the resolution to CID 3128 |  | HT Elements | Frame Format | EN | See 3128
2266 | Ji, Lusheng | 7.4.7.5 | 62 | 13 | T | Y | 62 | 13 | Reciprocity Correction frame | 7.4.7.5 | T |  | A |  |  | 20 | units of size are not given. Some are bits(?), some are octets | State the units for each | Change label of fourth column to "Size (octets)" |  | Beamforming | Beamforming & Adaptation | EN | See 3805
2287 | Ji, Lusheng | 7.4.7.6 | 66 | 1 | T | Y | 66 | 1 | MIMO CSI Matrices frame | 7.4.7.6 | ST |  | C |  |  | 20 | How is the choice of a 20MHz vs a 40MHz matrix format encoded? | Specify this | Resolved in the previous comment 3976 |  | Beamforming | Beamforming & Adaptation | EN
2346 | Ji, Lusheng | 7.4.7.9 | 75 | 22 | T | Y | 75 | 22 | Antenna Selection Indices Feedback Frame | 7.4.7.9 | T |  | A |  |  | 20 | units of size are not given. | State the units for each | Change label of fourth column to "Size (octets)" |  | Antenna Selection | Beamforming & Adaptation | EN | See 3805
2392 | Ji, Lusheng | 9.1.5 | 82 | 14 | T | Y | 82 | 14 | Fragmentation/defragmentation overview | 9.1.5 | DT |  | C |  |  | 12 | Statement is that MPDUs shall be fragmented. Why is this mandatory that all MPDUs be fragmented? Even single octet ones? | Change to "Only MPDUs with a unicast receiver address can be fragmented." | Counter - 6 -0 - Change to "Only MPDUs with a unicast receiver address may be fragmented." |  | MAC Operation | MAC | EN | see 8031
2473 | Ji, Lusheng | 9.10.7.4 | 94 | 21 | T | Y | 94 | 21 | Scoreboard context control in partial state | 9.10.7.4 | T |  | A |  |  | 12 | Responder? This role not defined | Change to Recipient | Accept - U |  | Block Ack | MAC | EN | Changed by resolution to prior editorial comment
2998 | Ji, Lusheng | 20.3.2.2 | 172 | 11 | T | Y | 172 | 11 | Overview of the PPDU encoding process | 20.3.2.2 | T |  | C |  |  | 10 | missing symbol, "(the value ??? Is 1)" | probably N sub ES | replace "value is" with "value of Nes is" on line 11 |  | PLCP | PHY | EN | fixed in D1.01
2999 | Ji, Lusheng | 20.3.2.2 | 172 | 12 | T | Y | 172 | 12 | Overview of the PPDU encoding process | 20.3.2.2 | T |  | C |  |  | 10 | missing symbol, "(the value ??? Is 1)" | probably N sub ES | replace "value is" with "value of Nes is" on line 11 |  | PLCP | PHY | EN | fixed in D1.01
2570 | Ji, Lusheng | 9.16.2 | 108 | 0 | E | N | 108 | 0 | Long NAV | 9.16.2 | T |  | C |  |  | 18 | very unclear statement in top line of Figure | Change to "Duration Field of each MPDU in aggregation contains the Remaining TXOP value." | Countered with reference to CID1326 |  | Protection Mechanisms | Coexistence | EN
3443 | Jones, VK | 20.2.2.9 | 164 | 4 | T | N | 164 | 4 | TXVECTOR LENGTH | 20.2.2.9 | T |  | C |  |  | 9 | Length in this case takes on a different meaning than Length for clause 17 or 19 since a length=0 means that no service field is transmitted. | Change name to distinguish from length given in earlier clauses. | P162 L1 remove SERVICE element from TXVECTOR |  | PHY Interface | PHY | EN | Addressed in 141
4071 | Kerry, Stuart | 7.4.3.1 | 56 | Table 51 | T | N | 56 | 13 | DLS Request frame format | 7.4.3.1 | T |  | C |  |  | 12 | dot11HTCapabilityImplemented not defined in MIB | Replace with HighThroughputOptionImplemented/ or define new attribute | Counter - U- the replacement MIB name should be dot11HighThroughputOptionImplemented |  | DLS | MAC | EN | Resolved by resolution of prior comment
4072 | Kerry, Stuart | 7.4.3.2 | 56 | 18 | T | N | 56 | 18 | DLS Response frame format | 7.4.3.2 | T |  | C |  |  | 12 | dot11HTCapabilityImplemented not defined in MIB | Replace with HighThroughputOptionImplemented/ or define new attribute | Counter - U - text of interest has been deleted per CID 3788 |  | DLS | MAC | EN
4073 | Kerry, Stuart | 7.4.3.2 | 56 | Table 52 | T | N | 56 | 22 | DLS Response frame format | 7.4.3.2 | T |  | C |  |  | 12 | dot11HTCapabilityImplemented not defined in MIB | Replace with HighThroughputOptionImplemented/ or define new attribute | Counter - U- the replacement MIB name should be dot11HighThroughputOptionImplemented |  | DLS | MAC | EN
2914 | Ji, Lusheng | 20.1 | 159 | 14 | T | Y | 159 | 14 | Introduction | 20.1 | T |  | A |  |  | 23 | 802.11 a/b/g don't exist as separate standards. | Change this sentence to a cross ref to clauses of 802.11 | PHY AdHoc: Reason for transfer: see comment 4020 GenAdHoc: Yes the correct clauses should be used. The Editor will adjust. |  | PHY General | General | EN | addressed in 4020
2963 | Ji, Lusheng | 20.2.3 | 165 | 10 | E | N | 165 | 10 | RXVECTOR parameters | 20.2.3 | T |  | C |  |  | 9 | row "ADVANCED_CODING" doesn't have a matching sub-clause | if the row belongs in RXVECTOR, please add an explanatory sub-clause. Otherwise delete it. | Add "RXVECTOR ADVANCED_CODING" to 20.2.3. Use text from 20.2.2.14. |  | PHY Interface | PHY | EN | duplicat of 560
2977 | Ji, Lusheng | 20.2.3.12 | 167 | 22 | T | Y | 167 | 22 | RXVECTOR AGGREGATION | 20.2.3.12 | T |  | C |  |  | 9 | "set to 1 otherwise" | Change to "set to 0 otherwise" | In the first sentence, change "indicates whether" to "is set to 1 if". In the second sentence, replace "1" with "0". |  | PHY Interface | PHY | EN | fixed in D1.01
5340 | Miller2, Robert | 7.2.1.7 | 22 | 17 | T | Y | 22 | 17 | Block Ack Request (BlockAckReq) frame format | 7.2.1.7 | ST |  | A |  |  | 12 | Include a replacement for Figure 30, showing the new contents | Change editor's instructions regarding Figure 30 to "Replace", and provide the replacement Figure | Accept - instruct the editor to make the changes as noted. Unanimous. |  | Block Ack | MAC | EN | See 1955
3096 | Ji, Lusheng | 20.3.6 | 220 | 19 | T | N | 220 | 19 | High Throughput Preamble Format for Sounding PPDUs | 20.3.6 | T |  | C |  |  | 31 | Setting the "sounding" bit to zero to indicate a Sounding frame seems backwards. It is conjsistent, but backwards | If it is changed, make sure it is consistently changed. | change "sounding bit" to "Not Sounding bit" |  | PHY Sounding | Beamforming & Adaptation | EN | fixed in D1.01
3156 | Ji, Lusheng | D | 277 | 16 | T | Y | 277 | 16 | ASN.1 encoding of the MAC and PHY MIB | Annex D | T |  | A |  |  | 26 | numerous items missing after dot11DLSAllowed. 11k added 14, 11r added 1 | dot11AssociateStation MacAddress, dot11AssociateID INTEGER, dot11AssociateFailStation MacAddress, dot11AssociateFailStatus INTEGER, dot11ReassociateStation MacAddress, dot11ReassociateID INTEGER, dot11ReassociateFailStation MacAddress, dot11ReassociateFailStatus INTEGER, dot11RadioMeasurementCapable TruthValue, dot11RadioMeasurementEnabled TruthValue, dot11RadioMeasurementProbeDelay INTEGER, dot11MeasurementPilotEnabled TruthValue, dot11MeasurementPilotPeriod INTEGER, dot11MeasurementPilotTransmitPriority INTEGER, dot11FastBSSTransitionImplemented TruthValue | Gen AdHoc: The final roll-up of the table in the 11 standard should include the listed values. The current editor instruction says to replace the table with the new table so the missing values indicated should be included. However, The Editor should cha |  | MIB | General | EN | See 3155
3408 | Jokela, Jari | 5.2.7 | 6 | 25-26 | T | Y | 6 | 25 | HT STA | 5.2.7 | T |  | C |  |  | 2 | QoS features' is too general. Does it mean everything inside 802.11e or subset? To make it clear and unambigous the text should explicitly what features are required to be compliant. | Add description what 802.11e features are required in order to be compliant with 802.11n. | Gen AdHoc: Please Refer to 11-06-755 for an update to 5.2.7 and all subclauses and 5.2.8 for replacement text. |  | Features | General | EN | See 7344
3410 | Jokela, Jari | 7.3.2.47.1 | 41 | 3 | T | Y | 41 | 3 | HT Capability element | 7.3.2.47.1 | ST |  | C |  |  | 14 | 802.11k Measurement Pilot Frame does not contain supported rates element but it would be useful to include HT Capability element to it. | Make it possible to include HT Capability element to Measurement Pilot Frame. | see resolution to 1182 |  | HT Elements | Frame Format | EN
3428 | Jokela, Jari | 9.2.3.5 | 83 | 8 | T | Y | 83 | 8 | Extended IFS (EIFS) | 9.2.3.5 | T |  | A |  |  | 12 | I do not understand the purpose of this sentence. Is the purpose to say that EIFS shall not be set if the NAV is set by the valid frame? Is this true even if EIFS>NAV? | Clarify | Accept - U - See CID 1422 |  | MAC Operation | MAC | EN
3431 | Jones, VK | 20.1.3 | 161 |  | T | Y | 161 |  | Operating Mode | 20.1.3 | T |  | A |  |  | 10 | LM is defined as non-HT? | Remove reference to LM (it means legacy mode) since the term legacy has been (almost) removed from the draft | replace "LM" with "non-HT" where it appears |  | PHY General | PHY | EN | this change has already been made in the curernt version
3433 | Jones, VK | 20.1.3 | 161 | 29 | E | N | 161 | 29 | Operating Mode | 20.1.3 | T |  | C | Jim Petranovich | 856 | 10 | Where is the reference to note 7? | Clarify. | Delete reference to footnote 7. |  | PHY General | PHY | EN | The footnote has been removed in the current version
3436 | Jones, VK | 20.2.2.12 | 164 | 13 | T | N | 164 | 13 | TXVECTOR AGGREGATION | 20.2.2.12 | T |  | A |  |  | 10 | Missing what value AGGREGATION parameter must be set to. | Add 1. | P164, L13 Put "1" between "to" and "if" |  | PHY Interface | PHY | EN | This was fixed in D1.01
3438 | Jones, VK | 20.2.2.17 | 164 | 30 | T | Y | 164 | 30 | TXVECTOR ANTENNA_SET | 20.2.2.17 | ST |  | C |  |  | 11 | Why should at most only 4 bits out of 8 be set. Why limit to only 4 active TX? | Remove restriction. | At the end of P164 line 30, add this sentence: "This field is only valid if antenna selection is applied." |  | PHY Interface | PHY | EN | Addressed in 7049
3463 | Jones, VK | 20.3.2.4 | 176 |  | T | Y | 176 |  | Timing related parameters | 20.3.2.4 | T |  | A |  |  | 11 | Table n62 defines a short GI and a short GI symbol interval for non-HT. | No such values exist for non-HT. | Mark anything related to short GI in legacy as NA. |  | PLCP | PHY | EN | fixed in D1.01
3627 | Kandala, Srinivas | 3.x | 2 | 27 | T | Y | 2 | 27 | Definitions | 3 | T |  | C |  |  | 3 | Does the definition here imply that the receiver of the PPDU's address is not necessarily in the address 1 of the MPDU header which appears to be what the base standard implies? If so, it is better to avoid using the same term to refer two different functions. | Replace it with "PPDU receiver" | Gen AdHoc: Remove the clause for "receiver" definition |  | General | General | EN | See 1080
3681 | Kandala, Srinivas | 4 |  |  | T | Y | 3 |  | Abbreviations and acronyms | 4 | ST |  | C |  |  | 34 | Add MCMR to clause 4 | As suggested | Gen AdHoc: Thinks it may be called BF&LA adhoc group: MIMO Chanel Measurement Report….Transfer to BeamForming group to ensure consistency. : The definition of MCMR is included in the new draft D 1.01 |  | General | Beamforming & Adaptation | EN
3684 | Kandala, Srinivas | 5.2.7 | 6 | 24 | T | Y | 6 | 24 | HT STA | 5.2.7 | ST |  | C |  |  | 2 | I do not understand why there is a PICS reference in the general description of the architectural elements. | Delete the sentence | Gen AdHoc: Please Refer to 11-06-755 for an update to 5.2.7 and all subclauses and 5.2.8 for replacement text. |  | Features | General | EN | See 7344
3685 | Kandala, Srinivas | 5.2.7 | 6 |  | T | Y | 6 |  | HT STA | 5.2.7 | ST |  | C |  |  | 2 | This clause does not convey anything and I do not know why it is there. Either define the architectural elements or delete. | As suggested | Gen AdHoc: Please Refer to 11-06-755 for an update to 5.2.7 and all subclauses and 5.2.8 for replacement text. |  | Features | General | EN | See 7344
3686 | Kandala, Srinivas | 5.2.7 |  |  | T | Y | 6 |  | HT STA | 5.2.7 | ST |  | C |  |  | 2 | Too detailed for this early in the document. | please refer to the base standard and conform to the same style or delete the subclause | Gen AdHoc: Please Refer to 11-06-755 for an update to 5.2.7 and all subclauses and 5.2.8 for replacement text. |  | Features | General | EN | See 7344
3687 | Kandala, Srinivas | 5.2.7.1 | 7 |  | T | Y | 7 |  | PHY Enhancements Requiring MAC Signaling | 5.2.7.1 | ST |  | C |  |  | 2 | I do not understand how this subclause is describing the architectural comments. In the base standard I do not see any indication of the supported rates and capabilities. It is not clear why they should be define here | Either describe the architectural elements or delete. | Gen AdHoc: Please Refer to 11-06-755 for an update to 5.2.7 and all subclauses and 5.2.8 for replacement text. |  | Features | General | EN | See 7344
3688 | Kandala, Srinivas | 5.2.7.1 | 7 | 9 | T | Y | 7 | 9 | PHY Enhancements Requiring MAC Signaling | 5.2.7.1 | ST |  | C |  |  | 2 | Table n1 reads like a PR realease - not something that should be part of a standard. | Remove | Gen AdHoc: Please Refer to 11-06-755 for an update to 5.2.7 and all subclauses and 5.2.8 for replacement text. |  | Features | General | EN | See 7344
3689 | Kandala, Srinivas | 5.2.7.2 | 7 |  | T | Y | 7 |  | General description of HT Features | 5.2.7.2 | ST |  | C |  |  | 2 | This subclause appears to be the enhancments provided by the amendment. It is not clear why they should be defined here. | please refer to the base standard and conform to the same style or delete the subclause | Gen AdHoc: Please Refer to 11-06-755 for an update to 5.2.7 and all subclauses and 5.2.8 for replacement text. |  | Features | General | EN | See 7344
3690 | Kandala, Srinivas | 5.2.7.2 | 7 | 9 | T | Y | 7 | 9 | General description of HT Features | 5.2.7.2 | ST |  | C |  |  | 2 | Surely this amendment will be rolled into the base standard and this sentence is meaningless. | Remove/rephrase the sentence. | Gen AdHoc: Please Refer to 11-06-755 for an update to 5.2.7 and all subclauses and 5.2.8 for replacement text. |  | Features | General | EN | See 7344
3691 | Kandala, Srinivas | 5.2.7.2 | 7 |  | T | Y | 7 |  | General description of HT Features | 5.2.7.2 | ST |  | C |  |  | 2 | Table n2 reads like a PR realease - not something that should be part of a standard. | Remove | Gen AdHoc: Please Refer to 11-06-755 for an update to 5.2.7 and all subclauses and 5.2.8 for replacement text. |  | Features | General | EN | See 7344
3692 | Kandala, Srinivas | 5.2.8 | 8 | 6 | T | Y | 8 | 6 | HT STA | 5.2.8 | T |  | C |  |  | 2 | The term "amendment" has no business in the document. | Rephrase the text | Gen AdHoc: Please Refer to 11-06-755 for an update to 5.2.7 and all subclauses and 5.2.8 for replacement text. |  | Features | General | EN | See 7344
3693 | Kandala, Srinivas | 5.6 | 11 | 10 | T | Y | 11 | 10 | Relationship between services | 5.6 | ST |  | C |  |  | 5 | Is ZLF frame not allowed in IBSS. It is not clear why it should not be transmitted in an IBSS. Also, since there is no payload in this frame there is no way the PHY or the MAC can authenticate it. So, it is not clear why this should be a class 3 frame. | Reconsider the classification of these frames. | Gen AdHoc: Similar to 6826: This was removed from 5.6 |  | General | General | EN | See 7560
3699 | Kandala, Srinivas | 7 | 15 | 20 | T | Y | 15 | 20 | Frame formats | 7 | ST |  | A |  |  | 13 | Rewrite the sentence without using the word "shall" | As suggested | Agree |  | Frame Formats | Frame Format | EN | Resolved by 1107
3736 | Kandala, Srinivas | 7.2.3.7 |  |  | T | Y | 34 |  | Reassociation Response frame format | 7.2.3.7 | T |  | A |  |  | 13 | The text above the table does not add anything. The rest of the subclause does not have such text either. | At least for the sake of consistency, delete the text | see 3733 |  | Management Frames | Frame Format | EN
3738 | Kandala, Srinivas | 7.2.3.9 |  |  | T | Y | 34 |  | Probe Response frame format | 7.2.3.9 | T |  | A |  |  | 13 | The text above the table does not add anything. The rest of the subclause does not have such text either. | At least for the sake of consistency, delete the text | See 3733 |  | Management Frames | Frame Format | EN
3742 | Kandala, Srinivas | 7.3.1.9 |  |  | T | Y | 36 |  | Status Code field | 7.3.1.9 | ST |  | C |  |  | 14 | Surely there could be reasons for not associating or not accepting some requests (such as lack of support of Delayed BA) | Add a few status codes | see 26 |  | Management Frames | Frame Format | EN | See 26
3811 | Kandala, Srinivas | 7.4.7.5 |  |  | T | Y | 62 |  | Reciprocity Correction frame | 7.4.7.5 | T |  | A |  |  | 20 | Indicate the units of Size in Table n27 - I think it is Octets | As suggested | Change label of fourth column to "Size (octets)" |  | Beamforming | Beamforming & Adaptation | EN | See 3805
3813 | Kandala, Srinivas | 7.4.7.6 |  |  | T | Y | 63 |  | MIMO CSI Matrices frame | 7.4.7.6 | T |  | A |  |  | 20 | Would it be possible for the text to somehow refer to figure n27, table n30, table n31 etc. If not delete unreferenced tables and figures. If the text doesn’t need to refer them they should not be required. | As suggested | Direct the editor to insert appropriate references to Tabls and Figures |  | Beamforming | Beamforming & Adaptation | EN | Resolved by prior editorial resolution.
3815 | Kandala, Srinivas | 7.4.7.6 |  |  | T | Y | 63 |  | MIMO CSI Matrices frame | 7.4.7.6 | T |  | A |  |  | 20 | Indicate the units of Size in Table n29 - I think it is Octets | As suggested | Change label of fourth column to "Size (octets)" |  | Beamforming | Beamforming & Adaptation | EN | See 3805
3853 | Kandala, Srinivas | 9.17.2 | 110 | 27 | E | Y | 110 | 27 | Bi-Directional Data Exchange Rules | 9.17.2 | T |  | C |  |  | 12 | Not sure why Note 2 is interesting. If there is no reverse grant, this is no diferent from any transmission started by a station. | Either delete Note 2, or indicate that this happens in all data transmissions in TXOPs with TXOP Size not equal to 0. | Counter - U - second sentence of note 2 has been deleted. Should be transferred to the technical adhoc. |  | MAC Operation | MAC | EN
3870 | Kandala, Srinivas | 9.19.1 | 117 |  | T | Y | 117 |  | Introduction (informative) | 9.19.1 | T |  | A |  |  | 29 | Remove "(informative)" from the title. | As suggested |  |  | Link Adaptation | Beamforming & Adaptation | EN | Resolved by prior editorial resolution.
3883 | Kandala, Srinivas | 9.23.5 | 130 | 11 | T | Y | 130 | 11 | Frame transmission in 40/20Mhz BSS | 9.23.5 | ST |  | C |  |  | 18 | Define non-HT duplicate control frame - control frame sent at non-HT duplicate rate? What are the conditions that we need to send this frame - please elaborate | As suggested | Countered by changing line 11-12 to read as follows: In 40MHz mode, A 40/20 STA that receives a control frame in non-HT duplicate mode shall respond with a non- HT duplicate PPDU. |  | Coexistence | Coexistence | EN | Resolved by prior editorial resolution - please see D1.02
3889 | Kandala, Srinivas | 9.23.6 | 130 | 29 | T | Y | 130 | 29 | Protection in 40/20MHz BSS | 9.23.6 | T |  | A |  |  | 18 | what is duplicate non-HT and how is it different from non-HT duplicate(d) | Please clarify | Accepted: replace "duplicated" with "duplicate" on line 29 of page 130 and lines 3, 4 and 8 of page 131.. |  | Coexistence | Coexistence | EN | Resolved by prior editorial
3903 | Kandala, Srinivas | General |  |  |  |  | 0 |  | General | General | T |  | A |  |  | 22 | It pains me to say this, but the draft is not nearly ready for any kind of review. It almost gives a feeling that the WG does not particularly care what shape and form the draft is. The draft has a feel that it has been developed without any knowledge of 802.11, which I know is not true. Instead of rushing it, the WG should take its time and produce quality drafts. | Please show due diligence before initiating the letter ballots | Ed: Commenter did not provide T/E classification. Assuming T is the response. General AdHoc: No Change Requested here, your specific comments will be addressed. |  | General | General | EN
3905 | Kandala, Srinivas | General |  |  | T | Y | 0 |  | General | General | T |  | A |  |  | 27 | Change all occurrences of bytes with octets | As suggested | Gen AdHoc: Use the IEEE Conventions and change as suggested. |  | General | General | EN | No changes made as this was fixed by resolution to an editorial comment.
3909 | Kandala, Srinivas | General |  |  |  |  | 0 |  | General | General | T |  | A |  |  | 22 | It looks to me that where the mechanism is obvious reams of information is provided. In situations where the mechanim is not so obvious, the text is written cryptically - it would be good to have some consistency. | Go thorugh an internal TG-level review and then come back with a fresh letter ballot with lesser open things/inconsistencies/mistakes | Ed: Commenter did not provide T/E classification. Assuming T is the response. General AdHoc: The LB process is providing the suggested review. |  | General | General | EN
3924 | Kasher, Assaf | 20.2.3.1 | 166 | 7 | T | N | 166 | 7 | RXVECTOR L_LENGTH | 20.2.3.1 | T |  | A |  |  | 10 | The sentence should refer to HT packet and not to non-HT packet | Change "non_HT packet" to "HT packet" | P166, L7 Change "non_HT packet" to "HT packet" |  | PHY Interface | PHY | EN | Dupllicate of 6770
3925 | Kasher, Assaf | 20.2.3.12 | 167 | 22 | T | N | 167 | 22 | RXVECTOR AGGREGATION | 20.2.3.12 | T |  | C |  |  | 9 | Not clear what value is used when there is an A-MPDU in the PSDU | Add a sentence saying that an 1 indicates a packet with A-MPDU | In the first sentence, change "indicates whether" to "is set to 1 if". In the second sentence, replace "1" with "0". |  | PHY Interface | PHY | EN | fixed in D1.01
3927 | Kasher, Assaf | 20.2.3.6 | 166 | 27 | T | N | 166 | 27 | RXVECTOR MCS | 20.2.3.6 | T |  | A |  |  | 9 | Allowed values for MSC are 0-76 and not as written | Change to 0-76 | P166 L27 change "77" to "76" |  | PHY Interface | PHY | EN | fixed in D1.01
3997 | Kerry, Stuart |  | 166 | 27 |  |  | 166 | 27 | RXVECTOR MCS | 20.2.3.6 | T |  | A |  |  | 9 | what's the 77 MCS mode? | remove 77 or add a new mode | Ed: Commenter did not provide T/E classification. Assuming T is the response. PHY--P166 L27 change "77" to "76", |  | PHY Interface | PHY | EN | fixed in D1.01
4021 | Kerry, Stuart | 20 | 161 | 29 | T | Y | 161 | 29 | High Throughput PHY specification | 20 | ST |  | C | Jim Petranovich | 856 | 10 | where is footnote 7? | add footnote 7 | Delete reference to footnote 7. |  | PHY General | PHY | EN | The footnote has been removed in the current version
4042 | Kerry, Stuart | 3 | 2 | 28 | T | N | 2 | 28 | Definitions | 3 | ST |  | C |  |  | 3 | Definition of Recepient : why should it be the Block Ack mechanism | Clarification | Gen AdHoc: See CID 1807, but removing the clause is resolution. |  | General | General | EN | See 460
4058 | Kerry, Stuart | 7.2.3.1 | 32 | Table 8 | T | N | 32 | 15 | Beacon frame format | 7.2.3.1 | T |  | C |  |  | 14 | dot11HTCapabilityImplemented not defined in MIB | Replace with HighThroughputOptionImplemented/ or define new attribute | Replace with dot11HighThroughputOptionImplemented |  | Management Frames | Frame Format | EN | See 4057
4059 | Kerry, Stuart | 7.2.3.4 | 33 | 1 | T | N | 33 | 1 | Association Request frame format | 7.2.3.4 | T |  | C |  |  | 14 | dot11HTCapabilityImplemented not defined in MIB | Replace with HighThroughputOptionImplemented/ or define new attribute | Replace with dot11HighThroughputOptionImplemented |  | Management Frames | Frame Format | EN | See 4057
4060 | Kerry, Stuart | 7.2.3.4 | 33 | 11 | T | N | 33 | 11 | Association Request frame format | 7.2.3.4 | T |  | C |  |  | 14 | dot11HTCapabilityImplemented not defined in MIB | Replace with HighThroughputOptionImplemented/ or define new attribute | Replace with dot11HighThroughputOptionImplemented |  | Management Frames | Frame Format | EN | See 4057
4061 | Kerry, Stuart | 7.2.3.5 | 33 | Table 11 | T | N | 33 | 17 | Association Response frame format | 7.2.3.5 | T |  | C |  |  | 14 | dot11HTCapabilityImplemented not defined in MIB | Replace with HighThroughputOptionImplemented/ or define new attribute | Replace with dot11HighThroughputOptionImplemented |  | Management Frames | Frame Format | EN | See 4057
4062 | Kerry, Stuart | 7.2.3.6 | 33 | 22 | T | N | 33 | 22 | Reassociation Request frame format | 7.2.3.6 | T |  | C |  |  | 14 | dot11HTCapabilityImplemented not defined in MIB | Replace with HighThroughputOptionImplemented/ or define new attribute | Replace with dot11HighThroughputOptionImplemented |  | Management Frames | Frame Format | EN | See 4057
4063 | Kerry, Stuart | 7.2.3.7 | 34 | 5 | T | N | 34 | 5 | Reassociation Response frame format | 7.2.3.7 | T |  | C |  |  | 14 | dot11HTCapabilityImplemented not defined in MIB | Replace with HighThroughputOptionImplemented/ or define new attribute | Replace with dot11HighThroughputOptionImplemented |  | Management Frames | Frame Format | EN | See 4057
4064 | Kerry, Stuart | 7.2.3.7 | 34 | 16 | T | N | 34 | 16 | Reassociation Response frame format | 7.2.3.7 | T |  | C |  |  | 14 | dot11HTCapabilityImplemented not defined in MIB | Replace with HighThroughputOptionImplemented/ or define new attribute | Replace with dot11HighThroughputOptionImplemented |  | Management Frames | Frame Format | EN | See 4057
4065 | Kerry, Stuart | 7.2.3.8 | 34 | Table 14 | T | N | 34 | 19 | Probe Request frame format | 7.2.3.8 | T |  | C |  |  | 14 | dot11HTCapabilityImplemented not defined in MIB | Replace with HighThroughputOptionImplemented/ or define new attribute | Replace with dot11HighThroughputOptionImplemented |  | Management Frames | Frame Format | EN | See 4057
4066 | Kerry, Stuart | 7.2.3.8 | 34 | 23 | T | N | 34 | 23 | Probe Request frame format | 7.2.3.8 | T |  | C |  |  | 14 | dot11HTCapabilityImplemented not defined in MIB | Replace with HighThroughputOptionImplemented/ or define new attribute | Replace with dot11HighThroughputOptionImplemented |  | Management Frames | Frame Format | EN | See 4057
4067 | Kerry, Stuart | 7.2.3.9 | 35 | Table 15 | T | N | 35 | 3 | Probe Response frame format | 7.2.3.9 | T |  | C |  |  | 14 | dot11HTCapabilityImplemented not defined in MIB | Replace with HighThroughputOptionImplemented/ or define new attribute | Replace with dot11HighThroughputOptionImplemented |  | Management Frames | Frame Format | EN | See 4057
4070 | Kerry, Stuart | 7.4.3.1 | 56 | 9 | T | N | 56 | 9 | DLS Request frame format | 7.4.3.1 | T |  | C |  |  | 12 | dot11HTCapabilityImplemented not defined in MIB | Replace with HighThroughputOptionImplemented/ or define new attribute | Counter - U - text of interest has been deleted per CID 3787 |  | DLS | MAC | EN
4200 | Kneckt, Jarkko | 7.3.2.47.6 | 48 | new line after 1 | T | Y | 48 | 1 | Transmit Beamforming Capability | 7.3.2.47.6 | T |  | A |  |  | 20 | The purpose of the table is not defined | Insert line 2 with text "The subfields of the TxBF Capability Field are defined in Table n19." |  |  | Beamforming | Beamforming & Adaptation | EN | Resolved by resolution of prior editorial comment.
4204 | Kneckt, Jarkko | 7.3.2.47.7 | 51 | new line after 1 | T | Y | 51 | 1 | Antenna Selection Capability | 7.3.2.47.7 | T |  | A |  |  | 20 | The purpose of the table is not defined | Insert line 2 with text "The subfields of the Antenna Selection Capability Field are defined in Table n20." |  |  | Antenna Selection | Beamforming & Adaptation | EN | Resolved by resolution of prior editorial comment.
4261 | Kuehnel, Thomas | 7.2.2.1 | 30 | 9 | T | Y | 30 | 9 | Aggregated MSDU Format (A-MSDU) | 7.2.2.1 | DT |  | C |  |  | 14 | Whilst A-MSDUs may increase the MAC efficiency slightly, if at all common protocols such as TCP are most effcient if acknowldegements are sent immediately. Do not wait to aggregate TCP acknoldgements as TCP will slow down. Aggregation should be done at the transmit queue to assure high efficency. | remove sentence: "This improves the efficiency of the MAC layer, particularly when there are many small MSDUs such as TCP acknowledgement." | See resolution to comment 3727 |  | A-MSDU | Frame Formats | EN | Not applicable
4293 | Lee, Dongjun | 5.2.7.2 | 8 | Table n2 | E | N | 8 | 1 | General description of HT Features | 5.2.7.2 | T |  | C |  |  | 2 | PHY level spoofing is not in specification any more | change "PHY level spoofing" to appropriate term | Ed: Reclassified as technical Gen AdHoc: Please Refer to 11-06-755 for an update to 5.2.7 and all subclauses and 5.2.8 for replacement text. |  | Features | General | EN | See 7344
4302 | Lee, Dongjun | 7.4.7.4 |  |  |  | N | 59 |  | MIMO Channel Measurement frame | 7.4.7.4 | T |  | A |  |  | 20 | No description for the acronym MCMR in Table n24 is available. | Add 'MCMR - MIMO Channel Measurement Report' at an appropriate place under Clause 4. | Ed: Commenter did not provide T/E classification. Assuming T is the response. |  | Beamforming | Beamforming & Adaptation | EN | Resolved by resolution to prior editorial comment.
4332 | Lefkowitz, Martin | 5.2.7.1 | 7 | 2 | T | Y | 7 | 2 | PHY Enhancements Requiring MAC Signaling | 5.2.7.1 | DT |  | C |  |  | 2 | Mac Level Signalling is undefined | Either define MAC Level Signalling or change to MAC Negotiation. Prefer defining MAC Level Signalling as Negotiation of Phy controls via the MAC Service Layer, or words to that effect. | Gen AdHoc: Please Refer to 11-06-755 for an update to 5.2.7 and all subclauses and 5.2.8 for replacement text. |  | Features | General | EN | See 7344
4333 | Lefkowitz, Martin | 5.2.7.2 | 7 | 10 | E | N | 7 | 10 | General description of HT Features | 5.2.7.2 | T |  | C |  |  | 2 | While the features and what is mandatory and what is optional is valid information for the overview section this table format seems too obscure and detailed for this section. This is the section where you want all readers first time or otherwise to understand TGn from a "ten thousand foot" perspecitve. | Suggest a few paragraphs, possibly bullited items that give more of an overview of what HT does. Drop very TGn specific technical ackronyms to give readers a general idea of the features and possibly an incomplete idea of what is optional and what is mandatory. This table is valuble. Evaluate if there is another place for it, or whether the PICS duplicates this table. | Ed: reclassified as technical Gen AdHoc: Please Refer to 11-06-755 for an update to 5.2.7 and all subclauses and 5.2.8 for replacement text. |  | Features | General | EN | See 7344
4338 | Lefkowitz, Martin | 7.3.2.46 | 40 | 17 | T | Y | 40 | 17 | Fast BSS transition EAPOL-Key information element (EAPKIE) | 7.3.2.46 | DT |  | A |  |  | 12 | There is no "Fast BSS transition EAPOL-Key information element (EAPKIE)" in the base standard. | Remove this clause | Accept - U |  | Security | MAC | EN | Resolved by resolution of prior editorial comment.
4339 | Lefkowitz, Martin | 7.3.2.47.1 | 41 | 7 | T | Y | 41 | 7 | HT Capability element | 7.3.2.47.1 | DT |  | C |  |  | 14 | "The length of this element is not fixed to allow extension. The size of this element depends on the number of fields that are included. Additional fields may be described in later revisions of this standard, but the fields will always appear in the order shown, with new fields appearing at the end of the existing fields." While I understand the sentiment of this statement it does not belong in a standard since you can not predict the future. If you want to allow Vendor exentsions say so if not let the future revisions handle the variableness of the IE | Remove "Additional fields may be described in later revisions of this standard, but" and possibly add a version field for extensibilty. | Agree only to remove "additional fields may be ……but" |  | HT Elements | Frame Format | EN | The quoted sentence was removed in resolution to a prior editorial comment.
4343 | Lefkowitz, Martin | 9.2.3.6 | 85 | 14 | T | Y | 85 | 14 | RIFS | 9.2.3.6 | ST |  | A |  |  | 17 | "Those restrictions appear in appropriate subclauses."What subclauses? | Please state the subclauses that are appropriate | Accepted: replace appropriate subclauses with 9.17 and 9.18 |  | RIFS | Coexistence | EN | Resolved by 7655
4348 | Lefkowitz, Martin | Table N-16 | 42 | 3 | T | Y | 42 | 3 | HT Capabilities Info field | 7.3.2.47.2 | ST |  | C |  |  | 14 | "advanced coding" is undefined thus far | Define it in section 3 | Replace "advance coding" by "LDPC" in the draft. |  | HT Elements | Frame Format | EN | Resolved by resolution of prior editorial comment.
4392 | Levy, Joseph | 5.2.7.1 | 7 | 4-5 | T | Y | 7 | 4 | PHY Enhancements Requiring MAC Signaling | 5.2.7.1 | DT |  | C |  |  | 2 | The Green Field preamble capability should be mandatory for all HT devices. The purpose of the Green Field preamble is to allow for an increase in system goodput/efficiency where legacy devices are not supported. However, if all HT devices are not Green Field preamble capable then the advantages can only be obtained where all HT device are Green Field preamble capble. This mires 802.11's ability to evolve by effectively forcing the use fo the legacy preamble as long as HT devices are still in use. | Make the Green Field preamble capablity manditory. | Gen AdHoc: Please Refer to 11-06-755 for an update to 5.2.7 and all subclauses and 5.2.8 for replacement text. |  | Features | General | EN | See 7344
4512 | Loc, Peter | 5.2.7.2 | 7 | 7 | T | Y | 7 | 7 | General description of HT Features | 5.2.7.2 | DT |  | C |  |  | 2 | The requirement that only mandatory features are to be used for demonstrating 100 Mbps throughput at SAP is incorrect. | Remove the part in red from "providing a throughput of at least 100Mbps using mandatory features only, as measured at the MAC data service access point (SAP)" | Gen AdHoc: Please Refer to 11-06-755 for an update to 5.2.7 and all subclauses and 5.2.8 for replacement text. |  | Features | General | EN | See 7344
4514 | Loc, Peter | 5.2.7.2 | 7 | Table n2 | T | Y | 7 | 10 | General description of HT Features | 5.2.7.2 | DT |  | C |  |  | 2 | Table n2 on A-MPDU. There is no reason to force a recipient to receive only A-MPDU aggregate that is not greater than the negotiated size. It's more appropriate to impose the size limit on the A-MPDU transmitter instead. | Modify the sentence: "Recipient shall receive …." by "A-MPDU transmitter shall not transmit an A-MPDU aggregate that is greater than the negotiated size. The recipient shall receive MPDUs with an A-MPDU up to the negotiated size and discard the remaining MPDUs if the length of A-MPDU exceeds the negotiated size" | Gen AdHoc: Please Refer to 11-06-755 for an update to 5.2.7 and all subclauses and 5.2.8 for replacement text. |  | Features | General | EN | See 7344
4515 | Loc, Peter | 5.2.7.2 | 7 | Table n2 | T | Y | 7 | 10 | General description of HT Features | 5.2.7.2 | DT |  | C |  |  | 2 | Table n2 on A-MSDU. Need to add a rule that the A-MSDU transmitter shall not transmit A-MSDU aggregate that exceeds the selected max. length option. | Add the following sentence: An A-MSDU transmitter shall not transmit an A-MSDU aggregation that is greater than the negotiated size. | Gen AdHoc: Please Refer to 11-06-755 for an update to 5.2.7 and all subclauses and 5.2.8 for replacement text. |  | Features | General | EN | See 7344
4516 | Loc, Peter | 5.2.7.2 | 7 | Table n2 | T | Y | 7 | 10 | General description of HT Features | 5.2.7.2 | DT |  | C |  |  | 2 | Table n2 on security. Should allow HT APs to employ TKIP in addition to CCMP when transmitting to legacy devices. | Add the following sentence: HT APs may use open, WEP, CCMP or TKIP with other non HT STAs. Will consider any suggestion to add this statement in other places of the draft instead of placing it here. | Gen AdHoc: Please Refer to 11-06-755 for an update to 5.2.7 and all subclauses and 5.2.8 for replacement text. |  | Features | General | EN | See 7344
4521 | Loc, Peter | 7.4.7.1 | 57 | 1 | T | Y | 57 | 1 | Recommended Transmission Channel Width Management Action Frame | 7.4.7.1 | ST |  | A |  |  | 17 | A new HT category code is required for 802.11n | Must generate the request to the 802.11ANA for a new HT Category Code to be assigned to 802.11n | Accepted: because ANA request will be done by the task group prior to sponsor ballot |  | Coexistence | Coexistence | EN
4546 | Lojko, Peter | 3 | 3 | 5 | T | Y | 3 | 5 | Definitions | 3 | T |  | A |  |  | 3 | sentence does not make sense: after the current what? | replace "current one" with specific reference | Gen AdHoc: Replace "one" with PSMP |  | General | General | EN | This has already been action by a prior editorial resolution.
4549 | Lojko, Peter | 5.2.7 | 6 | 25 | T | Y | 6 | 25 | HT STA | 5.2.7 | T |  | C |  |  | 2 | Dual CTS rules are optional but if enabled the rules must be followed | List optional QoS features that are mandatory for HT | Gen AdHoc: Please Refer to 11-06-755 for an update to 5.2.7 and all subclauses and 5.2.8 for replacement text. |  | Features | General | EN | See 7344
4550 | Lojko, Peter | 5.2.7.2 | 7 | 10 | T | Y | 7 | 10 | General description of HT Features | 5.2.7.2 | T |  | C |  |  | 2 | Required level of support for PSMP is unclear | Clarify. Is support of PSMP optional or mandatory? For STA? For AP? | Gen AdHoc: Please Refer to 11-06-755 for an update to 5.2.7 and all subclauses and 5.2.8 for replacement text. |  | Features | General | EN | See 7344
4553 | Lojko, Peter | 7.2.1.8 | 26 | 8 | T | Y | 26 | 8 | Block Ack (BlockAck) frame format | 7.2.1.8 | ST |  | A |  |  | 12 | The comment "No fragmentation" applies to the frames whose Ack status is being reported in the BA. The comment seems to refer to the BA frame itself | Clarify | Accept - U - see CID 1134. |  | Block Ack | MAC | EN | I interpret this as meaning that no action is required in this comment, regardless that this comment asked for "clarification" and the referenced other resolution does not provide any clarification.
4602 | Malinen, Jouni | 5.2.7.2 | 7 | 10 | T | Y | 7 | 10 | General description of HT Features | 5.2.7.2 | DT |  | C |  |  | 2 | MPDU and MSDU aggregation seem to be similar features. Are both of them needed or could we just select one of them to simplify the standard? | Consider selecting one frame aggregation format and remove the other one. | Gen AdHoc: Please Refer to 11-06-755 for an update to 5.2.7 and all subclauses and 5.2.8 for replacement text. |  | Features | General | EN | See 7344
4639 | Matsuo, Ryoko | 9.2.5.4 | 84 |  | T | Y | 84 |  | Setting and resetting the NAV | 9.2.5.4 | T |  | A |  |  | 12 | As all MPDUs in the A-MPDU have the same value for the Duration/ID field (see clause 7.1.3.2), the PPDU will be treated as no errors when there is a single successful MPDU detected and the receiver shall use the Duration/ID field of the successful MPDU(s). | Add a text saying "whenever a MPDU is received correctly in an A-MPDU, NAV is set or updated if necessary by the information received in the Duration/ID field starting from the end of the PPDU. " | Accept - U - see CID 7892. |  | MAC Operation | MAC | EN
4665 | McCann, Stephen | 20.2.2.17 | 164 | 30 | E | Y | 164 | 30 | TXVECTOR ANTENNA_SET | 20.2.2.17 | T |  | C |  |  | 11 | My understanding of this sentence is that 4 antennas can be used in the transmission. However clause 9.21.1 infers that 8 antennas can used. | Clarification of this value is required | At the end of P164 line 30, add this sentence: "This field is only valid if antenna selection is applied." |  | PHY Interface | PHY | EN | Addressed in 7049
4716 | McCann, Stephen | 5 | 6 | 25 | T | Y | 6 | 25 | General description | 5 | DT |  | A |  |  | 5 | I don't understand how a HT STA is also a QSTA. I thought that a QSTA is a subset of a HT STA. | Clarification is required | Gen AdHoc: HT STA inherits all of the Feature of the QSTA. This is the meaning of the "HT STA is a QSTA." |  | General | General | EN
4717 | McCann, Stephen | 5.2.7.2 | 7 | 10 | E | N | 7 | 10 | General description of HT Features | 5.2.7.2 | T |  | C |  |  | 2 | CF-End is not defined | Provide a definition of CF-End | Ed: the commenter is asking for an additional row in the table. Reclassified as technical. Gen AdHoc: Please Refer to 11-06-755 for an update to 5.2.7 and all subclauses and 5.2.8 for replacement text. |  | Features | General | EN | See 7344
4718 | McCann, Stephen | 5.2.7.2 | 7 | 10 | T | Y | 7 | 10 | General description of HT Features | 5.2.7.2 | ST |  | C |  |  | 2 | Regarding 'N-Delayed BlockAck', how can you have no ACK for a 'Block Ack' feature? | Clarification is required | Gen AdHoc: Please Refer to 11-06-755 for an update to 5.2.7 and all subclauses and 5.2.8 for replacement text. |  | Features | General | EN | See 7344
4779 | McCann, Stephen | 9.20.2.1.1 | 122 | 8 | E | N | 122 | 8 | Introduction (Informative) | 9.20.2.1.1 | T |  | C |  |  | 29 | Why is the figure of 'five' used. If this based on a technology limitation? | Clarification of this value is required | The editor doesn’t know. Maybe the technical adhoc does.: Resolved by the previous comment CID 7142 |  | Beamforming | Beamforming & Adaptation | EN
4782 | McCann, Stephen | 9.20.3.1 | 123 | 21 | E | Y | 123 | 21 | Introduction (informative) | 9.20.3.1 | T |  | C |  |  | 22 | Excellent piece of informative text. More of this type of detail should be added elsewhere throughout the document | add more explanatory text, like this, to the rest of the draft. | Gen AdHoc: Please see the new version. Thank you for the compliment. |  | Beamforming | General | EN
4835 | Medvedev, Irina | 20.2.3.9 | 167 | 10 | T | Y | 167 | 10 | RXVECTOR LENGTH | 20.2.3.9 | T |  | A |  |  | 11 | LENGTH is communicated in the HT-SIG, not the L-SIG | Change "SIG" to "HT-SIG" | accepted |  | PHY Interface | PHY | EN | fixed in D1.01
4856 | Medvedev, Irina | 20.3.2.2 | 171 | 13 | T | Y | 171 | 13 | Overview of the PPDU encoding process | 20.3.2.2 | T |  | C |  |  | 11 | GF_MODE is not a TXVECTOR field | Replace "GF_MODE" with "FORMAT" | replace "GF_mode" with "FORMAT" |  | PLCP | PHY | EN | fixed in D1.01
4857 | Medvedev, Irina | 20.3.2.2 | 171 | 15 | T | Y | 171 | 15 | Overview of the PPDU encoding process | 20.3.2.2 | T |  | C |  |  | 11 | Incorrect/missing description | Replace "HT-STFs" with "HT-LTFs" and insert "and HT-SIG' anfter "HT-LTFs" | replace "HT-STFs" with "HT-LTFs" in line 15 |  | PLCP | PHY | EN | fixed in D1.01
4882 | Medvedev, Irina | 20.3.2.5 | 178 | 9-10 | T | Y | 178 | 9 | Mathematical description of signals | 20.3.2.5 | T |  | A |  |  | 11 | Incorrect indexing | Change "i" to "i_{TX}" | Change "i" to "i_{TX}" |  | PLCP | PHY | EN | fixed in D1.01
5352 | Miller2, Robert | 7.2.1.8 | 25 | 15 | T | Y | 25 | 15 | Block Ack (BlockAck) frame format | 7.2.1.8 | ST |  | A |  |  | 12 | Include a replacement for Figure 33, showing the new contents | Change editor's instructions regarding Figure 33 to "Replace", and provide the replacement Figure | Accept see CID 1967 |  | Block Ack | MAC | EN
5122 | Mehta, Pratik | 9.23.1 | 129 | 25 | T | Y | 129 | 25 | Rules for operation in 40/20Mhz BSS | 9.23.1 | T |  | C |  |  | 18 | This line states that the rules for "Otherwise" are defined in this section, however 9.23.1 does not describe the rules for such a STA. | Define the rules pertaining to "Otherwise" in the section. | Countered: replace "this section" with "the remainder of subclause 9.23 |  | Coexistence | Coexistence | EN | Prior editorial resolution Inserted reference to subclauses 9.25.2 to 9.25.9
6362 | Miller2, Robert | 20.2.3.12 | 167 | 22 | T | Y | 167 | 22 | RXVECTOR AGGREGATION | 20.2.3.12 | T |  | C |  |  | 9 | "set to 1 otherwise" | Change to "set to 0 otherwise" | In the first sentence, change "indicates whether" to "is set to 1 if". In the second sentence, replace "1" with "0". |  | PHY Interface | PHY | EN | fixed in D1.01
6764 | Mittelsteadt, Cimarron | 20.3.5.2.3 | 217 | 22 | T | Y | 217 | 22 | Compressed Steering Matrix Feedback | 20.3.5.2.3 | T |  | C |  |  | 31 | Column ordering is not defined | Associate column ordering with spatial stream ordering (as per MCS definition). | Resolved by resolution to CID 956 |  | PHY Beamforming | Beamforming & Adaptation | EN | see resolution
6767 | Moreton, Mike | 9.2.3.5 | 83 | 8 | T | Y | 83 | 8 | Extended IFS (EIFS) | 9.2.3.5 | DT |  | C |  |  | 12 | "EIFS shall not be invoked if the NAV is set by the frame that would have caused an EIFS." - I think what is needed is actually more general, as the NAV could be set by a preceding protection frame. | How about "EIFS shall not be invoked if the entire detected frame transmission is protected by a non-zero NAV." | Counter - U - see CID 1422 |  | MAC Operation | MAC | EN
7194 | Ponnuswamy, Subbu | 5.2.7.2 | 7 |  | T | Y | 7 |  | General description of HT Features | 5.2.7.2 | ST |  | C |  |  | 2 | Table n2 says A-MPDU aggregation is mandatory. On page 30 it is stated that, "Support for A-MSDU is mandatory at the receiver. However, the transmitter is free to use A-MSDU or not based on information such as traffic characteristics and link conditions." Is the implementation optional at the transmitter? | Clarify the language to indicate if it is mandatory to implement at both the receiver and transmitter. | Gen AdHoc: Please Refer to 11-06-755 for an update to 5.2.7 and all subclauses and 5.2.8 for replacement text. |  | Features | General | EN | See 7344
7198 | Raissinia, Ali | 11.4.4A.1 | 146-147 | 18 | T | N | 146 | 18 | Introduction (Informative) | 11.4.4A.1 | DT |  | A |  |  | 19 | This section is referred as "informative" although there are statements that suggests normative behavior such as "It is always the responsibility of the non-AP STA to initiate the creation of PSMP regardless of the TSPEC direction." | Remove the "informative" text. | Accept - U |  | PSMP | PSMP | EN | Resolved by prior editorial resolution
6823 | Myles, Andrew | 3.x | 2 | 27 | T | Y | 2 | 27 | Definitions | 3 | T |  | C |  |  | 3 | A receiver is defined as a STA "… receiving the current PPDU" What is a "current" PPDU? | Change to "… receiving a PPDU" I note that this includes all STAs in a BSS. Is that the intention | Gen AdHoc: Remove the clause for "receiver" definition |  | General | General | EN | See 1080
6824 | Myles, Andrew | 3.x | 2-3 | 27 | T | Y | 2 | 27 | Definitions | 3 | T |  | C |  |  | 3 | The text defines "receiver", "recipient" and "responder" However, these are generic terms that should not be overloaded with specific meanings | Provide a qualifier on these definitions, eg HT receiver | Gen AdHoc: Remove the clause for "receiver" definition |  | General | General | EN | See 1080
6828 | Myles, Andrew | 5.2.7 | 6-8 |  | T | Y | 6 |  | HT STA | 5.2.7 | ST |  | C |  |  | 2 | 5.27 describes an HT STA as a list of features, duplicating many aspects the PICs However, it misses the opportunity to introduce the features and their goals in a high level easy to understand manner | Rewrite the section focusing on brief decriptions of each feature and its goal, referring to the PICs to define mandatory or optional behaviour | Gen AdHoc: Please Refer to 11-06-755 for an update to 5.2.7 and all subclauses and 5.2.8 for replacement text. |  | Features | General | EN | See 7344
6829 | Myles, Andrew | 5.2.7.2 | 7 | 10 | E | Y | 7 | 10 | General description of HT Features | 5.2.7.2 | T |  | C |  |  | 2 | The text states, "Only single receiver address aggregration is supported" This could be parsed in a number of ways: * Only (single receiver) (address aggregration) is supported * Only single (receiver address) aggregration is supported It is also not clear why this level of detail is required in clause 5 (this same comment aplies to most of Table n2) | Various options include: * Clarify parsing (minimal option) * Reduce level of detail in this clause (ideal option) | Ed: Reclassified as technical Gen AdHoc: Please Refer to 11-06-755 for an update to 5.2.7 and all subclauses and 5.2.8 for replacement text. |  | Features | General | EN | See 7344
6830 | Myles, Andrew | 5.2.7.2 | 7 | 10 | E | Y | 7 | 10 | General description of HT Features | 5.2.7.2 | T |  | C |  |  | 2 | The description of Power Save Multiple Poll includes a cross reference This is a good idea for all features described in this clause | Inlcude cross references for all features | Ed: Reclassified as technical Gen AdHoc: Please Refer to 11-06-755 for an update to 5.2.7 and all subclauses and 5.2.8 for replacement text. |  | Features | General | EN | See 7344
6831 | Myles, Andrew | 5.2.7.2 | 7 | 10 | T | Y | 7 | 10 | General description of HT Features | 5.2.7.2 | ST |  | C |  |  | 2 | The concept of MPDU density is introduced However, I could not find any justification for the conecpt anywhere in the document | Clarify briefly the reason for the concept somewhere in the document (assuming it is not already there) | Gen AdHoc: Please Refer to 11-06-755 for an update to 5.2.7 and all subclauses and 5.2.8 for replacement text. |  | Features | General | EN | See 7344
6832 | Myles, Andrew | 5.2.7.2 | 7 | 10 | T | Y | 7 | 10 | General description of HT Features | 5.2.7.2 | DT |  | C |  |  | 2 | It appears there are six block ack enhancements from the QSTA defined in the draft This seems to be five too many | None, except for the general observation that 11n appears to be very complex and omplexity requires justification | Gen AdHoc: Please Refer to 11-06-755 for an update to 5.2.7 and all subclauses and 5.2.8 for replacement text. |  | Features | General | EN | See 7344
6833 | Myles, Andrew | 5.2.7.2 | 7 | 9 | T | Y | 7 | 9 | General description of HT Features | 5.2.7.2 | T |  | C |  |  | 2 | The text includes, "… this amendment …". Such terminology is not allowed | Remove 5.2.8 has the same problem | Gen AdHoc: Please Refer to 11-06-755 for an update to 5.2.7 and all subclauses and 5.2.8 for replacement text. |  | Features | General | EN | See 7344
6834 | Myles, Andrew | 5.2.7.2 | 8 | 1 | T | Y | 8 | 1 | General description of HT Features | 5.2.7.2 | DT |  | C |  |  | 2 | PHY spoofing in mentioned here However, it is mentioned no where else | Remove it | Gen AdHoc: Please Refer to 11-06-755 for an update to 5.2.7 and all subclauses and 5.2.8 for replacement text. |  | Features | General | EN | See 7344
6836 | Myles, Andrew | 5.4.9.2 | 10 | 22 | T | Y | 10 | 22 | Transmit beamforming | 5.4.9.2 | ST |  | A |  |  | 34 | The text states, "MIMO technology is used to meet the high throughput requirements" Questions: * "Used" by what? * Which "high throughput requirements"? | Clarify | Accept 1103 |  | Beamforming | Beamforming & Adaptation | EN
6853 | Myles, Andrew | all |  |  |  |  | 0 |  | General | General | T |  | A |  |  | 22 | <rant on> D1.0 is immature and incomplete. It appears it was premature to send it to a LB despite the obvious excitement at having made progress. It is unfair to expect so many people to have to review such a document <rant off> | Regardless of whether the current LB passes or fails, send the next draft to a new 40 day LB (not a recirculation), after a full internal TG review, to allow those who are unwilling to spend their time on this immature document the opportunity to comment on the entire draft Also ensure the LB does not run in parallel with the LB's of any other TG's to ensure the full attention of all WG members. | Ed: Commenter did not provide T/E classification. Assuming T is the response. General AdHoc: The timing of LB is determined by WG vote, and the TG is completing a Review and a New LB will be issued. |  | General | General | EN
6882 | Nanda, Sanjiv | 5.2.7 | 6 | 25 | E | N | 6 | 25 | HT STA | 5.2.7 | ST |  | C |  |  | 2 | What QoS features must be supported by an HT STA? | List optional QoS features that are mandatory for HT | Ed: reclassified as technical Gen AdHoc: Please Refer to 11-06-755 for an update to 5.2.7 and all subclauses and 5.2.8 for replacement text. |  | Features | General | EN | See 7344
6884 | Nanda, Sanjiv | 5.2.7.2 | 7 | 7 | E | N | 7 | 7 | General description of HT Features | 5.2.7.2 | HE |  | A |  |  | 2 | Awkward construction | Rewrite | GenAdHoc: This section has been rewritten |  | Features | General | EN
6885 | Nanda, Sanjiv | 5.2.7.2 | 7 | 10 | T | Y | 7 | 10 | General description of HT Features | 5.2.7.2 | DT |  | C |  |  | 2 | Required level of support for PSMP at the AP is unclear. Is the AP required to transmit PSMP even if it is less efficient? | Make AP support of PSMP optional. | Gen AdHoc: Please Refer to 11-06-755 for an update to 5.2.7 and all subclauses and 5.2.8 for replacement text. |  | Features | General | EN | See 7344
6886 | Nanda, Sanjiv |  | 7 | 10 | E | N | 7 | 10 | General description of HT Features | 5.2.7.2 | DT |  | C |  |  | 2 | HT non-aggregate PPDU is not defined. Can A-MPDU include frames with normal ACK policy and no ACK policy? | Rewrite as "Frames requiring an ACK can be sent without aggregation. An A-MPDU may include frames requiring normal ACK or no ACK. Frames within an A-MPDU can only be acknowledged using BA." | Gen AdHoc: Please Refer to 11-06-755 for an update to 5.2.7 and all subclauses and 5.2.8 for replacement text. |  | Features | General | EN | See 7344
6932 | Nanda, Sanjiv | 9.2.3.5 | 83 | 8 | T | N | 83 | 8 | Extended IFS (EIFS) | 9.2.3.5 | DT |  | C |  |  | 12 | EIFS is invoked if a frame is not received correctly. NAV cannot be set by an incorrectly received frame | Remove this text | Counter - U - see CID 1422 |  | MAC Operation | MAC | EN
7651 | Stephens, Adrian | 9.19.2 |  |  | T | N | 118 |  | Link Adaptation using the HT Control Field | 9.19.2 | DT |  | A |  |  | 29 | "At the end of the TXOP, the final data frame from the initiator, shall not have the MRQ set to ‘1’if there not enough time left in the TxOP to get the responses. " this is misleading because previously we say that all the +HTC frames shall have the same MRQ setting. | Replace with: "At the end of the TXOP, the final PPDU from the initiator, shall not contain a frame that has the MRQ set to ‘1’if there not enough time left in the TxOP to get the responses. " | See previous comment (CID 880) |  | Link Adaptation | Beamforming & Adaptation | EN
7141 | Perahia, Eldad | 9.20.2.1.1 | 122 | 7 | T | Y | 122 | 7 | Introduction (Informative) | 9.20.2.1.1 | DT |  | A |  |  | 29 | Why do N_Tx or N_Rx have to be greater than one? | please clarify | Resolved using text given in resolution to 11892 |  | Beamforming | Beamforming & Adaptation | EN
7142 | Perahia, Eldad | 9.20.2.1.1 | 122 | 7 | T | Y | 122 | 7 | Introduction (Informative) | 9.20.2.1.1 | DT |  | C |  |  | 29 | This sentence gives the impression that only up to 4 antennas can be calibrated. | Add sentence: "Additional antennas may be calibrated by repeated calibration procedure on overlapping subsets of antennas." | Replace final sentence in paragraph with the following: "A STA with two or more antennas can engage in calibration with any other STA with any number of antennas, including those with only a single antenna. This calibration procedure can result in recip |  | Beamforming | Beamforming & Adaptation | EN | See 11892
7215 | Raissinia, Ali | 5.2.7.1 | 7 | Table n1 | T | Y | 7 | 4 | PHY Enhancements Requiring MAC Signaling | 5.2.7.1 | DT |  | C |  |  | 2 | Suggested GF as an optional feature results in HT fairness issue. | Make receiving the GF preamble mandatory, OR make decoding of HT-SIG field within GF to be mandatory so that HT-SIG duration is appropriately set the CCA deferral Alternatively, add a configuration bit in the additional HT Information element to disallow transmission of GF preamble in the BSS. Receivers of HT devices NOT supporting GF preamble may erroneously use the L-SIG field to set the CCA backoff longer than the MAC protection NAV setting which causes fairness issue. | Gen AdHoc: Please Refer to 11-06-755 for an update to 5.2.7 and all subclauses and 5.2.8 for replacement text. |  | Features | General | EN | See 7344
7216 | Raissinia, Ali | 5.2.7.2 | 7 | Table n2 | T | N | 7 | 10 | General description of HT Features | 5.2.7.2 | DT |  | C |  |  | 2 | The use of LongNAV does not explicitly mention that it's optional for transmitter and even when it is used the transmission of CF-End is also optional. | Modify the text. | Gen AdHoc: Please Refer to 11-06-755 for an update to 5.2.7 and all subclauses and 5.2.8 for replacement text. |  | Features | General | EN | See 7344
7217 | Raissinia, Ali | 5.2.7.2 | 7 | Table n2 | T | N | 7 | 10 | General description of HT Features | 5.2.7.2 | ST |  | C |  |  | 2 | The security support for open and CCMP implies that HT STA must only support these two privacy schemes. Although for non-HT transmission an HT device must be able to transmit 11.i security scheme. | Modify the text to reflect this behavior. | Gen AdHoc: Please Refer to 11-06-755 for an update to 5.2.7 and all subclauses and 5.2.8 for replacement text. |  | Features | General | EN | See 7344
7218 | Raissinia, Ali | 5.2.7.2 | 8 | Table n2 | T | N | 8 | 1 | General description of HT Features | 5.2.7.2 | DT |  | C |  |  | 2 | The text mandates the coexistence management of 20 and 40MHz although the 40MHz is optional feature. | More details to be added to the table as to what is mandatory for HT STAs that only support 20MHz transmission mode. | Gen AdHoc: Please Refer to 11-06-755 for an update to 5.2.7 and all subclauses and 5.2.8 for replacement text. |  | Features | General | EN | See 7344
7219 | Raissinia, Ali | 5.2.7.2 | 8 | Table n2 | T | Y | 8 | 1 | General description of HT Features | 5.2.7.2 | DT |  | C |  |  | 2 | The text "Support of PSMP is optional; however use of PSMP by AP is mandatory for Multiple RAs packet transmission with RIFS or SIFS to support PSMP capable STA. (See 9.18.1)." mandates RIFS/SIFS burst transmission can only occur within PSMP scheduled transmission. There is no "good" reason to limit the transmission of "MRA" frames to only during the PSMP as it could provide performance differentiation to HT STA implementers. | Modify the text to reflect this behavior. | Gen AdHoc: Please Refer to 11-06-755 for an update to 5.2.7 and all subclauses and 5.2.8 for replacement text. |  | Features | General | EN | See 7344
7220 | Raissinia, Ali | 5.2.7.2 | 8 | Table n2 | T | Y | 8 | 1 | General description of HT Features | 5.2.7.2 | DT |  | C |  |  | 2 | The text "MTBA is the only BlockAck mechanism that shall be used during a PSMP sequence." mandates the use of MTBA only during PSMP schedule. There is no technical benefit to NOT allow this capability during non-PSMP schedule. In fact for Unicast management frame transmitted either by AP and/or STA the response frame needs to be ACK and NOT MTBA. Therefore, we need to allow transmission of ACK (SIFS response) frame in both DLT and ULT time. | Modify the text to reflect this behavior. | Gen AdHoc: Please Refer to 11-06-755 for an update to 5.2.7 and all subclauses and 5.2.8 for replacement text. |  | Features | General | EN | See 7344
7221 | Raissinia, Ali | 5.6 | 11 | 10 | T | N | 11 | 10 | Relationship between services | 5.6 | T |  | C |  |  | 5 | The text "iv) Zero length frame (ZLF)" written under subtitle "Data frames" although ZLF frame is not a data frame since it does NOT have any Type/Subtype field or any MAC header. | It's better to include it under "PHY service" frames.. | Gen AdHoc: Similar to 6826, This was removed from 5.6 |  | General | General | EN | See 7560
7226 | Raissinia, Ali | 7.1.3.8 | 20 | 2 to 4 | T | N | 20 | 2 | HT Control Field | 7.1.3.8 | ST |  | C |  |  | 20 | The statement " In the Transmit/Receive Antenna Selection Sounding Indication command, the value in the data field contains the remaining number of sounding frames following the current one, if a staggered sounding PPDU is used." implies as if the staggered sounding frame is also possible with non-ZLF sounding frames. If so, please clarify both possibilities in the text. and If not, limit the staggered sounding to ZLF frames. | Better clarify the intention. | Resolved in the previous comment 11887 |  | Frame Formats | Beamforming & Adaptation | EN | Not applicable
7284 | Raissinia, Ali | 9.23.6 | 130 | 30 | T | Y | 130 | 30 | Protection in 40/20MHz BSS | 9.23.6 | ST |  | A |  |  | 18 | Is the HT PPDU in the case of response frame simply HT MAC features, i.e. HT control field (BA) but carrying date using non-HT preamble at non-HT basic rate so that all legacy STAs can properly set their NAV? | Please clarify the intension. | Accepted: ref CID7283 |  | Coexistence | Coexistence | EN
7286 | Raissinia, Ali | 9.6 | 88 |  | T | N | 88 |  | Multirate support | 9.6 | DT |  | C |  |  | 12 | Need to add a statement as to whether or not it is allowed to use non-HT rates with HT MAC features, i.e. transmit A-MPDU at 1Mbps, etc. Note that some features might be necessary such as HT Control field in BAR/BA. | Add a statement to clarify the intended use to remove interoperability issues. | Counter - U - the question regarding A-MPDU is resolved by virtue of the fact that an HT-SIG field is needed in order to signal the presence of an A-MPDU, and the HT-SIG does not support legacy rates. Editor shall strike the words "carried in an HT PPDU" |  | MAC Operation | MAC | EN | This change has been effected by CID 3699.
7289 | Raissinia, Ali | 9.9.1.4 | 90 | 22/23 | T | N | 90 | 22 | Multiple frame transmission in an EDCA TXOP | 9.9.1.4 | DT |  | A |  |  | 12 | Remove ACK since it is not applicable to A-MPDU. My understanding is that even a single MPDU A-MPDU would require a BA response, Is it correct? | Please clarify. | Accept - U - See CID 3899 |  | MAC Operation | MAC | EN
7294 | Ramesh, Sridhar | 5.2.7.2 | 7 | Table n2 | E | Y | 7 | 10 | General description of HT Features | 5.2.7.2 | DT |  | C |  |  | 2 | "Security: Open and CCMP only". TKIP and WEP should be allowed for communication with non-HT STAs. | "Security: Open and CCMP only, except for association/communication with non-HT STA." | Ed: reclassified as technical Gen AdHoc: Please Refer to 11-06-755 for an update to 5.2.7 and all subclauses and 5.2.8 for replacement text. |  | Features | General | EN | See 7344
7295 | Ramesh, Sridhar | 5.2.7.2 | 8 | Table n2 | E (hopefully) | N | 8 | 1 | General description of HT Features | 5.2.7.2 | DT |  | C |  |  | 2 | "PHY Level Spoofing: Mandatory. The length field of the L-SIG field of a mixed mode packet shall have a value equivalent to the duration of the current PPDU when L-SIG TXOP protection is not used." This statement effectively says, "PHY spoofing is mandatory, and the L-SIG SHALL show the actual PPDU length unless PHY spoofing is used." It's difficult to comprehend what this really means. | Need to clarify whether/that PHY level spoofing itself is an optional feature. | Ed: reclassified as technical Gen AdHoc: Please Refer to 11-06-755 for an update to 5.2.7 and all subclauses and 5.2.8 for replacement text. |  | Features | General | EN | See 7344
7296 | Ramesh, Sridhar | 5.2.7.2 | 7 | Table n2 | T | Y | 7 | 10 | General description of HT Features | 5.2.7.2 | ST |  | C |  |  | 2 | "Long NAV protection: Mandatory. Receiver shall respect this type of protection." This is a vague statement unless it specifies what type of frames may make a long NAV reservation that SHALL be respected. For instance, SHALL the long NAV set by an RTS frame be respected if there is no corresponding CTS received? | Refer to a section containing detailed text on Long NAV protection rules. | Gen AdHoc: Please Refer to 11-06-755 for an update to 5.2.7 and all subclauses and 5.2.8 for replacement text. |  | Features | General | EN | See 7344
7334 | Rosdahl, Jon | 9.11 | 97 | 1 | T | Y | 97 | 1 | No Acknowledgment (No Ack) | 9.11 | T |  | A |  |  | 12 | It was indicated that 9.11 was to be added, but only the header is there. If it is not a new subclause, then it should not be listed here, if it is a new subclause, then the text of the subclause should be added. | Reconcile the Subclause to either remove from the admendment, or to provide the text that is missing. | Accept - U |  | MAC Operation | MAC | EN | Resolved by prior editorial resolution.
7339 | Rosdahl, Jon | General |  |  | E/T | Y | 0 |  | General | General | T |  | A |  |  | 22 | I believe that the draft was not ready for the ballot, and voted as such. I believe that a lot of valuable comments and corrections are being submitted, and the few I have are most likely duplicate of what others have found. | Complete the review of the document and fix the inaccuracies, missing info, and other assorted errors. | Ed: E/T classification does not exist. Reclassified as T for safety. Gen AdHoc: Please refer to 756 |  | General | General | EN
7340 | Roy, Richard | 9.23.1 | 129ff |  | T | Y | 129 |  | Rules for operation in 40/20Mhz BSS | 9.23.1 | ST |  | A |  |  | 18 | I don't understand how I am supposed to review this section in light of the fact that the content thereof is currently the subject of extensive debate, revision, and reformulation in the ad-hoc recently formed, and still in progress on the very issue of 40/20 MHz channelization. | Complete the work of the ad-hoc group. Make recommendations to the Task Group. Re-write the appropriate sectiopns of the proposed amendment, THEN submit it for letter ballot. | Accepted |  | Coexistence | Coexistence | EN
7343 | Rudolf, Marian | 5.2.7.1 | 7 | Table n1 | T | Y | 7 | 4 | PHY Enhancements Requiring MAC Signaling | 5.2.7.1 | DT |  | C |  |  | 2 | Green Field Preamble is currently optional | Make Green Field Preamble mandatory in Table n1, page 7. | Gen AdHoc: Please Refer to 11-06-755 for an update to 5.2.7 and all subclauses and 5.2.8 for replacement text. |  | Features | General | EN | See 7344
7354 | Sanwalka, Anil | General |  |  | t | Y | 0 |  | General | General | T |  | A |  |  | 27 | The word capability is used in a lot of names here making the concepts confusing. | Clarify | Gen AdHoc: Capability is used 132 times which of these need to be clarified? The Group agrees that it is overused. Specific comments will be addressed. |  | General | General | EN | Not applicable
7358 | Scarpa, Vincenzo | 7.3.2.47.1 |  |  | T |  | 41 |  | HT Capability element | 7.3.2.47.1 | DT |  | C |  |  | 14 | HT Control field is used to handle optional features and consequently should be optional itself | Add support to HTC in the HT Capability element | See resolution for 1149 |  | HT Elements | Frame Format | EN
7368 | Scarpa, Vincenzo | 9.2.3.5 | 83 | 8 | T |  | 83 | 8 | Extended IFS (EIFS) | 9.2.3.5 | T |  | C |  |  | 12 | The sentence "EIFS shall not be invoked if the NAV is setby the frame that would have caused an EIFS" is not clear and should be removed. |  | Counter - U - see CID 1422 |  | MAC Operation | MAC | EN
7369 | Scarpa, Vincenzo | 9.20.2.1.1 | 122 | 6-8 | T | Y | 122 | 6 | Introduction (Informative) | 9.20.2.1.1 | T |  | A |  |  | 29 | The sentence "Calibration is applicable to any square or non-square dimensionality, i.e. Ntx and Nrx greater than one and less than five" seems to not allow the use of calibration when the recipient is a single antenna device. | Clarify that a device with two or more antennas can get calibrated by performing the over the air calibration procedure with a single antenna device. | Resolved using text given in resolution to 11892 |  | Beamforming | Beamforming & Adaptation | EN
7379 | Sherlock, Ian | 20.1.3 | 161 | 10-11 | T | Y | 161 | 10 | Operating Mode | 20.1.3 | T |  | A |  |  | 9 | Phrase: "treat them as HT packets with a failing HT-SIG cyclic redundancy check (CRC)" is confusing | Changeit to: "the receiver shall decode the HT-SIG and determine if the HT-SIG cyclic redundancy check passes" | On P161L10 change "treat them as HT packets with a failing HT-SIG cyclic redundancy check (CRC)" to "the receiver shall decode the HT-SIG and determine if the HT-SIG cyclic redundancy check (CRC) passes" |  | PHY General | PHY | EN | Duplicate of 130
7513 | Stephens, Adrian | 20.1 |  |  | T | Y | 159 |  | Introduction | 20.1 | DT |  | A |  |  | 11 | "The HT device shall be compliant with 802.11a/b/g standards. " There are several things wrong with this. Firstly, it requires all .11n devices to support 2.4 and 5.0 GHz operation (which is described elsewhere as optional), secondly it refers to amendments that have been wrapped back into the baseline on which this is based. | Replace with: "An HT device that supports 2.4GHz operation shall support operation as an ERP device as defined in clause 19. An HT device that supports 5.0GHz operation shall support operation as a clause 17 device." | accepted (note that we need to change a/b/g references to clause numbers throughout the document) |  | PHY General | PHY | EN | This comment is addressed by the resolution to comment 4020, with somewhat different language, but I believe that it achieves the same meaning. It is not entirely consistent, since the PHY group has accepted comments that require reference to clauses 14, 15, 17, 18, and 19, or as in this case, only 17 and 19, or general instructions to refer to the clauses associated with a, b, and g. Resolution to 4020 refers to 17 for 5 GHz and 18 and 19 for 2.4 GHz
7515 | Stephens, Adrian | 20.1 |  |  | T | N | 159 |  | Introduction | 20.1 | T |  | C |  |  | 11 | "The maximum A-MPDU length is 65535 octets" - this needs to be related to PHY service parameters | Replace with: "The maximum length PSDU transported is 65535 octets". | Replace "The maximum A-MPDU length is 65535 octets" with: "The maximum length PSDU is 65535 octets". |  | PHY General | PHY | EN | This comment is addressed by the resolution to comment 124. Different language, but I believe that the meaning is the same.
7519 | Stephens, Adrian | 20.2.2.3 |  |  | T | N | 163 |  | TXVECTOR SERVICE | 20.2.2.3 | DT |  | A |  |  | 9 | We are defining an abstract parameter, part of which is reserved and the other part is null. what use is this? It is not part of the generic PHY interface described in section 12. It is not used by any PHY-specific MAC feature. It's here for compatibility with clause 17, but that doesn't make it right. | Remove the TXVECTOR SERVICE parameter. | P162 L1 remove SERVICE element from TXVECTOR |  | PHY Interface | PHY | EN | Duplicate of 141
7534 | Stephens, Adrian | 20.3.2.4 |  |  | T | N | 174 |  | Timing related parameters | 20.3.2.4 | T |  | A |  |  | 11 | The table n62 implies that legacy supports short GI | Mark anything related to short GI as NA in the legacy (non-HT)( column. | Mark anything related to short GI in legacy as NA. |  | PLCP | PHY | EN | fixed in D1.01
7556 | Stephens, Adrian | 3 |  |  | T | N | 2 |  | Definitions | 3 | ST |  | C |  |  | 34 | Add definition of term beamformee, or replace with a better term (e.g. beamformed receiver) |  | Gen AdHoc: Transfer to Beamforming: New definition is defined in the new draft D1.01. |  | General | Beamforming & Adaptation | EN | Not applicable
7557 | Stephens, Adrian | 5.2.7 |  |  | T | Y | 6 |  | HT STA | 5.2.7 | T |  | C |  |  | 2 | We can't reference the PICS as a place that defines the HT STA. | Change reference to 5.2.7.2 | Gen AdHoc: Please Refer to 11-06-755 for an update to 5.2.7 and all subclauses and 5.2.8 for replacement text. |  | Features | General | EN | See 7344
7558 | Stephens, Adrian | 5.2.8 |  |  | T | Y | 8 |  | HT STA | 5.2.8 | ST |  | C |  |  | 2 | This section is an improvement upon what's in 5.2.7 introductory text. | Merge into 5.2.7 | Gen AdHoc: Please Refer to 11-06-755 for an update to 5.2.7 and all subclauses and 5.2.8 for replacement text. |  | Features | General | EN | See 7344
7561 | Stephens, Adrian | 5.7.2.1 |  |  | T | Y | 7 |  | PHY Enhancements Requiring MAC Signaling | 5.2.7.1 | ST |  | C |  |  | 2 | This section is out of place or incomplete. To match the MAC we need a list of PHY features marked mandatory or optional. This shows only the options. | Add table of PHY enhancements showing which are optional and which mandatory to section 5.2.7.2 and delete 5.2.7.1 | Gen AdHoc: Please Refer to 11-06-755 for an update to 5.2.7 and all subclauses and 5.2.8 for replacement text. |  | Features | General | EN | See 7344
7562 | Stephens, Adrian | 5.7.2.2 |  |  | T | Y | 7 |  | General description of HT Features | 5.2.7.2 | ST |  | C |  |  | 2 | This section needs references to sections that define these requirements. | Add a reference for every statement in table n2. | Gen AdHoc: Please Refer to 11-06-755 for an update to 5.2.7 and all subclauses and 5.2.8 for replacement text. |  | Features | General | EN | See 7344
7563 | Stephens, Adrian | 5.7.2.2 |  |  | T | Y | 7 |  | General description of HT Features | 5.2.7.2 | ST |  | C |  |  | 2 | Some of the terms in the table are not well defined (e.g. single receiver addressing), they need to expanded to be understood without the context of prior proposals. |  | Gen AdHoc: Please Refer to 11-06-755 for an update to 5.2.7 and all subclauses and 5.2.8 for replacement text. |  | Features | General | EN | See 7344
7564 | Stephens, Adrian | 5.7.2.2 |  |  | T | Y | 7 |  | General description of HT Features | 5.2.7.2 | ST |  | C |  |  | 2 | "Open or CCMP" does not match the later section. | Modify to match 8.8 and add a reference. | Gen AdHoc: Please Refer to 11-06-755 for an update to 5.2.7 and all subclauses and 5.2.8 for replacement text. |  | Features | General | EN | See 7344
7565 | Stephens, Adrian | 5.7.2.2 |  |  | T | Y | 7 |  | General description of HT Features | 5.2.7.2 | T |  | C |  |  | 2 | "Mandatory Receiver shall respect this type of protection." is not very clear | Prefer: The use of LongNAV is an option at the transmitter. HT receivers shall support NAV reset as defined in 9.13.3. | Gen AdHoc: Please Refer to 11-06-755 for an update to 5.2.7 and all subclauses and 5.2.8 for replacement text. |  | Features | General | EN | See 7344
7566 | Stephens, Adrian | 5.7.2.2 |  |  | T | Y | 7 |  | General description of HT Features | 5.2.7.2 | DT |  | C |  |  | 2 | "The length field of the L-SIG field of a mixed mode packet shall have a value equivalent to the duration of the current PPDU when L-SIG TXOP protection is not used.". This table should be limited to statements of support or not. This attempts to introduce a normative behaviour. | Support for indicating the duration of the current PPDU in a the L-SF part of a mixed mode PPDU is mandatory when L-SIG TXOP protection is not used. Support for L-SIG TXOP protection is optional. | Gen AdHoc: Please Refer to 11-06-755 for an update to 5.2.7 and all subclauses and 5.2.8 for replacement text. |  | Features | General | EN | See 7344
7567 | Stephens, Adrian | 5.7.2.2 |  |  | T | Y | 7 |  | General description of HT Features | 5.2.7.2 | DT |  | C |  |  | 2 | "however use of PSMP by AP is mandatory for Multiple RAs packet transmission with RIFS or SIFS to support PSMP capable STA". This statement is unclear. | Delete the quoted statement. | Gen AdHoc: Please Refer to 11-06-755 for an update to 5.2.7 and all subclauses and 5.2.8 for replacement text. |  | Features | General | EN | See 7344
7568 | Stephens, Adrian | 5.7.2.2 |  |  | T | Y | 7 |  | General description of HT Features | 5.2.7.2 | ST |  | C |  |  | 2 | "MTBA is the only BlockAck mechanism that shall be used during a PSMP sequence." is attempting to provide a normative requirement. | Replace with mandatory if PSMP supported and add appropriate references. | Gen AdHoc: Please Refer to 11-06-755 for an update to 5.2.7 and all subclauses and 5.2.8 for replacement text. |  | Features | General | EN | See 7344
7569 | Stephens, Adrian | 5.7.2.2 |  |  | T | Y | 7 |  | General description of HT Features | 5.2.7.2 | DT |  | C |  |  | 2 | The STBC control frame doesn't define what's mandatory and optional. | Add: "Support for the STBC protection sequences places some mandatory requirements on non-STBC STA as defined in 9.2.5.4. Otherwise, support for STBC control frames is an option". | Gen AdHoc: Please Refer to 11-06-755 for an update to 5.2.7 and all subclauses and 5.2.8 for replacement text. |  | Features | General | EN | See 7344
7570 | Stephens, Adrian | 5.7.2.2 |  |  | T | Y | 7 |  | General description of HT Features | 5.2.7.2 | T |  | C |  |  | 2 | "A PCO capable STA may associate with the BSS as a PCO STA. " Statement adds nothing. | Remove it | Gen AdHoc: Please Refer to 11-06-755 for an update to 5.2.7 and all subclauses and 5.2.8 for replacement text. |  | Features | General | EN | See 7344
7571 | Stephens, Adrian | 5.7.2.2 |  |  | T | Y | 7 |  | General description of HT Features | 5.2.7.2 | ST |  | C |  |  | 2 | Table n2 generally | The table should adopt a consistent approach. Recommend: 1. A brief summary of what the feature is 2. A statement of whether it's mandatory or optional, with references to the defining sections. Recommend rewriting it adopting this approach. | Gen AdHoc: Please Refer to 11-06-755 for an update to 5.2.7 and all subclauses and 5.2.8 for replacement text. |  | Features | General | EN | See 7344
7578 | Stephens, Adrian | 7.2.1.7.1 |  |  | T | N | 23 |  | Simple Block Ack Request (Simple BlockAckReq) | 7.2.1.7.1 | DT |  | A |  |  | 12 | "The reserved subfield of the BAR control field of the Simple BlockAckReq frame has the value of all zeros upon transmission and is ignored upon reception." this is true by convention and therefore unnecessary here. | Delete the quoted statement. | Accept as stated. U |  | Block Ack | MAC | EN | Resolved by prior editorial resolution.
7582 | Stephens, Adrian | 7.3.2.47.1 | 41 | 2 | T | Y | 41 | 2 | HT Capability element | 7.3.2.47.1 | ST |  | C |  |  | 14 | All the features of the HTC are optional. It should therefore be possible to simplify the implementation of a device that does not support any of the HTC features. | Add a capability bit for "HTC support", with the following rules (in the appropriate sections): 1. An HTC shall only be present in a frame addressed at a receiver that declares support for HTC. 2. A 3rd party HT STA that does not support HTC still has to decode the order/HTC bit and perform the CRC on the extended length of the MPDU in order to properly respect any Duration field setting. | See resolution for 1149 |  | HT Elements | Frame Format | EN
7720 | Stolpman, Victor | 20.3.2.2 | 171 | 11 | T | Y | 171 | 13 | Overview of the PPDU encoding process | 20.3.2.2 | T |  | C |  |  | 11 | There is no GF_MODE | Replace "GF_Mode" with "HT_GF" | replace "GF_mode" with "FORMAT" |  | PLCP | PHY | EN | fixed in D1.01
7721 | Stolpman, Victor | 20.3.2.2 | 171 | 15 | T | Y | 171 | 15 | Overview of the PPDU encoding process | 20.3.2.2 | T |  | C |  |  | 11 | There is no HT_STFs in GF frame | Delete "and HT_STFs". | replace "HT-STFs" with "HT-LTFs" in line 15 |  | PLCP | PHY | EN | fixed in D1.01
7768 | SUGAWARA, TSUTOMU | 9.23.5 | 130 | 13-14 | T | Y | 130 | 13 | Frame transmission in 40/20Mhz BSS | 9.23.5 | DT |  | A |  |  | 18 | A 40/20 STA shall respond with a non-HT PPDU when the STA is not sure that the received frame is a non-HT PPDU or a non-HT duplicate PPDU to avoid interferring other transmission in the extension channel. | Change the texts to reflect the comment. | Accepted: replace text on line 14 which reads "shall respond a non-HT duplicate PPDU." to say "shall respond with a non-HT control frame in the control channel." |  | Coexistence | Coexistence | EN | See 51
7889 | Takagi, Masahiro | 9.15.1 | 106 | 22 | T | Y | 106 | 22 | L-SIG TXOP Protection Rules at the Initiator | 9.15.1 | ST |  | C |  |  | 17 | In 40MHz phase of PCO, CF-end shall be sent in 40MHz HT PPDU. | Add a description suggested in the comment. | Countered: reference CID4638 |  | Protection Mechanisms | Coexistence | EN
7895 | Takagi, Masahiro | 9.23.5 | 130 | 9 | T | Y | 130 | 9 | Frame transmission in 40/20Mhz BSS | 9.23.5 | ST |  | A |  |  | 18 | "An HT STA that has to transmit a response control frame it responds using same channel as the related frame has been received as described in this section." is vague. | Clarify. | Accepted per CID1453 |  | Coexistence | Coexistence | EN
7896 | Takagi, Masahiro | 9.23.5 | 130 | 13 | T | Y | 130 | 13 | Frame transmission in 40/20Mhz BSS | 9.23.5 | DT |  | A |  |  | 18 | If the sentence "In 40MHz mode, A 40/20 STA that cannot distinguish between the reception of non-HT PPDU and a non-HT duplicate PPDU that receives a non-HT control frame shall respond a non-HT duplicate PPDU." means that a STA receiving 20MHz PPDU responds with 40MHz PPDU, there is a risk to interfare the extension channel. | "In 40MHz mode, A 40/20 STA that cannot distinguish between the reception of non-HT PPDU and a non-HT duplicate PPDU that receives a non-HT control frame shall respond with a non-HT PPDU." | Accepted: replace text on line 14 which reads "shall respond a non-HT duplicate PPDU." to say "shall respond with a non-HT control frame in the control channel." |  | Coexistence | Coexistence | EN | See 51
7924 | Takeda, Daisuke | 9.23.5 | 130 | 13-14 | T | Y | 130 | 13 | Frame transmission in 40/20Mhz BSS | 9.23.5 | DT |  | A |  |  | 18 | It is difficult to understand why non-HT duplicate PPDU is used in this case. Non-HT duplicated PPDU will cause additional interference or CCA overhead and Non-HT PPDU (not duplicated) is enough. | Replace the text with "shall respond a non-HT PPDU" | Accepted: replace text on line 14 which reads "shall respond a non-HT duplicate PPDU." to say "shall respond with a non-HT control frame in the control channel." |  | Coexistence | Coexistence | EN | See 51
8096 | Trainin, Solomon | 9.6 | 87 | 21 | T | Y | 87 | 21 | Multirate support | 9.6 | T |  | C |  |  | 12 | There is no clear relation between HT PPDU format and HT MCS. The intent is to send the HT PPDU by HT MCS only | Frames of HT-PPDU format shall be sent using one of the HT MCSs | Counter - see CID 8095 |  | MAC Operation | MAC | EN
8106 | Tsoulogiannis, Tom | 5.2.7.2 | 7 | 10 | T | Y | 7 | 10 | General description of HT Features | 5.2.7.2 | ST |  | C |  |  | 2 | There are several "shalls" in this General description clause. Clause 5 should not have any normative shalls. Normative statements belong in later clauses. | Reword this clause to remove the use of shalls. | Gen AdHoc: Please Refer to 11-06-755 for an update to 5.2.7 and all subclauses and 5.2.8 for replacement text. |  | Features | General | EN | See 7344
8109 | Tsoulogiannis, Tom | 7.1.3.5.3 | 16 | 6 | T | Y | 16 | 6 | Ack Policy subfield | 7.1.3.5.3 | T |  | A |  |  | 13 | In the first line of the 0-0 case in table 6 the phrase "or implicit block ack" has been added. There is no such thing as an implicit "block ack". | Reword this phrase to: "Normal Ack or implicit block ack request". | Accept as suggested |  | Frame Formats | Frame Format | EN | Already fixed by prior editorial.
8219 | Vlantis, George | 20.3.4.3.3.5 | 203 | 19 | T | Y | 203 | 19 | LDPC Parser | 20.3.4.3.3.5 | T |  | C |  |  | 11 | Following LDPC encoding, the next stage should be the data interleaver and "stream parsing" stages. There is an incorrect reference to the "encoder parsing". | Replace the portion of text "defined for the BCC encoder, as defined in clause 20.3.4.3.1" with "...defined in clause 20.3.4.4.1" or "…defined in clause 20.3.4.4.2". | Counter: Replace the portion of text "..defined for the BCC encoder, as defined in clause 20.3.4.3.1" with "…defined for the BCC encoder, as defined in clause 20.3.4.4.1" |  | PLCP Coding | PHY | EN | Addressed in 7405
8251 | Vlantis, George | 9.2.3.5 | 83 | 8 | T | N | 83 | 8 | Extended IFS (EIFS) | 9.2.3.5 | DT |  | C |  |  | 12 | The sentence "EIFS shall not be invoked if the NAV is set by the frame that would have caused an EIFS" is not clear and should be removed. |  | Counter - U - see CID 1422 |  | MAC Operation | MAC | EN
8272 | Wells, Bryan | 3 | 9 | 10 | E | Y | 9 | 10 | Definitions | 3 | T |  | C |  |  | 3 | TBD should be resolved. "3.x HT STA: A STA that supports the HT features as defined in TBD." | Resolve the reference. | Ed: reclassified as technical Gen AdHoc: Please Refer to 11-06-755 for an update to 5.2.7 and all subclauses and 5.2.8 for replacement text. |  | General | General | EN | See 7344
8285 | Worstell, Harry | General |  |  | T | Y | 0 |  | General | General | DT |  | C |  |  | 22 | The first Draft D0.01 for Task Group N was provided to the task group and working group on February 11, 2006 which was exactly 23 days prior to the March plenary session and 28 days prior to voting it to go to letter ballot. The Task Group spent less time to review this draft than they are asking the Working Group to do. It is required by the IEEE 802.11 Policies and Procedures that:" 2.9.2 Draft Standard Balloting Requirements Before a draft is submitted to WG letter ballot, it shall meet the following requirements: 1. The TG must approve the draft by at least 75%, indicating the TG has conducted a technical review of the draft, and believes the draft is technically complete, and ready for WG approval e.g. not place holders or notes for future action, editing, or clarifications." No task group review of this draft was done which has been the procedures of most task groups for at least the last year or more. This lack of review and going to letter ballot is unprecedented in the time of 802.11 as far as I can remember. It is no wonder that this draft is in so poor a shape and to require the Working Group to review such a draft by letter ballot and spend an exorbitant amount of time to review the such a draft is completely inconsiderate of the Task Group and against the IEEE 802.11 Policies and Procedures. The Task Group, even though a small amount of people worked long hours getting the draft this far, clearly did not review and debate this document sufficiently prior to going to letter ballot. | The Task Group MUST do their job and provide a QUALITY draft for Letter Ballot prior to going to letter ballot | General AdHoc: The timing of LB is determined by WG vote, and the TG is completing a Review and a New LB will be issued. |  | General | General | EN | Not applicable
11883 | Tsien, Chih | 5.2.7.2 | 7 | 10 | E | Y | 7 | 10 | General description of HT Features | 5.2.7.2 | T |  | C |  |  | 2 | Frames requiring an ACK can only be sent as a non-HT PPDU or an HT non-aggregate PPDU. | (Suggested text in bold) MSDUs or MMPDUs requiring fragmentation or requiring an individual (non-Block) ACK must be sent as either a non-HT PPDU or an HT non-aggregate PPDU. | Ed: Reclassified as technical Gen AdHoc: Please Refer to 11-06-755 for an update to 5.2.7 and all subclauses and 5.2.8 for replacement text. |  | Features | General | EN | See 7344
11884 | Tsien, Chih | 5.2.7 | 6 | 23 | E | N | 6 | 23 | HT STA | 5.2.7 | T |  | C |  |  | 2 | 5.2.8 is redundant | Insert text from 5.2.8 into 5.2.7 and delete 5.2.8 | Ed: reclassified as technical. Gen AdHoc: Please Refer to 11-06-755 for an update to 5.2.7 and all subclauses and 5.2.8 for replacement text. |  | Features | General | EN | See 7344
9943 | Xhafa, Ariton | 5.2.7.2 | 7 | 10 | T | Y | 7 | 10 | General description of HT Features | 5.2.7.2 | DT |  | C |  |  | 2 | Table n2 should be changed to accommodate LongNAV being mandatory with any HT transmission in presence of legacy devices. | Change the required level of support column to "All HT STAs involved in HT frame transmission shall use LongNAV" | Gen AdHoc: Please Refer to 11-06-755 for an update to 5.2.7 and all subclauses and 5.2.8 for replacement text. |  | Features | General | EN | See 7344
9944 | Xhafa, Ariton | 5.2.7.2 | 7 | 10 | T | Y | 7 | 10 | General description of HT Features | 5.2.7.2 | T |  | C |  |  | 2 | Block ACK mechanism is "Mandatory when A-MPDU is used". This sentence is confusing. | Change to "Mandatory" | Gen AdHoc: Please Refer to 11-06-755 for an update to 5.2.7 and all subclauses and 5.2.8 for replacement text. |  | Features | General | EN | See 7344
9945 | Xhafa, Ariton | 5.2.7.2 | 7 | 10 | T | Y | 7 | 10 | General description of HT Features | 5.2.7.2 | T |  | C |  |  | 2 | Multiple TID Block ACK: "MTBA is the only BlockAck mechanism that shall be used during a PSMP sequence". Not very clear. | Change it to: "MTBA is mandatory and the only BlockAck mechanism that shall be used during a PSMP sequence". | Gen AdHoc: Please Refer to 11-06-755 for an update to 5.2.7 and all subclauses and 5.2.8 for replacement text. |  | Features | General | EN | See 7344
9988 | Xhafa, Ariton | 9.10.7.5. | 95 |  | T | Y | 95 |  | Scoreboard context control of BlockAck | 9.10.7.5 | ST |  | A |  |  | 12 | It says that WinStart is used as SSN if the BA is sent as response to A-MPDU (when BAR is received, BA uses BAR SSN as BA SSN). It means that Window size can't be greater than bitmap size (if you use WinStart as SSN you cannot acknowledge MSDUs beyond bitmap size but inside the window). |  | Accept - U - no change to the draft - the comment is potentially asking for a change which would allow the window size to be larger than the bitmap size, and such a change would require a removal of the restriction on the SSN value in the BA frame. Since |  | Block Ack | MAC | EN
10011 | Xhafa, Ariton | 9.2.3.5 | 83 | 8 | T | Y | 83 | 8 | Extended IFS (EIFS) | 9.2.3.5 | T |  | C |  |  | 12 | "EIFS shall not be invoked if the NAV is set by a frame that would have caused an EIFS." This is unclear as to which frames cause an EIFS. | Change it to: "EIFS shall not be invoked if the NAV is set by a frame that would have caused an EIFS. Examples of such a frame are STBC, short GI, 40 MHz frame." | Counter - U - see CID 1422 |  | MAC Operation | MAC | EN
10019 | Xhafa, Ariton | 9.23.3 | 130 | 2 | T | Y | 130 | 2 | AP CCA sensing in 40/20Mhz BSS | 9.23.3 | DT |  | C |  |  | 18 | This implies that AP may use CCA in the extension channel, which I do not agree with. Not using CCA in extension channel will results in unfairness for legacy OBSS | Issue needs to be resolved. | Countered: by removing subclause 9.23.3 |  | Coexistence | Coexistence | EN | 2739
10023 | Xhafa, Ariton | 9.6.2 | 89 | 3 | T | Y | 89 | 3 | Non-HT Basic Rate calculation | 9.6.2 | T |  | A |  |  | 17 | "64" is missing before QAM | Add "64" to QAM | Accepted |  | Coexistence | Coexistence | EN | Resolved by resolution to prior editorial comment.
10081 | Yamaura, Tomoya | A.4.15 | 265 | 7 | E | Y | 265 | 7 | Enhancements for Higher Throughput | Annex A | T |  | A |  |  | 24 | There is no entry of RIFS bursting in PICS. | Add transmitting RIFS and receiving RIFS bursting in PICS. | Ed AdHoc: Transfer to Gen AdHoc Gen AdHoc: Editor is to add PICS entry for Transmitting and Receiving RIFS which are optional. |  | PICS | General | EN | See 8054
10090 | Yee, James | 5.2.7.2 | 8 | n2 | T | N | 8 | 1 | General description of HT Features | 5.2.7.2 | T |  | C |  |  | 2 | Green Field Protection is defined as Mandatory. | Should be "Mandatory if optional Green Field mode supported". | Gen AdHoc: Please Refer to 11-06-755 for an update to 5.2.7 and all subclauses and 5.2.8 for replacement text. |  | Features | General | EN | See 7344
10097 | Yee, James | 7.2.2.1 | 30 | 9 | T | N | 30 | 9 | Aggregated MSDU Format (A-MSDU) | 7.2.2.1 | T |  | C |  |  | 14 | TCP acks is not a good example. There are applications where delaying TCP acks can result in serious performance degradation. | Delete "such as TP acknowledgement" | See resolution to comment 3727 |  | A-MSDU | Frame Formats | EN | Not applicable
10204 | Zaks, Artur | 9.2.5.4 | 83 | 28-29 | T | Y | 83 | 28 | Setting and resetting the NAV | 9.2.5.4 | T |  | C |  |  | 12 | CTS_timeout for dual CTS case is not correct. The PIFS timing between CTS1 and CTS2 is not taken into consideration. | Change (3xaSIFSTime) to "(2xaSIFSTime)+(1xaPIFSTime)" | Counter - U - see CID 10012 |  | MAC Operation | MAC | EN
10224 | Zeira, Eldad | 5.2.7.1 | 7 | Table n1 | T | Y | 7 | 4 | PHY Enhancements Requiring MAC Signaling | 5.2.7.1 | DT |  | C |  |  | 2 | Green Field Preamble is optional; if not implemented will lead to reduced efficiency | Make Green Field Preamble mandatory in Table n1, page 7. | Gen AdHoc: Please Refer to 11-06-755 for an update to 5.2.7 and all subclauses and 5.2.8 for replacement text. |  | Features | General | EN | See 7344
10257 | Zuniga, Juan Carlos | 5.2.7.1 | 7 | Table n1 | T | Y | 7 | 4 | PHY Enhancements Requiring MAC Signaling | 5.2.7.1 | DT |  | C |  |  | 2 | Green Field Preamble is currently an optional feature and it should not be. The purpose of the Green Field Preamble is to allow for an increase in system goodput/efficiency where legacy devices are not supported. | Change Green Field Preamble from optional to mandatory in Table n1, page 7. | Gen AdHoc: Please Refer to 11-06-755 for an update to 5.2.7 and all subclauses and 5.2.8 for replacement text. |  | Features | General | EN | See 7344
10303 | Hayes, Kevin | 9.2.6 | 85 | 3 | T | N | 85 | 3 | Directed MPDU transfer procedure | 9.2.6 | ST |  | A |  |  | 12 | This restriction need to be removed as RTS/CTS use are extended: -MIMO Power Save Procedure -Long NAV/TXOP Protection | remove "only" to allow use of RTS/CTS, even if the frame length is shorter than threshold. | Accept - U - see CID 791 |  | MAC Operation | MAC | EN
10305 | Kwak, Joe | 3 | 2 | all | T | N | 2 | 0 | Definitions | 3 | T |  | C |  |  | 3 | Many key definitions are missing. A-MPDU, A-PPDU, Greenfield, others. | Scrub this 802.11n amendment to identify new terms and add to definitions and acronyms. | Gen AdHoc: During the course of the LB review, new definitions and Acronyms will be defined. |  | General | General | EN | Not applicable
10308 | Kwak, Joe | 5.2.7.1 | 7 | Table n1 | T | Y | 7 | 4 | PHY Enhancements Requiring MAC Signaling | 5.2.7.1 | DT |  | C |  |  | 2 | Most of these should be mandatory. | Modify comment column to indicate that all of these are mandatory except for STBC, which is optional at STA, mandatory at AP | Gen AdHoc: Please Refer to 11-06-755 for an update to 5.2.7 and all subclauses and 5.2.8 for replacement text. |  | Features | General | EN | See 7344
10338 | Engwer, Darwin | 3 |  |  | T | Y | 2 |  | Definitions | 3 | T |  | A |  |  | 3 | After combination of the base standard (802.11ma), subsequent ammendments and more focused individual changes, there remain unresolved inconsistencies between the text in this clause and other clauses. This applies to this clause and all subclauses thereof. | Resolve the inconsistencies. | Gen AdHoc: The TG is working to resolve the inconsistencies Each of the identified inconsistencies are being addressed as specific resolutions. |  | General | General | EN | Not applicable
10339 | Engwer, Darwin | 5 |  |  | T | Y | 6 |  | General description | 5 | T |  | A |  |  | 5 | After combination of the base standard (802.11ma), subsequent ammendments and more focused individual changes, there remain unresolved inconsistencies between the text in this clause and other clauses. This applies to this clause and all subclauses thereof. | Resolve the inconsistencies. | Gen AdHoc: The TG is working to resolve the inconsistencies Each of the identified inconsistencies are being addressed as specific resolutions. |  | General | General | EN
10342 | Engwer, Darwin | 10 |  |  | T | Y | 131 |  | Layer management | 10 | T |  | A |  |  | 22 | After combination of the base standard (802.11ma), subsequent ammendments and more focused individual changes, there remain unresolved inconsistencies between the text in this clause and other clauses. This applies to this clause and all subclauses thereof. | Resolve the inconsistencies. | Gen AdHoc: The TG is working to resolve the inconsistencies Each of the identified inconsistencies are being addressed as specific resolutions. |  | Interfaces | General | EN
10345 | Engwer, Darwin | A |  |  | T | Y | 265 |  | PICS | Annex A | T |  | A |  |  | 24 | After combination of the base standard (802.11ma), subsequent ammendments and more focused individual changes, there remain unresolved inconsistencies between the text in this clause and other clauses. This applies to this clause and all subclauses thereof. | Resolve the inconsistencies. | Gen AdHoc: The TG is working to resolve the inconsistencies Each of the identified inconsistencies are being addressed as specific resolutions. |  | PICS | General | EN
10346 | Engwer, Darwin | D |  |  | T | Y | 276 |  | ASN.1 encoding of the MAC and PHY MIB | Annex D | T |  | A |  |  | 26 | After combination of the base standard (802.11ma), subsequent ammendments and more focused individual changes, there remain unresolved inconsistencies between the text in this clause and other clauses. This applies to this clause and all subclauses thereof. | Resolve the inconsistencies. | Gen AdHoc: The TG is working to resolve the inconsistencies Each of the identified inconsistencies are being addressed as specific resolutions. |  | MIB | General | EN
10348 | Engwer, Darwin | 5.2.7.1 | 7 | 4 | T | Y | 7 | 4 | PHY Enhancements Requiring MAC Signaling | 5.2.7.1 | DT |  | C |  |  | 2 | The greenfield support should be mandatory. This is a case where we need to learn the lessons of the past. Optional GF preambles create more problems than they solve. | Make the greenfield capability mandatory, including the greenfield preamble. Apply the requisite changes here and throughout the draft as needed. | Gen AdHoc: Please Refer to 11-06-755 for an update to 5.2.7 and all subclauses and 5.2.8 for replacement text. |  | Features | General | EN | See 7344
10350 | Engwer, Darwin | general |  |  | T | Y | 0 |  | General | general | T |  | A |  |  | 27 | The name "control channel" is techncially misleading. It indicates that that this channel only conveys control information and not data as well. | suggest renaming "control channel" to "primary channel" (throughout the draft) | Gen AdHoc: Control Channel does imply different context, AdHoc Group agrees that the name change be done. |  | General | General | EN | Resolved by 1752
10352 | Engwer, Darwin | 4 |  |  | T | Y | 3 |  | Abbreviations and acronyms | 4 | T |  | A |  |  | 4 | After combination of the base standard (802.11ma), subsequent ammendments and more focused individual changes, there remain unresolved inconsistencies between the text in this clause and other clauses. This applies to this clause and all subclauses thereof. | Resolve the inconsistencies. | Gen AdHoc: The TG is working to resolve the inconsistencies Each of the identified inconsistencies are being addressed as specific resolutions. |  | General | General | EN
10356 | Engwer, Darwin | 3 | 2 | 13 | T | Y | 2 | 13 | Definitions | 3 | T |  | C |  |  | 3 | The term "LongNAV" is not tied to "HT" mode, "HT STAs" or "HT devices". | Change "A MAC-layer protection …" to "An HT MAC-layer protection …". | Gen AdHoc: See CID 1076 for resolution and new definition. |  | General | General | EN | Not applicable
10371 | Engwer, Darwin | 9.10.7.3 |  |  | T | Y | 94 |  | Scoreboard context control in full state | 9.10.7.3 | T |  | A |  |  | 12 | 802.11e does not exist (or soon will not exist) and hence should not be referenced as if it exists as an entity. Instead, both 802.11e and 802.11n will soon be part of the same document. So references to 80.211e should instead be cited against the particular capabilities to which they apply. | replace the reference to 802.11e with a direct reference to the precise capabilities of 802.11 that are really being cited. | Accept - U |  | Block Ack | MAC | EN | Resolved by resolution to 479.
10745 | Marshall, Bill | 20.2.3.1 | 166 | 5 | T | Y | 166 | 5 | RXVECTOR L_LENGTH | 20.2.3.1 | T |  | C |  |  | 10 | Both L-LENGTH and LENGTH claim to be the one used by the MAC | Drop the sentence from L-LENGTH | In 20.2.3.9, 3rd sentence, add "If this is an HT-packet, this" in place of "This" at start of sentence. |  | PHY Interface | PHY | EN | Duplicate of 2968
10750 | Marshall, Bill | 20.2.3.12 | 167 | 22 | T | Y | 167 | 22 | RXVECTOR AGGREGATION | 20.2.3.12 | T |  | C |  |  | 9 | "set to 1 otherwise" | change to "set to 0 otherwise" | In the first sentence, change "indicates whether" to "is set to 1 if". In the second sentence, replace "1" with "0". |  | PHY Interface | PHY | EN | fixed in D1.01
10979 | Marshall, Bill | 5.2.7.2 | 7 | 10 | T | Y | 7 | 10 | General description of HT Features | 5.2.7.2 | T |  | C |  |  | 2 | "Open" is not considered "Security" | Open Authentication is one possible intended meaning here. Or delete "Open" | Gen AdHoc: Please Refer to 11-06-755 for an update to 5.2.7 and all subclauses and 5.2.8 for replacement text. |  | Features | General | EN | See 7344
10983 | Marshall, Bill | 5.2.7.2 | 7 | 9 | T | Y | 7 | 9 | General description of HT Features | 5.2.7.2 | T |  | C |  |  | 2 | Normative statements can't appear in clause 5 | Drop the text "required levels of support" | Gen AdHoc: Please Refer to 11-06-755 for an update to 5.2.7 and all subclauses and 5.2.8 for replacement text. |  | Features | General | EN | See 7344
10984 | Marshall, Bill | 5.2.7.2 | 7 | 9 | T | Y | 7 | 9 | General description of HT Features | 5.2.7.2 | T |  | C |  |  | 2 | Normative statements can't appear in clause 5 | Drop use of term "Mandatory" and "shall" in the table entries (24 times) | Gen AdHoc: Please Refer to 11-06-755 for an update to 5.2.7 and all subclauses and 5.2.8 for replacement text. |  | Features | General | EN | See 7344
10987 | Marshall, Bill | 5.2.7.2 | 7 | 8 | T | Y | 7 | 8 | General description of HT Features | 5.2.7.2 | DT |  | C |  |  | 2 | The claim of 100Mb/s for everyone is not credible. For example, if the AP is serving 100 VoIP handheld devices, each using 100Kb/s each direction, how much remaining bandwidth is available for a big-block station? | Please clarify the intent of this amendment | Gen AdHoc: Please Refer to 11-06-755 for an update to 5.2.7 and all subclauses and 5.2.8 for replacement text. |  | Features | General | EN | See 7344
11072 | Marshall, Bill | 7.2.1.7 | 22 | 17 | T | Y | 22 | 17 | Block Ack Request (BlockAckReq) frame format | 7.2.1.7 | T |  | A |  |  | 12 | Include a replacement for Figure 30, showing the new contents | Change editor's instructions regarding Figure 30 to "Replace", and provide the replacement figure | Accept - instruct the editor to make the changes as noted. Unanimous. |  | Block Ack | MAC | EN | See 1955
11087 | Marshall, Bill | 7.2.1.8 | 25 | 15 | T | Y | 25 | 15 | Block Ack (BlockAck) frame format | 7.2.1.8 | T |  | A |  |  | 12 | Include a replacement for Figure 33, showing the new contents | Change editor's instructions regarding Figure 33 to "Replace", and provide the replacement figure | Accept see CID 1967 |  | Block Ack | MAC | EN
11531 | Marshall, Bill | 9.10.7.3 | 94 | 13 | T | Y | 94 | 13 | Scoreboard context control in full state | 9.10.7.3 | T |  | C |  |  | 12 | state is for each Originator and TID, not just one overall | as in comment | Counter - U - see CID 2470 |  | Block Ack | MAC | EN
11651 | Marshall, Bill | 9.2.3 | 83 | 1 | T | Y | 83 | 1 | IFS | 9.2.3 | T |  | A |  |  | 12 | Replace Figure 157 with one showing RIFS | as in comment | Accept - U - see CID 2396 |  | MAC Operation | MAC | EN
11734 | Marshall, Bill | 9.23.3 | 130 | 2 | T | Y | 130 | 2 | AP CCA sensing in 40/20Mhz BSS | 9.23.3 | DT |  | C |  |  | 18 | 40 MHz (non-PCO) devices must perform CCA detection in the extension band for existing traffic and defer to it. | Add normative text that prohibits devices from contributing interference to communications in progress (FCC requirement for unlicensed operation) | Countered: by removing subclause 9.23.3 |  | Coexistence | Coexistence | EN | 2739
11774 | Marshall, Bill | Boilerplate | 1 | 12 | T | Y | 1 | 12 | Boilerplate | Boilerplate | T |  | A |  |  | 25 | 11k is currently D4.0 | Watch the official timeline for amendment ordering. Track the revisions of these drafts that will preceed 11n to REVCOM. | See CID 11775 |  | General | General | EN | No action required as D1.02 is based on .llk D4.0
11775 | Marshall, Bill | Boilerplate | 1 | 11 | T | Y | 1 | 11 | Boilerplate | Boilerplate | T |  | A |  |  | 25 | 11ma is currently D6.0 | Watch the official timeline for amendment ordering. Track the revisions of these drafts that will preceed 11n to REVCOM. | Gen AdHoc: Agreed TGn should be sure that the correct base is used. |  | General | General | EN | No action required as D1.02 is based on REVma D7.0
11776 | Marshall, Bill | Boilerplate | 1 | 13 | T | Y | 1 | 13 | Boilerplate | Boilerplate | T |  | A |  |  | 25 | 11r is currently D2.0 | Watch the official timeline for amendment ordering. Track the revisions of these drafts that will preceed 11n to REVCOM. | See CID 11775 |  | General | General | EN | No action required as D1.02 is based on .llr D2.1
11777 | Marshall, Bill | Boilerplate | 1 | 13 | T | Y | 1 | 13 | Boilerplate | Boilerplate | T |  | A |  |  | 25 | 802.11p is also projected to reach REVCOM prior to 11n. | Track the official timeline for amendment ordering. It currently shows 11n following 11k, 11r, and 11p. Include 802.11p in baseline document | See CID 11775 |  | General | General | EN | See 1792
11879 | Tsien, Chih | 5.2.7.2 | 7 | 10 | T | Y | 7 | 10 | General description of HT Features | 5.2.7.2 | DT |  | C |  |  | 2 | 40MHz without PCO extends the interop problem for STA in control or extension channel. AP must perform PCO occasionally to serve 20M-only STA. See also Annex C (PICS) p. 270 HTM 20.1 | Support for PCO operation in AP should be Mandatory if 40MHz channel width implemented | Gen AdHoc: Please Refer to 11-06-755 for an update to 5.2.7 and all subclauses and 5.2.8 for replacement text. |  | Features | General | EN | See 7344
11925 | Madhavan Pillai, Krishna Sankar | 20.3.2.2 | 171 | 15 | T | N | 171 | 15 | Overview of the PPDU encoding process | 20.3.2.2 | DT |  | C |  |  | 11 | Incorrectly mentioned as : L-STF and HT-STFs in GF frame. Should have been HT-LTFs instead of HT-STFs | May consider replacing "L-STF and HT-STFs in GF frame" by "L-STF and HT-LTFs in GF frame" | replace "HT-STFs" with "HT-LTFs" in line 15 |  | PLCP | PHY | EN | fixed in D1.01
11967 | Qian, Luke | 5.2.7.2 | 8 | table-n2 | T | Y | 8 | 0 | General description of HT Features | 5.2.7.2 | ST |  | C |  |  | 2 | This is the only occurrence in the spec mentioning PHY level spoofing. No details about this feature are desciribed anywhere else. | Either remove this feature or add details about it. | Gen AdHoc: Please Refer to 11-06-755 for an update to 5.2.7 and all subclauses and 5.2.8 for replacement text. |  | Features | General | EN | See 7344
11968 | Qian, Luke | 5.2.7.2 | 7 | table-n2 | E | E | 7 | 0 | General description of HT Features | 5.2.7.2 | T |  | C |  |  | 2 | This table is a summary and should be made informative. | Make it informative. | Ed: reclassified as technical. Is is not clear whether the table is purely informative. Gen AdHoc: Please Refer to 11-06-755 for an update to 5.2.7 and all subclauses and 5.2.8 for replacement text. |  | Features | General | EN | See 7344
11969 | Qian, Luke | 5.2.7.2 | 7 | table-n2 | T | Y | 7 | 0 | General description of HT Features | 5.2.7.2 | ST |  | C |  |  | 2 | This table should be limited to summarize features optional or mandatory. | Remove descriptions irrelevant to features' optionality. | Gen AdHoc: Please Refer to 11-06-755 for an update to 5.2.7 and all subclauses and 5.2.8 for replacement text. |  | Features | General | EN | See 7344
11993 | Basson, Gal | 7.3.2.47.5 | 46 | Figure n18 | T | N | 46 | 0 | Extended HT Capabilities Info field | 7.3.2.47.5 | T |  | C |  |  | 14 | Add capability of HTC support | Use bit 10 in the "Figure n18 – Extended HT Capabilities Info field" for HTC Add row to Table n18 – Subfields of the Extended HT Capabilities Info field: "HTC Indicates support of HT Control field. 0 - not supported, 1- supported. HTC capable STA sets this field to 1 to indicate that it can receive +HTC frames. The Transmitter shall not send +HTC frame to non HTC capable receiver" | See resolution to 1149 |  | HT Elements | Frame Format | EN
12027 | Douglas, Brett | 5.2.7.2 | 8 | 0 | E | N | 8 | 0 | General description of HT Features | 5.2.7.2 | T |  | C |  |  | 2 | All the fields on the right side of Table N2 specify "Mandatory" or "Optional" except Power Save Multiple Poll, Multiple TID Block ACK, and STBC Control Frames. | Specify Optional for those features as well | Ed: Reclassified as technical Gen AdHoc: Please Refer to 11-06-755 for an update to 5.2.7 and all subclauses and 5.2.8 for replacement text. |  | Features | General | EN | See 7344
12045 | Douglas, Brett | 5.2.7.2 | 8 | 0 | E | N | 8 | 0 | General description of HT Features | 5.2.7.2 | T |  | C |  |  | 2 | All the fields on the right side of Table N2 specify "Mandatory" or "Optional" except Power Save Multiple Poll, Multiple TID Block ACK, and STBC Control Frames. | Specify Optional for those features as well | Ed: Reclassified as technical Gen AdHoc: Please Refer to 11-06-755 for an update to 5.2.7 and all subclauses and 5.2.8 for replacement text. |  | Features | General | EN | See 7344
12095 | Hart, Brian | 7.4.7.2 | 58 | 13 | T | Y | 58 | 13 | MIMO Power Save Management Action Frame | 7.4.7.2 | ST |  | A |  |  | 12 | "don't send MIMO packets" is unclear. Do the authors mean don't send any HT packet, or any HT packet with 2 or more spatial streams? | Clearify | Accept - U - see CID 3420 |  | Power Management | MAC | EN
12129 | Hart, Brian | 20.2.2 | 162 | 1 | E | N | 162 | 1 | TXVECTOR parameters | 20.2.2 | T |  | A |  |  | 11 | The STBC field is only partially enumerated | Fully enumerate all STBC cases | Enumerate options: 1-(Nsts-Nss = 1); 2-(Nsts-Nss=2); 3 is reserved |  | PHY Interface | PHY | EN | Duplicate of 4022
12135 | Hart, Brian | 20.2.2.12 | 164 | 13 | T | N | 164 | 13 | TXVECTOR AGGREGATION | 20.2.2.12 | T |  | A |  |  | 10 | The value for the AGGREGATION parmerter is not specified | Insert "1" | P164, L13 Put "1" between "to" and "if" |  | PHY Interface | PHY | EN | This was fixed in D1.01
12142 | Hart, Brian | 20.2.3.1 | 166 | 7 | T | Y | 166 | 7 | RXVECTOR L_LENGTH | 20.2.3.1 | T |  | A |  |  | 10 | "If the packet is a non_HT packet" maybe incorrect | Check. I thought this had to be a HT packet. | P166, L7 Change "non_HT packet" to "HT packet" |  | PHY Interface | PHY | EN | Dupllicate of 6770
12258 | Montemurro, Michael | 5.2.7.2 | 7 | 10 | E | N | 7 | 10 | General description of HT Features | 5.2.7.2 | T |  | C |  |  | 2 | TGn does not enhance security. It makes use of RSN. I would also make use of Fast BSS-Transition mechanisms. | Remove the security row from the table. | Ed: Reclassified as technical Gen AdHoc: Please Refer to 11-06-755 for an update to 5.2.7 and all subclauses and 5.2.8 for replacement text. |  | Features | General | EN | See 7344
3896 | Kandala, Srinivas | 9.6.2 | 89 | 3 | E | Y | 89 | 3 | Non-HT Basic Rate calculation | 9.6.2 | E | 55 | A |  |  | 6 | Replace QAM with 64-QAM | As suggested |  | D1.01 | Duplicate | Duplicate
4504 | Liu, Der-Zheng | 9.6.2 | 89 | 3 | E | N | 89 | 3 | Non-HT Basic Rate calculation | 9.6.2 | E | 55 | A |  |  | 6 | "uses QAM and coding rate of 3/4" is a typo. | Replaced by "use 64-QAM and coding rate of 3/4". |  | D1.01 | Duplicate | Duplicate
7287 | Raissinia, Ali | 9.6.2 | 89 | 3 | E | N | 89 | 3 | Non-HT Basic Rate calculation | 9.6.2 | E | 55 | A |  |  | 6 | Replace QAM with 64-QAM. | Fix it. |  | D1.01 | Duplicate | Duplicate
1104 | Fischer, Matthew | 5.6 | 11 | 8 | E | N | 11 | 8 | Relationship between services | 5.6 | E | 72 | A |  |  | 6 | There is a redundant bullet on this line. | Delete the redundant bullet. |  | D1.01 | Duplicate | Duplicate
1887 | Ji, Lusheng | 5.6 | 11 | 8 | E | N | 11 | 8 | Relationship between services | 5.6 | E | 72 | A |  |  | 6 | "iii) iii)" | Once is enough |  | D1.01 | Duplicate | Duplicate
4268 | Landt, Jeremy | 5.6 | 11 | 8 | E | N | 11 | 8 | Relationship between services | 5.6 | E | 72 | A |  |  | 6 | Duplicate ' iii) ' . | Remove the duplicate. |  | D1.01 | Duplicate | Duplicate
4394 | Levy, Joseph | 5.6 | 11 | 8 | E | N | 11 | 8 | Relationship between services | 5.6 | E | 72 | A |  |  | 6 | Typo - iii) is repeted | Remove the redundant "iii)" |  | D1.01 | Duplicate | Duplicate
5272 | Miller2, Robert | 5.6 | 11 | 8 | E | N | 11 | 8 | Relationship between services | 5.6 | E | 72 | A |  |  | 6 | "iii) iii)" | Once is enough |  | D1.01 | Duplicate | Duplicate
6839 | Myles, Andrew | 5.6 | 11 | 8 | E | Y | 11 | 8 | Relationship between services | 5.6 | E | 72 | A |  |  | 6 | iii) is repeated | Remove one version |  | D1.01 | Duplicate | Duplicate
8237 | Vlantis, George | 5.6 | 11 | 8 | E | N | 11 | 8 | Relationship between services | 5.6 | E | 72 | A |  |  | 6 | Typo. Too many iii)'s. | Remove ZLF from 5.6. |  | D1.01 | Duplicate | Duplicate
8398 | Worstell, Harry | 5.6 | 11 | 8 | E | N | 11 | 8 | Relationship between services | 5.6 | E | 72 | A |  |  | 6 | "iii) iii)" | Once is enough |  | D1.01 | Duplicate | Duplicate
10996 | Marshall, Bill | 5.6 | 11 | 8 | E | N | 11 | 8 | Relationship between services | 5.6 | E | 72 | A |  |  | 6 | "iii) iii)" | Once is enough |  | D1.01 | Duplicate | Duplicate
546 | Cole, Terry | 9.20.2 | 91 | 33 | E | Y | 91 | 33 | Setup and modification of the Block Ack parameters | 9.10.2 | E | 73 | A |  |  | 6 | There is no editing instruction proceeding sub-clause | Add editing instruction or remove material. |  | D1.01 | Duplicate | Duplicate
2439 | Ji, Lusheng | 9.10.2 | 91 | 33 | E | N | 91 | 33 | Setup and modification of the Block Ack parameters | 9.10.2 | E | 73 | A |  |  | 6 | Missing editor's instructions | Insert "Change the first paragraph of 9.10.2 as follows:" |  | D1.01 | Duplicate | Duplicate
3822 | Kandala, Srinivas | 9.10.2 |  |  | E | Y | 91 |  | Setup and modification of the Block Ack parameters | 9.10.2 | E | 73 | A |  |  | 6 | Add editorial instructions to the subclause | As suggested |  | D1.01 | Duplicate | Duplicate
4760 | McCann, Stephen | 9.10.2 | 91 | 33 | E | N | 91 | 33 | Setup and modification of the Block Ack parameters | 9.10.2 | E | 73 | A |  |  | 6 | editors insertion comment missing | add 'change the text to the following' |  | D1.01 | Duplicate | Duplicate
5824 | Miller2, Robert | 9.10.2 | 91 | 33 | E | N | 91 | 33 | Setup and modification of the Block Ack parameters | 9.10.2 | E | 73 | A |  |  | 6 | Missing editor's instructions | Insert "Change the first paragraph of 9.10.2 as follows:" |  | D1.01 | Duplicate | Duplicate
8950 | Worstell, Harry | 9.10.2 | 91 | 33 | E | N | 91 | 33 | Setup and modification of the Block Ack parameters | 9.10.2 | E | 73 | A |  |  | 6 | Missing editor's instructions | Insert "Change the first paragraph of 9.10.2 as follows:" |  | D1.01 | Duplicate | Duplicate
11500 | Marshall, Bill | 9.10.2 | 91 | 33 | E | N | 91 | 33 | Setup and modification of the Block Ack parameters | 9.10.2 | E | 73 | A |  |  | 6 | Missing editor's instructions | Insert "Change the first paragraph of 9.10.2 as follows:" |  | D1.01 | Duplicate | Duplicate
10102 | Yee, James | 9.10.7 | 92 | 32 | E | N | 92 | 32 | N-Immediate BlockAck extensions | 9.10.7 | E | 75 | A |  |  | 6 | SSN undefined. | Define. | It's defined in the abbreviations section. Added definition on first use also. | D1.01 | Duplicate | Duplicate
2471 | Ji, Lusheng | 9.10.7.3 | 94 | 16 | E | N | 94 | 16 | Scoreboard context control in full state | 9.10.7.3 | E | 78 | A |  |  | 6 | This paragraph and the following should be a dash list and indented | Make change indicated in comment |  | D1.01 | Duplicate | Duplicate
5856 | Miller2, Robert | 9.10.7.3 | 94 | 16 | E | N | 94 | 16 | Scoreboard context control in full state | 9.10.7.3 | E | 78 | A |  |  | 6 | This paragraph and the following should be a dash list and indented | Make change indicated in comment |  | D1.01 | Duplicate | Duplicate
8982 | Worstell, Harry | 9.10.7.3 | 94 | 16 | E | N | 94 | 16 | Scoreboard context control in full state | 9.10.7.3 | E | 78 | A |  |  | 6 | This paragraph and the following should be a dash list and indented | Make change indicated in comment |  | D1.01 | Duplicate | Duplicate
11532 | Marshall, Bill | 9.10.7.3 | 94 | 16 | E | N | 94 | 16 | Scoreboard context control in full state | 9.10.7.3 | E | 78 | A |  |  | 6 | This paragraph and the following should be a dash list and indented | as in comment |  | D1.01 | Duplicate | Duplicate
2476 | Ji, Lusheng | 9.10.7.4 | 94 | 33 | E | N | 94 | 33 | Scoreboard context control in partial state | 9.10.7.4 | E | 79 | A |  |  | 6 | This paragraph and the following two should be a dash list and indented | Make change indicated in comment |  | D1.01 | Duplicate | Duplicate
5861 | Miller2, Robert | 9.10.7.4 | 94 | 33 | E | N | 94 | 33 | Scoreboard context control in partial state | 9.10.7.4 | E | 79 | A |  |  | 6 | This paragraph and the following two should be a dash list and indented | Make change indicated in comment |  | D1.01 | Duplicate | Duplicate
8987 | Worstell, Harry | 9.10.7.4 | 94 | 33 | E | N | 94 | 33 | Scoreboard context control in partial state | 9.10.7.4 | E | 79 | A |  |  | 6 | This paragraph and the following two should be a dash list and indented | Make change indicated in comment |  | D1.01 | Duplicate | Duplicate
11537 | Marshall, Bill | 9.10.7.4 | 94 | 33 | E | N | 94 | 33 | Scoreboard context control in partial state | 9.10.7.4 | E | 79 | A |  |  | 6 | This paragraph and the following two should be a dash list and indented | As in comment |  | D1.01 | Duplicate | Duplicate
2481 | Ji, Lusheng | 9.10.7.8 | 95 | 33 | E | N | 95 | 33 | Maintaining the BlockAck state at the originator | 9.10.7.8 | E | 81 | A |  |  | 6 | This paragraph and the following should be a dash list and indented | Make change indicated in comment |  | D1.01 | Duplicate | Duplicate
5866 | Miller2, Robert | 9.10.7.8 | 95 | 33 | E | N | 95 | 33 | Maintaining the BlockAck state at the originator | 9.10.7.8 | E | 81 | A |  |  | 6 | This paragraph and the following should be a dash list and indented | Make change indicated in comment |  | D1.01 | Duplicate | Duplicate
8992 | Worstell, Harry | 9.10.7.8 | 95 | 33 | E | N | 95 | 33 | Maintaining the BlockAck state at the originator | 9.10.7.8 | E | 81 | A |  |  | 6 | This paragraph and the following should be a dash list and indented | Make change indicated in comment |  | D1.01 | Duplicate | Duplicate
11542 | Marshall, Bill | 9.10.7.8 | 95 | 33 | E | N | 95 | 33 | Maintaining the BlockAck state at the originator | 9.10.7.8 | E | 81 | A |  |  | 6 | This paragraph and the following should be a dash list and indented | As in comment |  | D1.01 | Duplicate | Duplicate
865 | Emeott, Stephen | 9.10.8 | 96 | 12 | E | Y | 96 | 12 | N-Delayed BlockAck extensions | 9.10.8 | E | 82 | A |  |  | 6 | lines 12 and 13 should be bulleted | make the change |  | D1.01 | Duplicate | Duplicate
2485 | Ji, Lusheng | 9.10.8 | 96 | 12 | E | N | 96 | 12 | N-Delayed BlockAck extensions | 9.10.8 | E | 82 | A |  |  | 6 | This paragraph and the following should be a dash list and indented | Make change indicated in comment |  | D1.01 | Duplicate | Duplicate
5870 | Miller2, Robert | 9.10.8 | 96 | 12 | E | N | 96 | 12 | N-Delayed BlockAck extensions | 9.10.8 | E | 82 | A |  |  | 6 | This paragraph and the following should be a dash list and indented | Make change indicated in comment |  | D1.01 | Duplicate | Duplicate
8996 | Worstell, Harry | 9.10.8 | 96 | 12 | E | N | 96 | 12 | N-Delayed BlockAck extensions | 9.10.8 | E | 82 | A |  |  | 6 | This paragraph and the following should be a dash list and indented | Make change indicated in comment |  | D1.01 | Duplicate | Duplicate
11545 | Marshall, Bill | 9.10.8 | 96 | 12 | E | N | 96 | 12 | N-Delayed BlockAck extensions | 9.10.8 | E | 82 | A |  |  | 6 | This paragraph and the following should be a dash list and indented | As in comment |  | D1.01 | Duplicate | Duplicate
2574 | Ji, Lusheng | 9.16.3 | 109 | 4 | E | N | 109 | 4 | Truncation of TXOP | 9.16.3 | E | 83 | A |  |  | 6 | Text doesn't reference Figure n36 | Change line 4 to "In the example shown in Figure n36…" |  | D1.01 | Duplicate | Duplicate
5959 | Miller2, Robert | 9.16.3 | 109 | 4 | E | N | 109 | 4 | Truncation of TXOP | 9.16.3 | E | 83 | A |  |  | 6 | Text doesn't reference Figure n36 | Change line 4 to "In the example shown in Figure n36…" |  | D1.01 | Duplicate | Duplicate
9085 | Worstell, Harry | 9.16.3 | 109 | 4 | E | N | 109 | 4 | Truncation of TXOP | 9.16.3 | E | 83 | A |  |  | 6 | Text doesn't reference Figure n36 | Change line 4 to "In the example shown in Figure n36…" |  | D1.01 | Duplicate | Duplicate
11570 | Marshall, Bill | 9.16.3 | 109 | 4 | E | N | 109 | 4 | Truncation of TXOP | 9.16.3 | E | 83 | A |  |  | 6 | Text doesn't reference Figure n36 | Change line 4 to "In the example shown in Figure n36…" |  | D1.01 | Duplicate | Duplicate
1768 | Jang, KyungHun | 9.18.1.1 | 112 | 21 | E |  | 112 | 21 | PSMP sequence | 9.18.1.1 | E | 86 | A |  |  | 6 | , | change , to . |  | D1.01 | Duplicate | Duplicate
4306 | Lee, Dongjun | 9.18.1.1 | 112 | 21 | E | N | 112 | 21 | PSMP sequence | 9.18.1.1 | E | 86 | A |  |  | 6 | , | change , to . |  | D1.01 | Duplicate | Duplicate
4325 | Lee, Insun | 9.18.1.1 | 112 | 21 | E |  | 112 | 21 | PSMP sequence | 9.18.1.1 | E | 86 | A |  |  | 6 | , | change , to . |  | D1.01 | Duplicate | Duplicate
12239 | Kim, Youngsoo | 9.18.1.1 | 112 | 21 | E |  | 112 | 21 | PSMP sequence | 9.18.1.1 | E | 86 | A |  |  | 6 | , | change , to . |  | D1.01 | Duplicate | Duplicate
2688 | Ji, Lusheng | 9.20.3.1 | 123 | 23 | E | N | 123 | 23 | Introduction (informative) | 9.20.3.1 | E | 88 | A |  |  | 6 | This paragraph and the following two should be a dash list and indented | Make change indicated in comment |  | D1.01 | Duplicate | Duplicate
6073 | Miller2, Robert | 9.20.3.1 | 123 | 23 | E | N | 123 | 23 | Introduction (informative) | 9.20.3.1 | E | 88 | A |  |  | 6 | This paragraph and the following two should be a dash list and indented | Make change indicated in comment |  | D1.01 | Duplicate | Duplicate
9199 | Worstell, Harry | 9.20.3.1 | 123 | 23 | E | N | 123 | 23 | Introduction (informative) | 9.20.3.1 | E | 88 | A |  |  | 6 | This paragraph and the following two should be a dash list and indented | Make change indicated in comment |  | D1.01 | Duplicate | Duplicate
2423 | Ji, Lusheng | 9.6 | 87 | 23 | E | N | 87 | 23 | Multirate support | 9.6 | E | 89 | A |  |  | 6 | "unless except" | delete "unless" |  | D1.01 | Duplicate | Duplicate
1469 | Fischer, Matthew | 9.6 | 87 | 23 | E | N | 87 | 23 | Multirate support | 9.6 | E | 89 | A |  |  | 6 | Extra word | Remove the word "unless" |  | D1.01 | Duplicate | Duplicate
5808 | Miller2, Robert | 9.6 | 87 | 23 | E | N | 87 | 23 | Multirate support | 9.6 | E | 89 | A |  |  | 6 | "unless except" | delete "unless" |  | D1.01 | Duplicate | Duplicate
8039 | Thrasher, Jerry | 9.6 | 87 | 23 | E | N | 87 | 23 | Multirate support | 9.6 | E | 89 | A |  |  | 6 | last part of the sentence has an extra "unless" | Reword to: …parameter, except in the following cases:… |  | D1.01 | Duplicate | Duplicate
8934 | Worstell, Harry | 9.6 | 87 | 23 | E | N | 87 | 23 | Multirate support | 9.6 | E | 89 | A |  |  | 6 | "unless except" | delete "unless" |  | D1.01 | Duplicate | Duplicate
10504 | Marshall, Bill | 9.6 | 87 | 23 | E | N | 87 | 23 | Multirate support | 9.6 | E | 89 | A |  |  | 6 | "unless except" | delete "unless" |  | D1.01 | Duplicate | Duplicate
349 | Bjerke, Bjorn | 20.3.2.2 | 172 | 10 | E | N | 172 | 10 | Overview of the PPDU encoding process | 20.3.2.2 | E | 98 | A |  |  | 6 | Typo | NDBPS: DBPS should be a subscript |  | D1.01 | Duplicate | Duplicate
894 | Erceg, Vinko | 20.3.2.2 | 172 | 10 | E | N | 172 | 10 | Overview of the PPDU encoding process | 20.3.2.2 | E | 98 | A |  |  | 6 | In "NDBPS", the "DBPS" part should be a subscript | "NDBPS" --> "NDBPS" |  | D1.01 | Duplicate | Duplicate
3385 | Jokela, Jari | 20.3.2.2 | 172 | 10 | E | N | 172 | 10 | Overview of the PPDU encoding process | 20.3.2.2 | E | 98 | A |  |  | 6 | NDBPS should be subscripted. | Replace "NDBPS" with "NDBPS". |  | D1.01 | Duplicate | Duplicate
4094 | Kim, Joonsuk | 20.3.2.2 | 172 | 10 | E | N | 172 | 10 | Overview of the PPDU encoding process | 20.3.2.2 | E | 98 | A |  |  | 6 | In "NDBPS", the "DBPS" part should be a subscript | "NDBPS" --> "NDBPS" |  | D1.01 | Duplicate | Duplicate
4850 | Medvedev, Irina | 20.3.2.2 | 172 | 10 | E | N | 172 | 10 | Overview of the PPDU encoding process | 20.3.2.2 | E | 98 | A |  |  | 6 | Language | Replace "NDPBS" with "N_{DBPS}" using subscript for DBPS (copy and paste the equation on line 4) |  | D1.01 | Duplicate | Duplicate
11921 | Madhavan Pillai, Krishna Sankar | 20.3.2.2 | 172 | 10 | E | N | 172 | 10 | Overview of the PPDU encoding process | 20.3.2.2 | E | 98 | A |  |  | 6 | Can consider using subscripts for NDBPS | May consider replacing "NDBPS" by "N_{DBPS}" |  | D1.01 | Duplicate | Duplicate
916 | Erceg, Vinko | 20.3.3.2.2.2 | 188 | 1 | E | N | 188 | 1 | The High Throughput Signal Field | 20.3.3.2.2.2 | E | 101 | A |  |  | 6 | In the bottom cell of Table n69, the matrix Qk is not used at this point | Remove "Qk is defined in 20.3.4.7.1." |  | D1.01 | Duplicate | Duplicate
3939 | Kasher, Assaf | 20.3.3.2.2.2 | 188 | 1 | E | N | 188 | 1 | The High Throughput Signal Field | 20.3.3.2.2.2 | E | 101 | A |  |  | 6 | Qk is not referenced in the formulas | remove the line defining Qk |  | D1.01 | Duplicate | Duplicate
4116 | Kim, Joonsuk | 20.3.3.2.2.2 | 188 | 1 | E | N | 188 | 1 | The High Throughput Signal Field | 20.3.3.2.2.2 | E | 101 | A |  |  | 6 | In the bottom cell of Table n69, the matrix Qk is not used at this point | Remove "Qk is defined in 20.3.4.7.1." |  | D1.01 | Duplicate | Duplicate
4471 | Liu, Der-Zheng | 20.3.3.2.2.2 | 188 | 1 | E | N | 188 | 1 | The High Throughput Signal Field | 20.3.3.2.2.2 | E | 101 | A |  |  | 6 | Qk is not used in the equation in Table n69. | Remove "Qk is defined in 20.3.4.7.1." |  | D1.01 | Duplicate | Duplicate
4914 | Medvedev, Irina | 20.3.3.2.2.2 | 188 | Table n69 | E | N | 188 | 1 | The High Throughput Signal Field | 20.3.3.2.2.2 | E | 101 | A |  |  | 6 | Extra information | Remove reference to "Qk" since it is not used here |  | D1.01 | Duplicate | Duplicate
7078 | Perahia, Eldad | 20.3.3.2.2.2 | 188 | 1 | E | N | 188 | 1 | The High Throughput Signal Field | 20.3.3.2.2.2 | E | 101 | A |  |  | 6 | In Table n69 there is a reference to Q matrix | remove reference |  | D1.01 | Duplicate | Duplicate
10053 | Yamaura, Tomoya | 20.3.3.2.2.2 | 188 | table n69 | E | Y | 188 | 1 | The High Throughput Signal Field | 20.3.3.2.2.2 | E | 101 | A |  |  | 6 | I don't think Qk is used, though there is a mention of Qk in the footnote of this table. | Remove "Qk is defined in 20.3.4.7.1." |  | D1.01 | Duplicate | Duplicate
11962 | Salhotra, Atul | 20.3.3.2.2.2 | 188 | 1 | E | Y | 188 | 1 | The High Throughput Signal Field | 20.3.3.2.2.2 | E | 101 | A |  |  | 6 | Q_k does not play a role in the definition of the HT signal field in Table n69. | Remove reference to Q_k |  | D1.01 | Duplicate | Duplicate
9899 | Xhafa, Ariton | 20.1 | 159 | 12-13 | E | Y | 159 | 12 | Introduction | 20.1 | E | 121 | A |  |  | 6 | First sentence is awkward | Rewrite as: "This clause specifies the additions that are necessary for a high throughput (HT) orthogonal frequency division multiplexing (OFDM) PHY. |  | D1.01 | Duplicate | Duplicate
9903 | Xhafa, Ariton | 20.1.3 | 161 | 4 | E | Y | 161 | 4 | Operating Mode | 20.1.3 | E | 126 | A |  |  | 6 | Missing period at the end of first sentence | Insert period |  | D1.01 | Duplicate | Duplicate
322 | Bjerke, Bjorn | 20.2.2 | 162 | 1 | E | N | 162 | 1 | TXVECTOR parameters | 20.2.2 | E | 129 | A |  |  | 6 | STBC | Delete "either" in the Value column |  | D1.01 | Duplicate | Duplicate
2944 | Ji, Lusheng | 20.2.2 | 162 | 1 | E | N | 162 | 1 | TXVECTOR parameters | 20.2.2 | E | 129 | A |  |  | 6 | row "STBC" extraneous "either" in "Value" column | delete "either" |  | D1.01 | Duplicate | Duplicate
3915 | Kasher, Assaf | 20.2.2 | 162 | 1 | E | N | 162 | 1 | TXVECTOR parameters | 20.2.2 | E | 129 | A |  |  | 6 | The word "either" in the description of STBC is redundant | remove that word |  | D1.01 | Duplicate | Duplicate
6329 | Miller2, Robert | 20.2.2 | 162 | 1 | E | N | 162 | 1 | TXVECTOR parameters | 20.2.2 | E | 129 | A |  |  | 6 | row "STBC" extraneous "either" in "Value" column | delete "either" |  | D1.01 | Duplicate | Duplicate
9455 | Worstell, Harry | 20.2.2 | 162 | 1 | E | N | 162 | 1 | TXVECTOR parameters | 20.2.2 | E | 129 | A |  |  | 6 | row "STBC" extraneous "either" in "Value" column | delete "either" |  | D1.01 | Duplicate | Duplicate
10723 | Marshall, Bill | 20.2.2 | 162 | 1 | E | N | 162 | 1 | TXVECTOR parameters | 20.2.2 | E | 129 | A |  |  | 6 | row "STBC" extraneous "either" in "Value" column | delete "either" |  | D1.01 | Duplicate | Duplicate
9910 | Xhafa, Ariton | 20.2.2.10 | 164 | 6 | E | Y | 164 | 6 | TXVECTOR SMOOTHING | 20.2.2.10 | E | 142 | A |  |  | 6 | Change: frequency domain | To: frequency-domain | Change made globally where the phrase is used as an adjective | D1.01 | Duplicate | Duplicate
3917 | Kasher, Assaf | 20.2.2.14 | 164 | 18 | E | N | 164 | 18 | TXVECTOR ADVANCED_CODING | 20.2.2.14 | E | 144 | A |  |  | 6 | No description of what value is used in each case | Add a sentenece saying that "1" is used for LDPC and "0" for BCC | Added the text " A value of 1 indicates LDPC; 0 indicates BCC" | D1.01 | Duplicate | Duplicate
9912 | Xhafa, Ariton | 20.2.2.14 | 164 | 18-19 | E | Y | 164 |  | TXVECTOR ADVANCED_CODING | 20.2.2.14 | E | 144 | A |  |  | 6 | Definition for a 0 value and 1 value are missing | Insert definition/meaning for 0 value and 1 value | Added the text " A value of 1 indicates LDPC; 0 indicates BCC" | D1.01 | Duplicate | Duplicate
326 | Bjerke, Bjorn | 20.2.2.6 | 163 | 22 | E | N | 163 | 22 | TXVECTOR MCS | 20.2.2.6 | E | 147 | A |  |  | 6 | Typo | Change "The value of be used…" to "The value to be used…" |  | D1.01 | Duplicate | Duplicate
9914 | Xhafa, Ariton | 20.2.2.6 | 163 | 21-22 | E | Y | 163 |  | TXVECTOR MCS | 20.2.2.6 | E | 147 | A |  |  | 6 | Change: "The value of …" | To: "The value to …" |  | D1.01 | Duplicate | Duplicate
12079 | Fisher, Wayne | 20.2.2.6 | 163 | 22 | E | N | 163 | 22 | TXVECTOR MCS | 20.2.2.6 | E | 147 | A |  |  | 6 | Wording incorrect or awkward. | Change statement to: "The value to be used …." |  | D1.01 | Duplicate | Duplicate
9915 | Xhafa, Ariton | 20.2.2.7 | 163 | 27 | E | Y | 163 | 27 | TXVECTOR BW | 20.2.2.7 | E | 148 | C |  |  | 6 | Change: "these modes is according …" | To: "these modes is made according …" | The sentence was deleted as suggested in CID-4817 | D1.01 | Duplicate | Duplicate
3921 | Kasher, Assaf | 20.2.2.8 | 163 | 29 | E | N | 163 | 29 | TXVECTOR CH_OFFSET | 20.2.2.8 | E | 149 | C |  |  | 6 | Missing word | Change "parameter whether" to "parameter defines whether" | Changed to "The CH_OFFSET parameter controls whether…" | D1.01 | Duplicate | Duplicate
9916 | Xhafa, Ariton | 20.2.2.8 | 163 | 29 | E | Y | 163 | 29 | TXVECTOR CH_OFFSET | 20.2.2.8 | E | 149 | C |  |  | 6 | Change: "The CH_OFFSET parameter whether …" | To: "The CH_OFFSET parameter determines whether …" | Changed to "The CH_OFFSET parameter controls whether…" | D1.01 | Duplicate | Duplicate
329 | Bjerke, Bjorn | 20.2.3 | 165 | 10 | E | N | 165 | 10 | RXVECTOR parameters | 20.2.3 | E | 151 | A |  |  | 6 | STBC | Delete "either" in the Value column |  | D1.01 | Duplicate | Duplicate
3922 | Kasher, Assaf | 20.2.3 | 165 | 10 | E | N | 165 | 10 | RXVECTOR parameters | 20.2.3 | E | 151 | A |  |  | 6 | The word "either" in the description of STBC is redundant | remove that word |  | D1.01 | Duplicate | Duplicate
9919 | Xhafa, Ariton | 20.2.3.14 | 167 | 28-29 | E | Y | 167 |  | RXVECTOR SHORT_GI | 20.2.3.14 | E | 153 | A |  |  | 6 | Definition for a 0 value and 1 value are missing | Insert definition/meaning for 0 value and 1 value | inserted the sentence "A value of 1 indicates a packet using short GI; value of 0 indicates a packet not using short GI." | D1.01 | Duplicate | Duplicate
9920 | Xhafa, Ariton | 20.2.3.15 | 168 | 1-2 | E | Y | 168 | 1 | RXVECTOR NUM_EXTEN_SS | 20.2.3.15 | E | 155 | A |  |  | 6 | Allowed values for NUM_EXTEN_SS parameter are missing | Insert allowed values | Inserted the text "The number of extension spatial streams can be – ‘0’ no extension spatial stream, ‘1’ one extension spatial stream, ‘2’ two extension spatial streams, ‘3’ three extension spatial streams." | D1.01 | Duplicate | Duplicate
4429 | Liu, Der-Zheng | 20.2.3.6 | 166 | 27 | E | N | 166 | 27 | RXVECTOR MCS | 20.2.3.6 | E | 158 | A |  |  | 6 | "Allowed values are 0-77" is a typo. MCS index 77 is not defined in Table n88 through Table n102. | Replaced by "Allowed values are 0-76." |  | D1.01 | Duplicate | Duplicate
4831 | Medvedev, Irina | 20.2.3.6 | 166 | 27 | E | N | 166 | 27 | RXVECTOR MCS | 20.2.3.6 | E | 158 | A |  |  | 6 | Incorrect allowed MCS values | Replace "77" with "76" |  | D1.01 | Duplicate | Duplicate
8177 | van Zelst, Allert | 20.2.3.6 | 166 | 27 | E | Y | 166 | 27 | RXVECTOR MCS | 20.2.3.6 | E | 158 | A |  |  | 6 | The MCS values specified in tables n88 to n102 are in the range of 0-76, in this paragraph it says that for the RXVECTOR MCS allowed values are 0-77. | Change "Allowed values are 0-77." to "Allowed values are 0-76." |  | D1.01 | Duplicate | Duplicate
9922 | Xhafa, Ariton | 20.2.3.6 | 166 | 27 | E | Y | 166 | 27 | RXVECTOR MCS | 20.2.3.6 | E | 158 | A |  |  | 6 | Change: "0-77". There are only a total of 77 MCSs. | To: "0-76" |  | D1.01 | Duplicate | Duplicate
12034 | Douglas, Brett | 20.2.3.6 | 166 | 27 | E | N | 166 | 27 | RXVECTOR MCS | 20.2.3.6 | E | 158 | A |  |  | 6 | 0-77 does not agree with 0-76 in the table | Reconcile the two. |  | D1.01 | Duplicate | Duplicate
12052 | Douglas, Brett | 20.2.3.6 | 166 | 27 | E | N | 166 | 27 | RXVECTOR MCS | 20.2.3.6 | E | 158 | A |  |  | 6 | 0-77 does not agree with 0-76 in the table | Reconcile the two. |  | D1.01 | Duplicate | Duplicate
9923 | Xhafa, Ariton | 20.2.3.6 | 166 | 27 | E | Y | 166 | 27 | RXVECTOR MCS | 20.2.3.6 | E | 159 | A |  |  | 6 | Rewrite last sentence. It is awkward. | Change last sentence to: The first column in Tables n88 to n102 specifies the MCS |  | D1.01 | Duplicate | Duplicate
9924 | Xhafa, Ariton | 20.3.1 | 168 | 18 | E | Y | 168 | 18 | Introduction | 20.3.1 | E | 162 | A |  |  | 6 | The term "Compatibility portion" is a new term and is different from previous text. Need to stay consistent throughout document | Reaplce "Compatibility portion" with non-HT portion" |  | D1.01 | Duplicate | Duplicate
9925 | Xhafa, Ariton | 20.3.1 | 168 | 13-29 | E | Y | 168 |  | Introduction | 20.3.1 | E | 163 | A |  |  | 6 | Terminology change from intro portion of document. Need to be consistent | Replace High Throughput with HT and compatibility with non-HT | Fixed by resolution to other editorial comment | D1.01 | Duplicate | Duplicate
828 | Ecclesine, Peter | 20.3.15.1 | 228 | 15 | E | N | 228 | 15 | Receiver minimum input sensitivity | 20.3.15.1 | E | 170 | A |  |  | 6 | Table nXX02 is incorrect reference | fix reference |  | D1.01 | Duplicate | Duplicate
1588 | Heubaum, Karl | 20.3.15.1 | 228 | 15 | E | N | 228 | 15 | Receiver minimum input sensitivity | 20.3.15.1 | E | 170 | A |  |  | 6 | Incorrect table reference -- “Table nXX02” should be “Table n81”. | Change reference to “Table n81”. |  | D1.01 | Duplicate | Duplicate
1687 | Hoghooghi, Michael | 20.3.15.1 | 228 | 15 | E | N | 228 | 15 | Receiver minimum input sensitivity | 20.3.15.1 | E | 170 | A |  |  | 6 | Incorrect table reference -- “Table nXX02” should be “Table n81”. | Change reference to “Table n81”. |  | D1.01 | Duplicate | Duplicate
4434 | Liu, Der-Zheng | 20.3.15.1 | 228 | 15 | E | N | 228 | 15 | Receiver minimum input sensitivity | 20.3.15.1 | E | 170 | A |  |  | 6 | "in Table nXX02" is a typo. | Replaced by "in Table n81". |  | D1.01 | Duplicate | Duplicate
7060 | Perahia, Eldad | 20.3.15.1 | 228 | 15 | E | N | 228 | 15 | Receiver minimum input sensitivity | 20.3.15.1 | E | 170 | A |  |  | 6 | Cross reference to Table nXX02? | Change to Table n81 |  | D1.01 | Duplicate | Duplicate
7159 | Petranovich, James | 20.3.15.1 | 228 | 15 | E | N | 228 | 15 | Receiver minimum input sensitivity | 20.3.15.1 | E | 170 | A |  |  | 6 | table nXX02 is referenced, but does not exist | reference the correct table (table n81?) |  | D1.01 | Duplicate | Duplicate
7523 | Stephens, Adrian | 20.3.15.1 |  |  | E | N | 228 |  | Receiver minimum input sensitivity | 20.3.15.1 | E | 170 | A |  |  | 6 | Reference to table nXX02 is incorrect |  |  | D1.01 | Duplicate | Duplicate
8148 | van Waes, Nico | 20.3.15.1 | 228 | 15 | E | N | 228 | 15 | Receiver minimum input sensitivity | 20.3.15.1 | E | 170 | A |  |  | 6 | Wrong table number (also on page 229, line 4) | Replace "Table nXX02" with Table n## |  | D1.01 | Duplicate | Duplicate
8181 | van Zelst, Allert | 20.3.15.1 | 228 | 15 | E | N | 228 | 15 | Receiver minimum input sensitivity | 20.3.15.1 | E | 170 | A |  |  | 6 | Reference to non-existing Table nXX02 | Change nXX02 to n81 |  | D1.01 | Duplicate | Duplicate
9929 | Xhafa, Ariton | 20.3.2 | 169 | 16-17 | E | Y | 169 |  | PLCP frame format | 20.3.2 | E | 180 | A |  |  | 6 | Change: "DLTFs provide the necessary reference for the receiver to form a channel estimate that allows it to …" | To: "DLTFs allow the receiver to estimate the channel and …" |  | D1.01 | Duplicate | Duplicate
9931 | Xhafa, Ariton | 20.3.2.1 | 170 | 13 | E | Y | 170 | 13 | Transmitter Block Diagram (informative) | 20.3.2.1 | E | 183 | A |  |  | 6 | Change: QAM mapping to Mapper, because the mapping occurs for non-QAM constellations like BPSK and r-BPSK. Also changing it to Mapper make it consistent with rest of section | Change: QAM mapping to Mapper | Fixed by resolution to other editorial comment | D1.01 | Duplicate | Duplicate
9932 | Xhafa, Ariton | 20.3.2.1 | 170 | 15 | E | Y | 170 | 15 | Transmitter Block Diagram (informative) | 20.3.2.1 | E | 184 | A |  |  | 6 | Change bullet heading to make it more consistent with rest of section | Change: "Space Time Block coding" to "Space-Time Block Encoder" |  | D1.01 | Duplicate | Duplicate
9934 | Xhafa, Ariton | 20.3.2.1 | 170 | 19-20 | E | Y | 170 |  | Transmitter Block Diagram (informative) | 20.3.2.1 | E | 186 | C |  |  | 6 | Sentence is awkward | Replace: "are multipled by a matrix to produce the input to the transmit chains" to "expanded, via a matrix, to that they can be mapped to all transmit chains" | Sentence now read -"vectors of constellation points from all the space time streams are expanded via matrix multiplication to produce the input to all the transmit chains." | D1.01 | Duplicate | Duplicate
189 | Batra, Anuj | 20.3.2.1 | 170 | 21-22 | E | Y | 170 | 21 | Transmitter Block Diagram (informative) | 20.3.2.1 | E | 187 | A |  |  | 6 | Explanation of direct mapping can be further enhanced | Add the following to end of bullet: "(one-to-many mapping)" |  | D1.01 | Duplicate | Duplicate
9935 | Xhafa, Ariton | 20.3.2.1 | 170 | 19-20 | E | Y | 170 |  | Transmitter Block Diagram (informative) | 20.3.2.1 | E | 187 | A |  |  | 6 | Explanation of direct mapping can be further enhanced | Add the following to end of bullet: "(one-to-one mapping)" |  | D1.01 | Duplicate | Duplicate
9937 | Xhafa, Ariton | 20.3.2.1 | 170 | 21-22 | E | Y | 170 |  | Transmitter Block Diagram (informative) | 20.3.2.1 | E | 187 | A |  |  | 6 | Explanation of direct mapping can be further enhanced | Add the following to end of bullet: "(one-to-many mapping)" |  | D1.01 | Duplicate | Duplicate
9936 | Xhafa, Ariton | 20.3.2.1 | 170 | 21-22 | E | Y | 170 |  | Transmitter Block Diagram (informative) | 20.3.2.1 | E | 188 | A |  |  | 6 | Sentence is awkward | Replace: "sent to a different transmit chain" to "mapped directly onto the transmit chains" |  | D1.01 | Duplicate | Duplicate
9938 | Xhafa, Ariton | 20.3.2.1 | 170 | 26 | E | Y | 170 | 26 | Transmitter Block Diagram (informative) | 20.3.2.1 | E | 190 | A |  |  | 6 | Inverse Fast Fourier Transform is incorrect; it should be Inverse Discrete Fourier Transform | Replace "Inverse Fast Fourier Transform" with "Inverse Discrete Fourier Tranform" |  | D1.01 | Duplicate | Duplicate
9939 | Xhafa, Ariton | 20.3.2.1 | 170 | 26 | E | Y | 170 | 26 | Transmitter Block Diagram (informative) | 20.3.2.1 | E | 191 | A |  |  | 6 | Bullet header is awkward | Replace "Cyclic shift insertion" to "Cyclic Shift Delay" | Comment may involve changes outside the scope of the document. | D1.01 | Duplicate | Duplicate
6359 | Miller2, Robert | 20.2.3.9 | 167 | 12 | E | N | 167 | 12 | RXVECTOR LENGTH | 20.2.3.9 | E | 250 | C |  |  | 6 | tense wrong. Frame was received | Change to "contained" | Counter: merged the two sentences to avoid the period. | D1.01 | Duplicate | Duplicate
9485 | Worstell, Harry | 20.2.3.9 | 167 | 12 | E | N | 167 | 12 | RXVECTOR LENGTH | 20.2.3.9 | E | 250 | C |  |  | 6 | tense wrong. Frame was received | Change to "contained" | Counter: merged the two sentences to avoid the period. | D1.01 | Duplicate | Duplicate
10757 | Marshall, Bill | 20.2.3.9 | 167 | 12 | E | N | 167 | 12 | RXVECTOR LENGTH | 20.2.3.9 | E | 250 | C |  |  | 6 | tense wrong. Frame was received | change to "contained" | Counter: merged the two sentences to avoid the period. | D1.01 | Duplicate | Duplicate
10028 | Xhafa, Ariton | Figure n50 | 171 |  | E | Y | 171 |  |  | Figure n50 | E | 267 | A |  |  | 6 | QAM mapping is not correct since it handles both QAM and BPSK | Replace "QAM mapping" with "Mapper" |  | D1.01 | Duplicate | Duplicate
367 | Bjerke, Bjorn | 20.3.3.2.2.2 | 188 | 1 | E | N | 188 | 1 | The High Throughput Signal Field | 20.3.3.2.2.2 | E | 268 | C |  |  | 6 | Table n68: equations for 20 MHz and 40 MHz transmission | Change N^{Tone} to N^{Tone}_{HT-SIG} | Changed to "Number of Extension Spatial Streams" | D1.01 | Duplicate | Duplicate
11931 | Madhavan Pillai, Krishna Sankar | 20.3.3.2.2.2 | 186 | Table n68 | E | N | 186 | 0 | The High Throughput Signal Field | 20.3.3.2.2.2 | E | 277 | A |  |  | 6 | Field Name: "Number of extension HT-LTFs" is inconsistent with the explanation | Please change the field name to: "Number of extension spatial streams" |  | D1.01 | Duplicate | Duplicate
843 | Emeott, Stephen | 20.2.2.12 | 164 | 13 | E | Y | 164 | 13 | TXVECTOR AGGREGATION | 20.2.2.12 | E | 323 | A |  |  | 6 | editorial; text should be changed to read the following: | …parameter is set to 1 if the PSDU contains… |  | D1.01 | Duplicate | Duplicate
2955 | Ji, Lusheng | 20.2.2.12 | 164 | 13 | E | N | 164 | 13 | TXVECTOR AGGREGATION | 20.2.2.12 | E | 323 | A |  |  | 6 | "parameter is set to if the…" | Change to "set to 1 if" |  | D1.01 | Duplicate | Duplicate
3916 | Kasher, Assaf | 20.2.2.12 | 164 | 13 | E | N | 164 | 13 | TXVECTOR AGGREGATION | 20.2.2.12 | E | 323 | A |  |  | 6 | The statement should state "The AGGREGATION parameter is set to 1 if the PSDU contains an A-MPDU" | add the missing "1" |  | D1.01 | Duplicate | Duplicate
4025 | Kerry, Stuart | 20.2.2.12 | 164 | 13 | E | N | 164 | 13 | TXVECTOR AGGREGATION | 20.2.2.12 | E | 323 | A |  |  | 6 | change …set to.. | change to ..set../..set to 1… |  | D1.01 | Duplicate | Duplicate
4026 | Kerry, Stuart | 20.2.2.12 | 164 | 13 | E | N | 164 | 13 | TXVECTOR AGGREGATION | 20.2.2.12 | E | 323 | A |  |  | 6 | change …set to.. | change to ..set../..set to 1… |  | D1.01 | Duplicate | Duplicate
4426 | Liu, Der-Zheng | 20.2.2.12 | 164 | 13 | E | N | 164 | 13 | TXVECTOR AGGREGATION | 20.2.2.12 | E | 323 | A |  |  | 6 | Lack of the value of AGGREGATION parameter. | Replaced by "The AGGREGATION parameter is set to 1 if the PSDU contains an A-MPDU. It is set to 0 otherwise." |  | D1.01 | Duplicate | Duplicate
6340 | Miller2, Robert | 20.2.2.12 | 164 | 13 | E | N | 164 | 13 | TXVECTOR AGGREGATION | 20.2.2.12 | E | 323 | A |  |  | 6 | "parameter is set to if the…" | Change to "set to 1 if" |  | D1.01 | Duplicate | Duplicate
6960 | Nitsche, Gunnar | 20.2.2.12 | 164 | 13 | E | N | 164 | 13 | TXVECTOR AGGREGATION | 20.2.2.12 | E | 323 | A |  |  | 6 | change …set to.. | change to ..set../..set to 1… |  | D1.01 | Duplicate | Duplicate
7955 | Tan, Teik-Kheong (Tk) | 20.2.2.12 | 164 | 13 | E | N | 164 | 13 | TXVECTOR AGGREGATION | 20.2.2.12 | E | 323 | A |  |  | 6 | change …set to.. | change to ..set../..set to 1… |  | D1.01 | Duplicate | Duplicate
7956 | Tan, Teik-Kheong (Tk) | 20.2.2.12 | 164 | 13 | E | N | 164 | 13 | TXVECTOR AGGREGATION | 20.2.2.12 | E | 323 | A |  |  | 6 | change …set to.. | change to ..set../..set to 1… |  | D1.01 | Duplicate | Duplicate
9466 | Worstell, Harry | 20.2.2.12 | 164 | 13 | E | N | 164 | 13 | TXVECTOR AGGREGATION | 20.2.2.12 | E | 323 | A |  |  | 6 | "parameter is set to if the…" | Change to "set to 1 if" |  | D1.01 | Duplicate | Duplicate
10729 | Marshall, Bill | 20.2.2.12 | 164 | 13 | E | N | 164 | 13 | TXVECTOR AGGREGATION | 20.2.2.12 | E | 323 | A |  |  | 6 | "parameter is set to if the…" | Change to "set to 1 if" |  | D1.01 | Duplicate | Duplicate
4813 | Medvedev, Irina | 20.2.2.17 | 164 | 28 | E | N | 164 | 28 | TXVECTOR ANTENNA_SET | 20.2.2.17 | E | 325 | A |  |  | 6 | Grammar | Change "is used" to "are used" |  | D1.01 | Duplicate | Duplicate
7062 | Perahia, Eldad | 20.3.16 | 230 | 18 | E | N | 230 | 18 | PLCP transmit procedure | 20.3.16 | E | 335 | A |  |  | 6 | grammar issue | change "In all this options,…" to "In all these options,…" |  | D1.01 | Duplicate | Duplicate
7792 | SURINENI, SHRAVAN | 20.3.16 | 230 | 18 | E | N | 230 | 18 | PLCP transmit procedure | 20.3.16 | E | 335 | A |  |  | 6 | Grammar | Change "In all this options…" to "In all these options…" |  | D1.01 | Duplicate | Duplicate
7793 | SURINENI, SHRAVAN | 20.3.16 | 230 | 25 | E | N | 230 | 25 | PLCP transmit procedure | 20.3.16 | E | 336 | A |  |  | 6 | Typo | Change PHYTXSTART.request(TXVECTOR) to PHY-TXSTART.request… |  | D1.01 | Duplicate | Duplicate
3384 | Jokela, Jari | 20.3.16 | 230 | 26 | E | N | 230 | 26 | PLCP transmit procedure | 20.3.16 | E | 337 | A |  |  | 6 | The table n136 doesn't exist??? |  |  | D1.01 | Duplicate | Duplicate
7063 | Perahia, Eldad | 20.3.16 | 230 | 26 | E | N | 230 | 26 | PLCP transmit procedure | 20.3.16 | E | 337 | A |  |  | 6 | cross reference to table n136? | should it be Table n60? |  | D1.01 | Duplicate | Duplicate
7393 | Siti, Massimiliano | 20.3.16 | 230 | 26 | E | N | 230 | 26 | PLCP transmit procedure | 20.3.16 | E | 337 | A |  |  | 6 | Wrong table number. | Table 136 has to be corrected (replacing with "table n60") |  | D1.01 | Duplicate | Duplicate
8154 | van Waes, Nico | 20.3.16 | 230 | 26 | E | N | 230 | 26 | PLCP transmit procedure | 20.3.16 | E | 337 | A |  |  | 6 | Wrong table number | Replace "Table n136" with Table "n61" |  | D1.01 | Duplicate | Duplicate
8207 | Vlantis, George | 20.3.16 | 230 | 26 | E | N | 230 | 26 | PLCP transmit procedure | 20.3.16 | E | 337 | A |  |  | 6 | Wrong table number. | Table 136 has to be corrected (replacing with "table n60") |  | D1.01 | Duplicate | Duplicate
7795 | SURINENI, SHRAVAN | 20.3.16 | 230 | 34 | E | N | 230 | 34 | PLCP transmit procedure | 20.3.16 | E | 338 | A |  |  | 6 | Grammar | Insert "may start" immediately after "header" |  | D1.01 | Duplicate | Duplicate
7796 | SURINENI, SHRAVAN | 20.3.16 | 231 | 21 | E | N | 231 | 21 | PLCP transmit procedure | 20.3.16 | E | 339 | A |  |  | 6 | Figure n66, in PSDU block | Add "(if BCC)" next to Tail bits |  | D1.01 | Duplicate | Duplicate
7797 | SURINENI, SHRAVAN | 20.3.16 | 232 | 1 | E | N | 232 | 1 | PLCP transmit procedure | 20.3.16 | E | 340 | A |  |  | 6 | Figure n67, in PSDU block | Add "(if BCC)" next to Tail bits |  | D1.01 | Duplicate | Duplicate
7798 | SURINENI, SHRAVAN | 20.3.16 | 233 | 1 | E | N | 233 | 1 | PLCP transmit procedure | 20.3.16 | E | 341 | A |  |  | 6 | Typo in Figure n68, in TX PLCP Data block | Change "16 bit servicd" to "16 bit service" |  | D1.01 | Duplicate | Duplicate
3522 | Kakani, Naveen | 20.3.17 | 233 | 5 | E | Y | 233 | 5 | PLCP receive procedure | 20.3.17 | E | 342 | A |  |  | 6 | Missing a period before "In order to". | Replace "greenfield format In order to" with "greenfield format. In order to". |  | D1.01 | Duplicate | Duplicate
7800 | SURINENI, SHRAVAN | 20.3.17 | 233 | 5 | E | N | 233 | 5 | PLCP receive procedure | 20.3.17 | E | 342 | A |  |  | 6 | Missing full stop after "…greenfield format" | Insert full stop |  | D1.01 | Duplicate | Duplicate
7066 | Perahia, Eldad | 20.3.17 | 233 | 5 | E | N | 233 | 5 | PLCP receive procedure | 20.3.17 | E | 342 | A |  |  | 6 | grammar issue | change "...HT greenfield format In order..." to "...HT greenfield format. In order…" |  | D1.01 | Duplicate | Duplicate
7803 | SURINENI, SHRAVAN | 20.3.17 | 234 | 24 | E | N | 234 | 24 | PLCP receive procedure | 20.3.17 | E | 344 | A |  |  | 6 | Typo | Change PHYRXEND.indicate(CarrierLost) to PHY-RXEND.indicate… |  | D1.01 | Duplicate | Duplicate
7804 | SURINENI, SHRAVAN | 20.3.17 | 235 | 1 | E | N | 235 | 1 | PLCP receive procedure | 20.3.17 | E | 345 | A |  |  | 6 | Figure n70, in PSDU block | Add "(if BCC)" next to Tail bits |  | D1.01 | Duplicate | Duplicate
7805 | SURINENI, SHRAVAN | 20.3.17 | 236 | 1 | E | N | 236 | 1 | PLCP receive procedure | 20.3.17 | E | 346 | A |  |  | 6 | Figure n71, in PSDU block | Add "(if BCC)" next to Tail bits |  | D1.01 | Duplicate | Duplicate
3932 | Kasher, Assaf | 20.3.2.2 | 172 | 11 | E | N | 172 | 11 | Overview of the PPDU encoding process | 20.3.2.2 | E | 350 | A |  |  | 6 | change "the value is 1" to "the value of NESS is 1" |  |  | D1.01 | Duplicate | Duplicate
3933 | Kasher, Assaf | 20.3.2.2 | 172 | 12 | E | N | 172 | 12 | Overview of the PPDU encoding process | 20.3.2.2 | E | 350 | A |  |  | 6 | change "the value is 2" to "the value of NESS is 2" |  |  | D1.01 | Duplicate | Duplicate
4457 | Liu, Der-Zheng | 20.3.2.2 | 172 | 11 | E | N | 172 | 11 | Overview of the PPDU encoding process | 20.3.2.2 | E | 350 | A |  |  | 6 | "the value is 1" is a typo. | Replaced by "the value of NES is 1". |  | D1.01 | Duplicate | Duplicate
4458 | Liu, Der-Zheng | 20.3.2.2 | 172 | 12 | E | N | 172 | 12 | Overview of the PPDU encoding process | 20.3.2.2 | E | 350 | A |  |  | 6 | "the value is 2" is a typo. | Replaced by "the value of NES is 2". |  | D1.01 | Duplicate | Duplicate
4851 | Medvedev, Irina | 20.3.2.2 | 172 | 11-12 | E | N | 172 | 11 | Overview of the PPDU encoding process | 20.3.2.2 | E | 350 | A |  |  | 6 | Missing information | Insert "of N_{ES}" after "the value" |  | D1.01 | Duplicate | Duplicate
7396 | Siti, Massimiliano | 20.3.2.2 | 172 | 11 | E | N | 172 | 11 | Overview of the PPDU encoding process | 20.3.2.2 | E | 350 | A |  |  | 6 | "The value is 1" is clear from the context but the parameter Nes should be specified explicitly. It appears the parameter reference was dropped in editing. The text should also clearly state that BCC encoding is being referred to here. | Replace "if a single BCC encoder is used (the value is 1)" with "if Nes=1" |  | D1.01 | Duplicate | Duplicate
7397 | Siti, Massimiliano | 20.3.2.2 | 172 | 12 | E | N | 172 | 12 | Overview of the PPDU encoding process | 20.3.2.2 | E | 350 | A |  |  | 6 | "The value is 2" is clear from the context but the parameter Nes should be specified explicitly. It appears the parameter reference was dropped in editing. The text should also clearly state that BCC encoding is being referred to here. | Replace "if two BCC encoders are used (the value is 2)" with "if Nes=2" |  | D1.01 | Duplicate | Duplicate
8184 | van Zelst, Allert | 20.3.2.2 | 172 | 11 | E | N | 172 | 11 | Overview of the PPDU encoding process | 20.3.2.2 | E | 350 | A |  |  | 6 | In lines 11 and 12 it is said that (the value is 1) and (the value is 2); what value is 1 or 2? | Include label (probably N_ES) of the value that is 1 or 2 |  | D1.01 | Duplicate | Duplicate
8210 | Vlantis, George | 20.3.2.2 | 172 | 11 | E | N | 172 | 11 | Overview of the PPDU encoding process | 20.3.2.2 | E | 350 | A |  |  | 6 | "The value is 1" is clear from the context but the parameter Nes should be specified explicitly. It appears the parameter reference was dropped in editing. The text should also clearly state that BCC encoding is being referred to here. | Replace "if a single BCC encoder is used (the value is 1)" with "if Nes=1" |  | D1.01 | Duplicate | Duplicate
8211 | Vlantis, George | 20.3.2.2 | 172 | 12 | E | N | 172 | 12 | Overview of the PPDU encoding process | 20.3.2.2 | E | 350 | A |  |  | 6 | "The value is 2" is clear from the context but the parameter Nes should be specified explicitly. It appears the parameter reference was dropped in editing. The text should also clearly state that BCC encoding is being referred to here. | Replace "if two BCC encoders are used (the value is 2)" with "if Nes=2" |  | D1.01 | Duplicate | Duplicate
12157 | Hart, Brian | 20.3.2.2 | 172 | 11 | E | N | 172 | 11 | Overview of the PPDU encoding process | 20.3.2.2 | E | 350 | A |  |  | 6 | "(the value is 1)" is missing a field name | Insert a field name |  | D1.01 | Duplicate | Duplicate
899 | Erceg, Vinko | 20.3.2.5 | 178 | 13 | E | N | 178 | 13 | Mathematical description of signals | 20.3.2.5 | E | 362 | A |  |  | 6 | Equation number is incorrect | "(20-48)" --> "(20-4)" |  | D1.01 | Duplicate | Duplicate
3007 | Ji, Lusheng | 20.3.2.5 | 178 | 13 | E | N | 178 | 13 | Mathematical description of signals | 20.3.2.5 | E | 362 | A |  |  | 6 | possibly bad cross reference to an equation, ref to (20-48) doesn't look right | please check |  | D1.01 | Duplicate | Duplicate
4099 | Kim, Joonsuk | 20.3.2.5 | 178 | 13 | E | N | 178 | 13 | Mathematical description of signals | 20.3.2.5 | E | 362 | A |  |  | 6 | Equation number is incorrect | "(20-48)" --> "(20-4)" |  | D1.01 | Duplicate | Duplicate
4464 | Liu, Der-Zheng | 20.3.2.5 | 178 | 13 | E | N | 178 | 13 | Mathematical description of signals | 20.3.2.5 | E | 362 | A |  |  | 6 | "Equation (20-48): is a typo. | Replaced by "Equation (20-4)". |  | D1.01 | Duplicate | Duplicate
6392 | Miller2, Robert | 20.3.2.5 | 178 | 13 | E | N | 178 | 13 | Mathematical description of signals | 20.3.2.5 | E | 362 | A |  |  | 6 | possibly bad cross reference to an equation, ref to (20-48) doesn't look right | please check |  | D1.01 | Duplicate | Duplicate
7073 | Perahia, Eldad | 20.3.2.5 | 178 | 13 | E | N | 178 | 13 | Mathematical description of signals | 20.3.2.5 | E | 362 | A |  |  | 6 | incorrect cross reference | change (20-48) to (20-4) |  | D1.01 | Duplicate | Duplicate
7739 | Stolpman, Victor | 20.3.2.5 | 178 | 13 | E | Y | 178 | 13 | Mathematical description of signals | 20.3.2.5 | E | 362 | A |  |  | 6 | Wrong equation number | Replace "Equation (20-48)" with "Equation (20-4)" |  | D1.01 | Duplicate | Duplicate
9518 | Worstell, Harry | 20.3.2.5 | 178 | 13 | E | N | 178 | 13 | Mathematical description of signals | 20.3.2.5 | E | 362 | A |  |  | 6 | possibly bad cross reference to an equation, ref to (20-48) doesn't look right | please check |  | D1.01 | Duplicate | Duplicate
10048 | Yamaura, Tomoya | 20.3.2.5 | 178 | 13 | E | N | 178 | 13 | Mathematical description of signals | 20.3.2.5 | E | 362 | A |  |  | 6 | There would be a typo in Eq number. | Replace "(20-48)" by "(20-4)". |  | D1.01 | Duplicate | Duplicate
10817 | Marshall, Bill | 20.3.2.5 | 178 | 13 | E | N | 178 | 13 | Mathematical description of signals | 20.3.2.5 | E | 362 | A |  |  | 6 | possibly bad cross reference to an equation, ref to (20-48) doesn't look right | please check |  | D1.01 | Duplicate | Duplicate
11928 | Madhavan Pillai, Krishna Sankar | 20.3.2.5 | 178 | 13 | E | N | 178 | 13 | Mathematical description of signals | 20.3.2.5 | E | 362 | A |  |  | 6 | Incorrect reference to Equation (20-48). Should have been Eq. 20-4 | May consider replacing reference to Eq. 20-48 to Eq. 20-4 |  | D1.01 | Duplicate | Duplicate
4468 | Liu, Der-Zheng | 20.3.3.2.1.3 | 182 | 10 | E | N | 182 | 10 | Non-HT Long Training Field | 20.3.3.2.1.3 | E | 364 | A |  |  | 6 | "Equation (20-11): is a typo. | Replaced by "Equation (20-10)". |  | D1.01 | Duplicate | Duplicate
4896 | Medvedev, Irina | 20.3.3.2.1.3 | 182 | 10 | E | N | 182 | 10 | Non-HT Long Training Field | 20.3.3.2.1.3 | E | 364 | A |  |  | 6 | Incorrect reference | Change "(20-11)" to "(20-10)" |  | D1.01 | Duplicate | Duplicate
7077 | Perahia, Eldad | 20.3.3.2.1.3 | 182 | 10 | E | N | 182 | 10 | Non-HT Long Training Field | 20.3.3.2.1.3 | E | 364 | A |  |  | 6 | incorrect cross reference | change to Equation (20-11) |  | D1.01 | Duplicate | Duplicate
10052 | Yamaura, Tomoya | 20.3.3.2.1.3 | 182 | 10 | E | N | 182 | 10 | Non-HT Long Training Field | 20.3.3.2.1.3 | E | 364 | A |  |  | 6 | There would be a typo in Eq number. | Replace "(20-11)" by "(20-10)". |  | D1.01 | Duplicate | Duplicate
919 | Erceg, Vinko | 20.3.3.2.2.4 | 193 | 10 | E | N | 193 | 10 | The HT-LTF long training Field | 20.3.3.2.2.4 | E | 371 | A |  |  | 6 | Datan in the text | Change to Data |  | D1.01 | Duplicate | Duplicate
1603 | Heubaum, Karl | 20.3.3.2.2.4 | 193 | 10 | E | N | 193 | 10 | The HT-LTF long training Field | 20.3.3.2.2.4 | E | 371 | A |  |  | 6 | “data” is misspelled in the title of Figure n56. | Change “datan” to “data”. |  | D1.01 | Duplicate | Duplicate
1696 | Hoghooghi, Michael | 20.3.3.2.2.4 | 193 | 10 | E | N | 193 | 10 | The HT-LTF long training Field | 20.3.3.2.2.4 | E | 371 | A |  |  | 6 | “data” is misspelled in the title of Figure n56. | Change “datan” to “data”. |  | D1.01 | Duplicate | Duplicate
3038 | Ji, Lusheng | 20.3.3.2.2.4 | 193 | 10 | E | N | 193 | 10 | The HT-LTF long training Field | 20.3.3.2.2.4 | E | 371 | A |  |  | 6 | Datan? It occurs three times as "datan", but as "data HT-LTFs" introducing the Figure at line 4 of page 193. | Make consistent. Suspect correct change is to "data" |  | D1.01 | Duplicate | Duplicate
4927 | Medvedev, Irina | 20.3.3.2.2.4 | 193 | 10 | E | N | 193 | 10 | The HT-LTF long training Field | 20.3.3.2.2.4 | E | 371 | A |  |  | 6 | Spelling | Change "datan" to "data" in caption of Figure n56 |  | D1.01 | Duplicate | Duplicate
6423 | Miller2, Robert | 20.3.3.2.2.4 | 193 | 10 | E | N | 193 | 10 | The HT-LTF long training Field | 20.3.3.2.2.4 | E | 371 | A |  |  | 6 | Datan? It occurs three times as "datan", but as "data HT-LTFs" introducing the Figure at line 4 of page 193. | Make consistent. Suspect correct change is to "data" |  | D1.01 | Duplicate | Duplicate
7403 | Siti, Massimiliano | 20.3.3.2.2.4 | 193 194 | 10 1, 6 | E | N | 193 | 10 | The HT-LTF long training Field | 20.3.3.2.2.4 | E | 371 | A |  |  | 6 | Typo | "Datan" instead of "data" |  | D1.01 | Duplicate | Duplicate
8217 | Vlantis, George | 20.3.3.2.2.4 | 193 194 | 10 1, 6 | E | N | 193 |  | The HT-LTF long training Field | 20.3.3.2.2.4 | E | 371 | A |  |  | 6 | Typo | "Datan" instead of "data" |  | D1.01 | Duplicate | Duplicate
10846 | Marshall, Bill | 20.3.3.2.2.4 | 193 | 10 | E | N | 193 | 10 | The HT-LTF long training Field | 20.3.3.2.2.4 | E | 371 | A |  |  | 6 | Datan? It occurs three times as "datan", but as "data HT-LTFs" introducing the figure at line 4 of page 193. | Make consistent. Suspect correct change is to "data" |  | D1.01 | Duplicate | Duplicate
11936 | Madhavan Pillai, Krishna Sankar | 20.3.3.2.2.4 | 193 | 10 | E | N | 193 | 10 | The HT-LTF long training Field | 20.3.3.2.2.4 | E | 371 | A |  |  | 6 | Typo: datan HT-LTFs | Please change to data HT-LTFs |  | D1.01 | Duplicate | Duplicate
920 | Erceg, Vinko | 20.3.3.2.2.4 | 194 | 1 | E | N | 194 | 1 | The HT-LTF long training Field | 20.3.3.2.2.4 | E | 372 | A |  |  | 6 | Datan in the text | Change to Data |  | D1.01 | Duplicate | Duplicate
1604 | Heubaum, Karl | 20.3.3.2.2.4 | 194 | 1 | E | N | 194 | 1 | The HT-LTF long training Field | 20.3.3.2.2.4 | E | 372 | A |  |  | 6 | “data” is misspelled in “...are excited by the Datan HT-LTFs...”. | Change to “...are excited by the data HT-LTFs...”. |  | D1.01 | Duplicate | Duplicate
1697 | Hoghooghi, Michael | 20.3.3.2.2.4 | 194 | 1 | E | N | 194 | 1 | The HT-LTF long training Field | 20.3.3.2.2.4 | E | 372 | A |  |  | 6 | “data” is misspelled in “...are excited by the Datan HT-LTFs...”. | Change to “...are excited by the data HT-LTFs...”. |  | D1.01 | Duplicate | Duplicate
3039 | Ji, Lusheng | 20.3.3.2.2.4 | 194 | 1 | E | N | 194 | 1 | The HT-LTF long training Field | 20.3.3.2.2.4 | E | 372 | A |  |  | 6 | Datan? It occurs three times as "datan", but as "data HT-LTFs" introducing the Figure at line 4 of page 193. | Make consistent. Suspect correct change is to "data" |  | D1.01 | Duplicate | Duplicate
4928 | Medvedev, Irina | 20.3.3.2.2.4 | 194 | 1 | E | N | 194 | 1 | The HT-LTF long training Field | 20.3.3.2.2.4 | E | 372 | A |  |  | 6 | Spelling | Change "Datan" to "Data" |  | D1.01 | Duplicate | Duplicate
6424 | Miller2, Robert | 20.3.3.2.2.4 | 194 | 1 | E | N | 194 | 1 | The HT-LTF long training Field | 20.3.3.2.2.4 | E | 372 | A |  |  | 6 | Datan? It occurs three times as "datan", but as "data HT-LTFs" introducing the Figure at line 4 of page 193. | Make consistent. Suspect correct change is to "data" |  | D1.01 | Duplicate | Duplicate
7083 | Perahia, Eldad | 20.3.3.2.2.4 | 194 | 1 | E | N | 194 | 1 | The HT-LTF long training Field | 20.3.3.2.2.4 | E | 372 | A |  |  | 6 | spelling issue | change "Datan" to "Data" |  | D1.01 | Duplicate | Duplicate
10847 | Marshall, Bill | 20.3.3.2.2.4 | 194 | 1 | E | N | 194 | 1 | The HT-LTF long training Field | 20.3.3.2.2.4 | E | 372 | A |  |  | 6 | Datan? It occurs three times as "datan", but as "data HT-LTFs" introducing the figure at line 4 of page 193. | Make consistent. Suspect correct change is to "data" |  | D1.01 | Duplicate | Duplicate
931 | Erceg, Vinko | 20.3.3.3.2 | 195 | 15 | E | N | 195 | 15 | Short training field | 20.3.3.3.2 | E | 376 | A |  |  | 6 | Inconsistent matrix notation for [Q] in eqn. (20-20) | use a comma to separate the two indices in the subscript of [Q] |  | D1.01 | Duplicate | Duplicate
3536 | Kakani, Naveen | 20.3.3.3.2 | 195 | equation (20-20) | E | Y | 195 | 15 | Short training field | 20.3.3.3.2 | E | 376 | A |  |  | 6 | In (20-20), [Qk]_{iTxiSts} is not correct | Replace it with [Qk]_{iTx,iSts} |  | D1.01 | Duplicate | Duplicate
4129 | Kim, Joonsuk | 20.3.3.3.2 | 195 | 15 | E | N | 195 | 15 | Short training field | 20.3.3.3.2 | E | 376 | A |  |  | 6 | Inconsistent matrix notation for [Q] in eqn. (20-20) | use a comma to separate the two indices in the subscript of [Q] |  | D1.01 | Duplicate | Duplicate
4475 | Liu, Der-Zheng | 20.3.3.3.2 | 195 | 15 | E | N | 195 | 15 | Short training field | 20.3.3.3.2 | E | 376 | A |  |  | 6 | Lack of comma between "iTX" and "iSTS". | Replaced by "iTX,iSTS". |  | D1.01 | Duplicate | Duplicate
7085 | Perahia, Eldad | 20.3.3.3.2 | 195 | 15 | E | N | 195 | 15 | Short training field | 20.3.3.3.2 | E | 376 | A |  |  | 6 | missing comma in Q matrix notation | change to [Q_k]_(i_TX,i_STS) |  | D1.01 | Duplicate | Duplicate
4481 | Liu, Der-Zheng | 20.3.4.5.1 | 206 | 26 | E | N | 206 | 26 | Space-Time-Block-Coding (STBC) | 20.3.4.5.1 | E | 385 | A |  |  | 6 | "dk,l,2n and dk,l,2n" ia a typo. | Replaced by "dk,l,2n and dk,l,2n+1". |  | D1.01 | Duplicate | Duplicate
7095 | Perahia, Eldad | 20.3.4.5.1 | 206 | 26 | E | N | 206 | 26 | Space-Time-Block-Coding (STBC) | 20.3.4.5.1 | E | 385 | A |  |  | 6 | states: ..as d_k,l,2n and d_k,l,2n, respectively. The second term should be d_k,l,2n+1. | change to d_k,l,2n+1 |  | D1.01 | Duplicate | Duplicate
7409 | Siti, Massimiliano | 20.3.4.5.1 | 206 | 26 | E | N | 206 | 26 | Space-Time-Block-Coding (STBC) | 20.3.4.5.1 | E | 385 | A |  |  | 6 | Typo | substitute d(k,l,2n) with d(k,l,2n+1) |  | D1.01 | Duplicate | Duplicate
8164 | van Waes, Nico | 20.3.4.5.1 | 206 | 26 | E | N | 206 | 26 | Space-Time-Block-Coding (STBC) | 20.3.4.5.1 | E | 385 | A |  |  | 6 | Wrong symbol notation | Replace second "d_k,l,2n" with "d_k,l,2n+1" |  | D1.01 | Duplicate | Duplicate
8224 | Vlantis, George | 20.3.4.5.1 | 206 | 26 | E | N | 206 | 26 | Space-Time-Block-Coding (STBC) | 20.3.4.5.1 | E | 385 | A |  |  | 6 | Typo | substitute d(k,l,2n) with d(k,l,2n+1) |  | D1.01 | Duplicate | Duplicate
3496 | Jones, VK | 20.3.4.6 | 208 |  | E | N | 208 |  | Pilot Subcarriers | 20.3.4.6 | E | 386 | A |  |  | 6 | Second non-zero term in equation 20-47 has an incorrect super-script. | Fix |  | D1.01 | Duplicate | Duplicate
8165 | van Waes, Nico | 20.3.4.6 | 208 | Equation (20-47) | E | N | 208 | 1 | Pilot Subcarriers | 20.3.4.6 | E | 386 | A |  |  | 6 | The notation for the second pilot position is not correct | Replace the superscript for the second pilot position from "N_STSI" to "N_STS" |  | D1.01 | Duplicate | Duplicate
5040 | Medvedev, Irina | 20.3.4.7.5 | 214 | 15 | E | N | 214 | 15 | Transmission with a short guard interval | 20.3.4.7.5 | E | 396 | A |  |  | 6 | Language | Replace "is replaces with" by "replaced by" |  | D1.01 | Duplicate | Duplicate
3965 | Kasher, Assaf | 20.3.8 | 221 | 33 | E | N | 221 | 33 | Channel Numbering and Channelization | 20.3.8 | E | 398 | C |  |  | 6 | Reference to 11a/g | replace with clause 17/19 | See resolution of 8027 | D1.01 | Duplicate | Duplicate
4705 | McCann, Stephen | 20.3.8 | 221 | 33 | E | N | 221 | 33 | Channel Numbering and Channelization | 20.3.8 | E | 398 | C |  |  | 6 | Not appropriate to mention 11a/g standards, which do not exist as separate entities. In other words this will become a meaningless statement. | Refer to the specific issues within the base 802.11 document | See resolution of 8027 | D1.01 | Duplicate | Duplicate
8027 | Thrasher, Jerry | 20.3.8 | 221 | 33 | e | N | 221 | 33 | Channel Numbering and Channelization | 20.3.8 | E | 398 | C |  |  | 6 | reference to 11a/11g needs to be replaced with appropriate clause numbers | use Clause numbers for references to other 802.11 amendments. | See resolution of 8027 | D1.01 | Duplicate | Duplicate
1649 | Hillman, Garth | 9.20.2 | 120 | 17 | E | N | 120 | 17 | Transmit Beamforming with Implicit Feedback | 9.20.2 | E | 403 | A |  |  | 6 | Grammar: if there not -> if there is not | change |  | D1.01 | Duplicate | Duplicate
2671 | Ji, Lusheng | 9.20.2 | 120 | 17 | E | N | 120 | 17 | Transmit Beamforming with Implicit Feedback | 9.20.2 | E | 403 | A |  |  | 6 | extraneous comma | delete comma after "initiator" |  | D1.01 | Duplicate | Duplicate
6056 | Miller2, Robert | 9.20.2 | 120 | 17 | E | N | 120 | 17 | Transmit Beamforming with Implicit Feedback | 9.20.2 | E | 403 | A |  |  | 6 | extraneous comma | delete comma after "initiator" |  | D1.01 | Duplicate | Duplicate
9182 | Worstell, Harry | 9.20.2 | 120 | 17 | E | N | 120 | 17 | Transmit Beamforming with Implicit Feedback | 9.20.2 | E | 403 | A |  |  | 6 | extraneous comma | delete comma after "initiator" |  | D1.01 | Duplicate | Duplicate
990 | Erceg, Vinko | 9.20.2 | 121 | figure n43 | E | N | 121 | 1 | Transmit Beamforming with Implicit Feedback | 9.20.2 | E | 404 | A |  |  | 6 | MCS instead of MSC in the figure caption. | Change MSC to MCS. | Fixed by resolution to other editorial comment | D1.01 | Duplicate | Duplicate
4179 | Kim, Joonsuk | 9.20.2 | 121 | figure n43 | E | N | 121 |  | Transmit Beamforming with Implicit Feedback | 9.20.2 | E | 404 | A |  |  | 6 | MCS instead of MSC in the figure caption. | Change MSC to MCS. | Fixed by resolution to other editorial comment | D1.01 | Duplicate | Duplicate
4503 | Liu, Der-Zheng | 9.20.2 | 121 | 1 | E | N | 121 | 1 | Transmit Beamforming with Implicit Feedback | 9.20.2 | E | 404 | A |  |  | 6 | "MSC" is a typo. | Replaced by "MCS". | Fixed by resolution to other editorial comment | D1.01 | Duplicate | Duplicate
4525 | Loc, Peter | 9.20.2 | 121 | Fig. n43 | E | N | 121 | 1 | Transmit Beamforming with Implicit Feedback | 9.20.2 | E | 404 | A |  |  | 6 | incorrect spelling of MCS | Change MSC to MCS | Fixed by resolution to other editorial comment | D1.01 | Duplicate | Duplicate
10077 | Yamaura, Tomoya | 9.20.2 | 121 | 1 | E | N | 121 | 1 | Transmit Beamforming with Implicit Feedback | 9.20.2 | E | 404 | A |  |  | 6 | In Figure n43, there is a MSC, but it would be a typo. | Replace "MSC" by "MCS" | Fixed by resolution to other editorial comment | D1.01 | Duplicate | Duplicate
1650 | Hillman, Garth | 9.20.2.1.2 | 123 | 13 | E | N | 123 | 13 | Procedure | 9.20.2.1.2 | E | 406 | C |  |  | 6 | Grammar: to in the -> in the | change | Add "1" after "to" | D1.01 | Duplicate | Duplicate
4785 | McCann, Stephen | 9.20.3.3 | 124 | 24 | E | N | 124 | 24 | Transmit Beamforming with explicit Feedback | 9.20.3.3 | E | 411 | A |  |  | 6 | the word 'get' needs to be replaced | 'to become stale' |  | D1.01 | Duplicate | Duplicate
7837 | SURINENI, SHRAVAN | 9.22 | 128 | 16 | E | N | 128 | 16 | Zero Length Frame as sounding frame | 9.22 | E | 413 | A |  |  | 6 | Typo | Change "insures" to "ensures" |  | D1.01 | Duplicate | Duplicate
2659 | Ji, Lusheng | 9.20.1 | 119 | 24 | E | N | 119 | 24 | Introduction (Informative) | 9.20.1 | E | 514 | A |  |  | 6 | delete "(informative)" from the title | Make change indicated in comment | Fixed by resolution to other editorial comment | D1.01 | Duplicate | Duplicate
6044 | Miller2, Robert | 9.20.1 | 119 | 24 | E | N | 119 | 24 | Introduction (Informative) | 9.20.1 | E | 514 | A |  |  | 6 | delete "(informative)" from the title | Make change indicated in comment | Fixed by resolution to other editorial comment | D1.01 | Duplicate | Duplicate
9170 | Worstell, Harry | 9.20.1 | 119 | 24 | E | N | 119 | 24 | Introduction (Informative) | 9.20.1 | E | 514 | A |  |  | 6 | delete "(informative)" from the title | Make change indicated in comment | Fixed by resolution to other editorial comment | D1.01 | Duplicate | Duplicate
2686 | Ji, Lusheng | 9.20.3.1 | 123 | 19 | E | N | 123 | 19 | Introduction (informative) | 9.20.3.1 | E | 515 | A |  |  | 6 | delete "(informative)" from the title | Make change indicated in comment |  | D1.01 | Duplicate | Duplicate
6071 | Miller2, Robert | 9.20.3.1 | 123 | 19 | E | N | 123 | 19 | Introduction (informative) | 9.20.3.1 | E | 515 | A |  |  | 6 | delete "(informative)" from the title | Make change indicated in comment |  | D1.01 | Duplicate | Duplicate
9197 | Worstell, Harry | 9.20.3.1 | 123 | 19 | E | N | 123 | 19 | Introduction (informative) | 9.20.3.1 | E | 515 | A |  |  | 6 | delete "(informative)" from the title | Make change indicated in comment |  | D1.01 | Duplicate | Duplicate
523 | Cole, Terry | 7.1.2. | 14 | 25 | E | N | 14 | 25 | General frame format | 7.1.2 | E | 522 | A |  |  | 6 | Figures float in the document, so the editing instruction that gives the paragraph placement in terms of the figure is not specific. | Change to give insertion locaiton relative to other paragraphs. |  | D1.01 | Duplicate | Duplicate
1620 | Heubaum, Karl | 9.15.3 | 106 | 35 | E | N | 106 | 35 | L-SIG TXOP Protection Rules at Third Party HT | 9.15.3 | E | 672 | A |  |  | 6 | “it’s” should be “its” in “...shall update it’s NAV to a value...”. | Change to “...shall update its NAV to a value...”. |  | D1.01 | Duplicate | Duplicate
1713 | Hoghooghi, Michael | 9.15.3 | 106 | 35 | E | N | 106 | 35 | L-SIG TXOP Protection Rules at Third Party HT | 9.15.3 | E | 672 | A |  |  | 6 | “it’s” should be “its” in “...shall update it’s NAV to a value...”. | Change to “...shall update its NAV to a value...”. |  | D1.01 | Duplicate | Duplicate
4621 | Malinen, Jouni | 9.15.3 | 106 | 35 | E | N | 106 | 35 | L-SIG TXOP Protection Rules at Third Party HT | 9.15.3 | E | 672 | A |  |  | 6 | Grammar. | Replace “it's NAV” with “its NAV”. |  | D1.01 | Duplicate | Duplicate
37 | Adachi, Tomoko | 9.16.2 | 107 | 29 | E | N | 107 | 29 | Long NAV | 9.16.2 | E | 673 | A |  |  | 6 | A period is missing. | Add a period to the sentence in line 29. |  | D1.01 | Duplicate | Duplicate
1325 | Fischer, Matthew | 9.16.2 | 107 | 29 | E | N | 107 | 29 | Long NAV | 9.16.2 | E | 673 | A |  |  | 6 | Missing article. | add "the" in front of "use" |  | D1.01 | Duplicate | Duplicate
1767 | Jang, KyungHun | 9.17.2 | 110 | 8 | E |  | 110 | 8 | Bi-Directional Data Exchange Rules | 9.17.2 | E | 676 | A |  |  | 6 | an frame | change an to a |  | D1.01 | Duplicate | Duplicate
4287 | Leach, David | 9.17.2 | 110 | 8 | E | N | 110 | 8 | Bi-Directional Data Exchange Rules | 9.17.2 | E | 676 | A |  |  | 6 | "Transmission of an frame…" | change "an" to "a" |  | D1.01 | Duplicate | Duplicate
4305 | Lee, Dongjun | 9.17.2 | 110 | 8 | E | N | 110 | 8 | Bi-Directional Data Exchange Rules | 9.17.2 | E | 676 | A |  |  | 6 | an frame | change an to a |  | D1.01 | Duplicate | Duplicate
4324 | Lee, Insun | 9.17.2 | 110 | 8 | E |  | 110 | 8 | Bi-Directional Data Exchange Rules | 9.17.2 | E | 676 | A |  |  | 6 | an frame | change an to a |  | D1.01 | Duplicate | Duplicate
5155 | Meylan, Arnaud | 9.17.1 | 110 | 8 | E | N | 110 | 8 | Reverse direction aggregation exchanges | 9.17.1 | E | 676 | A |  |  | 6 | "an frame" in first sentence | replace by "a frame" |  | D1.01 | Duplicate | Duplicate
7133 | Perahia, Eldad | 9.17.2 | 110 | 8 | E | N | 110 | 8 | Bi-Directional Data Exchange Rules | 9.17.2 | E | 676 | A |  |  | 6 | grammar issue | change "Transmission of an frame" to "Transmission of a frame" |  | D1.01 | Duplicate | Duplicate
7260 | Raissinia, Ali | 9.17.2 | 110 | 8 | E | N | 110 | 8 | Bi-Directional Data Exchange Rules | 9.17.2 | E | 676 | A |  |  | 6 | Replace "an" with "a" in the phrase "transmission of an frame". | Fix it. |  | D1.01 | Duplicate | Duplicate
12238 | Kim, Youngsoo | 9.17.2 | 110 | 8 | E |  | 110 | 8 | Bi-Directional Data Exchange Rules | 9.17.2 | E | 676 | A |  |  | 6 | an frame | change an to a |  | D1.01 | Duplicate | Duplicate
1771 | Jang, KyungHun | 9.18.1.1.2 | 113 | 23 | E |  | 113 | 23 | Up Link Transmission | 9.18.1.1.2 | E | 680 | A |  |  | 6 | my | change my to may |  | D1.01 | Duplicate | Duplicate
4308 | Lee, Dongjun | 9.18.1.1.2 | 113 | 23 | E | N | 113 | 23 | Up Link Transmission | 9.18.1.1.2 | E | 680 | A |  |  | 6 | my | change my to may |  | D1.01 | Duplicate | Duplicate
4328 | Lee, Insun | 9.18.1.1.2 | 113 | 23 | E |  | 113 | 23 | Up Link Transmission | 9.18.1.1.2 | E | 680 | A |  |  | 6 | my | change my to may |  | D1.01 | Duplicate | Duplicate
4623 | Malinen, Jouni | 9.18.1.1.2 | 113 | 23 | E | N | 113 | 23 | Up Link Transmission | 9.18.1.1.2 | E | 680 | A |  |  | 6 | Typo. | Replace “The STA my use” with “The STA may use”. |  | D1.01 | Duplicate | Duplicate
7134 | Perahia, Eldad | 9.18.1.1.2 | 113 | 23 | E | N | 113 | 23 | Up Link Transmission | 9.18.1.1.2 | E | 680 | A |  |  | 6 | spelling issue | change "The STA my use…" to "The STA may use…" |  | D1.01 | Duplicate | Duplicate
8033 | Thrasher, Jerry | 9.18.1.1.2 | 113 | 23 | E | N | 113 | 23 | Up Link Transmission | 9.18.1.1.2 | E | 680 | A |  |  | 6 | third word in the line is mispelled.. | The STA may use…. |  | D1.01 | Duplicate | Duplicate
10006 | Xhafa, Ariton | 9.18.1.1.2 | 113 | 23 | E | Y | 113 | 23 | Up Link Transmission | 9.18.1.1.2 | E | 680 | A |  |  | 6 | "The STA my use…" | Change to "The STA may use…" |  | D1.01 | Duplicate | Duplicate
10198 | Zaks, Artur | 9.18.1.1.2 | 113 | 23 | E | N | 113 | 23 | Up Link Transmission | 9.18.1.1.2 | E | 680 | A |  |  | 6 | "The STA my use…" | Change to "The STA may use…" |  | D1.01 | Duplicate | Duplicate
12240 | Kim, Youngsoo | 9.18.1.1.2 | 113 | 23 | E |  | 113 | 23 | Up Link Transmission | 9.18.1.1.2 | E | 680 | A |  |  | 6 | my | change my to may |  | D1.01 | Duplicate | Duplicate
6858 | Nakao, Seigo | 7.1.3.8 | 17 | 16 | E | N | 17 | 16 | HT Control Field | 7.1.3.8 | E | 716 | A |  |  | 6 | The presence of the HT Control Field "is" a frame is…. | The presence of the HT Control Field "in" a frame is | accept | D1.01 | Duplicate | Duplicate
6859 | Nakao, Seigo | 7.2.1.7.3 | 25 | 5 | E | N | 25 | 5 | Multiple TID Block Acknowledgement Request | 7.2.1.7.3 | E | 717 | A |  |  | 6 | field is shown in figure n7. | firld is shown in figure n6 | Cross references updated (2) | D1.01 | Duplicate | Duplicate
6860 | Nakao, Seigo | 7.2.1.8 | 26 | 3 | E | N | 26 | 3 | Block Ack (BlockAck) frame format | 7.2.1.8 | E | 718 | A |  |  | 6 | The ACK Policy subfield has the meaning shown in Table n11. | The ACK Policy subfield has the meaning shown in Table n13. | Cross reference update | D1.01 | Duplicate | Duplicate
6861 | Nakao, Seigo | 7.2.1.8.3 | 29 | 20 | E | N | 29 | 20 | Multiple TID Block Acknowledgement | 7.2.1.8.3 | E | 719 | A |  |  | 6 | as shouwn in Figure n11. | as shouwn in Figure n8 | Fixed by resolution to earlier editorial comment | D1.01 | Duplicate | Duplicate
6863 | Nakao, Seigo | 7.3.2.48 | 51 | 6 | E | N | 51 | 6 | Additional HT Information Elements | 7.3.2.48 | E | 721 | A |  |  | 6 | The structure of this element is defined in Figure n20. | The structure of this element is defined in Figure n21. | Fixed by resolution to earlier editorial comment | D1.01 | Duplicate | Duplicate
2428 | Ji, Lusheng | 9.6.2 | 89 | 9 | E | N | 89 | 9 | Non-HT Basic Rate calculation | 9.6.2 | E | 731 | A |  |  | 6 | use a consistent font for the "Coding rate" column | Make change indicated in comment |  | D1.01 | Duplicate | Duplicate
5813 | Miller2, Robert | 9.6.2 | 89 | 9 | E | N | 89 | 9 | Non-HT Basic Rate calculation | 9.6.2 | E | 731 | A |  |  | 6 | use a consistent font for the "Coding rate" column | Make change indicated in comment |  | D1.01 | Duplicate | Duplicate
8939 | Worstell, Harry | 9.6.2 | 89 | 9 | E | N | 89 | 9 | Non-HT Basic Rate calculation | 9.6.2 | E | 731 | A |  |  | 6 | use a consistent font for the "Coding rate" column | Make change indicated in comment |  | D1.01 | Duplicate | Duplicate
11754 | Marshall, Bill | 9.6.2 | 89 | 9 | E | N | 89 | 9 | Non-HT Basic Rate calculation | 9.6.2 | E | 731 | A |  |  | 6 | use a consistent font for the "Coding rate" column | as in comment |  | D1.01 | Duplicate | Duplicate
2608 | Ji, Lusheng | 9.18.1.1.2 | 114 | 15 | E | N | 114 | 15 | Up Link Transmission | 9.18.1.1.2 | E | 748 | A |  |  | 6 | Move start of sentence to left margin | Make change indicated in comment |  | D1.01 | Duplicate | Duplicate
5993 | Miller2, Robert | 9.18.1.1.2 | 114 | 15 | E | N | 114 | 15 | Up Link Transmission | 9.18.1.1.2 | E | 748 | A |  |  | 6 | Move start of sentence to left margin | Make change indicated in comment |  | D1.01 | Duplicate | Duplicate
7135 | Perahia, Eldad | 9.18.1.1.2 | 114 | 15 | E | N | 114 | 15 | Up Link Transmission | 9.18.1.1.2 | E | 748 | A |  |  | 6 | grammar issue | fix indentation and remove the quote and the end of the sentence |  | D1.01 | Duplicate | Duplicate
9119 | Worstell, Harry | 9.18.1.1.2 | 114 | 15 | E | N | 114 | 15 | Up Link Transmission | 9.18.1.1.2 | E | 748 | A |  |  | 6 | Move start of sentence to left margin | Make change indicated in comment |  | D1.01 | Duplicate | Duplicate
11603 | Marshall, Bill | 9.18.1.1.2 | 114 | 15 | E | N | 114 | 15 | Up Link Transmission | 9.18.1.1.2 | E | 748 | A |  |  | 6 | Move start of sentence to left margin | as in comment |  | D1.01 | Duplicate | Duplicate
1611 | Heubaum, Karl | 20.4.1 | 237 | 6 | E | N | 237 | 6 | PLME_SAP sublayer management primitives | 20.4.1 | E | 832 | A |  |  | 6 | Incorrect table reference -- “Table TBD” should be “Table n82”. | Change reference to “Table n82”. |  | D1.01 | Duplicate | Duplicate
1704 | Hoghooghi, Michael | 20.4.1 | 237 | 6 | E | N | 237 | 6 | PLME_SAP sublayer management primitives | 20.4.1 | E | 832 | A |  |  | 6 | Incorrect table reference -- “Table TBD” should be “Table n82”. | Change reference to “Table n82”. |  | D1.01 | Duplicate | Duplicate
3966 | Kasher, Assaf | 20.4.1 | 237 | 6 | E | N | 237 | 6 | PLME_SAP sublayer management primitives | 20.4.1 | E | 832 | A |  |  | 6 | TBD should be change to n82 | Change to n82 |  | D1.01 | Duplicate | Duplicate
4493 | Liu, Der-Zheng | 20.4.1 | 237 | 6 | E | N | 237 | 6 | PLME_SAP sublayer management primitives | 20.4.1 | E | 832 | A |  |  | 6 | There is "Table TBD". | Replace "Table TBD" by "Table n82". |  | D1.01 | Duplicate | Duplicate
4707 | McCann, Stephen | 20.4.1 | 237 | 6 | E | N | 237 | 6 | PLME_SAP sublayer management primitives | 20.4.1 | E | 832 | A |  |  | 6 | Table TBD | TBD needs to be clarified |  | D1.01 | Duplicate | Duplicate
4801 | McNamara, Darren | 20.4.1 | 237 | 6 | E | N | 237 | 6 | PLME_SAP sublayer management primitives | 20.4.1 | E | 832 | A |  |  | 6 | Presence of a 'TBD' | Replace TBD with appropriate reference |  | D1.01 | Duplicate | Duplicate
8271 | Wells, Bryan | 20.4.1 | 244 | 6 | E | Y | 244 | 6 | PLME_SAP sublayer management primitives | 20.4.1 | E | 832 | A |  |  | 6 | TBD should be resolved. "Table TBD lists the MIB attributes that may be accessed by the PHY entities and the intralayer of higher level LMEs." | Not sure if this is supposed to be Table n82. Resolve the reference. |  | D1.01 | Duplicate | Duplicate
10067 | Yamaura, Tomoya | 20.4.1 | 237 | 6 | E | N | 237 | 6 | PLME_SAP sublayer management primitives | 20.4.1 | E | 832 | A |  |  | 6 | There is "Table TBD". | Replace "Table TBD" by "Table n82". |  | D1.01 | Duplicate | Duplicate
3504 | Jones, VK | 20.3.5.2 | 216 | 20 | E | N | 216 | 20 | Explicit Beamforming | 20.3.5.2 | E | 848 | A |  |  | 6 | "uses" should be fixed | fix |  | D1.01 | Duplicate | Duplicate
7102 | Perahia, Eldad | 20.3.5.2 | 216 | 20 | E | N | 216 | 20 | Explicit Beamforming | 20.3.5.2 | E | 848 | A |  |  | 6 | unnecessary s added to use. "Q_k to uses" | Change to "Q_k to use" |  | D1.01 | Duplicate | Duplicate
4088 | Kim, Joonsuk | 20.3.1 | 168 | 17 | E | N | 168 | 17 | Introduction | 20.3.1 | E | 885 | A |  |  | 6 | "mixed mode" is alternately in lower case and capitalized (this line only shows an instance of the problem) | Always capitalize: "mixed mode" --> "Mixed Mode" |  | D1.01 | Duplicate | Duplicate
1070 | Fischer, Matthew | 20.3.15.6 | 230 | 5 | E | N | 230 | 5 | Received Channel Power Indicator (RCPI) Measurement | 20.3.15.6 | E | 888 | A |  |  | 6 | Negative sign in "-0 dBm" is unnecessary | Change to "0 dBm" |  | D1.01 | Duplicate | Duplicate
12266 | Moorti, Rajendra | 20.3.15.6 | 230 | 5 | E | N | 230 | 5 | Received Channel Power Indicator (RCPI) Measurement | 20.3.15.6 | E | 888 | A |  |  | 6 | Negative sign in "-0 dBm" is unnecessary | Change to "0 dBm" |  | D1.01 | Duplicate | Duplicate
4089 | Kim, Joonsuk | 20.3.2 | 168 | 33 | E | N | 168 | 33 | PLCP frame format | 20.3.2 | E | 889 | C |  |  | 6 | "non-HT" and "legacy" are used interchangeably, the latter mostly in figures (this line only shows an instance of the problem) | Use "Legacy" only throughout. | Counter: use non-HT throughout as "legacy" cannot be used with a standard to describe itself. | D1.01 | Duplicate | Duplicate
4090 | Kim, Joonsuk | 20.3.2 | 169 | 3 | E | N | 169 | 3 | PLCP frame format | 20.3.2 | E | 890 | A |  |  | 6 | "PLCP" is mispelled | "PCLP" --> "PLCP" |  | D1.01 | Duplicate | Duplicate
4091 | Kim, Joonsuk | 20.3.2.1 | 170 | 23 | E | N | 170 | 23 | Transmitter Block Diagram (informative) | 20.3.2.1 | E | 892 | A |  |  | 6 | Hyphen is too short | "-" --> "–" (en-dash) |  | D1.01 | Duplicate | Duplicate
4093 | Kim, Joonsuk | 20.3.2.2 | 172 | 20 | E | N | 172 | 20 | Overview of the PPDU encoding process | 20.3.2.2 | E | 893 | A |  |  | 6 | XOR acronym is not defined | Define XOR (Boolean exclusive OR operation) | The text now reads - "...and XOR (Boolean exclusive OR operation) it with …" | D1.01 | Duplicate | Duplicate
4095 | Kim, Joonsuk | 20.3.2.4 | 175 | 2 | E | N | 175 | 2 | Timing related parameters | 20.3.2.4 | E | 895 | A |  |  | 6 | Coding rate R not defined in the text | Add coding rate ( R ) to the list of frequently used parameters in Table n63. |  | D1.01 | Duplicate | Duplicate
4096 | Kim, Joonsuk | 20.3.2.5 | 177 | 6 | E | N | 177 | 6 | Mathematical description of signals | 20.3.2.5 | E | 896 | C |  |  | 6 | Hyphen missing in subscript "HT DATA", and "DATA" should not be all caps | "HT DATA" --> "HT-data" | "HT DATA" --> "HT-DATA", which is used elsewhere in the document. All-caps is consistent with other field names used in document | D1.01 | Duplicate | Duplicate
4877 | Medvedev, Irina | 20.3.2.5 | 177 | 6 | E | N | 177 | 6 | Mathematical description of signals | 20.3.2.5 | E | 896 | C |  |  | 6 | Capitalization, punctuation | Change "DATA" to "Data", and insert dash "-" after HT in "HT DATA" | "HT DATA" --> "HT-DATA", which is used elsewhere in the document. All-caps is consistent with other field names used in document | D1.01 | Duplicate | Duplicate
4097 | Kim, Joonsuk | 20.3.2.5 | 178 | 2 | E | N | 178 | 2 | Mathematical description of signals | 20.3.2.5 | E | 897 | C |  |  | 6 | same as above | same as above | see 896 | D1.01 | Duplicate | Duplicate
4879 | Medvedev, Irina | 20.3.2.5 | 178 | 2 | E | N | 178 | 2 | Mathematical description of signals | 20.3.2.5 | E | 897 | C |  |  | 6 | Capitalization, punctuation | Change "DATA" to "Data", and insert dash "-" after HT in "HT DATA" | see 896 | D1.01 | Duplicate | Duplicate
4098 | Kim, Joonsuk | 20.3.2.5 | 178 | 9–10 | E | N | 178 |  | Mathematical description of signals | 20.3.2.5 | E | 898 | A |  |  | 6 | Superscript (i) is incorrect | "(i)" --> "(iTX)" |  | D1.01 | Duplicate | Duplicate
363 | Bjerke, Bjorn | 20.3.2.5 | 179 | 1 | E | N | 179 | 1 | Mathematical description of signals | 20.3.2.5 | E | 900 | A |  |  | 6 | In Table n64: Equation (20-48) should read (20-4) | Make change |  | D1.01 | Duplicate | Duplicate
4100 | Kim, Joonsuk | 20.3.2.5 | 179 | 0 | E | N | 179 | 0 | Mathematical description of signals | 20.3.2.5 | E | 900 | A |  |  | 6 | In Table n64, equation number is incorrect | "(20-48)" --> "(20-4)" |  | D1.01 | Duplicate | Duplicate
7742 | Stolpman, Victor | 20.3.2.5 | 179 | Table n64 | E | Y | 179 | 1 | Mathematical description of signals | 20.3.2.5 | E | 900 | A |  |  | 6 | Wrong equation number | Replace "Equation (20-48)" with "Equation (20-4)" in NOTE 2 |  | D1.01 | Duplicate | Duplicate
10049 | Yamaura, Tomoya | 20.3.2.5 | 179 | table n64 | E | N | 179 | 1 | Mathematical description of signals | 20.3.2.5 | E | 900 | A |  |  | 6 | There would be a typo in Eq number at the foot note of this table. | Replace "(20-48)" by "(20-4)". |  | D1.01 | Duplicate | Duplicate
11927 | Madhavan Pillai, Krishna Sankar | 20.3.2.5 | 179 | Table n64 | E | N | 179 | 0 | Mathematical description of signals | 20.3.2.5 | E | 900 | A |  |  | 6 | In the text of NOTE2, incorrect reference to Equation (20-48). Should have been Eq. 20-4 | May consider replacing reference to Eq. 20-48 to Eq. 20-4 |  | D1.01 | Duplicate | Duplicate
4101 | Kim, Joonsuk | 20.3.3 | 179 | 4 | E | N | 179 | 4 | High Throughput Preamble | 20.3.3 | E | 901 | A |  |  | 6 | The title does not reflect that headers are also covered in this clause: preambles refer only to STFs and LTFs, and header to SIGs and SERVICE field | Add "and header" in clause title |  | D1.01 | Duplicate | Duplicate
7744 | Stolpman, Victor | 20.3.3 | 179 | 4 | E | Y | 179 | 4 | High Throughput Preamble | 20.3.3 | E | 901 | A |  |  | 6 | This section also describe header for high throughput | Add "and Header" after Preamble |  | D1.01 | Duplicate | Duplicate
4103 | Kim, Joonsuk | 20.3.3.1 | 179 | 7 | E | N | 179 | 7 | Introduction | 20.3.3.1 | E | 903 | C |  |  | 6 | Using the word "mode" in "Green Field mode" is redundant at this point | "Green Field mode" --> "Green Field" | Changed sentence to read: :The HT preambles are defined in HT mixed mode and in Greenfield formats…" | D1.01 | Duplicate | Duplicate
4104 | Kim, Joonsuk | 20.3.3.1 | 179 | 18 | E | N | 179 | 18 | Introduction | 20.3.3.1 | E | 904 | A |  |  | 6 | Cyclic shit applies also to headers | Add "and headers" in sentence |  | D1.01 | Duplicate | Duplicate
906 | Erceg, Vinko | 20.3.3.2.1.1 | 180 | 27 | E | N | 180 | 27 | Cyclic shift definition for the non-HT fields. | 20.3.3.2.1.1 | E | 905 | A |  |  | 6 | Inconsistent use of capitalization | Always capitalize: "mixed mode" --> "Mixed Mode" |  | D1.01 | Duplicate | Duplicate
907 | Erceg, Vinko | 20.3.3.2.1.2 | 181 | 11 | E | N | 181 | 11 | Non-HT Short Training Field | 20.3.3.2.1.2 | E | 905 | A |  |  | 6 | Inconsistent use of capitalization | Always capitalize: "mixed mode" --> "Mixed Mode" |  | D1.01 | Duplicate | Duplicate
4105 | Kim, Joonsuk | 20.3.3.2.1 | 180 | 12 | E | N | 180 | 12 | Non-HT portion of mixed mode preamble | 20.3.3.2.1 | E | 905 | A |  |  | 6 | Inconsistent use of capitalization | Always capitalize: "Mixed mode" --> "Mixed Mode" |  | D1.01 | Duplicate | Duplicate
4106 | Kim, Joonsuk | 20.3.3.2.1.1 | 180 | 27 | E | N | 180 | 27 | Cyclic shift definition for the non-HT fields. | 20.3.3.2.1.1 | E | 905 | A |  |  | 6 | Inconsistent use of capitalization | Always capitalize: "mixed mode" --> "Mixed Mode" |  | D1.01 | Duplicate | Duplicate
4107 | Kim, Joonsuk | 20.3.3.2.1.2 | 181 | 11 | E | N | 181 | 11 | Non-HT Short Training Field | 20.3.3.2.1.2 | E | 905 | A |  |  | 6 | Inconsistent use of capitalization | Always capitalize: "mixed mode" --> "Mixed Mode" |  | D1.01 | Duplicate | Duplicate
3388 | Jokela, Jari | 20.3.3.2.1.2 | 182 | 1 | E | N | 182 | 1 | Non-HT Short Training Field | 20.3.3.2.1.2 | E | 908 | A |  |  | 6 | Qk definition is not needed? Or Qk definition is omitted from equation (20-7)? | Omit "Qk is defined in 20.3.4.7.1." |  | D1.01 | Duplicate | Duplicate
3937 | Kasher, Assaf | 20.3.3.2.1.2 | 182 | 1 | E | N | 182 | 1 | Non-HT Short Training Field | 20.3.3.2.1.2 | E | 908 | A |  |  | 6 | Qk is defined but not used | Remove definition of Qk |  | D1.01 | Duplicate | Duplicate
4108 | Kim, Joonsuk | 20.3.3.2.1.2 | 182 | 1 | E | N | 182 | 1 | Non-HT Short Training Field | 20.3.3.2.1.2 | E | 908 | A |  |  | 6 | The matrix Qk is not used at this point | Remove "Qk is defined in 20.3.4.7.1." |  | D1.01 | Duplicate | Duplicate
4467 | Liu, Der-Zheng | 20.3.3.2.1.2 | 182 | 1 | E | N | 182 | 1 | Non-HT Short Training Field | 20.3.3.2.1.2 | E | 908 | A |  |  | 6 | Qk is not used in the Equation (20-7). | Remove "Qk is defined in 20.3.4.7.1." |  | D1.01 | Duplicate | Duplicate
4895 | Medvedev, Irina | 20.3.3.2.1.2 | 182 | 1-2 | E | N | 182 | 1 | Non-HT Short Training Field | 20.3.3.2.1.2 | E | 908 | A |  |  | 6 | Extra information | Remove "Qk is defined in…" since Qk is not used here. |  | D1.01 | Duplicate | Duplicate
7076 | Perahia, Eldad | 20.3.3.2.1.2 | 182 | 1 | E | N | 182 | 1 | Non-HT Short Training Field | 20.3.3.2.1.2 | E | 908 | A |  |  | 6 | there is no Q matrix in equation 20-7 | remove statement |  | D1.01 | Duplicate | Duplicate
10051 | Yamaura, Tomoya | 20.3.3.2.1.2 | 182 | 1 | E | Y | 182 | 1 | Non-HT Short Training Field | 20.3.3.2.1.2 | E | 908 | A |  |  | 6 | These is a description of "Qk is defined in 20.3.4.7.1",, but there is no Qk in equation (20-7). | Remove this sentence. |  | D1.01 | Duplicate | Duplicate
11960 | Salhotra, Atul | 20.3.3.2.1.2 | 182 | 1 | E | Y | 182 | 1 | Non-HT Short Training Field | 20.3.3.2.1.2 | E | 908 | A |  |  | 6 | Q_k is not part of expression 20-7 | Remove reference to Q_k |  | D1.01 | Duplicate | Duplicate
4109 | Kim, Joonsuk | 20.3.3.2.1.4 | 183 | 3 | E | N | 183 | 3 | The Non-HT Signal Field | 20.3.3.2.1.4 | E | 909 | A |  |  | 6 | syntax problem | "a MM" --> "an MM" |  | D1.01 | Duplicate | Duplicate
4110 | Kim, Joonsuk | 20.3.3.2.1.4 | 183 | 11 | E | N | 183 | 11 | The Non-HT Signal Field | 20.3.3.2.1.4 | E | 910 | C |  |  | 6 | unit and font problem | "4usec" --> "4µsec" | generally fixed up text, getting rid of this | D1.01 | Duplicate | Duplicate
4683 | McCann, Stephen | 20.3.3.2.1.4 | 183 | 11 | E | N | 183 | 11 | The Non-HT Signal Field | 20.3.3.2.1.4 | E | 910 | C |  |  | 6 | typo: '4usec' | '4µs' and remove bold | generally fixed up text, getting rid of this | D1.01 | Duplicate | Duplicate
4111 | Kim, Joonsuk | 20.3.3.2.1.4 | 183 | 15 | E | N | 183 | 15 | The Non-HT Signal Field | 20.3.3.2.1.4 | E | 911 | A |  |  | 6 | syntax problem | add a comma between "zero" and "Ndata" |  | D1.01 | Duplicate | Duplicate
4112 | Kim, Joonsuk | 20.3.3.2.1.4 | 184 | 1 | E | N | 184 | 1 | The Non-HT Signal Field | 20.3.3.2.1.4 | E | 912 | C |  |  | 6 | capitalization problem in first cell of second row of Table n66 | "tx" --> "Tx" | Moved reference to transmit chain index to heading of second column | D1.01 | Duplicate | Duplicate
4684 | McCann, Stephen | 20.3.3.2.1.4 | 184 | 1 | E | N | 184 | 1 | The Non-HT Signal Field | 20.3.3.2.1.4 | E | 912 | C |  |  | 6 | Inconsistent use of tx and Tx in Table n66 | Use a consistent term | Moved reference to transmit chain index to heading of second column | D1.01 | Duplicate | Duplicate
4113 | Kim, Joonsuk | 20.3.3.2.1.4 | 184 | 3 | E | N | 184 | 3 | The Non-HT Signal Field | 20.3.3.2.1.4 | E | 913 | A |  |  | 6 | Inconsistent use of capitalization | Always capitalize: "mixed mode" --> "Mixed Mode" | Fixed by resolution to other editorial comment | D1.01 | Duplicate | Duplicate
4114 | Kim, Joonsuk | 20.3.3.2.1.4 | 184 | 3 | E | N | 184 | 3 | The Non-HT Signal Field | 20.3.3.2.1.4 | E | 914 | A |  |  | 6 | The HT signal field is not part of the preamble, it is part of the header, as defined in Clause 20.3.1 | The correct sentence is: "The high throughput preamble consists of the HT short training field and the HT long training fields, and the high throughput header consists of the HT signal field and service field. |  | D1.01 | Duplicate | Duplicate
4115 | Kim, Joonsuk | 20.3.3.2.2.1 | 185 | Table n67 | E | N | 185 |  | Cyclic shift for the High Throughput portion of Mixed Mode preamble | 20.3.3.2.2.1 | E | 915 | A |  |  | 6 | "Number of spatial steams" instead of "Number of space time steams" in the first column. | Change "spatial streams" to the "space time streams" in the first column of the table. |  | D1.01 | Duplicate | Duplicate
4469 | Liu, Der-Zheng | 20.3.3.2.2.1 | 185 | 3 | E | N | 185 | 3 | Cyclic shift for the High Throughput portion of Mixed Mode preamble | 20.3.3.2.2.1 | E | 915 | A |  |  | 6 | "Number of spatial streams" in Table n67 is not inconsistant. | Replaced by "Number of space time streams". |  | D1.01 | Duplicate | Duplicate
4117 | Kim, Joonsuk | 20.3.3.2.2.2 | 188 | 2 | E | N | 188 | 2 | The High Throughput Signal Field | 20.3.3.2.2.2 | E | 917 | A |  |  | 6 | Inconsistent use of capitalization | Always capitalize: "mixed mode" --> "Mixed Mode" and "green field" --> "Green Field" |  | D1.01 | Duplicate | Duplicate
4118 | Kim, Joonsuk | 20.3.3.2.2.4 | 193 | 10 | E | N | 193 | 10 | The HT-LTF long training Field | 20.3.3.2.2.4 | E | 921 | A |  |  | 6 | Datan in the text | Change to Data |  | D1.01 | Duplicate | Duplicate
4119 | Kim, Joonsuk | 20.3.3.2.2.4 | 194 | 1 | E | N | 194 | 1 | The HT-LTF long training Field | 20.3.3.2.2.4 | E | 921 | A |  |  | 6 | Datan in the text | Change to Data |  | D1.01 | Duplicate | Duplicate
4120 | Kim, Joonsuk | 20.3.3.2.2.4 | 194 | 6 | E | N | 194 | 6 | The HT-LTF long training Field | 20.3.3.2.2.4 | E | 921 | A |  |  | 6 | Datan in the text | Change to Data |  | D1.01 | Duplicate | Duplicate
4121 | Kim, Joonsuk | 20.3.3.2.2.4 | 193 | 1 | E | N | 193 | 1 | The HT-LTF long training Field | 20.3.3.2.2.4 | E | 925 | A |  |  | 6 | Inconsistent use of capitalization | Always capitalize: "mixed mode" --> "Mixed Mode" | Change needs to made consistently over entire document | D1.01 | Duplicate | Duplicate
4126 | Kim, Joonsuk | 20.3.3.2.2.5 | 194 | 4 | E | N | 194 | 4 | The HT-LTF long training Field | 20.3.3.2.2.4 | E | 928 | A |  |  | 6 | Inconsistent use of capitalization | "extension" --> "Extension" |  | D1.01 | Duplicate | Duplicate
4127 | Kim, Joonsuk | 20.3.3.2.2.5 | 194 | 6 | E | N | 194 | 6 | The HT-LTF long training Field | 20.3.3.2.2.4 | E | 929 | A |  |  | 6 | Missing subscript on index i | "i" --> "iTX" |  | D1.01 | Duplicate | Duplicate
4130 | Kim, Joonsuk | 20.3.3.3.3 | 196 | 1 | E | N | 196 | 1 | Signal field | 20.3.3.3.3 | E | 932 | A |  |  | 6 | Incorrect figure reference | "Figure n48" --> "Figure n49" |  | D1.01 | Duplicate | Duplicate
4476 | Liu, Der-Zheng | 20.3.3.3.3 | 196 | 1 | E | N | 196 | 1 | Signal field | 20.3.3.3.3 | E | 932 | A |  |  | 6 | "in Figure n48" is a typo. | Replaced by "in Figure n49". |  | D1.01 | Duplicate | Duplicate
4944 | Medvedev, Irina | 20.3.3.3.3 | 196 | 1 | E | N | 196 | 1 | Signal field | 20.3.3.3.3 | E | 932 | A |  |  | 6 | Incorrect reference | Replace "n48" with "n49" |  | D1.01 | Duplicate | Duplicate
7086 | Perahia, Eldad | 20.3.3.3.3 | 196 | 1 | E | N | 196 | 1 | Signal field | 20.3.3.3.3 | E | 932 | A |  |  | 6 | Figure n48 is the PCO figure, this must be an incorrect cross reference | please correct |  | D1.01 | Duplicate | Duplicate
7087 | Perahia, Eldad | 20.3.3.3.3 | 196 | 1 | E | N | 196 | 1 | Signal field | 20.3.3.3.3 | E | 932 | A |  |  | 6 | Figure n48 is the PCO figure, this must be an incorrect cross reference | please correct |  | D1.01 | Duplicate | Duplicate
4131 | Kim, Joonsuk | 20.3.3.3.4 | 197 | 5 | E | N | 197 | 5 | Long training field | 20.3.3.3.4 | E | 933 | A |  |  | 6 | Missing index iTX | "transmit chain for the first" --> "transmit chain iTX for the first" |  | D1.01 | Duplicate | Duplicate
7091 | Perahia, Eldad | 20.3.3.3.4 | 197 | 5 | E | N | 197 | 5 | Long training field | 20.3.3.3.4 | E | 933 | A |  |  | 6 | missing text | change "...transmit chain for the..." to "...transmit chain i_tx for the…" |  | D1.01 | Duplicate | Duplicate
8189 | van Zelst, Allert | 20.3.3.3.4 | 197 | 5 | E | N | 197 | 5 | Long training field | 20.3.3.3.4 | E | 933 | A |  |  | 6 | Missing reference to transmit chain i_TX | change "...on transmit chain for the first HT-LTF…" to "...on transmit chain i_TX for the first HT-LTF…" |  | D1.01 | Duplicate | Duplicate
1608 | Heubaum, Karl | 20.3.4.3.3 | 199 | 6 | E | N | 199 | 6 | Low density parity check codes (optional ECC) | 20.3.4.3.3 | E | 935 | A |  |  | 6 | Remove “in” in “...Table n102 in shall still apply.” | Change to “...Table n102 shall still apply.” |  | D1.01 | Duplicate | Duplicate
1701 | Hoghooghi, Michael | 20.3.4.3.3 | 199 | 6 | E | N | 199 | 6 | Low density parity check codes (optional ECC) | 20.3.4.3.3 | E | 935 | A |  |  | 6 | Remove “in” in “...Table n102 in shall still apply.” | Change to “...Table n102 shall still apply.” |  | D1.01 | Duplicate | Duplicate
4961 | Medvedev, Irina | 20.3.4.3.3 | 199 | 6 | E | N | 199 | 6 | Low density parity check codes (optional ECC) | 20.3.4.3.3 | E | 935 | A |  |  | 6 | Language | Remove "in" |  | D1.01 | Duplicate | Duplicate
4133 | Kim, Joonsuk | 20.3.4.3.3 | 199 | 6 | E | N | 199 | 6 | Low density parity check codes (optional ECC) | 20.3.4.3.3 | E | 935 | A |  |  | 6 | Sentence contains a superfluous "in". | Remove. |  | D1.01 | Duplicate | Duplicate
4139 | Kim, Joonsuk | 20.3.4.3.3.4 | 203 | 16 | E | N | 203 | 16 | LDPCC PPDU encoding process | 20.3.4.3.3.4 | E | 941 | C |  |  | 6 | Ordering of bits and codewords in parsing not clear. | Replace with "The LDPC shortened and punctured codewords that result from the encoding process shall be outputted in sequential fashion. Within each codeword, the i0th bit is outputted first. | replaced "outputted" with "sent" or "transmitted" | D1.01 | Duplicate | Duplicate
4151 | Kim, Joonsuk | 20.3.5.2.3 | 218 | 1 | E | N | 218 | 1 | Compressed Steering Matrix Feedback | 20.3.5.2.3 | E | 960 | A |  |  | 6 | Equation (20-60) is not consistent with (20-64). | Change min(N-1, M) to min(M,N-1). |  | D1.01 | Duplicate | Duplicate
4152 | Kim, Joonsuk | 20.3.5.2.3 | 218 | 3 | E | N | 218 | 3 | Compressed Steering Matrix Feedback | 20.3.5.2.3 | E | 961 | A |  |  | 6 | n is not specified. | The matrix G_li is an NxN Givens rotation matrix (change n to N) |  | D1.01 | Duplicate | Duplicate
4486 | Liu, Der-Zheng | 20.3.5.2.3 | 218 | 3 | E | N | 218 | 3 | Compressed Steering Matrix Feedback | 20.3.5.2.3 | E | 961 | A |  |  | 6 | "n by n" is a typo. | Replaced by "N by N" |  | D1.01 | Duplicate | Duplicate
4157 | Kim, Joonsuk | 20.3.5.2.3 | 219 | 20 | E | N | 219 | 20 | Compressed Steering Matrix Feedback | 20.3.5.2.3 | E | 966 | A |  |  | 6 | There are two asterisks | Remove one asterisk next to D1 |  | D1.01 | Duplicate | Duplicate
4162 | Kim, Joonsuk | 4 | 6 | 10 | E | N | 6 | 10 | Abbreviations and acronyms | 4 | E | 971 | C |  |  | 6 | "SVDH" - H should be superscript | make H superscript, define superscript H to be the Hermitian (conjugate) transpose if this is the first occurance of superscript H. Or just delete "A=USVH". | Definition moved to clause 3 and an appropriate definition inserted. 3.n11 singular value decomposition (SVD): A technique for the decomposition of an arbitrary matrix, A = USVH, where U is a unitary matrix, S is a matrix with non-negative real values | D1.01 | Duplicate | Duplicate
4292 | Lee, Dongjun | 4 | 6 | 10 | E | N | 6 | 10 | Abbreviations and acronyms | 4 | E | 971 | C |  |  | 6 | On line 10 in page 6 under clause 4, the equation for the decomposition is incorrect. | The letter 'H' at the end of the line should be superscripted. | Definition moved to clause 3 and an appropriate definition inserted. 3.n11 singular value decomposition (SVD): A technique for the decomposition of an arbitrary matrix, A = USVH, where U is a unitary matrix, S is a matrix with non-negative real values | D1.01 | Duplicate | Duplicate
4180 | Kim, Joonsuk | 9.20.3.3 | 124 | 7 | E | N | 124 | 7 | Transmit Beamforming with explicit Feedback | 9.20.3.3 | E | 991 | C |  |  | 6 | Title of the Section 9.20.3 is same as title of the Section 9.20.3.3. | Change title of the Section 9.20.3.3 to "Frame exchange for transmit beamforming with explicit feedback" | Change title to "Frame Exchange Sequence" | D1.01 | Duplicate | Duplicate
4181 | Kim, Joonsuk | Fig n50 | 171 | 2 | E | N | 171 | 2 |  | Fig n50 | E | 992 | A |  |  | 6 | As drawn, the bracket for "N_{STS} Space Time Streams" could be read to include the input to the STBC block and/or the output of the Spatial Mapping block. | Reduce the size of the bracket to span only from the output of the STBC block to the input of the Spatial Mapping block. |  | D1.01 | Duplicate | Duplicate
4183 | Kim, Joonsuk | General |  |  | E | N | 0 |  | General | General | E | 995 | A |  |  | 6 | In the document, sometimes uncompressed and sometimes non-compressed steering matrix notation is used. | Change all to "non-compressed". |  | D1.01 | Duplicate | Duplicate
2465 | Ji, Lusheng | 9.10.7.2 | 94 | 2 | E | N | 94 | 2 | Rx reordering buffer control | 9.10.7.2 | E | 1270 | A |  |  | 6 | missing comma | add comma after "On receiving a data MPDU" |  | D1.01 | Duplicate | Duplicate
5850 | Miller2, Robert | 9.10.7.2 | 94 | 2 | E | N | 94 | 2 | Rx reordering buffer control | 9.10.7.2 | E | 1270 | A |  |  | 6 | missing comma | add comma after "On receiving a data MPDU" |  | D1.01 | Duplicate | Duplicate
8976 | Worstell, Harry | 9.10.7.2 | 94 | 2 | E | N | 94 | 2 | Rx reordering buffer control | 9.10.7.2 | E | 1270 | A |  |  | 6 | missing comma | add comma after "On receiving a data MPDU" |  | D1.01 | Duplicate | Duplicate
11526 | Marshall, Bill | 9.10.7.2 | 94 | 2 | E | N | 94 | 2 | Rx reordering buffer control | 9.10.7.2 | E | 1270 | A |  |  | 6 | missing comma | add comma after "On receiving a data MPDU" |  | D1.01 | Duplicate | Duplicate
4771 | McCann, Stephen | 9.18.1.1 | 112 | 10, 11 | E | N | 112 | 10 | PSMP sequence | 9.18.1.1 | E | 1358 | A |  |  | 6 | typos: 'minimal' & 'minimum' | 'the minimal' & 'the minimum' |  | D1.01 | Duplicate | Duplicate
2651 | Ji, Lusheng | 919.2 | 118 | 37 | E | N | 118 | 37 | Link Adaptation using the HT Control Field | 9.19.2 | E | 1415 | A |  |  | 6 | missing verb | Change to "if there is not…" |  | D1.01 | Duplicate | Duplicate
4627 | Malinen, Jouni | 9.19.2 | 118 | 37 | E | N | 118 | 37 | Link Adaptation using the HT Control Field | 9.19.2 | E | 1415 | A |  |  | 6 | Grammar. | Replace “if there not enough time” with “if there is not enough time”. |  | D1.01 | Duplicate | Duplicate
4778 | McCann, Stephen | 9.19.2 | 118 | 37 | E | N | 118 | 37 | Link Adaptation using the HT Control Field | 9.19.2 | E | 1415 | A |  |  | 6 | typo: 'if there not' | 'if there is not' |  | D1.01 | Duplicate | Duplicate
6036 | Miller2, Robert | 919.2 | 118 | 37 | E | N | 118 | 37 | Link Adaptation using the HT Control Field | 9.19.2 | E | 1415 | A |  |  | 6 | missing verb | Change to "if there is not…" |  | D1.01 | Duplicate | Duplicate
9162 | Worstell, Harry | 919.2 | 118 | 37 | E | N | 118 | 37 | Link Adaptation using the HT Control Field | 9.19.2 | E | 1415 | A |  |  | 6 | missing verb | Change to "if there is not…" |  | D1.01 | Duplicate | Duplicate
10551 | Marshall, Bill | 919.2 | 118 | 37 | E | N | 118 | 37 | Link Adaptation using the HT Control Field | 9.19.2 | E | 1415 | A |  |  | 6 | missing verb | change to "if there is not…" |  | D1.01 | Duplicate | Duplicate
2431 | Ji, Lusheng | 9.9.1.4 | 90 | 14 | E | N | 90 | 14 | Multiple frame transmission in an EDCA TXOP | 9.9.1.4 | E | 1477 | A |  |  | 6 | Sentence should use singular | Change to "if there is more than one frame…" |  | D1.01 | Duplicate | Duplicate
1626 | Heubaum, Karl | 9.9.1.4 | 90 | 14 | E | N | 90 | 14 | Multiple frame transmission in an EDCA TXOP | 9.9.1.4 | E | 1477 | A |  |  | 6 | The word “are” should be “is” in “...if there are more than one frame pending...”. | Change to “...if there is more than one frame pending...”. |  | D1.01 | Duplicate | Duplicate
1719 | Hoghooghi, Michael | 9.9.1.4 | 90 | 14 | E | N | 90 | 14 | Multiple frame transmission in an EDCA TXOP | 9.9.1.4 | E | 1477 | A |  |  | 6 | The word “are” should be “is” in “...if there are more than one frame pending...”. | Change to “...if there is more than one frame pending...”. |  | D1.01 | Duplicate | Duplicate
5816 | Miller2, Robert | 9.9.1.4 | 90 | 14 | E | N | 90 | 14 | Multiple frame transmission in an EDCA TXOP | 9.9.1.4 | E | 1477 | A |  |  | 6 | Sentence should use singular | Change to "if there is more than one frame…" |  | D1.01 | Duplicate | Duplicate
8040 | Thrasher, Jerry | 9.9.4.1 | 90 | 14 | E | N | 90 | 14 | Multiple frame transmission in an EDCA TXOP | 9.9.1.4 | E | 1477 | A |  |  | 6 | Grammar error…last word in the line.. | ….if there is more than one…. |  | D1.01 | Duplicate | Duplicate
8942 | Worstell, Harry | 9.9.1.4 | 90 | 14 | E | N | 90 | 14 | Multiple frame transmission in an EDCA TXOP | 9.9.1.4 | E | 1477 | A |  |  | 6 | Sentence should use singular | Change to "if there is more than one frame…" |  | D1.01 | Duplicate | Duplicate
11756 | Marshall, Bill | 9.9.1.4 | 90 | 14 | E | N | 90 | 14 | Multiple frame transmission in an EDCA TXOP | 9.9.1.4 | E | 1477 | A |  |  | 6 | Sentence should use singular | Change to "if there is more than one frame…" |  | D1.01 | Duplicate | Duplicate
1489 | Fischer, Matthew | General |  |  | T | Y | 0 |  | General | General | E | 1488 | A |  |  | 6 | there are grammatical errors throughout the document | grant the editor permission to modify, at his discretion, sentence structure to correct grammatical problems, add/subtract/modify articles, modify verb tense as needed to correct grammar, correct capitalization and plural and singular form mismatches and anything else in the draft that can be cited as in error per the commonly accepted grammatical reference "The Elements of Style, Fourth Edition," by William Strunk Jr., E.B. White, Roger Angell | Transfer to Editor team to address per the IEEE usage guide. Ed: Accepted. | D1.01 | Duplicate | Duplicate
4671 | McCann, Stephen | 20.3.15.5 | 229 | 28 | E | N | 229 | 28 | Clear channel assessment (CCA) sensitivity | 20.3.15.5 | E | 1504 | C |  |  | 6 | typo: 'greenfield' | GreenField | See resolution for 8019 | D1.01 | Duplicate | Duplicate
8019 | Thrasher, Jerry | 20.3.15.5 | 229 | 28 | E | N | 229 | 28 | Clear channel assessment (CCA) sensitivity | 20.3.15.5 | E | 1504 | C |  |  | 6 | the spelling of the word "greenfield" needs to be consistent, some places it's Green Field, others it's greenfield. |  | See resolution for 8019 | D1.01 | Duplicate | Duplicate
1512 | Godfrey, Tim | 20.5.5.13.2 | 252 | 20 | E | N | 252 | 20 | Semantic of the service primitive | 20.5.5.13.2 | E | 1511 | C |  |  | 6 | In most places in the document, "Green Field" is two words. Here it is one. | Change to "Green Field" | See resolution of 1508 | D1.01 | Duplicate | Duplicate
5085 | Medvedev, Irina | 20.5.5.13.2 | 251 | 20 | E | N | 251 | 20 | Semantic of the service primitive | 20.5.5.13.2 | E | 1511 | C |  |  | 6 | Language | "green field" is two words | See resolution of 1508 | D1.01 | Duplicate | Duplicate
8168 | van Waes, Nico | 20.3.4.7.4 | 214 | 3 | E | N | 214 | 3 | Transmission in HT duplicate mode. | 20.3.4.7.4 | E | 1544 | A |  |  | 6 | Incorrect term used after BPSK | Change "BPSK coding" to "BPSK modulation" |  | D1.01 | Duplicate | Duplicate
12190 | Hart, Brian | 20.3.4.7.4 | 214 | 3 | E | N | 214 | 3 | Transmission in HT duplicate mode. | 20.3.4.7.4 | E | 1544 | A |  |  | 6 | BPSK is not coding | Replace by "BPSK modulation" |  | D1.01 | Duplicate | Duplicate
1548 | Haisch, Fred | 3 | 2 | 16 | E | N | 2 | 16 | Definitions | 3 | E | 1547 | A |  |  | 6 | Page 2,, Clause 3 - Add a definition for non HT duplicate mode because it is a commonly used term and one should not have to search the docuemtn for its definiton. | See Coment | Added the following text: "3.x HT Duplicate mode: A transmission mode of the HT PHY in which signals in two halves of the occupied channel width contain the same information. This is the HT mode that supports the lowest rate." | D1.01 | Duplicate | Duplicate
3113 | Ji, Lusheng | 20.3.15.1 | 228 | 16 | E | N | 228 | 16 | Receiver minimum input sensitivity | 20.3.15.1 | E | 1566 | A |  |  | 6 | spelling "transitting" | fix |  | D1.01 | Duplicate | Duplicate
6498 | Miller2, Robert | 20.3.15.1 | 228 | 16 | E | N | 228 | 16 | Receiver minimum input sensitivity | 20.3.15.1 | E | 1566 | A |  |  | 6 | spelling "transitting" | fix |  | D1.01 | Duplicate | Duplicate
9624 | Worstell, Harry | 20.3.15.1 | 228 | 16 | E | N | 228 | 16 | Receiver minimum input sensitivity | 20.3.15.1 | E | 1566 | A |  |  | 6 | spelling "transitting" | fix |  | D1.01 | Duplicate | Duplicate
10764 | Marshall, Bill | 20.3.15.1 | 228 | 16 | E | N | 228 | 16 | Receiver minimum input sensitivity | 20.3.15.1 | E | 1566 | A |  |  | 6 | spelling "transitting" | fix |  | D1.01 | Duplicate | Duplicate
1666 | Hoghooghi, Michael | 11.2.3.1 | 145 | 21 | E | N | 145 | 21 | MIMO Power Save support | 11.2.3.1 | E | 1573 | A |  |  | 6 | The word “enabled” should be “enables” in “...dynamic MIMO power save mode, it enabled its multiple Rx chains...”. | Change to “...dynamic MIMO power save mode, it enables its multiple Rx chains...”. | Fixed by resolution to earlier editorial comment | D1.01 | Duplicate | Duplicate
1667 | Hoghooghi, Michael | 11.4.4A.1 | 146 | 22 | E | N | 146 | 22 | Introduction (Informative) | 11.4.4A.1 | E | 1574 | A |  |  | 6 | The word “the” is missing after “by” in “...are used by AP to schedule...”. | Change to “...are used by the AP to schedule...”. |  | D1.01 | Duplicate | Duplicate
1668 | Hoghooghi, Michael | 11.4.4A.1 | 147 | 8 | E | N | 147 | 8 | Introduction (Informative) | 11.4.4A.1 | E | 1575 | A |  |  | 6 | The word “a” is missing after “of” in “...to initiate the creation of PSMP regardless...”. | Change to “...to initiate the creation of a PSMP regardless...”. |  | D1.01 | Duplicate | Duplicate
1669 | Hoghooghi, Michael | 11.4.4A.1 | 147 | 10 | E | N | 147 | 10 | Introduction (Informative) | 11.4.4A.1 | E | 1576 | C |  |  | 6 | Awkward wording. | I think this is what’s meant: “The lifecycle rules of a PSMP are the rules of the last TSPEC associated with the particular PSMP.” | A PSMP terminates when the last TS associated with the particular PSMP is terminated. | D1.01 | Duplicate | Duplicate
1670 | Hoghooghi, Michael | 11.4.4A.2 | 148 | 11 | E | N | 148 | 11 | Join PSMP | 11.4.4A.2 | E | 1577 | A |  |  | 6 | The word “a” is missing after “for” in “...and waits for response.”. | Change to “...and waits for a response.”. |  | D1.01 | Duplicate | Duplicate
1671 | Hoghooghi, Michael | 11.4.4A.2 | 148 | 12 | E | N | 148 | 12 | Join PSMP | 11.4.4A.2 | E | 1578 | A |  |  | 6 | The word “to” is missing twice in this sentence. | Change to “The AP decides whether to admit the TSPEC as specified, to refuse the TSPEC, or to not admit but suggest an alternative TSPEC and transmits an ADDTS response frame containing this TSPEC and status.”. | superfluous "or" also removed | D1.01 | Duplicate | Duplicate
1672 | Hoghooghi, Michael | 11.4.4A.2 | 148 | 14 | E | N | 148 | 14 | Join PSMP | 11.4.4A.2 | E | 1579 | C |  |  | 6 | Incorrect table reference -- “Table n26.6” should be “Table n56”. | Change to “...are defined in Table n56.”. | Table n56 removed in response to other editorial comment. | D1.01 | Duplicate | Duplicate
1673 | Hoghooghi, Michael | 11.4.4A.2 | 148 | 28 | E | N | 148 | 28 | Join PSMP | 11.4.4A.2 | E | 1580 | C |  |  | 6 | The word “an” is missing after “of” in “...Start Service Interval of already established...” and the period at the end of the sentence is missing. | Change to “In this case the AP shall use the Start Service Internal of an already established service.”. | Start Service Interval is not a parameter. Changed to "Service Interval" | D1.01 | Duplicate | Duplicate
1675 | Hoghooghi, Michael | 11.9.5.3 | 150 | 27 | E | N | 150 | 27 | Channel Management at the AP | 11.9.5.3 | E | 1582 | C |  |  | 6 | The word “are” is missing after “that” in “...any STAs that asleep.”. | Change to “...any STAs that are asleep.” | Replaced with "any STAs that are in power save mode" | D1.01 | Duplicate | Duplicate
1682 | Hoghooghi, Michael | 20.1.3 | 161 | 12 | E | N | 161 | 12 | Operating Mode | 20.1.3 | E | 1583 | A |  |  | 6 | The word “to” should be “into” in “...is divided to the following modes:”. | Change to “...is divided into the following modes:”. |  | D1.01 | Duplicate | Duplicate
1683 | Hoghooghi, Michael | 20.1.3 | 161 | 17 | E | N | 161 | 17 | Operating Mode | 20.1.3 | E | 1584 | A |  |  | 6 | The word “channel” should be “channels” in “...two adjacent 20MHz channel.”. | Change to “...two adjacent 20MHz channels.”. |  | D1.01 | Duplicate | Duplicate
1684 | Hoghooghi, Michael | 20.2.2.5 | 163 | 17 | E | N | 163 | 17 | TXVECTOR FORMAT | 20.2.2.5 | E | 1585 | A |  |  | 6 | Remove the word “with” in “...for devices with in duplicate legacy mode,”. | Change to “...for devices in duplicate legacy mode,”. |  | D1.01 | Duplicate | Duplicate
2952 | Ji, Lusheng | 20.2.2.5 | 163 | 17 | E | N | 163 | 17 | TXVECTOR FORMAT | 20.2.2.5 | E | 1585 | A |  |  | 6 | extraneous "with" | delete "with" |  | D1.01 | Duplicate | Duplicate
6337 | Miller2, Robert | 20.2.2.5 | 163 | 17 | E | N | 163 | 17 | TXVECTOR FORMAT | 20.2.2.5 | E | 1585 | A |  |  | 6 | extraneous "with" | delete "with" |  | D1.01 | Duplicate | Duplicate
9463 | Worstell, Harry | 20.2.2.5 | 163 | 17 | E | N | 163 | 17 | TXVECTOR FORMAT | 20.2.2.5 | E | 1585 | A |  |  | 6 | extraneous "with" | delete "with" |  | D1.01 | Duplicate | Duplicate
10734 | Marshall, Bill | 20.2.2.5 | 163 | 17 | E | N | 163 | 17 | TXVECTOR FORMAT | 20.2.2.5 | E | 1585 | A |  |  | 6 | extraneous "with" | drop "with" |  | D1.01 | Duplicate | Duplicate
1685 | Hoghooghi, Michael | 20.2.2.7 | 163 | 27 | E | N | 163 | 27 | TXVECTOR BW | 20.2.2.7 | E | 1586 | A |  |  | 6 | Awkward wording: “The selection between these modes is according to this parameter.” | I don’t think this sentence adds any value so I’d delete it. |  | D1.01 | Duplicate | Duplicate
1686 | Hoghooghi, Michael | 20.2.3.5 | 166 | 22 | E | N | 166 | 22 | RXVECTOR FORMAT | 20.2.3.5 | E | 1587 | A |  |  | 6 | Remove the word “with” in “...for devices with in duplicate legacy mode,”. | Change to “...for devices in duplicate legacy mode,”. |  | D1.01 | Duplicate | Duplicate
1689 | Hoghooghi, Michael | 20.3.15.3 | 229 | 12 | E | N | 229 | 12 | Non-adjacent channel rejection | 20.3.15.3 | E | 1590 | A |  |  | 6 | “the” should be “that” and “1000 byte packet” should be “1000 byte packets”. | Change to “...with the exception that 1% PER is required for 4096 byte packets rather than 10% for 1000 byte packets.” |  | D1.01 | Duplicate | Duplicate
1690 | Hoghooghi, Michael | 20.3.15.5 | 229 | 26 | E | N | 229 | 26 | Clear channel assessment (CCA) sensitivity | 20.3.15.5 | E | 1591 | C |  |  | 6 | “Throughput” is misspelled in “...a valid High Througput transmission...”. | Change to “...a valid High Throughput transmission...”. | replaced "High Througput" with "HT" | D1.01 | Duplicate | Duplicate
8018 | Thrasher, Jerry | 20.3.15.5 | 229 | 26 | e | N | 229 | 26 | Clear channel assessment (CCA) sensitivity | 20.3.15.5 | E | 1591 | C |  |  | 6 | the word "Througput" is spelled wrong and needs to be replaced with "HT" anyway. | use the defined abbreviations. | replaced "High Througput" with "HT" | D1.01 | Duplicate | Duplicate
1691 | Hoghooghi, Michael | 20.3.16 | 230 | 15 | E | N | 230 | 15 | PLCP transmit procedure | 20.3.16 | E | 1592 | A |  |  | 6 | Incorrect figure reference -- “figure 200” should be “Figure n68”. | Change to “Figure n68”. |  | D1.01 | Duplicate | Duplicate
1692 | Hoghooghi, Michael | 20.3.16 | 231 | 21 | E | N | 231 | 21 | PLCP transmit procedure | 20.3.16 | E | 1593 | A |  |  | 6 | The title for Figure n66 should be below the figure, not above it. | Move the figure title. |  | D1.01 | Duplicate | Duplicate
3122 | Ji, Lusheng | 20.3.16 | 231 | 21 | E | N | 231 | 21 | PLCP transmit procedure | 20.3.16 | E | 1593 | A |  |  | 6 | Figure caption belongs below Figure, not above it. See IEEE Style Guide 16.1 | Move caption below Figure n66 |  | D1.01 | Duplicate | Duplicate
4443 | Liu, Der-Zheng | 20.3.16 | 231 | 21 | E | N | 231 | 21 | PLCP transmit procedure | 20.3.16 | E | 1593 | A |  |  | 6 | The text of "Figure n66 - …" is at the top of the figure. | Move to the bottom of the figure. |  | D1.01 | Duplicate | Duplicate
6507 | Miller2, Robert | 20.3.16 | 231 | 21 | E | N | 231 | 21 | PLCP transmit procedure | 20.3.16 | E | 1593 | A |  |  | 6 | Figure caption belongs below Figure, not above it. See IEEE Style Guide 16.1 | Move caption below Figure n66 |  | D1.01 | Duplicate | Duplicate
7394 | Siti, Massimiliano | 20.3.16 | 231 | 21 | E | N | 231 | 21 | PLCP transmit procedure | 20.3.16 | E | 1593 | A |  |  | 6 | Series of misplaced figure captions | Shift captions for figures n66, n67, n68, n69, n70, n71 down to figures. |  | D1.01 | Duplicate | Duplicate
8208 | Vlantis, George | 20.3.16 | 231 | 21 | E | N | 231 | 21 | PLCP transmit procedure | 20.3.16 | E | 1593 | A |  |  | 6 | Series of misplaced figure captions | Shift captions for figures n66, n67, n68, n69, n70, n71 down to figures. |  | D1.01 | Duplicate | Duplicate
9633 | Worstell, Harry | 20.3.16 | 231 | 21 | E | N | 231 | 21 | PLCP transmit procedure | 20.3.16 | E | 1593 | A |  |  | 6 | Figure caption belongs below Figure, not above it. See IEEE Style Guide 16.1 | Move caption below Figure n66 |  | D1.01 | Duplicate | Duplicate
10773 | Marshall, Bill | 20.3.16 | 231 | 21 | E | N | 231 | 21 | PLCP transmit procedure | 20.3.16 | E | 1593 | A |  |  | 6 | Figure caption belongs below figure, not above it. See IEEE Style Guide 16.1 | move caption below figure n66 |  | D1.01 | Duplicate | Duplicate
12084 | Fisher, Wayne | 20.3.16 | 231 | 21 | E | N | 231 | 21 | PLCP transmit procedure | 20.3.16 | E | 1593 | A |  |  | 6 | Fig n66 missing or title is misplaced. (The misplaced titles are not according to the Style Guide but, more significantly, confusing - especially when separated by a page break.) | Reposition titles to Fig's n66 through n71 (and maybe more) to below the figure. Minimize/eliminate page breaks that separate the figure (or table) from its title. |  | D1.01 | Duplicate | Duplicate
1693 | Hoghooghi, Michael | 20.3.16 | 231 | 24 | E | N | 231 | 24 | PLCP transmit procedure | 20.3.16 | E | 1594 | A |  |  | 6 | The title for Figure n67 should be below the figure, not above it. | Move the figure title. |  | D1.01 | Duplicate | Duplicate
3123 | Ji, Lusheng | 20.3.16 | 231 | 24 | E | N | 231 | 24 | PLCP transmit procedure | 20.3.16 | E | 1594 | A |  |  | 6 | Figure caption belongs below Figure, not above it. See IEEE Style Guide 16.1 | Move caption below Figure n67 |  | D1.01 | Duplicate | Duplicate
4444 | Liu, Der-Zheng | 20.3.16 | 231 | 24 | E | N | 231 | 24 | PLCP transmit procedure | 20.3.16 | E | 1594 | A |  |  | 6 | The text of "Figure n67 - …" is at the top of the figure. | Move to the bottom of the figure. |  | D1.01 | Duplicate | Duplicate
6508 | Miller2, Robert | 20.3.16 | 231 | 24 | E | N | 231 | 24 | PLCP transmit procedure | 20.3.16 | E | 1594 | A |  |  | 6 | Figure caption belongs below Figure, not above it. See IEEE Style Guide 16.1 | Move caption below Figure n67 |  | D1.01 | Duplicate | Duplicate
9634 | Worstell, Harry | 20.3.16 | 231 | 24 | E | N | 231 | 24 | PLCP transmit procedure | 20.3.16 | E | 1594 | A |  |  | 6 | Figure caption belongs below Figure, not above it. See IEEE Style Guide 16.1 | Move caption below Figure n67 |  | D1.01 | Duplicate | Duplicate
10774 | Marshall, Bill | 20.3.16 | 231 | 24 | E | N | 231 | 24 | PLCP transmit procedure | 20.3.16 | E | 1594 | A |  |  | 6 | Figure caption belongs below figure, not above it. See IEEE Style Guide 16.1 | move caption below figure n67 |  | D1.01 | Duplicate | Duplicate
1694 | Hoghooghi, Michael | 20.3.16 | 232 | 4 | E | N | 232 | 4 | PLCP transmit procedure | 20.3.16 | E | 1595 | A |  |  | 6 | The title for Figure n68 should be below the figure, not above it. | Move the figure title. |  | D1.01 | Duplicate | Duplicate
3125 | Ji, Lusheng | 20.3.16 | 232 | 4 | E | N | 232 | 4 | PLCP transmit procedure | 20.3.16 | E | 1595 | A |  |  | 6 | Figure caption belongs below Figure, not above it. See IEEE Style Guide 16.1 | Move caption below Figure n68 |  | D1.01 | Duplicate | Duplicate
3517 | Kakani, Naveen | 20.3.16 | 232 | 4 | E | Y | 232 | 4 | PLCP transmit procedure | 20.3.16 | E | 1595 | A |  |  | 6 | The figure title location is not consistent. | Put the figure title at the bottom of the figure. |  | D1.01 | Duplicate | Duplicate
4445 | Liu, Der-Zheng | 20.3.16 | 232 | 4 | E | N | 232 | 4 | PLCP transmit procedure | 20.3.16 | E | 1595 | A |  |  | 6 | The text of "Figure n68 - …" is at the top of the figure. | Move to the bottom of the figure. |  | D1.01 | Duplicate | Duplicate
6510 | Miller2, Robert | 20.3.16 | 232 | 4 | E | N | 232 | 4 | PLCP transmit procedure | 20.3.16 | E | 1595 | A |  |  | 6 | Figure caption belongs below Figure, not above it. See IEEE Style Guide 16.1 | Move caption below Figure n68 |  | D1.01 | Duplicate | Duplicate
9636 | Worstell, Harry | 20.3.16 | 232 | 4 | E | N | 232 | 4 | PLCP transmit procedure | 20.3.16 | E | 1595 | A |  |  | 6 | Figure caption belongs below Figure, not above it. See IEEE Style Guide 16.1 | Move caption below Figure n68 |  | D1.01 | Duplicate | Duplicate
10775 | Marshall, Bill | 20.3.16 | 232 | 4 | E | N | 232 | 4 | PLCP transmit procedure | 20.3.16 | E | 1595 | A |  |  | 6 | Figure caption belongs below figure, not above it. See IEEE Style Guide 16.1 | move caption below figure n68 |  | D1.01 | Duplicate | Duplicate
1676 | Hoghooghi, Michael | 2.3.17 | 233 | 4 | E | N | 233 | 4 | PLCP receive procedure | 20.3.17 | E | 1596 | A |  |  | 6 | Incorrect figure references – should be “Figure n69, Figure n70, and Figure n71”. | Change to “Figure n69, Figure n70, and Figure n71”. |  | D1.01 | Duplicate | Duplicate
1677 | Hoghooghi, Michael | 2.3.17 | 234 | 6 | E | N | 234 | 6 | PLCP receive procedure | 20.3.17 | E | 1598 | A |  |  | 6 | Incorrect figure reference -- “Figure 202” should be “Figure n71”. | Change reference to “Figure n71”. |  | D1.01 | Duplicate | Duplicate
1678 | Hoghooghi, Michael | 2.3.17 | 234 | 20 | E | N | 234 | 20 | PLCP receive procedure | 20.3.17 | E | 1598 | A |  |  | 6 | Incorrect figure reference -- “Figure 202” should be “Figure n71”. | Change reference to “Figure n71”. |  | D1.01 | Duplicate | Duplicate
10039 | Yamaura, Tomoya | 20.3.17 | 234 | 20 | E | N | 234 | 20 | PLCP receive procedure | 20.3.17 | E | 1598 | A |  |  | 6 | There is "Figure 202", but it would be wrong. | It should be "Figure n71." |  | D1.01 | Duplicate | Duplicate
1679 | Hoghooghi, Michael | 2.3.17 | 234 | 35 | E | N | 234 | 35 | PLCP receive procedure | 20.3.17 | E | 1599 | A |  |  | 6 | The title for Figure n69 should be below the figure, not above it. | Move the figure title. |  | D1.01 | Duplicate | Duplicate
3131 | Ji, Lusheng | 20.3.17 | 234 | 35 | E | N | 234 | 35 | PLCP receive procedure | 20.3.17 | E | 1599 | A |  |  | 6 | Figure caption belongs below Figure, not above it. See IEEE Style Guide 16.1 | Move caption below Figure n69 |  | D1.01 | Duplicate | Duplicate
3132 | Ji, Lusheng | 20.3.17 | 234 | 35 | E | N | 234 | 35 | PLCP receive procedure | 20.3.17 | E | 1599 | A |  |  | 6 | keep the Figure and Figure caption on same page | Make change indicated in comment |  | D1.01 | Duplicate | Duplicate
3519 | Kakani, Naveen | 20.3.17 | 234 | 35 | E | Y | 234 | 35 | PLCP receive procedure | 20.3.17 | E | 1599 | A |  |  | 6 | The figure title location is not consistent. | Put the figure title at the bottom of the figure. |  | D1.01 | Duplicate | Duplicate
4447 | Liu, Der-Zheng | 20.3.17 | 234 | 35 | E | N | 234 | 35 | PLCP receive procedure | 20.3.17 | E | 1599 | A |  |  | 6 | The text of "Figure n69 - …" is at the top of the figure. | Move to the bottom of the figure. |  | D1.01 | Duplicate | Duplicate
6516 | Miller2, Robert | 20.3.17 | 234 | 35 | E | N | 234 | 35 | PLCP receive procedure | 20.3.17 | E | 1599 | A |  |  | 6 | Figure caption belongs below Figure, not above it. See IEEE Style Guide 16.1 | Move caption below Figure n69 |  | D1.01 | Duplicate | Duplicate
9642 | Worstell, Harry | 20.3.17 | 234 | 35 | E | N | 234 | 35 | PLCP receive procedure | 20.3.17 | E | 1599 | A |  |  | 6 | Figure caption belongs below Figure, not above it. See IEEE Style Guide 16.1 | Move caption below Figure n69 |  | D1.01 | Duplicate | Duplicate
10781 | Marshall, Bill | 20.3.17 | 234 | 35 | E | N | 234 | 35 | PLCP receive procedure | 20.3.17 | E | 1599 | A |  |  | 6 | Figure caption belongs below figure, not above it. See IEEE Style Guide 16.1 | move caption below figure n69 |  | D1.01 | Duplicate | Duplicate
1680 | Hoghooghi, Michael | 2.3.17 | 235 | 7 | E | N | 235 | 7 | PLCP receive procedure | 20.3.17 | E | 1600 | A |  |  | 6 | The title for Figure n70 should be below the figure, not above it. | Move the figure title. |  | D1.01 | Duplicate | Duplicate
3133 | Ji, Lusheng | 20.3.17 | 235 | 7 | E | N | 235 | 7 | PLCP receive procedure | 20.3.17 | E | 1600 | A |  |  | 6 | Figure caption belongs below Figure, not above it. See IEEE Style Guide 16.1 | Move caption below Figure n70 |  | D1.01 | Duplicate | Duplicate
3520 | Kakani, Naveen | 20.3.17 | 235 | 7 | E | Y | 235 | 7 | PLCP receive procedure | 20.3.17 | E | 1600 | A |  |  | 6 | The figure title location is not consistent. | Put the figure title at the bottom of the figure. |  | D1.01 | Duplicate | Duplicate
4448 | Liu, Der-Zheng | 20.3.17 | 235 | 7 | E | N | 235 | 7 | PLCP receive procedure | 20.3.17 | E | 1600 | A |  |  | 6 | The text of "Figure n70 - …" is at the top of the figure. | Move to the bottom of the figure. |  | D1.01 | Duplicate | Duplicate
10782 | Marshall, Bill | 20.3.17 | 235 | 7 | E | N | 235 | 7 | PLCP receive procedure | 20.3.17 | E | 1600 | A |  |  | 6 | Figure caption belongs below figure, not above it. See IEEE Style Guide 16.1 | move caption below figure n70 |  | D1.01 | Duplicate | Duplicate
1681 | Hoghooghi, Michael | 2.3.17 | 236 | 4 | E | N | 236 | 4 | PLCP receive procedure | 20.3.17 | E | 1601 | A |  |  | 6 | The title for Figure n71 should be below the figure, not above it. | Move the figure title. |  | D1.01 | Duplicate | Duplicate
3135 | Ji, Lusheng | 20.3.17 | 236 | 4 | E | N | 236 | 4 | PLCP receive procedure | 20.3.17 | E | 1601 | A |  |  | 6 | Figure caption belongs below Figure, not above it. See IEEE Style Guide 16.1 | Move caption below Figure n71 |  | D1.01 | Duplicate | Duplicate
3521 | Kakani, Naveen | 20.3.17 | 236 | 4 | E | Y | 236 | 4 | PLCP receive procedure | 20.3.17 | E | 1601 | A |  |  | 6 | The figure title location is not consistent. | Put the figure title at the bottom of the figure. |  | D1.01 | Duplicate | Duplicate
4449 | Liu, Der-Zheng | 20.3.17 | 236 | 4 | E | N | 236 | 4 | PLCP receive procedure | 20.3.17 | E | 1601 | A |  |  | 6 | The text of "Figure n71 - …" is at the top of the figure. | Move to the bottom of the figure. |  | D1.01 | Duplicate | Duplicate
6520 | Miller2, Robert | 20.3.17 | 236 | 4 | E | N | 236 | 4 | PLCP receive procedure | 20.3.17 | E | 1601 | A |  |  | 6 | Figure caption belongs below Figure, not above it. See IEEE Style Guide 16.1 | Move caption below Figure n71 |  | D1.01 | Duplicate | Duplicate
9646 | Worstell, Harry | 20.3.17 | 236 | 4 | E | N | 236 | 4 | PLCP receive procedure | 20.3.17 | E | 1601 | A |  |  | 6 | Figure caption belongs below Figure, not above it. See IEEE Style Guide 16.1 | Move caption below Figure n71 |  | D1.01 | Duplicate | Duplicate
10783 | Marshall, Bill | 20.3.17 | 236 | 4 | E | N | 236 | 4 | PLCP receive procedure | 20.3.17 | E | 1601 | A |  |  | 6 | Figure caption belongs below figure, not above it. See IEEE Style Guide 16.1 | move caption below figure n71 |  | D1.01 | Duplicate | Duplicate
1695 | Hoghooghi, Michael | 20.3.3.2.2.4 | 193 | 6 | E | N | 193 | 6 | The HT-LTF long training Field | 20.3.3.2.2.4 | E | 1602 | A |  |  | 6 | Remove the word “of” in “...the element of in row m and...”. | Change to “...the element in row m and...”. |  | D1.01 | Duplicate | Duplicate
1698 | Hoghooghi, Michael | 20.3.3.2.2.4 | 194 | 6 | E | N | 194 | 6 | The HT-LTF long training Field | 20.3.3.2.2.4 | E | 1605 | A |  |  | 6 | “data” is misspelled in “...during the nth datan HT-LTF...”. | Change to “...during the nth data HT-LTF...”. |  | D1.01 | Duplicate | Duplicate
1699 | Hoghooghi, Michael | 20.3.4.1 | 197 | 20 | E | N | 197 | 20 | The service field | 20.3.4.1 | E | 1606 | A |  |  | 6 | Change “will be” to “is” in “The service field will be composed of...”. | Change to “The service field is composed of...”. | Checked globally. Many occurances (mainly clause 20) replaced. | D1.01 | Duplicate | Duplicate
1700 | Hoghooghi, Michael | 20.3.4.1 | 197 | 22 | E | N | 197 | 22 | The service field | 20.3.4.1 | E | 1607 | A |  |  | 6 | Change “zeros” to “zero” in “...is composed of 16 zeros bits...”. | Change to “...is composed of 16 zero bits...”. |  | D1.01 | Duplicate | Duplicate
1702 | Hoghooghi, Michael | 20.3.4.3.3.4 | 203 | 10 | E | N | 203 | 10 | LDPCC PPDU encoding process | 20.3.4.3.3.4 | E | 1609 | A |  |  | 6 | The title for Figure n60 should be below the figure, not above it. | Move the figure title. |  | D1.01 | Duplicate | Duplicate
3054 | Ji, Lusheng | 20.3.4.3.3.4 | 203 | 10 | E | N | 203 | 10 | LDPCC PPDU encoding process | 20.3.4.3.3.4 | E | 1609 | A |  |  | 6 | Figure caption belongs below Figure, not above it. See IEEE Style Guide 16.1 | Move caption below Figure n60 |  | D1.01 | Duplicate | Duplicate
4478 | Liu, Der-Zheng | 20.3.4.3.3.4 | 203 | 10 | E | N | 203 | 10 | LDPCC PPDU encoding process | 20.3.4.3.3.4 | E | 1609 | A |  |  | 6 | The text of "Figure n60 - …" is at the top of the figure. | Move to the bottom of the figure. |  | D1.01 | Duplicate | Duplicate
6439 | Miller2, Robert | 20.3.4.3.3.4 | 203 | 10 | E | N | 203 | 10 | LDPCC PPDU encoding process | 20.3.4.3.3.4 | E | 1609 | A |  |  | 6 | Figure caption belongs below Figure, not above it. See IEEE Style Guide 16.1 | Move caption below Figure n60 |  | D1.01 | Duplicate | Duplicate
9565 | Worstell, Harry | 20.3.4.3.3.4 | 203 | 10 | E | N | 203 | 10 | LDPCC PPDU encoding process | 20.3.4.3.3.4 | E | 1609 | A |  |  | 6 | Figure caption belongs below Figure, not above it. See IEEE Style Guide 16.1 | Move caption below Figure n60 |  | D1.01 | Duplicate | Duplicate
10864 | Marshall, Bill | 20.3.4.3.3.4 | 203 | 10 | E | N | 203 | 10 | LDPCC PPDU encoding process | 20.3.4.3.3.4 | E | 1609 | A |  |  | 6 | Figure caption belongs below figure, not above it. See IEEE Style Guide 16.1 | Move caption below figure n60 |  | D1.01 | Duplicate | Duplicate
12081 | Fisher, Wayne | 20.3.4.3.3.4 | 203 | 10 | E | N | 203 | 10 | LDPCC PPDU encoding process | 20.3.4.3.3.4 | E | 1609 | A |  |  | 6 | Title on top of Figure n60. | Reposition figure titles to below the figure. |  | D1.01 | Duplicate | Duplicate
1703 | Hoghooghi, Michael | 20.3.4.6 | 207 | 11 | E | N | 207 | 11 | Pilot Subcarriers | 20.3.4.6 | E | 1610 | A |  |  | 6 | “pilot signals are inserted” is duplicate text. | Change to “...4 pilot tones are inserted in the same sub-carriers...”. |  | D1.01 | Duplicate | Duplicate
4994 | Medvedev, Irina | 20.3.4.6 | 207 | 12 | E | N | 207 | 12 | Pilot Subcarriers | 20.3.4.6 | E | 1610 | A |  |  | 6 | Language | Remove "pilot tones are inserted" |  | D1.01 | Duplicate | Duplicate
1707 | Hoghooghi, Michael | 7.1.3.8 | 20 | 15 | E | N | 20 | 15 | HT Control Field | 7.1.3.8 | E | 1614 | A |  |  | 6 | The word “the” is missing after the word “contains” in “The Feedback Request field contains position of...”. | Change to “The Feedback Request field contains the position of...”. | Accepted | D1.01 | Duplicate | Duplicate
1708 | Hoghooghi, Michael | 7.2.1.8.3 | 29 | 10 | E | N | 29 | 10 | Multiple TID Block Acknowledgement | 7.2.1.8.3 | E | 1615 | A |  |  | 6 | Incorrect figure reference -- “Figure n11” should be “Figure n8”. | Change to “...as shown in Figure n8.”. |  | D1.01 | Duplicate | Duplicate
1709 | Hoghooghi, Michael | 7.2.3.9 | 34 | 26 | E | N | 34 | 26 | Probe Response frame format | 7.2.3.9 | E | 1616 | C |  |  | 6 | This paragraph doesn’t describe the “New Extension Channel Offset” information element that’s listed in Table 15. | Add a sentence describing the “New Extension Channel Offset” information element. | The paragraph reworded using the conditions in "order 29" row as follows: "If the dot11HTCapabilityImplemented attribute is true: a STA shall include an HT Capability information element in the transmission of Probe Response frames, an AP in an infrastr | D1.01 | Duplicate | Duplicate
1711 | Hoghooghi, Michael | 7.3.2.48 | 51 | 6 | E | N | 51 | 6 | Additional HT Information Elements | 7.3.2.48 | E | 1618 | A |  |  | 6 | Incorrect figure reference -- “Figure n20” should be “Figure n21”. | Change to “...is defined in Figure n21.” |  | D1.01 | Duplicate | Duplicate
3413 | Jokela, Jari | 7.3.2.48 | 51 | 6 | E | N | 51 | 6 | Additional HT Information Elements | 7.3.2.48 | E | 1618 | A |  |  | 6 | Figure n20 should be n21 | Fix |  | D1.01 | Duplicate | Duplicate
4205 | Kneckt, Jarkko | 7.3.2.48 | 51 | 6 | E | Y | 51 | 6 | Additional HT Information Elements | 7.3.2.48 | E | 1618 | A |  |  | 6 | Wrong figure reference | Replace "Figure n20" with "Figure n21" |  | D1.01 | Duplicate | Duplicate
4500 | Liu, Der-Zheng | 7.3.2.48 | 51 | 6 | E | N | 51 | 6 | Additional HT Information Elements | 7.3.2.48 | E | 1618 | A |  |  | 6 | "in Figure n20" is a typo. | Replaced by "in Figure n21". |  | D1.01 | Duplicate | Duplicate
4612 | Malinen, Jouni | 7.3.2.48 | 51 | 6 | E | N | 51 | 6 | Additional HT Information Elements | 7.3.2.48 | E | 1618 | A |  |  | 6 | Incorrect reference to a figure. | Replace “Figure n20” with “Figure n21”. |  | D1.01 | Duplicate | Duplicate
1712 | Hoghooghi, Michael | 7.3.2.48 | 52 | 4 | E | N | 52 | 4 | Additional HT Information Elements | 7.3.2.48 | E | 1619 | A |  |  | 6 | Incorrect table reference -- “Table n18” should be “Table n19”. | Change to “...are defined in Table n19.” | Fixed by resolution to earlier editorial comment | D1.01 | Duplicate | Duplicate
2178 | Ji, Lusheng | 7.3.2.48 | 52 | 4 | E | N | 52 | 4 | Additional HT Information Elements | 7.3.2.48 | E | 1619 | A |  |  | 6 | Bad cross ref | Change to Table n19 | Fixed by resolution to earlier editorial comment | D1.01 | Duplicate | Duplicate
4206 | Kneckt, Jarkko | 7.3.2.48 | 52 | 5 | E | Y | 52 | 5 | Additional HT Information Elements | 7.3.2.48 | E | 1619 | A |  |  | 6 | Wrong table number | Replace "Table n19" with "Table n21" | Fixed by resolution to earlier editorial comment | D1.01 | Duplicate | Duplicate
4613 | Malinen, Jouni | 7.3.2.48 | 52 | 4 | E | N | 52 | 4 | Additional HT Information Elements | 7.3.2.48 | E | 1619 | A |  |  | 6 | Incorrect reference to a table. | Replace “Table n18” with “Table n19”. | Fixed by resolution to earlier editorial comment | D1.01 | Duplicate | Duplicate
5563 | Miller2, Robert | 7.3.2.48 | 52 | 4 | E | N | 52 | 4 | Additional HT Information Elements | 7.3.2.48 | E | 1619 | A |  |  | 6 | Bad cross ref | Change to Table n19 | Fixed by resolution to earlier editorial comment | D1.01 | Duplicate | Duplicate
8689 | Worstell, Harry | 7.3.2.48 | 52 | 4 | E | N | 52 | 4 | Additional HT Information Elements | 7.3.2.48 | E | 1619 | A |  |  | 6 | Bad cross ref | Change to Table n19 | Fixed by resolution to earlier editorial comment | D1.01 | Duplicate | Duplicate
11287 | Marshall, Bill | 7.3.2.48 | 52 | 4 | E | N | 52 | 4 | Additional HT Information Elements | 7.3.2.48 | E | 1619 | A |  |  | 6 | Bad cross ref | Change to Table n19 | Fixed by resolution to earlier editorial comment | D1.01 | Duplicate | Duplicate
871 | Emeott, Stephen | 9.16.2 | 107 | 21 | E | Y | 107 | 21 | Long NAV | 9.16.2 | E | 1621 | A |  |  | 6 | lines 21-23 should be bulleted | make the change |  | D1.01 | Duplicate | Duplicate
1714 | Hoghooghi, Michael | 9.16.2 | 107 | 21 | E | N | 107 | 21 | Long NAV | 9.16.2 | E | 1621 | A |  |  | 6 | It looks like lines 21, 22, and 23 were intended to be bulleted but they aren’t. | Insert bullets at the beginning of lines 21, 22, and 23. |  | D1.01 | Duplicate | Duplicate
2562 | Ji, Lusheng | 9.16.2 | 107 | 21 | E | N | 107 | 21 | Long NAV | 9.16.2 | E | 1621 | A |  |  | 6 | This paragraph and the two following ones should be a dash list | Make change indicated in comment |  | D1.01 | Duplicate | Duplicate
4768 | McCann, Stephen | 9.16.2 | 107 | 21-23 | E | N | 107 | 21 | Long NAV | 9.16.2 | E | 1621 | A |  |  | 6 | Bulletisation required for these points, in a similar manner to lines 5-13 on the same page. | Add bullet points |  | D1.01 | Duplicate | Duplicate
5947 | Miller2, Robert | 9.16.2 | 107 | 21 | E | N | 107 | 21 | Long NAV | 9.16.2 | E | 1621 | A |  |  | 6 | This paragraph and the two following ones should be a dash list | Make change indicated in comment |  | D1.01 | Duplicate | Duplicate
7333 | Rosdahl, Jon | 9.016.2 | 107 | 21 | E | Y | 107 | 21 | Long NAV | 9.16.2 | E | 1621 | A |  |  | 6 | Consider indenting the "list" of events after the ":" of line 20 | indent lines 21, 22, 23 |  | D1.01 | Duplicate | Duplicate
9073 | Worstell, Harry | 9.16.2 | 107 | 21 | E | N | 107 | 21 | Long NAV | 9.16.2 | E | 1621 | A |  |  | 6 | This paragraph and the two following ones should be a dash list | Make change indicated in comment |  | D1.01 | Duplicate | Duplicate
1715 | Hoghooghi, Michael | 9.18.1.1.2 | 114 | 15 | E | N | 114 | 15 | Up Link Transmission | 9.18.1.1.2 | E | 1622 | A |  |  | 6 | First line of paragraph should be flush left and trailing double quote should be deleted. | Make paragraph flush left and remove trailing double quote. |  | D1.01 | Duplicate | Duplicate
2609 | Ji, Lusheng | 9.18.1.1.2 | 114 | 16 | E | N | 114 | 16 | Up Link Transmission | 9.18.1.1.2 | E | 1622 | A |  |  | 6 | extraneous double quote at end of sentence | delete it |  | D1.01 | Duplicate | Duplicate
5994 | Miller2, Robert | 9.18.1.1.2 | 114 | 16 | E | N | 114 | 16 | Up Link Transmission | 9.18.1.1.2 | E | 1622 | A |  |  | 6 | extraneous double quote at end of sentence | delete it |  | D1.01 | Duplicate | Duplicate
9120 | Worstell, Harry | 9.18.1.1.2 | 114 | 16 | E | N | 114 | 16 | Up Link Transmission | 9.18.1.1.2 | E | 1622 | A |  |  | 6 | extraneous double quote at end of sentence | delete it |  | D1.01 | Duplicate | Duplicate
11602 | Marshall, Bill | 9.18.1.1.2 | 114 | 16 | E | N | 114 | 16 | Up Link Transmission | 9.18.1.1.2 | E | 1622 | A |  |  | 6 | extraneous double quote at end of sentence | delete it |  | D1.01 | Duplicate | Duplicate
409 | Bjerke, Bjorn | 9.20.3.2 | 123 | 36 | E | N | 123 | 36 | Feedback request and response rules | 9.20.3.2 | E | 1623 | C |  |  | 6 | Language | Change "getting" to "receiving" | Alternate: The transmitter shall not expect to receive feedback from each request. | D1.01 | Duplicate | Duplicate
1716 | Hoghooghi, Michael | 9.20.3.2 | 123 | 36 | E | N | 123 | 36 | Feedback request and response rules | 9.20.3.2 | E | 1623 | C |  |  | 6 | Awkward wording: “The transmitter shall not expect getting the feedback of each request.”. | Change to “The transmitter shall not expect to receive feedback after each request.”. | Alternate: The transmitter shall not expect to receive feedback from each request. | D1.01 | Duplicate | Duplicate
2691 | Ji, Lusheng | 9.20.3.2 | 123 | 36 | E | N | 123 | 36 | Feedback request and response rules | 9.20.3.2 | E | 1623 | C |  |  | 6 | "The transmitter shall not expect getting the feedback of each request" | Makes no sense. Please clarify or delete | Alternate: The transmitter shall not expect to receive feedback from each request. | D1.01 | Duplicate | Duplicate
4784 | McCann, Stephen | 9.20.3.2 | 123 | 36 | E | N | 123 | 36 | Feedback request and response rules | 9.20.3.2 | E | 1623 | C |  |  | 6 | the word 'getting' needs to be replaced | reception of | Alternate: The transmitter shall not expect to receive feedback from each request. | D1.01 | Duplicate | Duplicate
6076 | Miller2, Robert | 9.20.3.2 | 123 | 36 | E | N | 123 | 36 | Feedback request and response rules | 9.20.3.2 | E | 1623 | C |  |  | 6 | "The transmitter shall not expect getting the feedback of each request" | Makes no sense. Please clarify or delete | Alternate: The transmitter shall not expect to receive feedback from each request. | D1.01 | Duplicate | Duplicate
9202 | Worstell, Harry | 9.20.3.2 | 123 | 36 | E | N | 123 | 36 | Feedback request and response rules | 9.20.3.2 | E | 1623 | C |  |  | 6 | "The transmitter shall not expect getting the feedback of each request" | Makes no sense. Please clarify or delete | Alternate: The transmitter shall not expect to receive feedback from each request. | D1.01 | Duplicate | Duplicate
11698 | Marshall, Bill | 9.20.3.2 | 123 | 36 | E | N | 123 | 36 | Feedback request and response rules | 9.20.3.2 | E | 1623 | C |  |  | 6 | "The transmitter shall not expect getting the feedback of each request" | Makes no sense. Please clarify or delete | Alternate: The transmitter shall not expect to receive feedback from each request. | D1.01 | Duplicate | Duplicate
1717 | Hoghooghi, Michael | 9.21.2 | 127 | 4 | E | N | 127 | 4 | Procedure | 9.21.2 | E | 1624 | A |  |  | 6 | This sentence is missing the word “a” and incorrectly references figure n47. | Change to “The frame exchange sequence for a receiver conducting antenna selection is shown in Figure n47.”. |  | D1.01 | Duplicate | Duplicate
1720 | Hoghooghi, Michael | 9.9.4 | 91 | 23 | E | N | 91 | 23 | PSMP NAV operation | 9.9.4 | E | 1627 | A |  |  | 6 | Awkward wording: “...generates a PSMP TXOP with duration of the value of the Duration/ID field...”. | Change to “...generates a PSMP TXOP with a duration equal to the value of the Duration/ID field...”. |  | D1.01 | Duplicate | Duplicate
1723 | Hoghooghi, Michael | General |  |  | E | N | 0 |  | General | General | E | 1628 | A |  |  | 6 | Many figure titles are incorrectly capitalized. | Section 13.8 of the 2005 IEEE Standards Style Manual states that the initial letter of the first word of figure titles should be capitalized; additional words can be capitalized as appropriate (proper nouns, acronyms, etc.). There are a lot of figure titles in this document that don’t follow this rule. Rather than list each one, I’d ask one of the editors to scroll through the document and check/fix the capitalization of the figure titles. | corrected to p49 | D1.01 | Duplicate | Duplicate
1721 | Hoghooghi, Michael | General |  |  | E | N | 0 |  | General | General | E | 1629 | A |  |  | 6 | Many headings are incorrectly capitalized | Section 13.8 of the 2005 IEEE Standards Style Manual states that the initial letter of the first word of clause and subclause headings should be capitalized; additional words can be capitalized as appropriate (proper nouns, acronyms, etc.). There are a lot of headings in this document that don’t follow this rule. Rather than list each one, I’d ask one of the editors to scroll through the document and check/fix the capitalization of the headings. | 1 pass done | D1.01 | Duplicate | Duplicate
1722 | Hoghooghi, Michael | General |  |  | E | N | 0 |  | General | General | E | 1630 | A |  |  | 6 | Many table titles are incorrectly capitalized. | Section 13.8 of the 2005 IEEE Standards Style Manual states that the initial letter of the first word of table titles should be capitalized; additional words can be capitalized as appropriate (proper nouns, acronyms, etc.). There are a lot of table titles in this document that don’t follow this rule. Rather than list each one, I’d ask one of the editors to scroll through the document and check/fix the capitalization of the table titles. | One pass done. | D1.01 | Duplicate | Duplicate
1724 | Hoghooghi, Michael | General | 1 | 7 | E | N | 1 | 7 | General | General | E | 1631 | A |  |  | 6 | The word “Throughput” is misspelled (the final “t” is missing). | Fix the spelling. |  | D1.01 | Duplicate | Duplicate
408 | Bjerke, Bjorn | 9.20.3.1 | 123 | 22 | E | N | 123 | 22 | Introduction (informative) | 9.20.3.1 | E | 1651 | A |  |  | 6 | Grammar | Delete the word "those" just before "3 formats" |  | D1.01 | Duplicate | Duplicate
4628 | Malinen, Jouni | 9.20.3.1 | 123 | 22 | E | N | 123 | 22 | Introduction (informative) | 9.20.3.1 | E | 1651 | A |  |  | 6 | Grammar. | Replace “1 of those 3 formats:” with “1 of these 3 formats:”. |  | D1.01 | Duplicate | Duplicate
4290 | Lee, Dongjun | 3 | 3 | 7 | E | N | 3 | 7 | Definitions | 3 | E | 1755 | A |  |  | 6 | Uplink transmission | change "Uplink transmission" to "Uplink transmission time" in order to make it consistent with a terminology 'Downlink transmission time' used in the same paragraph. | To be consistent, made the following changes: 1. Renamed PSMP-ULT to PSMP-UTT 2. Same change for PSMP-DTT 3. Editied diagrams to match | D1.01 | Duplicate | Duplicate
4312 | Lee, Insun | 3 | 3 | 7 | E |  | 3 | 7 | Definitions | 3 | E | 1755 | A |  |  | 6 | Uplink transmission | change "Uplink transmission" to "Uplink transmission time" in order to make it consistent with a terminology 'Downlink transmission time' used in the same paragraph. | To be consistent, made the following changes: 1. Renamed PSMP-ULT to PSMP-UTT 2. Same change for PSMP-DTT 3. Editied diagrams to match | D1.01 | Duplicate | Duplicate
12222 | Kim, Youngsoo | 3 | 3 | 7 | E |  | 3 | 7 | Definitions | 3 | E | 1755 | A |  |  | 6 | Uplink transmission | change "Uplink transmission" to "Uplink transmission time" in order to make it consistent with a terminology 'Downlink transmission time' used in the same paragraph. | To be consistent, made the following changes: 1. Renamed PSMP-ULT to PSMP-UTT 2. Same change for PSMP-DTT 3. Editied diagrams to match | D1.01 | Duplicate | Duplicate
4291 | Lee, Dongjun | 3.x | 2 | 23 | E | N | 2 | 23 | Definitions | 3 | E | 1756 | A |  |  | 6 | PSMP is management action frame not control frame | change "MAC control frame" to "MAC management action frame" | Fixed by resolution to earlier editorial comment | D1.01 | Duplicate | Duplicate
4313 | Lee, Insun | 3.x | 2 | 23 | E |  | 2 | 23 | Definitions | 3 | E | 1756 | A |  |  | 6 | PSMP is management action frame not control frame | change "MAC control frame" to "MAC management action frame" | Fixed by resolution to earlier editorial comment | D1.01 | Duplicate | Duplicate
12235 | Kim, Youngsoo | 3.x | 2 | 23 | E |  | 2 | 23 |  | 3.x | E | 1756 | A |  |  | 6 | PSMP is management action frame not control frame | change "MAC control frame" to "MAC management action frame" | Fixed by resolution to earlier editorial comment | D1.01 | Duplicate | Duplicate
4296 | Lee, Dongjun | 7.2.1.7.3 | 25 | 5 | E | N | 25 | 5 | Multiple TID Block Acknowledgement Request | 7.2.1.7.3 | E | 1760 | A |  |  | 6 | The Starting Sequence Control subfield | Change it to "The BA Starting Sequence Control field" | accept | D1.01 | Duplicate | Duplicate
4317 | Lee, Insun | 7.2.1.7.3 | 25 | 5 | E |  | 25 | 5 | Multiple TID Block Acknowledgement Request | 7.2.1.7.3 | E | 1760 | A |  |  | 6 | The Starting Sequence Control subfield | Change it to "The BA Starting Sequence Control field" | accept | D1.01 | Duplicate | Duplicate
12231 | Kim, Youngsoo | 7.2.1.7.3 | 25 | 5 | E |  | 25 | 5 | Multiple TID Block Acknowledgement Request | 7.2.1.7.3 | E | 1760 | A |  |  | 6 | The Starting Sequence Control subfield | Change it to "The BA Starting Sequence Control field" | accept | D1.01 | Duplicate | Duplicate
4297 | Lee, Dongjun | 7.2.1.8.3 | 29 | 13 | E | N | 29 | 13 | Multiple TID Block Acknowledgement | 7.2.1.8.3 | E | 1761 | A |  |  | 6 | The Starting Sequence number is not defined | Add "The BA Starting Sequence Control Field is shown in Figure 32" | accept | D1.01 | Duplicate | Duplicate
4318 | Lee, Insun | 7.2.1.8.3 | 29 | 13 | E |  | 29 | 13 | Multiple TID Block Acknowledgement | 7.2.1.8.3 | E | 1761 | A |  |  | 6 | The Starting Sequence number is not defined | Add "The BA Starting Sequence Control Field is shown in Figure 32" | accept | D1.01 | Duplicate | Duplicate
12232 | Kim, Youngsoo | 7.2.1.8.3 | 29 | 13 | E |  | 29 | 13 | Multiple TID Block Acknowledgement | 7.2.1.8.3 | E | 1761 | A |  |  | 6 | The Starting Sequence number is not defined | Add "The BA Starting Sequence Control Field is shown in Figure 32" | accept | D1.01 | Duplicate | Duplicate
4298 | Lee, Dongjun | 7.2.2.1 | 31 | 5 | E | N | 31 | 5 | Aggregated MSDU Format (A-MSDU) | 7.2.2.1 | E | 1762 | A |  |  | 6 | shown in Table n6 | Find the proper Table number | accept. Replace "Table n6" with "Table 4" | D1.01 | Duplicate | Duplicate
4319 | Lee, Insun | 7.2.2.1 | 31 | 5 | E |  | 31 | 5 | Aggregated MSDU Format (A-MSDU) | 7.2.2.1 | E | 1762 | A |  |  | 6 | shown in Table n6 | Find the proper Table number | accept. Replace "Table n6" with "Table 4" | D1.01 | Duplicate | Duplicate
12233 | Kim, Youngsoo | 7.2.2.1 | 31 | 5 | E |  | 31 | 5 | Aggregated MSDU Format (A-MSDU) | 7.2.2.1 | E | 1762 | A |  |  | 6 | shown in Table n6 | Find the proper Table number | accept. Replace "Table n6" with "Table 4" | D1.01 | Duplicate | Duplicate
4301 | Lee, Dongjun | 7.4.7.10 | 77 | 36 | E | N | 77 | 36 | PSMP | 7.4.7.10 | E | 1765 | A |  |  | 6 | ULT startoffset | Change startoffset to "Start Offset" | Fixed by resolution to earlier editorial comment | D1.01 | Duplicate | Duplicate
4322 | Lee, Insun | 7.4.7.10 | 77 | 36 | E |  | 77 | 36 | PSMP | 7.4.7.10 | E | 1765 | A |  |  | 6 | ULT startoffset | Change startoffset to "Start Offset" | Fixed by resolution to earlier editorial comment | D1.01 | Duplicate | Duplicate
12227 | Kim, Youngsoo | 7.4.7.10 | 77 | 36 | E |  | 77 | 36 | PSMP | 7.4.7.10 | E | 1765 | A |  |  | 6 | ULT startoffset | Change startoffset to "Start Offset" | Fixed by resolution to earlier editorial comment | D1.01 | Duplicate | Duplicate
4326 | Lee, Insun | 9.18.1.1 | 112 |  | E |  | 112 |  | PSMP sequence | 9.18.1.1 | E | 1769 | C |  |  | 6 | In Figure n38, Minimum DLT2ULT seems to be too large. Currently it applies for RA2, however, when the same length is applied to RA1 the ULT from RA1 starts earlier | make "Minimum DLT2ULT" smaller in Figure n38 | Counter - remove from figure n38 | D1.01 | Duplicate | Duplicate
12241 | Kim, Youngsoo | 9.18.1.1 | 112 |  | E |  | 112 |  | PSMP sequence | 9.18.1.1 | E | 1769 | C |  |  | 6 | In Figure n38, Minimum DLT2ULT seems to be too large. Currently it applies for RA2, however, when the same length is applied to RA1 the ULT from RA1 starts earlier | make "Minimum DLT2ULT" smaller in Figure n38 | Counter - remove from figure n38 | D1.01 | Duplicate | Duplicate
4310 | Lee, Dongjun | 9.2.4 | 83 | 17 | E | N | 83 | 17 | DCF access procedure | 9.2.4 | E | 1773 | A |  |  | 6 | Clause ordering is not correct | delete line 17 and move 9.2.5.4 in correct position |  | D1.01 | Duplicate | Duplicate
4330 | Lee, Insun | 9.2.4 | 83 | 17 | E |  | 83 | 17 | DCF access procedure | 9.2.4 | E | 1773 | A |  |  | 6 | Clause ordering is not correct | delete line 17 and move 9.2.5.4 in correct position |  | D1.01 | Duplicate | Duplicate
12236 | Kim, Youngsoo | 9.2.4 | 83 | 17 | E |  | 83 | 17 | DCF access procedure | 9.2.4 | E | 1773 | A |  |  | 6 | Clause ordering is not correct | delete line 17 and move 9.2.5.4 in correct position |  | D1.01 | Duplicate | Duplicate
4311 | Lee, Dongjun | 9.21.2 | 126 | 17 | E | N | 126 | 17 | Procedure | 9.21.2 | E | 1774 | A |  |  | 6 | incorrect Table number | Change to "Table n7" | Fixed by resolution to other editorial comment | D1.01 | Duplicate | Duplicate
4331 | Lee, Insun | 9.21.2 | 126 | 17 | E |  | 126 | 17 | Procedure | 9.21.2 | E | 1774 | A |  |  | 6 | incorrect Table number | Change to "Table n7" | Fixed by resolution to other editorial comment | D1.01 | Duplicate | Duplicate
12234 | Kim, Youngsoo | 9.21.2 | 126 | 17 | E |  | 126 | 17 | Procedure | 9.21.2 | E | 1774 | A |  |  | 6 | incorrect Table number | Change to "Table n7" | Fixed by resolution to other editorial comment | D1.01 | Duplicate | Duplicate
5160 | Miller2, Robert | Title | i | 2 | E | N |  | 2 | Title | Title | E | 1775 | A |  |  | 6 | Title of base standard wrong | Change "[FOR]" to "for". See title of P802.11REV-ma-D6.0. |  | D1.01 | Duplicate | Duplicate
8286 | Worstell, Harry | Title | i | 2 | E | N |  | 2 | Title | Title | E | 1775 | A |  |  | 6 | Title of base standard wrong | Change "[FOR]" to "for". See title of P802.11REV-ma-D6.0. |  | D1.01 | Duplicate | Duplicate
5161 | Miller2, Robert | Title | i | 5 | E | N |  | 5 | Title | Title | E | 1776 | A |  |  | 6 | Missing line break between "Specific Requirements" and "Part 11:" | Add line break |  | D1.01 | Duplicate | Duplicate
8287 | Worstell, Harry | Title | i | 5 | E | N |  | 5 | Title | Title | E | 1776 | A |  |  | 6 | Missing line break between "Specific Requirements" and "Part 11:" | Add line break |  | D1.01 | Duplicate | Duplicate
11865 | Marshall, Bill | Title | 1 | 4 | E | N | 1 | 4 | Title | Title | E | 1776 | A |  |  | 6 | Missing line break between "Specific Requirements" and "Part 11:" | Add line break |  | D1.01 | Duplicate | Duplicate
5162 | Miller2, Robert | Title | i | 8 | E | N |  | 8 | Title | Title | E | 1777 | C |  |  | 6 | Missing amendment number | Change line 8 to "Amendment 4: Enhancements for Higher Throughput" | Ed: I Checked with IEEE-SA staff. The amendment number is added in the publication preparation phase, so it will be shown as TBD with an editorial note. | D1.01 | Duplicate | Duplicate
8288 | Worstell, Harry | Title | i | 8 | E | N |  | 8 | Title | Title | E | 1777 | C |  |  | 6 | Missing amendment number | Change line 8 to "Amendment 4: Enhancements for Higher Throughput" | Ed: I Checked with IEEE-SA staff. The amendment number is added in the publication preparation phase, so it will be shown as TBD with an editorial note. | D1.01 | Duplicate | Duplicate
11863 | Marshall, Bill | Title | i | 8 | E | N |  | 8 | Title | Title | E | 1777 | C |  |  | 6 | Missing amendment number | Change line 8 to "Amendment 4: Enhancements for Higher Throughput" | Ed: I Checked with IEEE-SA staff. The amendment number is added in the publication preparation phase, so it will be shown as TBD with an editorial note. | D1.01 | Duplicate | Duplicate
5163 | Miller2, Robert | Title | i | 26 | E | N |  | 26 | Title | Title | E | 1778 | A |  |  | 6 | Address should include "P.O. Box 1331" | Check IEEE 2005 Style Guide for proper address | I've added this, as it is present in the Word template. Note that it is not present in the 2005 style guide. | D1.01 | Duplicate | Duplicate
8289 | Worstell, Harry | Title | i | 26 | E | N |  | 26 | Title | Title | E | 1778 | A |  |  | 6 | Address should include "P.O. Box 1331" | Check IEEE 2005 Style Guide for proper address | I've added this, as it is present in the Word template. Note that it is not present in the 2005 style guide. | D1.01 | Duplicate | Duplicate
11861 | Marshall, Bill | Title | i | 26 | E | N |  | 26 | Title | Title | E | 1778 | A |  |  | 6 | Address should include "P.O. Box 1331" | Check IEEE 2005 Style Guide for proper address | I've added this, as it is present in the Word template. Note that it is not present in the 2005 style guide. | D1.01 | Duplicate | Duplicate
5165 | Miller2, Robert | Boilerplate | iii | 6 | E | N |  | 6 | Boilerplate | Boilerplate | E | 1780 | A |  |  | 6 | Missing several major portions of the frontmatter | Add the "Errata" and "Interpretations" sections of frontmatter | Accepted. Copied from D5.1 frontmatter | D1.01 | Duplicate | Duplicate
8291 | Worstell, Harry | Boilerplate | iii | 6 | E | N |  | 6 | Boilerplate | Boilerplate | E | 1780 | A |  |  | 6 | Missing several major portions of the frontmatter | Add the "Errata" and "Interpretations" sections of frontmatter | Accepted. Copied from D5.1 frontmatter | D1.01 | Duplicate | Duplicate
11784 | Marshall, Bill | Boilerplate | iii | 6 | E | N |  | 6 | Boilerplate | Boilerplate | E | 1780 | A |  |  | 6 | Missing several major portions of the frontmatter | Add the "Errata" and "Interpretations" sections of frontmatter | Accepted. Copied from D5.1 frontmatter | D1.01 | Duplicate | Duplicate
5166 | Miller2, Robert | Boilerplate | iii | 8 | E | N |  | 8 | Boilerplate | Boilerplate | E | 1781 | A |  |  | 6 | Patent statement doesn't match frontmatter template | Add the text of the Patent statement from the frontmatter | Accepted. Note that the text in D1.0 came from the 2005 Word template, and the style guide doesn't define the precise form of words, so this change is arguably unnecessary. | D1.01 | Duplicate | Duplicate
8292 | Worstell, Harry | Boilerplate | iii | 8 | E | N |  | 8 | Boilerplate | Boilerplate | E | 1781 | A |  |  | 6 | Patent statement doesn't match frontmatter template | Add the text of the Patent statement from the frontmatter | Accepted. Note that the text in D1.0 came from the 2005 Word template, and the style guide doesn't define the precise form of words, so this change is arguably unnecessary. | D1.01 | Duplicate | Duplicate
11785 | Marshall, Bill | Boilerplate | iii | 8 | E | N |  | 8 | Boilerplate | Boilerplate | E | 1781 | A |  |  | 6 | Patent statement doesn't match frontmatter template | Add the text of the Patent statement from the frontmatter | Accepted. Note that the text in D1.0 came from the 2005 Word template, and the style guide doesn't define the precise form of words, so this change is arguably unnecessary. | D1.01 | Duplicate | Duplicate
5167 | Miller2, Robert | Boilerplate | iii | 17 | E | N |  | 17 | Boilerplate | Boilerplate | E | 1782 | C |  |  | 6 | List of Task Group officers, editors, and Major contributors is missing | Make change indicated in comment | Added task group officers. However, the editor is not willing to express any opinion about who provided major contributions. | D1.01 | Duplicate | Duplicate
8293 | Worstell, Harry | Boilerplate | iii | 17 | E | N |  | 17 | Boilerplate | Boilerplate | E | 1782 | C |  |  | 6 | List of Task Group officers, editors, and Major contributors is missing | Make change indicated in comment | Added task group officers. However, the editor is not willing to express any opinion about who provided major contributions. | D1.01 | Duplicate | Duplicate
5172 | Miller2, Robert | Title | 1 | 0 | E | N | 1 | 0 | Title | Title | E | 1787 | A |  |  | 6 | Title page should be on front when document printed double-sided | Make change indicated in comment | Section set to (odd page) | D1.01 | Duplicate | Duplicate
8298 | Worstell, Harry | Title | 1 | 0 | E | N | 1 | 0 | Title | Title | E | 1787 | A |  |  | 6 | Title page should be on front when document printed double-sided | Make change indicated in comment | Section set to (odd page) | D1.01 | Duplicate | Duplicate
5173 | Miller2, Robert | Title | 1 | 1 | E | N | 1 | 1 | Title | Title | E | 1788 | A |  |  | 6 | Title of base standard wrong | Change "[FOR]" to "for". Match title of P802.11REV-ma-D6.0. |  | D1.01 | Duplicate | Duplicate
8299 | Worstell, Harry | Title | 1 | 1 | E | N | 1 | 1 | Title | Title | E | 1788 | A |  |  | 6 | Title of base standard wrong | Change "[FOR]" to "for". Match title of P802.11REV-ma-D6.0. |  | D1.01 | Duplicate | Duplicate
5174 | Miller2, Robert | Title | 1 | 4 | E | N | 1 | 4 | Title | Title | E | 1789 | A |  |  | 6 | Missing line breat between "Specific Requirements" and "Part 11:" | Add line break |  | D1.01 | Duplicate | Duplicate
8300 | Worstell, Harry | Title | 1 | 4 | E | N | 1 | 4 | Title | Title | E | 1789 | A |  |  | 6 | Missing line breat between "Specific Requirements" and "Part 11:" | Add line break |  | D1.01 | Duplicate | Duplicate
5175 | Miller2, Robert | Title | 1 | 7 | E | N | 1 | 7 | Title | Title | E | 1790 | C |  |  | 6 | Missing amendment number | Track the official timeline for amendment ordering. Change line 8 to "Amendment 4: Enhancements for Higher Throughput" | Ed: I Checked with IEEE-SA staff. The amendment number is added in the publication preparation phase, so it will be shown as TBD with an editorial note. | D1.01 | Duplicate | Duplicate
8301 | Worstell, Harry | Title | 1 | 7 | E | N | 1 | 7 | Title | Title | E | 1790 | C |  |  | 6 | Missing amendment number | Track the official timeline for amendment ordering. Change line 8 to "Amendment 4: Enhancements for Higher Throughput" | Ed: I Checked with IEEE-SA staff. The amendment number is added in the publication preparation phase, so it will be shown as TBD with an editorial note. | D1.01 | Duplicate | Duplicate
5176 | Miller2, Robert | Title | 1 | 7 | E | Y | 1 | 7 | Title | Title | E | 1791 | a |  |  | 6 | spelling "Throughpu" | fix | Fixed by resolution to earlier editorial comment | D1.01 | Duplicate | Duplicate
8302 | Worstell, Harry | Title | 1 | 7 | E | Y | 1 | 7 | Title | Title | E | 1791 | a |  |  | 6 | spelling "Throughpu" | fix | Fixed by resolution to earlier editorial comment | D1.01 | Duplicate | Duplicate
11866 | Marshall, Bill | Title | 1 | 7 | E | Y | 1 | 7 | Title | Title | E | 1791 | a |  |  | 6 | spelling "Throughpu" | fix | Fixed by resolution to earlier editorial comment | D1.01 | Duplicate | Duplicate
5178 | Miller2, Robert | Boilerplate | 1 | 16 | E | N | 1 | 16 | Boilerplate | Boilerplate | E | 1793 | A |  |  | 6 | List of Editing instructions is incomplete. Missing "Replace" | See IEEE 2005 Style Guide, clause 21.1 for proper text to place here. |  | D1.01 | Duplicate | Duplicate
8304 | Worstell, Harry | Boilerplate | 1 | 16 | E | N | 1 | 16 | Boilerplate | Boilerplate | E | 1793 | A |  |  | 6 | List of Editing instructions is incomplete. Missing "Replace" | See IEEE 2005 Style Guide, clause 21.1 for proper text to place here. |  | D1.01 | Duplicate | Duplicate
11781 | Marshall, Bill | Boilerplate | 1 | 16 | E | N | 1 | 16 | Boilerplate | Boilerplate | E | 1793 | A |  |  | 6 | List of Editing instructions is incomplete. Missing "Replace" | See IEEE 2005 Style Guide, clause 21.1 for proper text to place here. |  | D1.01 | Duplicate | Duplicate
5179 | Miller2, Robert | Boilerplate | 1 | 21 | E | N | 1 | 21 | Boilerplate | Boilerplate | E | 1794 | C |  |  | 6 | You demonstrate many places that empty sub-clauses are not necessary for MSWord to provide correct numbering | Delete this Editorial Note. Delete the headings with empty contents. Keep only those where a sub-clause below that heading is being modified. | Alternate: keep headings that are ancestors of subclauses being modified or added. | D1.01 | Duplicate | Duplicate
8305 | Worstell, Harry | Boilerplate | 1 | 21 | E | N | 1 | 21 | Boilerplate | Boilerplate | E | 1794 | C |  |  | 6 | You demonstrate many places that empty sub-clauses are not necessary for MSWord to provide correct numbering | Delete this Editorial Note. Delete the headings with empty contents. Keep only those where a sub-clause below that heading is being modified. | Alternate: keep headings that are ancestors of subclauses being modified or added. | D1.01 | Duplicate | Duplicate
11786 | Marshall, Bill | Boilerplate | 1 | 21 | E | N | 1 | 21 | Boilerplate | Boilerplate | E | 1794 | C |  |  | 6 | You demonstrate many places that empty sub-clauses are not necessary for MSWord to provide correct numbering | Delete this Editorial Note. Delete the headings with empty contents. Keep only those where a sub-clause below that heading is being modified. | Alternate: keep headings that are ancestors of subclauses being modified or added. | D1.01 | Duplicate | Duplicate
5182 | Miller2, Robert | 1 | 2 | 1 | E | N | 2 | 1 | Overview | 1 | E | 1797 | A |  |  | 6 | Heading with no text changes indicated | Delete heading with empty content | Fixed by resolution to earlier editorial comment | D1.01 | Duplicate | Duplicate
8308 | Worstell, Harry | 1 | 2 | 1 | E | N | 2 | 1 | Overview | 1 | E | 1797 | A |  |  | 6 | Heading with no text changes indicated | Delete heading with empty content | Fixed by resolution to earlier editorial comment | D1.01 | Duplicate | Duplicate
5183 | Miller2, Robert | 2 | 2 | 2 | E | N | 2 | 2 | Normative references | 2 | E | 1798 | A |  |  | 6 | Heading with no text changes indicated | Delete heading with empty content | Fixed by resolution to earlier editorial comment | D1.01 | Duplicate | Duplicate
8309 | Worstell, Harry | 2 | 2 | 2 | E | N | 2 | 2 | Normative references | 2 | E | 1798 | A |  |  | 6 | Heading with no text changes indicated | Delete heading with empty content | Fixed by resolution to earlier editorial comment | D1.01 | Duplicate | Duplicate
5185 | Miller2, Robert | 3 | 2 | 5 | E | N | 2 | 5 | Definitions | 3 | E | 1800 | A |  |  | 6 | Only mentioned MPDU aggregation, not MSDU aggregation | Include MSDU aggregation in the definition | Added definition of A-MPDU aggregation | D1.01 | Duplicate | Duplicate
8311 | Worstell, Harry | 3 | 2 | 5 | E | N | 2 | 5 | Definitions | 3 | E | 1800 | A |  |  | 6 | Only mentioned MPDU aggregation, not MSDU aggregation | Include MSDU aggregation in the definition | Added definition of A-MPDU aggregation | D1.01 | Duplicate | Duplicate
10909 | Marshall, Bill | 3 | 2 | 5 | T | Y | 2 | 5 | Definitions | 3 | E | 1800 | A |  |  | 6 | Only mentioned MPDU aggregation, not MSDU aggregation | Include MSDU aggregation in the definition | Added definition of A-MPDU aggregation | D1.01 | Duplicate | Duplicate
5194 | Miller2, Robert | 4 | 3 | 12 | E | N | 3 | 12 | Abbreviations and acronyms | 4 | E | 1809 | A |  |  | 6 | Acronym "ACK" exists in P802.11REV-ma-D6.0 | delete definition of this acronym | Fixed by resolution to earlier editorial comment | D1.01 | Duplicate | Duplicate
8320 | Worstell, Harry | 4 | 3 | 12 | E | N | 3 | 12 | Abbreviations and acronyms | 4 | E | 1809 | A |  |  | 6 | Acronym "ACK" exists in P802.11REV-ma-D6.0 | delete definition of this acronym | Fixed by resolution to earlier editorial comment | D1.01 | Duplicate | Duplicate
5195 | Miller2, Robert | 4 | 3 | 14 | E | N | 3 | 14 | Abbreviations and acronyms | 4 | E | 1810 | A |  |  | 6 | Acronym "AP" exists in P802.11REV-ma-D6.0 | delete definition of this acronym | Fixed by resolution to earlier editorial comment | D1.01 | Duplicate | Duplicate
8321 | Worstell, Harry | 4 | 3 | 14 | E | N | 3 | 14 | Abbreviations and acronyms | 4 | E | 1810 | A |  |  | 6 | Acronym "AP" exists in P802.11REV-ma-D6.0 | delete definition of this acronym | Fixed by resolution to earlier editorial comment | D1.01 | Duplicate | Duplicate
5196 | Miller2, Robert | 4 | 3 | 15 | E | N | 3 | 15 | Abbreviations and acronyms | 4 | E | 1811 | C |  |  | 6 | Acronym "AS" has conflicting meaning in P802.11REV-ma-D6.0 | delete definition of this acronym | Replaced by ASEL | D1.01 | Duplicate | Duplicate
8322 | Worstell, Harry | 4 | 3 | 15 | E | N | 3 | 15 | Abbreviations and acronyms | 4 | E | 1811 | C |  |  | 6 | Acronym "AS" has conflicting meaning in P802.11REV-ma-D6.0 | delete definition of this acronym | Replaced by ASEL | D1.01 | Duplicate | Duplicate
3637 | Kandala, Srinivas | 4 | 4 | 4 | E | Y | 4 | 4 | Abbreviations and acronyms | 4 | E | 1816 | A |  |  | 6 | "FCS" is already present in the list of acronyms in the base standard. | Remove | Fixed by resolution to earlier editorial comment | D1.01 | Duplicate | Duplicate
4361 | Levy, Joseph | 4 | 4 | 4 | E | N | 4 | 4 | Abbreviations and acronyms | 4 | E | 1816 | A |  |  | 6 | FCS already defined in existing specification | Remove this acronym from the list | Fixed by resolution to earlier editorial comment | D1.01 | Duplicate | Duplicate
5201 | Miller2, Robert | 4 | 4 | 4 | E | N | 4 | 4 | Abbreviations and acronyms | 4 | E | 1816 | A |  |  | 6 | Acronym "FCS" exists in P802.11REV-ma-D6.0 | delete definition of this acronym | Fixed by resolution to earlier editorial comment | D1.01 | Duplicate | Duplicate
8327 | Worstell, Harry | 4 | 4 | 4 | E | N | 4 | 4 | Abbreviations and acronyms | 4 | E | 1816 | A |  |  | 6 | Acronym "FCS" exists in P802.11REV-ma-D6.0 | delete definition of this acronym | Fixed by resolution to earlier editorial comment | D1.01 | Duplicate | Duplicate
10932 | Marshall, Bill | 4 | 4 | 4 | E | N | 4 | 4 | Abbreviations and acronyms | 4 | E | 1816 | A |  |  | 6 | Acronym "FCS" exists in 11ma | Drop definition of this acronym | Fixed by resolution to earlier editorial comment | D1.01 | Duplicate | Duplicate
5202 | Miller2, Robert | 4 | 4 | 6 | E | N | 4 | 6 | Abbreviations and acronyms | 4 | E | 1817 | A |  |  | 6 | Is "GF" really needed as an acronym? | Spell this out wherever it appears | Solo GF term now removed | D1.01 | Duplicate | Duplicate
8328 | Worstell, Harry | 4 | 4 | 6 | E | N | 4 | 6 | Abbreviations and acronyms | 4 | E | 1817 | A |  |  | 6 | Is "GF" really needed as an acronym? | Spell this out wherever it appears | Solo GF term now removed | D1.01 | Duplicate | Duplicate
10963 | Marshall, Bill | 4 | 4 | 6 | E | N | 4 | 6 | Abbreviations and acronyms | 4 | E | 1817 | A |  |  | 6 | Is "GF" really needed as an acronym? | Spell this out wherever it appears | Solo GF term now removed | D1.01 | Duplicate | Duplicate
3639 | Kandala, Srinivas | 4 | 4 | 7 | E | Y | 4 | 7 | Abbreviations and acronyms | 4 | E | 1818 | A |  |  | 6 | "GI" is already present in the list of acronyms in the base standard. | Remove | Fixed by resolution to earlier editorial comment | D1.01 | Duplicate | Duplicate
4362 | Levy, Joseph | 4 | 4 | 7 | E | N | 4 | 7 | Abbreviations and acronyms | 4 | E | 1818 | A |  |  | 6 | GI already defined in existing specification | Remove this acronym from the list | Fixed by resolution to earlier editorial comment | D1.01 | Duplicate | Duplicate
5203 | Miller2, Robert | 4 | 4 | 7 | E | N | 4 | 7 | Abbreviations and acronyms | 4 | E | 1818 | A |  |  | 6 | Acronym "GI" exists in P802.11REV-ma-D6.0 | delete definition of this acronym | Fixed by resolution to earlier editorial comment | D1.01 | Duplicate | Duplicate
8329 | Worstell, Harry | 4 | 4 | 7 | E | N | 4 | 7 | Abbreviations and acronyms | 4 | E | 1818 | A |  |  | 6 | Acronym "GI" exists in P802.11REV-ma-D6.0 | delete definition of this acronym | Fixed by resolution to earlier editorial comment | D1.01 | Duplicate | Duplicate
10933 | Marshall, Bill | 4 | 4 | 7 | E | N | 4 | 7 | Abbreviations and acronyms | 4 | E | 1818 | A |  |  | 6 | Acronym "GI" exists in 11ma | Drop definition of this acronym | Fixed by resolution to earlier editorial comment | D1.01 | Duplicate | Duplicate
3640 | Kandala, Srinivas | 4 | 4 | 8 | E | Y | 4 | 8 | Abbreviations and acronyms | 4 | E | 1819 | A |  |  | 6 | "HC" is already present in the list of acronyms in the base standard and (probably) means something different. | Modify the definition in the base standard with appropriate editorial instructions or define a new TLA | Fixed by resolution to earlier editorial comment | D1.01 | Duplicate | Duplicate
4390 | Levy, Joseph | 4 | 4 | 8 | E | N | 4 | 8 | Abbreviations and acronyms | 4 | E | 1819 | A |  |  | 6 | HC is defined as Hybrid Controller, HC is defined as Hybrid Coordinator in the existing specification. I believe that the meaning is the same so this defintion is not nessisary. | Remove this acronym from the list | Fixed by resolution to earlier editorial comment | D1.01 | Duplicate | Duplicate
5204 | Miller2, Robert | 4 | 4 | 8 | E | N | 4 | 8 | Abbreviations and acronyms | 4 | E | 1819 | A |  |  | 6 | Acronym "HC" exists in P802.11REV-ma-D6.0 | delete definition of this acronym | Fixed by resolution to earlier editorial comment | D1.01 | Duplicate | Duplicate
8330 | Worstell, Harry | 4 | 4 | 8 | E | N | 4 | 8 | Abbreviations and acronyms | 4 | E | 1819 | A |  |  | 6 | Acronym "HC" exists in P802.11REV-ma-D6.0 | delete definition of this acronym | Fixed by resolution to earlier editorial comment | D1.01 | Duplicate | Duplicate
10255 | Zuniga, Juan Carlos | 4 | 4 | 8 | E | N | 4 | 8 | Abbreviations and acronyms | 4 | E | 1819 | A |  |  | 6 | HC is defined as Hybrid Controller, HC is defined as Hybrid Coordinator in the existing specification. I believe that the meaning is the same so this defintion is not nessisary. | Remove this acronym from the list | Fixed by resolution to earlier editorial comment | D1.01 | Duplicate | Duplicate
10934 | Marshall, Bill | 4 | 4 | 8 | E | N | 4 | 8 | Abbreviations and acronyms | 4 | E | 1819 | A |  |  | 6 | Acronym "HC" exists in 11ma | Drop definition of this acronym | Fixed by resolution to earlier editorial comment | D1.01 | Duplicate | Duplicate
3641 | Kandala, Srinivas | 4 | 4 | 16 | E | Y | 4 | 16 | Abbreviations and acronyms | 4 | E | 1822 | A |  |  | 6 | "LLC" is already present in the list of acronyms in the base standard. | Remove | Fixed by resolution to earlier editorial comment | D1.01 | Duplicate | Duplicate
4363 | Levy, Joseph | 4 | 4 | 16 | E | N | 4 | 16 | Abbreviations and acronyms | 4 | E | 1822 | A |  |  | 6 | LLC already defined in existing specification | Remove this acronym from the list | Fixed by resolution to earlier editorial comment | D1.01 | Duplicate | Duplicate
5207 | Miller2, Robert | 4 | 4 | 16 | E | N | 4 | 16 | Abbreviations and acronyms | 4 | E | 1822 | A |  |  | 6 | Acronym "LLC" exists in P802.11REV-ma-D6.0 | delete definition of this acronym | Fixed by resolution to earlier editorial comment | D1.01 | Duplicate | Duplicate
8333 | Worstell, Harry | 4 | 4 | 16 | E | N | 4 | 16 | Abbreviations and acronyms | 4 | E | 1822 | A |  |  | 6 | Acronym "LLC" exists in P802.11REV-ma-D6.0 | delete definition of this acronym | Fixed by resolution to earlier editorial comment | D1.01 | Duplicate | Duplicate
10936 | Marshall, Bill | 4 | 4 | 16 | E | N | 4 | 16 | Abbreviations and acronyms | 4 | E | 1822 | A |  |  | 6 | Acronym "LLC" exists in 11ma | Drop definition of this acronym | Fixed by resolution to earlier editorial comment | D1.01 | Duplicate | Duplicate
5208 | Miller2, Robert | 4 | 4 | 21 | E | N | 4 | 21 | Abbreviations and acronyms | 4 | E | 1823 | C |  |  | 6 | Is "MA" really needed as an acronym? | Spell this out wherever it appears | Counter: replace MA with MAP (see comment 3642). | D1.01 | Duplicate | Duplicate
8334 | Worstell, Harry | 4 | 4 | 21 | E | N | 4 | 21 | Abbreviations and acronyms | 4 | E | 1823 | C |  |  | 6 | Is "MA" really needed as an acronym? | Spell this out wherever it appears | Counter: replace MA with MAP (see comment 3642). | D1.01 | Duplicate | Duplicate
10964 | Marshall, Bill | 4 | 4 | 21 | E | N | 4 | 21 | Abbreviations and acronyms | 4 | E | 1823 | C |  |  | 6 | Is "MA" really needed as an acronym? | Spell this out wherever it appears | Counter: replace MA with MAP (see comment 3642). | D1.01 | Duplicate | Duplicate
4364 | Levy, Joseph | 4 | 4 | 22 | E | N | 4 | 22 | Abbreviations and acronyms | 4 | E | 1824 | A |  |  | 6 | MAC already defined in existing specification | Remove this acronym from the list | Fixed by resolution to earlier editorial comment | D1.01 | Duplicate | Duplicate
5118 | Medvedev, Irina | 4 | 4 | 22 | E | N | 4 | 22 | Abbreviations and acronyms | 4 | E | 1824 | A |  |  | 6 | MAC is defined in 802.11a | Remove redundant abbreviation | Fixed by resolution to earlier editorial comment | D1.01 | Duplicate | Duplicate
5209 | Miller2, Robert | 4 | 4 | 22 | E | N | 4 | 22 | Abbreviations and acronyms | 4 | E | 1824 | A |  |  | 6 | Acronym "MAC" exists in P802.11REV-ma-D6.0 | delete definition of this acronym | Fixed by resolution to earlier editorial comment | D1.01 | Duplicate | Duplicate
8335 | Worstell, Harry | 4 | 4 | 22 | E | N | 4 | 22 | Abbreviations and acronyms | 4 | E | 1824 | A |  |  | 6 | Acronym "MAC" exists in P802.11REV-ma-D6.0 | delete definition of this acronym | Fixed by resolution to earlier editorial comment | D1.01 | Duplicate | Duplicate
10937 | Marshall, Bill | 4 | 4 | 22 | E | N | 4 | 22 | Abbreviations and acronyms | 4 | E | 1824 | A |  |  | 6 | Acronym "MAC" exists in 11ma | Drop definition of this acronym | Fixed by resolution to earlier editorial comment | D1.01 | Duplicate | Duplicate
4391 | Levy, Joseph | 4 | 4 | 23-24 | E | N | 4 | 23 | Abbreviations and acronyms | 4 | E | 1825 | A |  |  | 6 | The Acronym defintion of MCS should not contain a working defintion of what a Modulation Coding Scheme is. If such a definition is nessisary it should be in section 3 not 4. | Replace the existing Acronym definition with just the following, eliminating the working definition: MCS Modulation Coding Scheme | Fixed by resolution to earlier editorial comment | D1.01 | Duplicate | Duplicate
5210 | Miller2, Robert | 4 | 4 | 23 | E | N | 4 | 23 | Abbreviations and acronyms | 4 | E | 1825 | A |  |  | 6 | "includes modulation order…" | This belongs in the definitions, not in acronyms | Fixed by resolution to earlier editorial comment | D1.01 | Duplicate | Duplicate
8336 | Worstell, Harry | 4 | 4 | 23 | E | N | 4 | 23 | Abbreviations and acronyms | 4 | E | 1825 | A |  |  | 6 | "includes modulation order…" | This belongs in the definitions, not in acronyms | Fixed by resolution to earlier editorial comment | D1.01 | Duplicate | Duplicate
10256 | Zuniga, Juan Carlos | 4 | 4 | 23-24 | E | N | 4 | 23 | Abbreviations and acronyms | 4 | E | 1825 | A |  |  | 6 | The Acronym defintion of MCS should not contain a working defintion of what a Modulation Coding Scheme is. If such a definition is nessisary it should be in section 3 not 4. | Replace the existing Acronym definition with just the following, eliminating the working definition: MCS Modulation Coding Scheme | Fixed by resolution to earlier editorial comment | D1.01 | Duplicate | Duplicate
10924 | Marshall, Bill | 4 | 4 | 23 | E | N | 4 | 23 | Abbreviations and acronyms | 4 | E | 1825 | A |  |  | 6 | "includes modulation order…" | This belongs in the definitions, not in acronyms | Fixed by resolution to earlier editorial comment | D1.01 | Duplicate | Duplicate
5212 | Miller2, Robert | 4 | 4 | 27 | E | N | 4 | 27 | Abbreviations and acronyms | 4 | E | 1827 | A |  |  | 6 | "(transmitter has multiple…" | This belongs in the definitions, not in acronyms | Fixed by resolution to earlier editorial comment | D1.01 | Duplicate | Duplicate
8338 | Worstell, Harry | 4 | 4 | 27 | E | N | 4 | 27 | Abbreviations and acronyms | 4 | E | 1827 | A |  |  | 6 | "(transmitter has multiple…" | This belongs in the definitions, not in acronyms | Fixed by resolution to earlier editorial comment | D1.01 | Duplicate | Duplicate
10922 | Marshall, Bill | 4 | 4 | 27 | E | N | 4 | 27 | Abbreviations and acronyms | 4 | E | 1827 | A |  |  | 6 | "(transmitter has multiple…" | This belongs in the definitions, not in acronyms | Fixed by resolution to earlier editorial comment | D1.01 | Duplicate | Duplicate
5213 | Miller2, Robert | 4 | 4 | 29 | E | N | 4 | 29 | Abbreviations and acronyms | 4 | E | 1828 | A |  |  | 6 | Is "MM" really needed as an acronym? | Spell this out wherever it appears |  | D1.01 | Duplicate | Duplicate
8339 | Worstell, Harry | 4 | 4 | 29 | E | N | 4 | 29 | Abbreviations and acronyms | 4 | E | 1828 | A |  |  | 6 | Is "MM" really needed as an acronym? | Spell this out wherever it appears |  | D1.01 | Duplicate | Duplicate
10965 | Marshall, Bill | 4 | 4 | 29 | E | N | 4 | 29 | Abbreviations and acronyms | 4 | E | 1828 | A |  |  | 6 | Is "MM" really needed as an acronym? | Spell this out wherever it appears |  | D1.01 | Duplicate | Duplicate
3644 | Kandala, Srinivas | 4 | 5 | 1 | E | Y | 5 | 1 | Abbreviations and acronyms | 4 | E | 1829 | A |  |  | 6 | "MPDU" is already present in the list of acronyms in the base standard. | Remove | Fixed by resolution to earlier editorial comment | D1.01 | Duplicate | Duplicate
3645 | Kandala, Srinivas | 4 | 5 | 5 | E | Y | 5 | 5 | Abbreviations and acronyms | 4 | E | 1829 | A |  |  | 6 | "MPDU" is already present in the list of acronyms in the base standard. | Remove | Fixed by resolution to earlier editorial comment | D1.01 | Duplicate | Duplicate
4365 | Levy, Joseph | 4 | 5 | 1 | E | N | 5 | 1 | Abbreviations and acronyms | 4 | E | 1829 | A |  |  | 6 | MPDU already defined in existing specification | Remove this acronym from the list | Fixed by resolution to earlier editorial comment | D1.01 | Duplicate | Duplicate
5214 | Miller2, Robert | 4 | 5 | 1 | E | N | 5 | 1 | Abbreviations and acronyms | 4 | E | 1829 | A |  |  | 6 | Acronym "MPDU" exists in P802.11REV-ma-D6.0 | delete definition of this acronym | Fixed by resolution to earlier editorial comment | D1.01 | Duplicate | Duplicate
8340 | Worstell, Harry | 4 | 5 | 1 | E | N | 5 | 1 | Abbreviations and acronyms | 4 | E | 1829 | A |  |  | 6 | Acronym "MPDU" exists in P802.11REV-ma-D6.0 | delete definition of this acronym | Fixed by resolution to earlier editorial comment | D1.01 | Duplicate | Duplicate
10938 | Marshall, Bill | 4 | 5 | 1 | E | N | 5 | 1 | Abbreviations and acronyms | 4 | E | 1829 | A |  |  | 6 | Acronym "MPDU" exists in 11ma | Drop definition of this acronym | Fixed by resolution to earlier editorial comment | D1.01 | Duplicate | Duplicate
4366 | Levy, Joseph | 4 | 5 | 5 | E | N | 5 | 5 | Abbreviations and acronyms | 4 | E | 1830 | A |  |  | 6 | MSDU already defined in existing specification | Remove this acronym from the list | Fixed by resolution to earlier editorial comment | D1.01 | Duplicate | Duplicate
5215 | Miller2, Robert | 4 | 5 | 5 | E | N | 5 | 5 | Abbreviations and acronyms | 4 | E | 1830 | A |  |  | 6 | Acronym "MSDU" exists in P802.11REV-ma-D6.0 | delete definition of this acronym | Fixed by resolution to earlier editorial comment | D1.01 | Duplicate | Duplicate
8341 | Worstell, Harry | 4 | 5 | 5 | E | N | 5 | 5 | Abbreviations and acronyms | 4 | E | 1830 | A |  |  | 6 | Acronym "MSDU" exists in P802.11REV-ma-D6.0 | delete definition of this acronym | Fixed by resolution to earlier editorial comment | D1.01 | Duplicate | Duplicate
10939 | Marshall, Bill | 4 | 5 | 5 | E | N | 5 | 5 | Abbreviations and acronyms | 4 | E | 1830 | A |  |  | 6 | Acronym "MSDU" exists in 11ma | Drop definition of this acronym | Fixed by resolution to earlier editorial comment | D1.01 | Duplicate | Duplicate
3646 | Kandala, Srinivas | 4 | 5 | 8 | E | Y | 5 | 8 | Abbreviations and acronyms | 4 | E | 1831 | A |  |  | 6 | Do you think that the definition of NAV is somehow enhanced? If so, make the appropriate changes, else delete the entry as it is already there in the base standard. | Remove | Fixed by resolution to earlier editorial comment | D1.01 | Duplicate | Duplicate
4367 | Levy, Joseph | 4 | 5 | 8 | E | N | 5 | 8 | Abbreviations and acronyms | 4 | E | 1831 | A |  |  | 6 | NAV already defined in existing specification | Remove this acronym from the list | Fixed by resolution to earlier editorial comment | D1.01 | Duplicate | Duplicate
5216 | Miller2, Robert | 4 | 5 | 8 | E | N | 5 | 8 | Abbreviations and acronyms | 4 | E | 1831 | A |  |  | 6 | Acronym "NAV" exists in P802.11REV-ma-D6.0 | delete definition of this acronym | Fixed by resolution to earlier editorial comment | D1.01 | Duplicate | Duplicate
8342 | Worstell, Harry | 4 | 5 | 8 | E | N | 5 | 8 | Abbreviations and acronyms | 4 | E | 1831 | A |  |  | 6 | Acronym "NAV" exists in P802.11REV-ma-D6.0 | delete definition of this acronym | Fixed by resolution to earlier editorial comment | D1.01 | Duplicate | Duplicate
10940 | Marshall, Bill | 4 | 5 | 8 | E | N | 5 | 8 | Abbreviations and acronyms | 4 | E | 1831 | A |  |  | 6 | Acronym "NAV" exists in 11ma | Drop definition of this acronym | Fixed by resolution to earlier editorial comment | D1.01 | Duplicate | Duplicate
3647 | Kandala, Srinivas | 4 | 5 | 9 | E | Y | 5 | 9 | Abbreviations and acronyms | 4 | E | 1832 | A |  |  | 6 | "OFDM" is already present in the list of acronyms in the base standard. | Remove | Fixed by resolution to earlier editorial comment | D1.01 | Duplicate | Duplicate
4368 | Levy, Joseph | 4 | 5 | 9 | E | N | 5 | 9 | Abbreviations and acronyms | 4 | E | 1832 | A |  |  | 6 | OFDM already defined in existing specification | Remove this acronym from the list | Fixed by resolution to earlier editorial comment | D1.01 | Duplicate | Duplicate
5217 | Miller2, Robert | 4 | 5 | 9 | E | N | 5 | 9 | Abbreviations and acronyms | 4 | E | 1832 | A |  |  | 6 | Acronym "OFDM" exists in P802.11REV-ma-D6.0 | delete definition of this acronym | Fixed by resolution to earlier editorial comment | D1.01 | Duplicate | Duplicate
8343 | Worstell, Harry | 4 | 5 | 9 | E | N | 5 | 9 | Abbreviations and acronyms | 4 | E | 1832 | A |  |  | 6 | Acronym "OFDM" exists in P802.11REV-ma-D6.0 | delete definition of this acronym | Fixed by resolution to earlier editorial comment | D1.01 | Duplicate | Duplicate
10941 | Marshall, Bill | 4 | 5 | 9 | E | N | 5 | 9 | Abbreviations and acronyms | 4 | E | 1832 | A |  |  | 6 | Acronym "OFDM" exists in 11ma | Drop definition of this acronym | Fixed by resolution to earlier editorial comment | D1.01 | Duplicate | Duplicate
3649 | Kandala, Srinivas | 4 | 5 | 12 | E | Y | 5 | 12 | Abbreviations and acronyms | 4 | E | 1833 | A |  |  | 6 | "PHY" is already present in the list of acronyms in the base standard. | Remove | Fixed by resolution to earlier editorial comment | D1.01 | Duplicate | Duplicate
4369 | Levy, Joseph | 4 | 5 | 12 | E | N | 5 | 12 | Abbreviations and acronyms | 4 | E | 1833 | A |  |  | 6 | PHY already defined in existing specification | Remove this acronym from the list | Fixed by resolution to earlier editorial comment | D1.01 | Duplicate | Duplicate
5218 | Miller2, Robert | 4 | 5 | 12 | E | N | 5 | 12 | Abbreviations and acronyms | 4 | E | 1833 | A |  |  | 6 | Acronym "PHY" exists in P802.11REV-ma-D6.0 | delete definition of this acronym | Fixed by resolution to earlier editorial comment | D1.01 | Duplicate | Duplicate
8344 | Worstell, Harry | 4 | 5 | 12 | E | N | 5 | 12 | Abbreviations and acronyms | 4 | E | 1833 | A |  |  | 6 | Acronym "PHY" exists in P802.11REV-ma-D6.0 | delete definition of this acronym | Fixed by resolution to earlier editorial comment | D1.01 | Duplicate | Duplicate
10942 | Marshall, Bill | 4 | 5 | 12 | E | N | 5 | 12 | Abbreviations and acronyms | 4 | E | 1833 | A |  |  | 6 | Acronym "PHY" exists in 11ma | Drop definition of this acronym | Fixed by resolution to earlier editorial comment | D1.01 | Duplicate | Duplicate
5219 | Miller2, Robert | 4 | 5 | 13 | E | N | 5 | 13 | Abbreviations and acronyms | 4 | E | 1834 | A |  |  | 6 | Acronym "PLCP" is defined differently in P802.11REV-ma-D6.0 | Resolve the discrepancy | Removed the definition | D1.01 | Duplicate | Duplicate
8345 | Worstell, Harry | 4 | 5 | 13 | E | N | 5 | 13 | Abbreviations and acronyms | 4 | E | 1834 | A |  |  | 6 | Acronym "PLCP" is defined differently in P802.11REV-ma-D6.0 | Resolve the discrepancy | Removed the definition | D1.01 | Duplicate | Duplicate
3651 | Kandala, Srinivas | 4 | 5 | 14 | E | Y | 5 | 14 | Abbreviations and acronyms | 4 | E | 1835 | A |  |  | 6 | "PPDU" is already present in the list of acronyms in the base standard. | Remove | Fixed by resolution to earlier editorial comment | D1.01 | Duplicate | Duplicate
5220 | Miller2, Robert | 4 | 5 | 14 | E | N | 5 | 14 | Abbreviations and acronyms | 4 | E | 1835 | A |  |  | 6 | Acronym "PPDU" is defined differently in P802.11REV-ma-D6.0 | Resolve the discrepancy | Fixed by resolution to earlier editorial comment | D1.01 | Duplicate | Duplicate
8346 | Worstell, Harry | 4 | 5 | 14 | E | N | 5 | 14 | Abbreviations and acronyms | 4 | E | 1835 | A |  |  | 6 | Acronym "PPDU" is defined differently in P802.11REV-ma-D6.0 | Resolve the discrepancy | Fixed by resolution to earlier editorial comment | D1.01 | Duplicate | Duplicate
3653 | Kandala, Srinivas | 4 | 5 | 17 | E | Y | 5 | 17 | Abbreviations and acronyms | 4 | E | 1837 | A |  |  | 6 | "QAP" is already present in the list of acronyms in the base standard. | Remove | Fixed by resolution to earlier editorial comment | D1.01 | Duplicate | Duplicate
4371 | Levy, Joseph | 4 | 5 | 17 | E | N | 5 | 17 | Abbreviations and acronyms | 4 | E | 1837 | A |  |  | 6 | QAP already defined in existing specification | Remove this acronym from the list | Fixed by resolution to earlier editorial comment | D1.01 | Duplicate | Duplicate
5222 | Miller2, Robert | 4 | 5 | 17 | E | N | 5 | 17 | Abbreviations and acronyms | 4 | E | 1837 | A |  |  | 6 | Acronym "QAP" exists in P802.11REV-ma-D6.0 | delete definition of this acronym | Fixed by resolution to earlier editorial comment | D1.01 | Duplicate | Duplicate
8348 | Worstell, Harry | 4 | 5 | 17 | E | N | 5 | 17 | Abbreviations and acronyms | 4 | E | 1837 | A |  |  | 6 | Acronym "QAP" exists in P802.11REV-ma-D6.0 | delete definition of this acronym | Fixed by resolution to earlier editorial comment | D1.01 | Duplicate | Duplicate
10946 | Marshall, Bill | 4 | 5 | 17 | E | N | 5 | 17 | Abbreviations and acronyms | 4 | E | 1837 | A |  |  | 6 | Acronym "QAP" exists in 11ma | Drop definition of this acronym | Fixed by resolution to earlier editorial comment | D1.01 | Duplicate | Duplicate
3654 | Kandala, Srinivas | 4 | 5 | 18 | E | Y | 5 | 18 | Abbreviations and acronyms | 4 | E | 1838 | A |  |  | 6 | "QoS" is already present in the list of acronyms in the base standard. | Remove | Fixed by resolution to earlier editorial comment | D1.01 | Duplicate | Duplicate
4372 | Levy, Joseph | 4 | 5 | 18 | E | N | 5 | 18 | Abbreviations and acronyms | 4 | E | 1838 | A |  |  | 6 | QoS already defined in existing specification | Remove this acronym from the list | Fixed by resolution to earlier editorial comment | D1.01 | Duplicate | Duplicate
5223 | Miller2, Robert | 4 | 5 | 18 | E | N | 5 | 18 | Abbreviations and acronyms | 4 | E | 1838 | A |  |  | 6 | Acronym "QoS" exists in P802.11REV-ma-D6.0 | delete definition of this acronym | Fixed by resolution to earlier editorial comment | D1.01 | Duplicate | Duplicate
8349 | Worstell, Harry | 4 | 5 | 18 | E | N | 5 | 18 | Abbreviations and acronyms | 4 | E | 1838 | A |  |  | 6 | Acronym "QoS" exists in P802.11REV-ma-D6.0 | delete definition of this acronym | Fixed by resolution to earlier editorial comment | D1.01 | Duplicate | Duplicate
10947 | Marshall, Bill | 4 | 5 | 18 | E | N | 5 | 18 | Abbreviations and acronyms | 4 | E | 1838 | A |  |  | 6 | Acronym "QoS" exists in 11ma | Drop definition of this acronym | Fixed by resolution to earlier editorial comment | D1.01 | Duplicate | Duplicate
3655 | Kandala, Srinivas | 4 | 5 | 19 | E | Y | 5 | 19 | Abbreviations and acronyms | 4 | E | 1839 | A |  |  | 6 | "QSTA" is already present in the list of acronyms in the base standard. | Remove | Fixed by resolution to earlier editorial comment | D1.01 | Duplicate | Duplicate
4373 | Levy, Joseph | 4 | 5 | 19 | E | N | 5 | 19 | Abbreviations and acronyms | 4 | E | 1839 | A |  |  | 6 | QSTA already defined in existing specification | Remove this acronym from the list | Fixed by resolution to earlier editorial comment | D1.01 | Duplicate | Duplicate
5224 | Miller2, Robert | 4 | 5 | 19 | E | N | 5 | 19 | Abbreviations and acronyms | 4 | E | 1839 | A |  |  | 6 | Acronym "QSTA" exists in P802.11REV-ma-D6.0 | delete definition of this acronym | Fixed by resolution to earlier editorial comment | D1.01 | Duplicate | Duplicate
8350 | Worstell, Harry | 4 | 5 | 19 | E | N | 5 | 19 | Abbreviations and acronyms | 4 | E | 1839 | A |  |  | 6 | Acronym "QSTA" exists in P802.11REV-ma-D6.0 | delete definition of this acronym | Fixed by resolution to earlier editorial comment | D1.01 | Duplicate | Duplicate
10948 | Marshall, Bill | 4 | 5 | 19 | E | N | 5 | 19 | Abbreviations and acronyms | 4 | E | 1839 | A |  |  | 6 | Acronym "QSTA" exists in 11ma | Drop definition of this acronym | Fixed by resolution to earlier editorial comment | D1.01 | Duplicate | Duplicate
4375 | Levy, Joseph | 4 | 5 | 24 | E | N | 5 | 24 | Abbreviations and acronyms | 4 | E | 1841 | A |  |  | 6 | RTS already defined in existing specification | Remove this acronym from the list | Fixed by resolution to earlier editorial comment | D1.01 | Duplicate | Duplicate
5226 | Miller2, Robert | 4 | 5 | 24 | E | N | 5 | 24 | Abbreviations and acronyms | 4 | E | 1841 | A |  |  | 6 | Acronym "RTS" exists in P802.11REV-ma-D6.0 | delete definition of this acronym | Fixed by resolution to earlier editorial comment | D1.01 | Duplicate | Duplicate
8352 | Worstell, Harry | 4 | 5 | 24 | E | N | 5 | 24 | Abbreviations and acronyms | 4 | E | 1841 | A |  |  | 6 | Acronym "RTS" exists in P802.11REV-ma-D6.0 | delete definition of this acronym | Fixed by resolution to earlier editorial comment | D1.01 | Duplicate | Duplicate
10950 | Marshall, Bill | 4 | 5 | 24 | E | N | 5 | 24 | Abbreviations and acronyms | 4 | E | 1841 | A |  |  | 6 | Acronym "RTS" exists in 11ma | Drop definition of this acronym | Fixed by resolution to earlier editorial comment | D1.01 | Duplicate | Duplicate
3659 | Kandala, Srinivas | 4 | 5 | 25 | E | Y | 5 | 25 | Abbreviations and acronyms | 4 | E | 1842 | A |  |  | 6 | "RX" is already present in the list of acronyms in the base standard. The definition in this draft is a bit more restrictive. Not sure why this is, please clarify it or remove. | As suggested | Fixed by resolution to earlier editorial comment | D1.01 | Duplicate | Duplicate
4376 | Levy, Joseph | 4 | 5 | 25 | E | N | 5 | 25 | Abbreviations and acronyms | 4 | E | 1842 | A |  |  | 6 | RX already defined in existing specification | Remove this acronym from the list | Fixed by resolution to earlier editorial comment | D1.01 | Duplicate | Duplicate
5227 | Miller2, Robert | 4 | 5 | 25 | E | N | 5 | 25 | Abbreviations and acronyms | 4 | E | 1842 | A |  |  | 6 | Acronym "RX" exists in P802.11REV-ma-D6.0 | delete definition of this acronym | Fixed by resolution to earlier editorial comment | D1.01 | Duplicate | Duplicate
8353 | Worstell, Harry | 4 | 5 | 25 | E | N | 5 | 25 | Abbreviations and acronyms | 4 | E | 1842 | A |  |  | 6 | Acronym "RX" exists in P802.11REV-ma-D6.0 | delete definition of this acronym | Fixed by resolution to earlier editorial comment | D1.01 | Duplicate | Duplicate
10951 | Marshall, Bill | 4 | 5 | 25 | E | N | 5 | 25 | Abbreviations and acronyms | 4 | E | 1842 | A |  |  | 6 | Acronym "RX" exists in 11ma | Drop definition of this acronym | Fixed by resolution to earlier editorial comment | D1.01 | Duplicate | Duplicate
3660 | Kandala, Srinivas | 4 | 5 | 26 | E | Y | 5 | 26 | Abbreviations and acronyms | 4 | E | 1843 | A |  |  | 6 | "SAP" is already present in the list of acronyms in the base standard. | Remove | Fixed by resolution to earlier editorial comment | D1.01 | Duplicate | Duplicate
4377 | Levy, Joseph | 4 | 5 | 26 | E | N | 5 | 26 | Abbreviations and acronyms | 4 | E | 1843 | A |  |  | 6 | SAP already defined in existing specification | Remove this acronym from the list | Fixed by resolution to earlier editorial comment | D1.01 | Duplicate | Duplicate
5228 | Miller2, Robert | 4 | 5 | 26 | E | N | 5 | 26 | Abbreviations and acronyms | 4 | E | 1843 | A |  |  | 6 | Acronym "SAP" exists in P802.11REV-ma-D6.0 | delete definition of this acronym | Fixed by resolution to earlier editorial comment | D1.01 | Duplicate | Duplicate
8354 | Worstell, Harry | 4 | 5 | 26 | E | N | 5 | 26 | Abbreviations and acronyms | 4 | E | 1843 | A |  |  | 6 | Acronym "SAP" exists in P802.11REV-ma-D6.0 | delete definition of this acronym | Fixed by resolution to earlier editorial comment | D1.01 | Duplicate | Duplicate
10952 | Marshall, Bill | 4 | 5 | 26 | E | N | 5 | 26 | Abbreviations and acronyms | 4 | E | 1843 | A |  |  | 6 | Acronym "SAP" exists in 11ma | Drop definition of this acronym | Fixed by resolution to earlier editorial comment | D1.01 | Duplicate | Duplicate
3661 | Kandala, Srinivas | 4 | 5 | 28 | E | Y | 5 | 28 | Abbreviations and acronyms | 4 | E | 1844 | A |  |  | 6 | "SIFS" is already present in the list of acronyms in the base standard. | Remove | Fixed by resolution to earlier editorial comment | D1.01 | Duplicate | Duplicate
4378 | Levy, Joseph | 4 | 5 | 28 | E | N | 5 | 28 | Abbreviations and acronyms | 4 | E | 1844 | A |  |  | 6 | SIFS already defined in existing specification | Remove this acronym from the list | Fixed by resolution to earlier editorial comment | D1.01 | Duplicate | Duplicate
5229 | Miller2, Robert | 4 | 5 | 28 | E | N | 5 | 28 | Abbreviations and acronyms | 4 | E | 1844 | A |  |  | 6 | Acronym "SIFS" is defined differently in P802.11REV-ma-D6.0 | Resolve the discrepancy | Fixed by resolution to earlier editorial comment | D1.01 | Duplicate | Duplicate
8355 | Worstell, Harry | 4 | 5 | 28 | E | N | 5 | 28 | Abbreviations and acronyms | 4 | E | 1844 | A |  |  | 6 | Acronym "SIFS" is defined differently in P802.11REV-ma-D6.0 | Resolve the discrepancy | Fixed by resolution to earlier editorial comment | D1.01 | Duplicate | Duplicate
10953 | Marshall, Bill | 4 | 5 | 28 | E | N | 5 | 28 | Abbreviations and acronyms | 4 | E | 1844 | A |  |  | 6 | Acronym "SIFS" is defined differently in 11ma | Resolve the discrepancy | Fixed by resolution to earlier editorial comment | D1.01 | Duplicate | Duplicate
5230 | Miller2, Robert | 4 | 6 | 1 | E | N | 6 | 1 | Abbreviations and acronyms | 4 | E | 1845 | A |  |  | 6 | "(transmitter has a single…" | This belongs in the definitions, not in acronyms | Fixed by resolution to earlier editorial comment | D1.01 | Duplicate | Duplicate
8356 | Worstell, Harry | 4 | 6 | 1 | E | N | 6 | 1 | Abbreviations and acronyms | 4 | E | 1845 | A |  |  | 6 | "(transmitter has a single…" | This belongs in the definitions, not in acronyms | Fixed by resolution to earlier editorial comment | D1.01 | Duplicate | Duplicate
10921 | Marshall, Bill | 4 | 6 | 1 | E | N | 6 | 1 | Abbreviations and acronyms | 4 | E | 1845 | A |  |  | 6 | "(transmitter has a single…" | This belongs in the definitions, not in acronyms | Fixed by resolution to earlier editorial comment | D1.01 | Duplicate | Duplicate
5232 | Miller2, Robert | 4 | 6 | 5 | E | N | 6 | 5 | Abbreviations and acronyms | 4 | E | 1847 | A |  |  | 6 | "- an aggregate that…" | This belongs in the definitions, not in acronyms | Fixed by resolution to earlier editorial comment | D1.01 | Duplicate | Duplicate
8358 | Worstell, Harry | 4 | 6 | 5 | E | N | 6 | 5 | Abbreviations and acronyms | 4 | E | 1847 | A |  |  | 6 | "- an aggregate that…" | This belongs in the definitions, not in acronyms | Fixed by resolution to earlier editorial comment | D1.01 | Duplicate | Duplicate
10918 | Marshall, Bill | 4 | 6 | 5 | E | N | 6 | 5 | Abbreviations and acronyms | 4 | E | 1847 | A |  |  | 6 | "- an aggregate that…" | This belongs in the definitions, not in acronyms | Fixed by resolution to earlier editorial comment | D1.01 | Duplicate | Duplicate
3662 | Kandala, Srinivas | 4 | 6 | 7 | E | Y | 6 | 7 | Abbreviations and acronyms | 4 | E | 1848 | A |  |  | 6 | "STA" is already present in the list of acronyms in the base standard. | Remove | Fixed by resolution to earlier editorial comment | D1.01 | Duplicate | Duplicate
4379 | Levy, Joseph | 4 | 6 | 7 | E | N | 6 | 7 | Abbreviations and acronyms | 4 | E | 1848 | A |  |  | 6 | STA already defined in existing specification | Remove this acronym from the list | Fixed by resolution to earlier editorial comment | D1.01 | Duplicate | Duplicate
5233 | Miller2, Robert | 4 | 6 | 7 | E | N | 6 | 7 | Abbreviations and acronyms | 4 | E | 1848 | A |  |  | 6 | Acronym "STA" exists in P802.11REV-ma-D6.0 | delete definition of this acronym | Fixed by resolution to earlier editorial comment | D1.01 | Duplicate | Duplicate
8359 | Worstell, Harry | 4 | 6 | 7 | E | N | 6 | 7 | Abbreviations and acronyms | 4 | E | 1848 | A |  |  | 6 | Acronym "STA" exists in P802.11REV-ma-D6.0 | delete definition of this acronym | Fixed by resolution to earlier editorial comment | D1.01 | Duplicate | Duplicate
10954 | Marshall, Bill | 4 | 6 | 7 | E | N | 6 | 7 | Abbreviations and acronyms | 4 | E | 1848 | A |  |  | 6 | Acronym "STA" exists in 11ma | Drop definition of this acronym | Fixed by resolution to earlier editorial comment | D1.01 | Duplicate | Duplicate
5234 | Miller2, Robert | 4 | 6 | 10 | E | N | 6 | 10 | Abbreviations and acronyms | 4 | E | 1849 | A |  |  | 6 | "For an arbitrary matrix…" | This belongs in the definitions, not in acronyms | Fixed by resolution to earlier editorial comment | D1.01 | Duplicate | Duplicate
8360 | Worstell, Harry | 4 | 6 | 10 | E | N | 6 | 10 | Abbreviations and acronyms | 4 | E | 1849 | A |  |  | 6 | "For an arbitrary matrix…" | This belongs in the definitions, not in acronyms | Fixed by resolution to earlier editorial comment | D1.01 | Duplicate | Duplicate
10923 | Marshall, Bill | 4 | 6 | 10 | E | N | 6 | 10 | Abbreviations and acronyms | 4 | E | 1849 | A |  |  | 6 | "For an arbitrary matrix…" | This belongs in the definitions, not in acronyms | Fixed by resolution to earlier editorial comment | D1.01 | Duplicate | Duplicate
4380 | Levy, Joseph | 4 | 6 | 11 | E | N | 6 | 11 | Abbreviations and acronyms | 4 | E | 1850 | C |  |  | 6 | TBD There will be no TBDs in the specification when it is done, therefore there is not need for this listing | Remove this acronym from the list | Counter: replace TBDs with <ANA> and change editorial notes instrucing replacement of <ANA> with a value to be obtained from the ANA. | D1.01 | Duplicate | Duplicate
5235 | Miller2, Robert | 4 | 6 | 11 | E | N | 6 | 11 | Abbreviations and acronyms | 4 | E | 1850 | C |  |  | 6 | Acronym "TBD" | Amazing acronym to define. Even more amazing that it might be used. delete this definition | Counter: replace TBDs with <ANA> and change editorial notes instrucing replacement of <ANA> with a value to be obtained from the ANA. | D1.01 | Duplicate | Duplicate
8361 | Worstell, Harry | 4 | 6 | 11 | E | N | 6 | 11 | Abbreviations and acronyms | 4 | E | 1850 | C |  |  | 6 | Acronym "TBD" | Amazing acronym to define. Even more amazing that it might be used. delete this definition | Counter: replace TBDs with <ANA> and change editorial notes instrucing replacement of <ANA> with a value to be obtained from the ANA. | D1.01 | Duplicate | Duplicate
10955 | Marshall, Bill | 4 | 6 | 11 | E | N | 6 | 11 | Abbreviations and acronyms | 4 | E | 1850 | C |  |  | 6 | Acronym "TBD" | Amazing acronym to define. Even more amazing that it might be used. Drop this definition. Fix any place where it is used. | Counter: replace TBDs with <ANA> and change editorial notes instrucing replacement of <ANA> with a value to be obtained from the ANA. | D1.01 | Duplicate | Duplicate
3665 | Kandala, Srinivas | 4 | 6 | 12 | E | Y | 6 | 12 | Abbreviations and acronyms | 4 | E | 1851 | A |  |  | 6 | "TC" is already present in the list of acronyms in the base standard. | Remove | Fixed by resolution to earlier editorial comment | D1.01 | Duplicate | Duplicate
4381 | Levy, Joseph | 4 | 6 | 12 | E | N | 6 | 12 | Abbreviations and acronyms | 4 | E | 1851 | A |  |  | 6 | TC already defined in existing specification | Remove this acronym from the list | Fixed by resolution to earlier editorial comment | D1.01 | Duplicate | Duplicate
5236 | Miller2, Robert | 4 | 6 | 12 | E | N | 6 | 12 | Abbreviations and acronyms | 4 | E | 1851 | A |  |  | 6 | Acronym "TC" exists in P802.11REV-ma-D6.0 | delete definition of this acronym | Fixed by resolution to earlier editorial comment | D1.01 | Duplicate | Duplicate
8362 | Worstell, Harry | 4 | 6 | 12 | E | N | 6 | 12 | Abbreviations and acronyms | 4 | E | 1851 | A |  |  | 6 | Acronym "TC" exists in P802.11REV-ma-D6.0 | delete definition of this acronym | Fixed by resolution to earlier editorial comment | D1.01 | Duplicate | Duplicate
10956 | Marshall, Bill | 4 | 6 | 12 | E | N | 6 | 12 | Abbreviations and acronyms | 4 | E | 1851 | A |  |  | 6 | Acronym "TC" exists in 11ma | Drop definition of this acronym | Fixed by resolution to earlier editorial comment | D1.01 | Duplicate | Duplicate
3666 | Kandala, Srinivas | 4 | 6 | 13 | E | Y | 6 | 13 | Abbreviations and acronyms | 4 | E | 1852 | A |  |  | 6 | "TS" is already present in the list of acronyms in the base standard. | Remove | Fixed by resolution to earlier editorial comment | D1.01 | Duplicate | Duplicate
4382 | Levy, Joseph | 4 | 6 | 13 | E | N | 6 | 13 | Abbreviations and acronyms | 4 | E | 1852 | A |  |  | 6 | TS already defined in existing specification | Remove this acronym from the list | Fixed by resolution to earlier editorial comment | D1.01 | Duplicate | Duplicate
5237 | Miller2, Robert | 4 | 6 | 13 | E | N | 6 | 13 | Abbreviations and acronyms | 4 | E | 1852 | A |  |  | 6 | Acronym "TS" exists in P802.11REV-ma-D6.0 | delete definition of this acronym | Fixed by resolution to earlier editorial comment | D1.01 | Duplicate | Duplicate
8363 | Worstell, Harry | 4 | 6 | 13 | E | N | 6 | 13 | Abbreviations and acronyms | 4 | E | 1852 | A |  |  | 6 | Acronym "TS" exists in P802.11REV-ma-D6.0 | delete definition of this acronym | Fixed by resolution to earlier editorial comment | D1.01 | Duplicate | Duplicate
10957 | Marshall, Bill | 4 | 6 | 13 | E | N | 6 | 13 | Abbreviations and acronyms | 4 | E | 1852 | A |  |  | 6 | Acronym "TS" exists in 11ma | Drop definition of this acronym | Fixed by resolution to earlier editorial comment | D1.01 | Duplicate | Duplicate
3667 | Kandala, Srinivas | 4 | 6 | 14 | E | Y | 6 | 14 | Abbreviations and acronyms | 4 | E | 1853 | A |  |  | 6 | "TSID" is already present in the list of acronyms in the base standard. | Remove | Fixed by resolution to earlier editorial comment | D1.01 | Duplicate | Duplicate
4383 | Levy, Joseph | 4 | 6 | 14 | E | N | 6 | 14 | Abbreviations and acronyms | 4 | E | 1853 | A |  |  | 6 | TSID already defined in existing specification | Remove this acronym from the list | Fixed by resolution to earlier editorial comment | D1.01 | Duplicate | Duplicate
5238 | Miller2, Robert | 4 | 6 | 14 | E | N | 6 | 14 | Abbreviations and acronyms | 4 | E | 1853 | A |  |  | 6 | Acronym "TSID" exists in P802.11REV-ma-D6.0 | delete definition of this acronym | Fixed by resolution to earlier editorial comment | D1.01 | Duplicate | Duplicate
8364 | Worstell, Harry | 4 | 6 | 14 | E | N | 6 | 14 | Abbreviations and acronyms | 4 | E | 1853 | A |  |  | 6 | Acronym "TSID" exists in P802.11REV-ma-D6.0 | delete definition of this acronym | Fixed by resolution to earlier editorial comment | D1.01 | Duplicate | Duplicate
10958 | Marshall, Bill | 4 | 6 | 14 | E | N | 6 | 14 | Abbreviations and acronyms | 4 | E | 1853 | A |  |  | 6 | Acronym "TSID" exists in 11ma | Drop definition of this acronym | Fixed by resolution to earlier editorial comment | D1.01 | Duplicate | Duplicate
3668 | Kandala, Srinivas | 4 | 6 | 15 | E | Y | 6 | 15 | Abbreviations and acronyms | 4 | E | 1854 | A |  |  | 6 | "TSPEC" is already present in the list of acronyms in the base standard. | Remove | Fixed by resolution to earlier editorial comment | D1.01 | Duplicate | Duplicate
4384 | Levy, Joseph | 4 | 6 | 15 | E | N | 6 | 15 | Abbreviations and acronyms | 4 | E | 1854 | A |  |  | 6 | TSPEC already defined in existing specification | Remove this acronym from the list | Fixed by resolution to earlier editorial comment | D1.01 | Duplicate | Duplicate
5239 | Miller2, Robert | 4 | 6 | 15 | E | N | 6 | 15 | Abbreviations and acronyms | 4 | E | 1854 | A |  |  | 6 | Acronym "TSPEC" exists in P802.11REV-ma-D6.0 | delete definition of this acronym | Fixed by resolution to earlier editorial comment | D1.01 | Duplicate | Duplicate
8365 | Worstell, Harry | 4 | 6 | 15 | E | N | 6 | 15 | Abbreviations and acronyms | 4 | E | 1854 | A |  |  | 6 | Acronym "TSPEC" exists in P802.11REV-ma-D6.0 | delete definition of this acronym | Fixed by resolution to earlier editorial comment | D1.01 | Duplicate | Duplicate
10959 | Marshall, Bill | 4 | 6 | 15 | E | N | 6 | 15 | Abbreviations and acronyms | 4 | E | 1854 | A |  |  | 6 | Acronym "TSPEC" exists in 11ma | Drop definition of this acronym | Fixed by resolution to earlier editorial comment | D1.01 | Duplicate | Duplicate
3669 | Kandala, Srinivas | 4 | 6 | 16 | E | Y | 6 | 16 | Abbreviations and acronyms | 4 | E | 1855 | A |  |  | 6 | "TX" is already present in the list of acronyms in the base standard. | Remove | Fixed by resolution to earlier editorial comment | D1.01 | Duplicate | Duplicate
4385 | Levy, Joseph | 4 | 6 | 16 | E | N | 6 | 16 | Abbreviations and acronyms | 4 | E | 1855 | A |  |  | 6 | TX already defined in existing specification | Remove this acronym from the list | Fixed by resolution to earlier editorial comment | D1.01 | Duplicate | Duplicate
5240 | Miller2, Robert | 4 | 6 | 16 | E | N | 6 | 16 | Abbreviations and acronyms | 4 | E | 1855 | A |  |  | 6 | Acronym "TX" exists in P802.11REV-ma-D6.0 | delete definition of this acronym | Fixed by resolution to earlier editorial comment | D1.01 | Duplicate | Duplicate
8366 | Worstell, Harry | 4 | 6 | 16 | E | N | 6 | 16 | Abbreviations and acronyms | 4 | E | 1855 | A |  |  | 6 | Acronym "TX" exists in P802.11REV-ma-D6.0 | delete definition of this acronym | Fixed by resolution to earlier editorial comment | D1.01 | Duplicate | Duplicate
10960 | Marshall, Bill | 4 | 6 | 16 | E | N | 6 | 16 | Abbreviations and acronyms | 4 | E | 1855 | A |  |  | 6 | Acronym "TX" exists in 11ma | Drop definition of this acronym | Fixed by resolution to earlier editorial comment | D1.01 | Duplicate | Duplicate
5242 | Miller2, Robert | 4 | 6 | 20 | E | N | 6 | 20 | Abbreviations and acronyms | 4 | E | 1857 | A |  |  | 6 | Acronym "XOR" is a standard abbreviation | delete definition of this acronym |  | D1.01 | Duplicate | Duplicate
8368 | Worstell, Harry | 4 | 6 | 20 | E | N | 6 | 20 | Abbreviations and acronyms | 4 | E | 1857 | A |  |  | 6 | Acronym "XOR" is a standard abbreviation | delete definition of this acronym |  | D1.01 | Duplicate | Duplicate
10962 | Marshall, Bill | 4 | 6 | 20 | E | N | 6 | 20 | Abbreviations and acronyms | 4 | E | 1857 | A |  |  | 6 | Acronym "XOR" is a standard abbreviation | Drop definition of this acronym |  | D1.01 | Duplicate | Duplicate
5243 | Miller2, Robert | 5.2.7 | 6 | 22 | E | Y | 6 | 22 | HT STA | 5.2.7 | E | 1858 | A |  |  | 6 | Missing editor's instructions | Add editor's instructions | Fixed by resolution to earlier editorial comment | D1.01 | Duplicate | Duplicate
8369 | Worstell, Harry | 5.2.7 | 6 | 22 | E | Y | 6 | 22 | HT STA | 5.2.7 | E | 1858 | A |  |  | 6 | Missing editor's instructions | Add editor's instructions | Fixed by resolution to earlier editorial comment | D1.01 | Duplicate | Duplicate
10969 | Marshall, Bill | 5.2.7 | 6 | 22 | E | Y | 6 | 22 | HT STA | 5.2.7 | E | 1858 | A |  |  | 6 | Missing editor's instructions | Add editor's instructions | Fixed by resolution to earlier editorial comment | D1.01 | Duplicate | Duplicate
5245 | Miller2, Robert | 5.2.7 | 6 | 24 | E | N | 6 | 24 | HT STA | 5.2.7 | E | 1860 | A |  |  | 6 | Wrong use of article | Should be "An HT …" | Global search and replace done. | D1.01 | Duplicate | Duplicate
8371 | Worstell, Harry | 5.2.7 | 6 | 24 | E | N | 6 | 24 | HT STA | 5.2.7 | E | 1860 | A |  |  | 6 | Wrong use of article | Should be "An HT …" | Global search and replace done. | D1.01 | Duplicate | Duplicate
10970 | Marshall, Bill | 5.2.7 | 6 | 24 | E | N | 6 | 24 | HT STA | 5.2.7 | E | 1860 | A |  |  | 6 | Wrong use of article | Should be "An HT …" | Global search and replace done. | D1.01 | Duplicate | Duplicate
5247 | Miller2, Robert | 5.2.7.1 | 7 | 4 | E | N | 7 | 4 | PHY Enhancements Requiring MAC Signaling | 5.2.7.1 | E | 1862 | A |  |  | 6 | "See PHY section" | Which PHY section? Fill in a proper cross reference. | Reference to clause 21 added | D1.01 | Duplicate | Duplicate
8373 | Worstell, Harry | 5.2.7.1 | 7 | 4 | E | N | 7 | 4 | PHY Enhancements Requiring MAC Signaling | 5.2.7.1 | E | 1862 | A |  |  | 6 | "See PHY section" | Which PHY section? Fill in a proper cross reference. | Reference to clause 21 added | D1.01 | Duplicate | Duplicate
10971 | Marshall, Bill | 5.2.7.1 | 7 | 4 | E | N | 7 | 4 | PHY Enhancements Requiring MAC Signaling | 5.2.7.1 | E | 1862 | A |  |  | 6 | "See PHY section" | Which PHY section? Fill in a proper cross reference. | Reference to clause 21 added | D1.01 | Duplicate | Duplicate
5255 | Miller2, Robert | 5.2.7.2 | 7 | 8 | E | N | 7 | 8 | General description of HT Features | 5.2.7.2 | E | 1870 | C |  |  | 6 | "using only mandatory features" | Make change indicated in comment | This para has been removed, so change not necessary | D1.01 | Duplicate | Duplicate
8381 | Worstell, Harry | 5.2.7.2 | 7 | 8 | E | N | 7 | 8 | General description of HT Features | 5.2.7.2 | E | 1870 | C |  |  | 6 | "using only mandatory features" | Make change indicated in comment | This para has been removed, so change not necessary | D1.01 | Duplicate | Duplicate
5258 | Miller2, Robert | 52.7.2 | 7 | 9 | E | N | 7 | 9 | General description of HT Features | 5.2.7.2 | E | 1873 | A |  |  | 6 | Spelling "Requires" in title of table n2 | fix | Fixed by resolution to earlier editorial comment | D1.01 | Duplicate | Duplicate
8384 | Worstell, Harry | 52.7.2 | 7 | 9 | E | N | 7 | 9 | General description of HT Features | 5.2.7.2 | E | 1873 | A |  |  | 6 | Spelling "Requires" in title of table n2 | fix | Fixed by resolution to earlier editorial comment | D1.01 | Duplicate | Duplicate
11000 | Marshall, Bill | 52.7.2 | 7 | 9 | E | N | 7 | 9 | General description of HT Features | 5.2.7.2 | E | 1873 | A |  |  | 6 | Spelling "Requires" in title of table n2 | fix | Fixed by resolution to earlier editorial comment | D1.01 | Duplicate | Duplicate
5264 | Miller2, Robert | 5.2.7.2 | 7 | 10 | E | N | 7 | 10 | General description of HT Features | 5.2.7.2 | E | 1879 | A |  |  | 6 | typo: Require[s] Levels of Support | Change to "Required Levels of Support" | Fixed by resolution to earlier editorial comment | D1.01 | Duplicate | Duplicate
8390 | Worstell, Harry | 5.2.7.2 | 7 | 10 | E | N | 7 | 10 | General description of HT Features | 5.2.7.2 | E | 1879 | A |  |  | 6 | typo: Require[s] Levels of Support | Change to "Required Levels of Support" | Fixed by resolution to earlier editorial comment | D1.01 | Duplicate | Duplicate
5265 | Miller2, Robert | 5.2.8 | 8 | 2 | E | Y | 8 | 2 | HT STA | 5.2.8 | E | 1880 | A |  |  | 6 | Title of this subclause is same as previous clause | Each subclause deserves a unique name | Changed 5.2.7 to HT features | D1.01 | Duplicate | Duplicate
8391 | Worstell, Harry | 5.2.8 | 8 | 2 | E | Y | 8 | 2 | HT STA | 5.2.8 | E | 1880 | A |  |  | 6 | Title of this subclause is same as previous clause | Each subclause deserves a unique name | Changed 5.2.7 to HT features | D1.01 | Duplicate | Duplicate
10990 | Marshall, Bill | 5.2.8 | 8 | 2 | E | Y | 8 | 2 | HT STA | 5.2.8 | E | 1880 | A |  |  | 6 | Title of this subclause is same as previous clause | Each subclause deserves a unique name | Changed 5.2.7 to HT features | D1.01 | Duplicate | Duplicate
5266 | Miller2, Robert | 5.2.8 | 8 | 7 | E | N | 8 | 7 | HT STA | 5.2.8 | E | 1881 | A |  |  | 6 | wrong article | "an HT STA." | Fixed by resolution to earlier editorial comment | D1.01 | Duplicate | Duplicate
8392 | Worstell, Harry | 5.2.8 | 8 | 7 | E | N | 8 | 7 | HT STA | 5.2.8 | E | 1881 | A |  |  | 6 | wrong article | "an HT STA." | Fixed by resolution to earlier editorial comment | D1.01 | Duplicate | Duplicate
10991 | Marshall, Bill | 5.2.8 | 8 | 7 | E | N | 8 | 7 | HT STA | 5.2.8 | E | 1881 | A |  |  | 6 | wrong article | "an HT STA." | Fixed by resolution to earlier editorial comment | D1.01 | Duplicate | Duplicate
5267 | Miller2, Robert | 5.3 | 9 | 14 | E | Y | 9 | 14 | Logical Service Interfaces | 5.3 | E | 1882 | C |  |  | 6 | Missing entry in this list | Add "o) Bss Transition services" from 11r | Alternate: "Change paragraph 3 of 5.3 by adding the following three lines to the end of the list, and adjusting the letters appropriately: a) Link adaptation b) Transmit beamforming c) Antenna selection" | D1.01 | Duplicate | Duplicate
8393 | Worstell, Harry | 5.3 | 9 | 14 | E | Y | 9 | 14 | Logical Service Interfaces | 5.3 | E | 1882 | C |  |  | 6 | Missing entry in this list | Add "o) Bss Transition services" from 11r | Alternate: "Change paragraph 3 of 5.3 by adding the following three lines to the end of the list, and adjusting the letters appropriately: a) Link adaptation b) Transmit beamforming c) Antenna selection" | D1.01 | Duplicate | Duplicate
10992 | Marshall, Bill | 5.3 | 9 | 14 | E | Y | 9 | 14 | Logical Service Interfaces | 5.3 | E | 1882 | C |  |  | 6 | Missing entry in this list | Add "o) Bss Transition services" from 11r | Alternate: "Change paragraph 3 of 5.3 by adding the following three lines to the end of the list, and adjusting the letters appropriately: a) Link adaptation b) Transmit beamforming c) Antenna selection" | D1.01 | Duplicate | Duplicate
5269 | Miller2, Robert | 5.4 | 10 | 8 | E | Y | 10 | 8 | Overview of the services | 5.4 | E | 1884 | A |  |  | 6 | "One of the services provides support…" | In P802.11REV-ma-D6.0 this is "Another of the services…" |  | D1.01 | Duplicate | Duplicate
8395 | Worstell, Harry | 5.4 | 10 | 8 | E | Y | 10 | 8 | Overview of the services | 5.4 | E | 1884 | A |  |  | 6 | "One of the services provides support…" | In P802.11REV-ma-D6.0 this is "Another of the services…" |  | D1.01 | Duplicate | Duplicate
10994 | Marshall, Bill | 5.4 | 10 | 8 | E | Y | 10 | 8 | Overview of the services | 5.4 | E | 1884 | A |  |  | 6 | "One of the services provides support…" | In 11ma this is "Another of the services…" |  | D1.01 | Duplicate | Duplicate
5270 | Miller2, Robert | 5.6 | 10 | 31 | E | Y | 10 | 31 | Relationship between services | 5.6 | E | 1885 | A |  |  | 6 | Missing editor's instructions | Add the editor's instructions |  | D1.01 | Duplicate | Duplicate
8396 | Worstell, Harry | 5.6 | 10 | 31 | E | Y | 10 | 31 | Relationship between services | 5.6 | E | 1885 | A |  |  | 6 | Missing editor's instructions | Add the editor's instructions |  | D1.01 | Duplicate | Duplicate
10999 | Marshall, Bill | 5.6 | 10 | 31 | E | Y | 10 | 31 | Relationship between services | 5.6 | E | 1885 | A |  |  | 6 | Missing editor's instructions | Add the editor's instructions |  | D1.01 | Duplicate | Duplicate
5273 | Miller2, Robert | 5.6 | 11 | 13 | E | N | 11 | 13 | Relationship between services | 5.6 | E | 1888 | A |  |  | 6 | Editor's instructions in wrong font | fix |  | D1.01 | Duplicate | Duplicate
8399 | Worstell, Harry | 5.6 | 11 | 13 | E | N | 11 | 13 | Relationship between services | 5.6 | E | 1888 | A |  |  | 6 | Editor's instructions in wrong font | fix |  | D1.01 | Duplicate | Duplicate
10998 | Marshall, Bill | 5.6 | 11 | 13 | E | N | 11 | 13 | Relationship between services | 5.6 | E | 1888 | A |  |  | 6 | Editor's instructions in wrong font | fix |  | D1.01 | Duplicate | Duplicate
5274 | Miller2, Robert | 5.6 | 11 | 16 | E | N | 11 | 16 | Relationship between services | 5.6 | E | 1889 | A |  |  | 6 | "Deauthentication: …" isn't in base document | Either show this as an addition (by underlining) or track the base standard | Tracking standard | D1.01 | Duplicate | Duplicate
8400 | Worstell, Harry | 5.6 | 11 | 16 | E | N | 11 | 16 | Relationship between services | 5.6 | E | 1889 | A |  |  | 6 | "Deauthentication: …" isn't in base document | Either show this as an addition (by underlining) or track the base standard | Tracking standard | D1.01 | Duplicate | Duplicate
10995 | Marshall, Bill | 5.6 | 11 | 16 | E | N | 11 | 16 | Relationship between services | 5.6 | E | 1889 | A |  |  | 6 | "Deauthentication: …" isn't in base document | Either show this as an addition (by underlining) or track the base standard | Tracking standard | D1.01 | Duplicate | Duplicate
5275 | Miller2, Robert | 6.1.1 | 11 | 25 | E | N | 11 | 25 | Data service | 6.1.1 | E | 1890 | A |  |  | 6 | Heading with no text changes indicated | Delete heading with empty content | Fixed by resolution to earlier editorial comment | D1.01 | Duplicate | Duplicate
8401 | Worstell, Harry | 6.1.1 | 11 | 25 | E | N | 11 | 25 | Data service | 6.1.1 | E | 1890 | A |  |  | 6 | Heading with no text changes indicated | Delete heading with empty content | Fixed by resolution to earlier editorial comment | D1.01 | Duplicate | Duplicate
5276 | Miller2, Robert | 6.1.2 | 11 | 26 | E | N | 11 | 26 | Security services | 6.1.2 | E | 1891 | A |  |  | 6 | Heading with no text changes indicated | Delete heading with empty content | Fixed by resolution to earlier editorial comment | D1.01 | Duplicate | Duplicate
8402 | Worstell, Harry | 6.1.2 | 11 | 26 | E | N | 11 | 26 | Security services | 6.1.2 | E | 1891 | A |  |  | 6 | Heading with no text changes indicated | Delete heading with empty content | Fixed by resolution to earlier editorial comment | D1.01 | Duplicate | Duplicate
5277 | Miller2, Robert | 6.1.3 | 11 | 27 | E | N | 11 | 27 | MSDU ordering | 6.1.3 | E | 1892 | A |  |  | 6 | Heading with no text changes indicated | Delete heading with empty content | Fixed by resolution to earlier editorial comment | D1.01 | Duplicate | Duplicate
8403 | Worstell, Harry | 6.1.3 | 11 | 27 | E | N | 11 | 27 | MSDU ordering | 6.1.3 | E | 1892 | A |  |  | 6 | Heading with no text changes indicated | Delete heading with empty content | Fixed by resolution to earlier editorial comment | D1.01 | Duplicate | Duplicate
5278 | Miller2, Robert | 6.1.4 | 11 | 28 | E | N | 11 | 28 | MSDU format | 6.1.4 | E | 1893 | A |  |  | 6 | Heading with no text changes indicated | Delete heading with empty content | Fixed by resolution to earlier editorial comment | D1.01 | Duplicate | Duplicate
8404 | Worstell, Harry | 6.1.4 | 11 | 28 | E | N | 11 | 28 | MSDU format | 6.1.4 | E | 1893 | A |  |  | 6 | Heading with no text changes indicated | Delete heading with empty content | Fixed by resolution to earlier editorial comment | D1.01 | Duplicate | Duplicate
5281 | Miller2, Robert | 6.1.5 | 13 | 1 | E | N | 13 | 1 | MAC data service architecture | 6.1.5 | E | 1896 | A |  |  | 6 | Figure needs a Figure number and caption | Make change indicated in comment |  | D1.01 | Duplicate | Duplicate
8407 | Worstell, Harry | 6.1.5 | 13 | 1 | E | N | 13 | 1 | MAC data service architecture | 6.1.5 | E | 1896 | A |  |  | 6 | Figure needs a Figure number and caption | Make change indicated in comment |  | D1.01 | Duplicate | Duplicate
11005 | Marshall, Bill | 6.1.5 | 13 | 1 | E | N | 13 | 1 | MAC data service architecture | 6.1.5 | E | 1896 | A |  |  | 6 | Figure needs a figure number and caption | As in comment |  | D1.01 | Duplicate | Duplicate
5282 | Miller2, Robert | 6.2 | 13 | 4 | E | N | 13 | 4 | Detailed service specification | 6.2 | E | 1897 | A |  |  | 6 | Heading with no text changes indicated | Delete heading with empty content | Fixed by resolution to earlier editorial comment | D1.01 | Duplicate | Duplicate
8408 | Worstell, Harry | 6.2 | 13 | 4 | E | N | 13 | 4 | Detailed service specification | 6.2 | E | 1897 | A |  |  | 6 | Heading with no text changes indicated | Delete heading with empty content | Fixed by resolution to earlier editorial comment | D1.01 | Duplicate | Duplicate
5283 | Miller2, Robert | 6.2.1 | 13 | 5 | E | N | 13 | 5 | MAC data services | 6.2.1 | E | 1898 | A |  |  | 6 | Heading with no text changes indicated | Delete heading with empty content | Fixed by resolution to earlier editorial comment | D1.01 | Duplicate | Duplicate
8409 | Worstell, Harry | 6.2.1 | 13 | 5 | E | N | 13 | 5 | MAC data services | 6.2.1 | E | 1898 | A |  |  | 6 | Heading with no text changes indicated | Delete heading with empty content | Fixed by resolution to earlier editorial comment | D1.01 | Duplicate | Duplicate
5285 | Miller2, Robert | 7.1 | 14 | 4 | E | N | 14 | 4 | MAC frame formats | 7.1 | E | 1900 | C |  |  | 6 | Sentence reads better if "for QoS data frames" is deleted from the beginning of line 5 | Delete "for QoS data frames, ". Show deletion by strikethrough. | Alternate: "a) A MAC header that includes frame control, duration, address, sequence control information, optional QoS Control (QoS Data frames only) and optional HT Control (+HTC frames only) fields;" because this is part of a list, and it's hard to int | D1.01 | Duplicate | Duplicate
8411 | Worstell, Harry | 7.1 | 14 | 4 | E | N | 14 | 4 | MAC frame formats | 7.1 | E | 1900 | C |  |  | 6 | Sentence reads better if "for QoS data frames" is deleted from the beginning of line 5 | Delete "for QoS data frames, ". Show deletion by strikethrough. | Alternate: "a) A MAC header that includes frame control, duration, address, sequence control information, optional QoS Control (QoS Data frames only) and optional HT Control (+HTC frames only) fields;" because this is part of a list, and it's hard to int | D1.01 | Duplicate | Duplicate
11012 | Marshall, Bill | 7.1 | 14 | 4 | E | N | 14 | 4 | MAC frame formats | 7.1 | E | 1900 | C |  |  | 6 | Sentence reads better if "for QoS data frames" is deleted from the beginning of line 5 | Delete "for QoS data frames, ". Show deletion by strikethrough. | Alternate: "a) A MAC header that includes frame control, duration, address, sequence control information, optional QoS Control (QoS Data frames only) and optional HT Control (+HTC frames only) fields;" because this is part of a list, and it's hard to int | D1.01 | Duplicate | Duplicate
5286 | Miller2, Robert | 7.1.2 | 14 | 28 | E | N | 14 | 28 | General frame format | 7.1.2 | E | 1901 | A |  |  | 6 | Please keep the order of the changes matching the base standard | Move the change at line 28-29 to be before the change at line 22 |  | D1.01 | Duplicate | Duplicate
8412 | Worstell, Harry | 7.1.2 | 14 | 28 | E | N | 14 | 28 | General frame format | 7.1.2 | E | 1901 | A |  |  | 6 | Please keep the order of the changes matching the base standard | Move the change at line 28-29 to be before the change at line 22 |  | D1.01 | Duplicate | Duplicate
11019 | Marshall, Bill | 7.1.2 | 14 | 28 | E | N | 14 | 28 | General frame format | 7.1.2 | E | 1901 | A |  |  | 6 | Please keep the order of the changes matching the base standard | Move the change at line 28-29 to be before the change at line 22 |  | D1.01 | Duplicate | Duplicate
5291 | Miller2, Robert | 7.1.2 | 14 | 22 | E | N | 14 | 22 | General frame format | 7.1.2 | E | 1906 | A |  |  | 6 | Maintain the same general appearance of Figure 19. | Delete the boxes around the number of octets. Delete the boxes around "MAC Header" and the arrow underneath the contents. Delete the boxes under Frame Body and FCS. |  | D1.01 | Duplicate | Duplicate
8417 | Worstell, Harry | 7.1.2 | 14 | 22 | E | N | 14 | 22 | General frame format | 7.1.2 | E | 1906 | A |  |  | 6 | Maintain the same general appearance of Figure 19. | Delete the boxes around the number of octets. Delete the boxes around "MAC Header" and the arrow underneath the contents. Delete the boxes under Frame Body and FCS. |  | D1.01 | Duplicate | Duplicate
11018 | Marshall, Bill | 7.1.2 | 14 | 22 | E | N | 14 | 22 | General frame format | 7.1.2 | E | 1906 | A |  |  | 6 | Maintain the same general appearance of Figure 19. | Delete the boxes around the number of octets. Delete the boxes around "MAC Header" and the arrow underneath the contents. Delete the boxes under Frame Body and FCS. |  | D1.01 | Duplicate | Duplicate
5292 | Miller2, Robert | 7.1.2 | 14 | 23 | E | N | 14 | 23 | General frame format | 7.1.2 | E | 1907 | A |  |  | 6 | Figure needs a Figure number and caption | Make change indicated in comment |  | D1.01 | Duplicate | Duplicate
8418 | Worstell, Harry | 7.1.2 | 14 | 23 | E | N | 14 | 23 | General frame format | 7.1.2 | E | 1907 | A |  |  | 6 | Figure needs a Figure number and caption | Make change indicated in comment |  | D1.01 | Duplicate | Duplicate
11014 | Marshall, Bill | 7.1.2 | 14 | 23 | E | N | 14 | 23 | General frame format | 7.1.2 | E | 1907 | A |  |  | 6 | Figure needs a figure number and caption | As in comment |  | D1.01 | Duplicate | Duplicate
5293 | Miller2, Robert | 7.1.2 | 14 | 25 | E | N | 14 | 25 | General frame format | 7.1.2 | E | 1908 | A |  |  | 6 | Incorrect editor's instructions | Change to "Insert" | Accept | D1.01 | Duplicate | Duplicate
8419 | Worstell, Harry | 7.1.2 | 14 | 25 | E | N | 14 | 25 | General frame format | 7.1.2 | E | 1908 | A |  |  | 6 | Incorrect editor's instructions | Change to "Insert" | Accept | D1.01 | Duplicate | Duplicate
11015 | Marshall, Bill | 7.1.2 | 14 | 25 | E | N | 14 | 25 | General frame format | 7.1.2 | E | 1908 | A |  |  | 6 | Incorrect editor's instructions | Change to "Insert" | Accept | D1.01 | Duplicate | Duplicate
5298 | Miller2, Robert | 7.1.3.3 | 15 | 21 | E | N | 15 | 21 | Address Fields | 7.1.3.3 | E | 1913 | A |  |  | 6 | Heading with no text changes indicated | Delete heading with empty content | Fixed by resolution to earlier editorial comment | D1.01 | Duplicate | Duplicate
8424 | Worstell, Harry | 7.1.3.3 | 15 | 21 | E | N | 15 | 21 | Address Fields | 7.1.3.3 | E | 1913 | A |  |  | 6 | Heading with no text changes indicated | Delete heading with empty content | Fixed by resolution to earlier editorial comment | D1.01 | Duplicate | Duplicate
5299 | Miller2, Robert | 7.1.3.4 | 15 | 22 | E | N | 15 | 22 | Sequence Control Field | 7.1.3.4 | E | 1914 | A |  |  | 6 | Heading with no text changes indicated | Delete heading with empty content | Fixed by resolution to earlier editorial comment | D1.01 | Duplicate | Duplicate
8425 | Worstell, Harry | 7.1.3.4 | 15 | 22 | E | N | 15 | 22 | Sequence Control Field | 7.1.3.4 | E | 1914 | A |  |  | 6 | Heading with no text changes indicated | Delete heading with empty content | Fixed by resolution to earlier editorial comment | D1.01 | Duplicate | Duplicate
5300 | Miller2, Robert | 7.1.3.5 | 16 | 1 | E | N | 16 | 1 | QoS Control Field | 7.1.3.5 | E | 1915 | A |  |  | 6 | Incorrect editor's instructions | Can't use "Replace" for a table. Change to "Change" and show the changes with underlining and strikethrough | accept | D1.01 | Duplicate | Duplicate
8426 | Worstell, Harry | 7.1.3.5 | 16 | 1 | E | N | 16 | 1 | QoS Control Field | 7.1.3.5 | E | 1915 | A |  |  | 6 | Incorrect editor's instructions | Can't use "Replace" for a table. Change to "Change" and show the changes with underlining and strikethrough | accept | D1.01 | Duplicate | Duplicate
11029 | Marshall, Bill | 7.1.3.5 | 16 | 1 | E | N | 16 | 1 | QoS Control Field | 7.1.3.5 | E | 1915 | A |  |  | 6 | Incorrect editor's instructions | Can't use "Replace" for a table. Change to "Change" and show the changes with underlining and strikethrough | accept | D1.01 | Duplicate | Duplicate
5302 | Miller2, Robert | 7.1.3.5.3 | 16 | 6 | E | N | 16 | 6 | Ack Policy subfield | 7.1.3.5.3 | E | 1918 | A |  |  | 6 | Incorrect editor's instructions | "Modify" is not a valid editor instruction. Change to "Change" | accept | D1.01 | Duplicate | Duplicate
5303 | Miller2, Robert | 7.1.3.5.3 | 17 | 2 | E | N | 17 | 2 | Ack Policy subfield | 7.1.3.5.3 | E | 1918 | A |  |  | 6 | Incorrect editor's instructions | "Modify" is not a valid editor instruction. Change to "Change" | accept | D1.01 | Duplicate | Duplicate
8428 | Worstell, Harry | 7.1.3.5.3 | 16 | 6 | E | N | 16 | 6 | Ack Policy subfield | 7.1.3.5.3 | E | 1918 | A |  |  | 6 | Incorrect editor's instructions | "Modify" is not a valid editor instruction. Change to "Change" | accept | D1.01 | Duplicate | Duplicate
8429 | Worstell, Harry | 7.1.3.5.3 | 17 | 2 | E | N | 17 | 2 | Ack Policy subfield | 7.1.3.5.3 | E | 1918 | A |  |  | 6 | Incorrect editor's instructions | "Modify" is not a valid editor instruction. Change to "Change" | accept | D1.01 | Duplicate | Duplicate
11030 | Marshall, Bill | 7.1.3.5.3 | 16 | 6 | E | N | 16 | 6 | Ack Policy subfield | 7.1.3.5.3 | E | 1918 | A |  |  | 6 | Incorrect editor's instructions | "Modify" is not a valid editor instruction. Change to "Change" | accept | D1.01 | Duplicate | Duplicate
11031 | Marshall, Bill | 7.1.3.5.3 | 17 | 2 | E | N | 17 | 2 | Ack Policy subfield | 7.1.3.5.3 | E | 1918 | A |  |  | 6 | Incorrect editor's instructions | "Modify" is not a valid editor instruction. Change to "Change" | accept | D1.01 | Duplicate | Duplicate
5304 | Miller2, Robert | 7.1.3.6 | 17 | 13 | E | N | 17 | 13 | Frame Body field | 7.1.3.6 | E | 1919 | A |  |  | 6 | Heading with no text changes indicated | Delete heading with empty content | Fixed by resolution to earlier editorial comment | D1.01 | Duplicate | Duplicate
8430 | Worstell, Harry | 7.1.3.6 | 17 | 13 | E | N | 17 | 13 | Frame Body field | 7.1.3.6 | E | 1919 | A |  |  | 6 | Heading with no text changes indicated | Delete heading with empty content | Fixed by resolution to earlier editorial comment | D1.01 | Duplicate | Duplicate
5305 | Miller2, Robert | 7.1.3.7 | 17 | 14 | E | N | 17 | 14 | FCS field | 7.1.3.7 | E | 1920 | A |  |  | 6 | Heading with no text changes indicated | Delete heading with empty content | Fixed by resolution to earlier editorial comment | D1.01 | Duplicate | Duplicate
8431 | Worstell, Harry | 7.1.3.7 | 17 | 14 | E | N | 17 | 14 | FCS field | 7.1.3.7 | E | 1920 | A |  |  | 6 | Heading with no text changes indicated | Delete heading with empty content | Fixed by resolution to earlier editorial comment | D1.01 | Duplicate | Duplicate
5306 | Miller2, Robert | 7.1.3.8 | 17 | 16 | E | N | 17 | 16 | HT Control Field | 7.1.3.8 | E | 1921 | A |  |  | 6 | typo "…[is] a frame is determined…" | Change to "...[in] a frame is determined..." | Fixed by resolution to earlier editorial comment | D1.01 | Duplicate | Duplicate
8432 | Worstell, Harry | 7.1.3.8 | 17 | 16 | E | N | 17 | 16 | HT Control Field | 7.1.3.8 | E | 1921 | A |  |  | 6 | typo "…[is] a frame is determined…" | Change to "...[in] a frame is determined..." | Fixed by resolution to earlier editorial comment | D1.01 | Duplicate | Duplicate
11058 | Marshall, Bill | 7.1.3.8 | 17 | 16 | E | N | 17 | 16 | HT Control Field | 7.1.3.8 | E | 1921 | A |  |  | 6 | typo "…[is] a frame is determined…" | Change to "...[in] a frame is determined..." | Fixed by resolution to earlier editorial comment | D1.01 | Duplicate | Duplicate
5307 | Miller2, Robert | 7.1.3.8 | 17 | 16 | E | Y | 17 | 16 | HT Control Field | 7.1.3.8 | E | 1922 | A |  |  | 6 | Missing editor's instructions | Insert the editor's instructions | Fixed by resolution to earlier editorial comment | D1.01 | Duplicate | Duplicate
8433 | Worstell, Harry | 7.1.3.8 | 17 | 16 | E | Y | 17 | 16 | HT Control Field | 7.1.3.8 | E | 1922 | A |  |  | 6 | Missing editor's instructions | Insert the editor's instructions | Fixed by resolution to earlier editorial comment | D1.01 | Duplicate | Duplicate
11040 | Marshall, Bill | 7.1.3.8 | 17 | 16 | E | Y | 17 | 16 | HT Control Field | 7.1.3.8 | E | 1922 | A |  |  | 6 | Missing editor's instructions | Insert the editor's instructions | Fixed by resolution to earlier editorial comment | D1.01 | Duplicate | Duplicate
5315 | Miller2, Robert | 7.1.3.8 | 18 | 12 | E | N | 18 | 12 | HT Control Field | 7.1.3.8 | E | 1930 | A |  |  | 6 | No text makes reference to Table n4 | Add text with a reference to Table n4 | accept. Added "A specific value, defined in Table n4, when present in the MRQ and MRS/ASELI fields is interpreted as an Antenna Selection Indication (ASELI). " | D1.01 | Duplicate | Duplicate
8441 | Worstell, Harry | 7.1.3.8 | 18 | 12 | E | N | 18 | 12 | HT Control Field | 7.1.3.8 | E | 1930 | A |  |  | 6 | No text makes reference to Table n4 | Add text with a reference to Table n4 | accept. Added "A specific value, defined in Table n4, when present in the MRQ and MRS/ASELI fields is interpreted as an Antenna Selection Indication (ASELI). " | D1.01 | Duplicate | Duplicate
11044 | Marshall, Bill | 7.1.3.8 | 18 | 12 | E | N | 18 | 12 | HT Control Field | 7.1.3.8 | E | 1930 | A |  |  | 6 | No text makes reference to Table n4 | Add text with a reference to Table n4 | accept. Added "A specific value, defined in Table n4, when present in the MRQ and MRS/ASELI fields is interpreted as an Antenna Selection Indication (ASELI). " | D1.01 | Duplicate | Duplicate
5316 | Miller2, Robert | 7.1.3.8 | 18 | 12 | E | N | 18 | 12 | HT Control Field | 7.1.3.8 | E | 1931 | C |  |  | 6 | Table title and table need to be on same page | fix | Counter. Pagination changed due to other modifications, and this is now corrected. | D1.01 | Duplicate | Duplicate
8442 | Worstell, Harry | 7.1.3.8 | 18 | 12 | E | N | 18 | 12 | HT Control Field | 7.1.3.8 | E | 1931 | C |  |  | 6 | Table title and table need to be on same page | fix | Counter. Pagination changed due to other modifications, and this is now corrected. | D1.01 | Duplicate | Duplicate
11056 | Marshall, Bill | 7.1.3.8 | 18 | 12 | E | N | 18 | 12 | HT Control Field | 7.1.3.8 | E | 1931 | C |  |  | 6 | Table title and table need to be on same page | fix | Counter. Pagination changed due to other modifications, and this is now corrected. | D1.01 | Duplicate | Duplicate
5325 | Miller2, Robert | 7.1.3.8 | 20 | 18 | E | N | 20 | 18 | HT Control Field | 7.1.3.8 | E | 1940 | A |  |  | 6 | No text makes reference to Table n7 | Add text with a reference to Table n7 |  | D1.01 | Duplicate | Duplicate
8451 | Worstell, Harry | 7.1.3.8 | 20 | 18 | E | N | 20 | 18 | HT Control Field | 7.1.3.8 | E | 1940 | A |  |  | 6 | No text makes reference to Table n7 | Add text with a reference to Table n7 |  | D1.01 | Duplicate | Duplicate
11045 | Marshall, Bill | 7.1.3.8 | 20 | 18 | E | N | 20 | 18 | HT Control Field | 7.1.3.8 | E | 1940 | A |  |  | 6 | No text makes reference to Table n7 | Add text with a reference to Table n7 |  | D1.01 | Duplicate | Duplicate
5326 | Miller2, Robert | 7.1.3.8 | 21 | 1 | E | N | 21 | 1 | HT Control Field | 7.1.3.8 | E | 1941 | A |  |  | 6 | No text makes reference to Table n8 | Add text with a reference to Table n8 |  | D1.01 | Duplicate | Duplicate
8452 | Worstell, Harry | 7.1.3.8 | 21 | 1 | E | N | 21 | 1 | HT Control Field | 7.1.3.8 | E | 1941 | A |  |  | 6 | No text makes reference to Table n8 | Add text with a reference to Table n8 |  | D1.01 | Duplicate | Duplicate
11046 | Marshall, Bill | 7.1.3.8 | 21 | 1 | E | N | 21 | 1 | HT Control Field | 7.1.3.8 | E | 1941 | A |  |  | 6 | No text makes reference to Table n8 | Add text with a reference to Table n8 |  | D1.01 | Duplicate | Duplicate
5327 | Miller2, Robert | 7.1.3.8 | 21 | 3 | E | N | 21 | 3 | HT Control Field | 7.1.3.8 | E | 1942 | A |  |  | 6 | No text makes reference to Table n9 | Add text with a reference to Table n9 |  | D1.01 | Duplicate | Duplicate
8453 | Worstell, Harry | 7.1.3.8 | 21 | 3 | E | N | 21 | 3 | HT Control Field | 7.1.3.8 | E | 1942 | A |  |  | 6 | No text makes reference to Table n9 | Add text with a reference to Table n9 |  | D1.01 | Duplicate | Duplicate
11047 | Marshall, Bill | 7.1.3.8 | 21 | 3 | E | N | 21 | 3 | HT Control Field | 7.1.3.8 | E | 1942 | A |  |  | 6 | No text makes reference to Table n9 | Add text with a reference to Table n9 |  | D1.01 | Duplicate | Duplicate
5328 | Miller2, Robert | 7.1.3.8 | 21 | 6 | E | N | 21 | 6 | HT Control Field | 7.1.3.8 | E | 1943 | A |  |  | 6 | No text makes reference to Table n10 | Add text with a reference to Table n10 |  | D1.01 | Duplicate | Duplicate
8454 | Worstell, Harry | 7.1.3.8 | 21 | 6 | E | N | 21 | 6 | HT Control Field | 7.1.3.8 | E | 1943 | A |  |  | 6 | No text makes reference to Table n10 | Add text with a reference to Table n10 |  | D1.01 | Duplicate | Duplicate
11042 | Marshall, Bill | 7.1.3.8 | 21 | 6 | E | N | 21 | 6 | HT Control Field | 7.1.3.8 | E | 1943 | A |  |  | 6 | No text makes reference to Table n10 | Add text with a reference to Table n10 |  | D1.01 | Duplicate | Duplicate
5329 | Miller2, Robert | 7.1.3.8 | 21 | 7 | E | N | 21 | 7 | HT Control Field | 7.1.3.8 | E | 1944 | A |  |  | 6 | No text makes reference to Table n11 | Add text with a reference to Table n11 |  | D1.01 | Duplicate | Duplicate
8455 | Worstell, Harry | 7.1.3.8 | 21 | 7 | E | N | 21 | 7 | HT Control Field | 7.1.3.8 | E | 1944 | A |  |  | 6 | No text makes reference to Table n11 | Add text with a reference to Table n11 |  | D1.01 | Duplicate | Duplicate
11043 | Marshall, Bill | 7.1.3.8 | 21 | 7 | E | N | 21 | 7 | HT Control Field | 7.1.3.8 | E | 1944 | A |  |  | 6 | No text makes reference to Table n11 | Add text with a reference to Table n11 |  | D1.01 | Duplicate | Duplicate
5330 | Miller2, Robert | 7.1.3.8 | 21 | 7 | E | N | 21 | 7 | HT Control Field | 7.1.3.8 | E | 1945 | A |  |  | 6 | Please keep the order of the definitions matching the order of the bits in the field | Move Table n10 to follow Table n11 | accept | D1.01 | Duplicate | Duplicate
8456 | Worstell, Harry | 7.1.3.8 | 21 | 7 | E | N | 21 | 7 | HT Control Field | 7.1.3.8 | E | 1945 | A |  |  | 6 | Please keep the order of the definitions matching the order of the bits in the field | Move Table n10 to follow Table n11 | accept | D1.01 | Duplicate | Duplicate
11048 | Marshall, Bill | 7.1.3.8 | 21 | 7 | E | N | 21 | 7 | HT Control Field | 7.1.3.8 | E | 1945 | A |  |  | 6 | Please keep the order of the definitions matching the order of the bits in the field | Move Table n10 to follow Table n11 | accept | D1.01 | Duplicate | Duplicate
5332 | Miller2, Robert | 7.1.4 | 22 | 4 | E | N | 22 | 4 | Duration/ID field in data and management frames | 7.1.4 | E | 1947 | A |  |  | 6 | missing comma | add a comma after "TXOP" in this line | accept | D1.01 | Duplicate | Duplicate
8458 | Worstell, Harry | 7.1.4 | 22 | 4 | E | N | 22 | 4 | Duration/ID field in data and management frames | 7.1.4 | E | 1947 | A |  |  | 6 | missing comma | add a comma after "TXOP" in this line | accept | D1.01 | Duplicate | Duplicate
11060 | Marshall, Bill | 7.1.4 | 22 | 4 | E | N | 22 | 4 | Duration/ID field in data and management frames | 7.1.4 | E | 1947 | A |  |  | 6 | missing comma | add a comma after "TXOP" in this line | accept | D1.01 | Duplicate | Duplicate
5333 | Miller2, Robert | 7.1.4 | 22 | 4 | T | Y | 22 | 4 | Duration/ID field in data and management frames | 7.1.4 | E | 1948 | A |  |  | 6 | This sentence is unintelligible. | Reword to express the intent clearly. Possibly starting with "To ensure NAV protection …" might help. | Reworded | D1.01 | Duplicate | Duplicate
8459 | Worstell, Harry | 7.1.4 | 22 | 4 | T | Y | 22 | 4 | Duration/ID field in data and management frames | 7.1.4 | E | 1948 | A |  |  | 6 | This sentence is unintelligible. | Reword to express the intent clearly. Possibly starting with "To ensure NAV protection …" might help. | Reworded | D1.01 | Duplicate | Duplicate
11061 | Marshall, Bill | 7.1.4 | 22 | 4 | T | Y | 22 | 4 | Duration/ID field in data and management frames | 7.1.4 | E | 1948 | A |  |  | 6 | This sentence is unintelligible. | Reword to express the intent clearly. Possibly starting with "To ensure NAV protection …" might help. | Reworded | D1.01 | Duplicate | Duplicate
5334 | Miller2, Robert | 7.2.1.1 | 22 | 10 | E | N | 22 | 10 | RTS frame format | 7.2.1.1 | E | 1949 | A |  |  | 6 | Heading with no text changes indicated | Delete heading with empty content | Fixed by resolution to earlier editorial comment | D1.01 | Duplicate | Duplicate
8460 | Worstell, Harry | 7.2.1.1 | 22 | 10 | E | N | 22 | 10 | RTS frame format | 7.2.1.1 | E | 1949 | A |  |  | 6 | Heading with no text changes indicated | Delete heading with empty content | Fixed by resolution to earlier editorial comment | D1.01 | Duplicate | Duplicate
5335 | Miller2, Robert | 7.2.1.2 | 22 | 11 | E | N | 22 | 11 | CTS frame format | 7.2.1.2 | E | 1950 | A |  |  | 6 | Heading with no text changes indicated | Delete heading with empty content | Fixed by resolution to earlier editorial comment | D1.01 | Duplicate | Duplicate
8461 | Worstell, Harry | 7.2.1.2 | 22 | 11 | E | N | 22 | 11 | CTS frame format | 7.2.1.2 | E | 1950 | A |  |  | 6 | Heading with no text changes indicated | Delete heading with empty content | Fixed by resolution to earlier editorial comment | D1.01 | Duplicate | Duplicate
5336 | Miller2, Robert | 7.2.1.3 | 22 | 12 | E | N | 22 | 12 | ACK frame format | 7.2.1.3 | E | 1951 | A |  |  | 6 | Heading with no text changes indicated | Delete heading with empty content | Fixed by resolution to earlier editorial comment | D1.01 | Duplicate | Duplicate
8462 | Worstell, Harry | 7.2.1.3 | 22 | 12 | E | N | 22 | 12 | ACK frame format | 7.2.1.3 | E | 1951 | A |  |  | 6 | Heading with no text changes indicated | Delete heading with empty content | Fixed by resolution to earlier editorial comment | D1.01 | Duplicate | Duplicate
5337 | Miller2, Robert | 7.2.1.4 | 22 | 13 | E | N | 22 | 13 | PS-Poll frame format | 7.2.1.4 | E | 1952 | A |  |  | 6 | Heading with no text changes indicated | Delete heading with empty content | Fixed by resolution to earlier editorial comment | D1.01 | Duplicate | Duplicate
8463 | Worstell, Harry | 7.2.1.4 | 22 | 13 | E | N | 22 | 13 | PS-Poll frame format | 7.2.1.4 | E | 1952 | A |  |  | 6 | Heading with no text changes indicated | Delete heading with empty content | Fixed by resolution to earlier editorial comment | D1.01 | Duplicate | Duplicate
5338 | Miller2, Robert | 7.2.1.5 | 22 | 14 | E | N | 22 | 14 | CF-End frame format | 7.2.1.5 | E | 1953 | A |  |  | 6 | Heading with no text changes indicated | Delete heading with empty content | Fixed by resolution to earlier editorial comment | D1.01 | Duplicate | Duplicate
8464 | Worstell, Harry | 7.2.1.5 | 22 | 14 | E | N | 22 | 14 | CF-End frame format | 7.2.1.5 | E | 1953 | A |  |  | 6 | Heading with no text changes indicated | Delete heading with empty content | Fixed by resolution to earlier editorial comment | D1.01 | Duplicate | Duplicate
5339 | Miller2, Robert | 7.2.1.6 | 22 | 15 | E | N | 22 | 15 | CF-End+CF-Ack frame format | 7.2.1.6 | E | 1954 | A |  |  | 6 | Heading with no text changes indicated | Delete heading with empty content | Fixed by resolution to earlier editorial comment | D1.01 | Duplicate | Duplicate
8465 | Worstell, Harry | 7.2.1.6 | 22 | 15 | E | N | 22 | 15 | CF-End+CF-Ack frame format | 7.2.1.6 | E | 1954 | A |  |  | 6 | Heading with no text changes indicated | Delete heading with empty content | Fixed by resolution to earlier editorial comment | D1.01 | Duplicate | Duplicate
5344 | Miller2, Robert | 7.2.1.7.1 | 23 | 14 | E | N | 23 | 14 | Simple Block Ack Request (Simple BlockAckReq) | 7.2.1.7.1 | E | 1959 | A |  |  | 6 | This should probably be the end of the "Change" instruction at the top of page 23; new editor's instruction needed for the following sub-clauses | Add the editor's instructions | accept. Added editing instruction | D1.01 | Duplicate | Duplicate
8470 | Worstell, Harry | 7.2.1.7.1 | 23 | 14 | E | N | 23 | 14 | Simple Block Ack Request (Simple BlockAckReq) | 7.2.1.7.1 | E | 1959 | A |  |  | 6 | This should probably be the end of the "Change" instruction at the top of page 23; new editor's instruction needed for the following sub-clauses | Add the editor's instructions | accept. Added editing instruction | D1.01 | Duplicate | Duplicate
11074 | Marshall, Bill | 7.2.1.7.1 | 23 | 14 | E | N | 23 | 14 | Simple Block Ack Request (Simple BlockAckReq) | 7.2.1.7.1 | E | 1959 | A |  |  | 6 | This should probably be the end of the "Change" instruction at the top of page 23; new editor's instruction needed for the following sub-clauses | Add the editor's instructions | accept. Added editing instruction | D1.01 | Duplicate | Duplicate
5345 | Miller2, Robert | 7.2.1.7.1 | 24 | 0 | E | N | 24 | 0 | Simple Block Ack Request (Simple BlockAckReq) | 7.2.1.7.1 | E | 1960 | A |  |  | 6 | B3 is in wrong place in Figure n4 | Move B3 to the right edge of the field | accept | D1.01 | Duplicate | Duplicate
8471 | Worstell, Harry | 7.2.1.7.1 | 24 | 0 | E | N | 24 | 0 | Simple Block Ack Request (Simple BlockAckReq) | 7.2.1.7.1 | E | 1960 | A |  |  | 6 | B3 is in wrong place in Figure n4 | Move B3 to the right edge of the field | accept | D1.01 | Duplicate | Duplicate
11073 | Marshall, Bill | 7.2.1.7.1 | 24 | 0 | E | N | 24 | 0 | Simple Block Ack Request (Simple BlockAckReq) | 7.2.1.7.1 | E | 1960 | A |  |  | 6 | B3 is in wrong place in Figure n4 | Move B3 to the right edge of the field | accept | D1.01 | Duplicate | Duplicate
5346 | Miller2, Robert | 7.2.1.7.2 | 24 | 3 | E | N | 24 | 3 | Block Ack Request (BlockAckReq) frame format (compressed) | 7.2.1.7.2 | E | 1961 | A |  |  | 6 | Sub-clause title should match the name given in Table n12 | Make consistent | accept: Change to "Compressed Block Ack Request (Compressed BlockAckReq)" | D1.01 | Duplicate | Duplicate
8472 | Worstell, Harry | 7.2.1.7.2 | 24 | 3 | E | N | 24 | 3 | Block Ack Request (BlockAckReq) frame format (compressed) | 7.2.1.7.2 | E | 1961 | A |  |  | 6 | Sub-clause title should match the name given in Table n12 | Make consistent | accept: Change to "Compressed Block Ack Request (Compressed BlockAckReq)" | D1.01 | Duplicate | Duplicate
5347 | Miller2, Robert | 7.2.1.7.3 | 24 | 20 | E | N | 24 | 20 | Multiple TID Block Acknowledgement Request | 7.2.1.7.3 | E | 1962 | A |  |  | 6 | Sub-clause title should match the name given in Table n12 | Make consistent | accept. Changed to "Multiple TID Block Ack Request (Multi-TID BlockAckReq)" | D1.01 | Duplicate | Duplicate
8473 | Worstell, Harry | 7.2.1.7.3 | 24 | 20 | E | N | 24 | 20 | Multiple TID Block Acknowledgement Request | 7.2.1.7.3 | E | 1962 | A |  |  | 6 | Sub-clause title should match the name given in Table n12 | Make consistent | accept. Changed to "Multiple TID Block Ack Request (Multi-TID BlockAckReq)" | D1.01 | Duplicate | Duplicate
5348 | Miller2, Robert | 7.2.1.7.3 | 25 | 5 | E | N | 25 | 5 | Multiple TID Block Acknowledgement Request | 7.2.1.7.3 | E | 1963 | A |  |  | 6 | Figure should be capitalized | fix | accept | D1.01 | Duplicate | Duplicate
8474 | Worstell, Harry | 7.2.1.7.3 | 25 | 5 | E | N | 25 | 5 | Multiple TID Block Acknowledgement Request | 7.2.1.7.3 | E | 1963 | A |  |  | 6 | Figure should be capitalized | fix | accept | D1.01 | Duplicate | Duplicate
11079 | Marshall, Bill | 7.2.1.7.3 | 25 | 5 | E | N | 25 | 5 | Multiple TID Block Acknowledgement Request | 7.2.1.7.3 | E | 1963 | A |  |  | 6 | Figure should be capitalized | fix | accept | D1.01 | Duplicate | Duplicate
5351 | Miller2, Robert | 7.2.1.7.3 | 25 | 10 | E | N | 25 | 10 | Multiple TID Block Acknowledgement Request | 7.2.1.7.3 | E | 1966 | A |  |  | 6 | "Reserved" should not be italic | Make it normal font | accept | D1.01 | Duplicate | Duplicate
8477 | Worstell, Harry | 7.2.1.7.3 | 25 | 10 | E | N | 25 | 10 | Multiple TID Block Acknowledgement Request | 7.2.1.7.3 | E | 1966 | A |  |  | 6 | "Reserved" should not be italic | Make it normal font | accept | D1.01 | Duplicate | Duplicate
11076 | Marshall, Bill | 7.2.1.7.3 | 25 | 10 | E | N | 25 | 10 | Multiple TID Block Acknowledgement Request | 7.2.1.7.3 | E | 1966 | A |  |  | 6 | "Reserved" should not be italic | Make it normal font | accept | D1.01 | Duplicate | Duplicate
5357 | Miller2, Robert | 7.2.1.8 | 26 | 3 | E | N | 26 | 3 | Block Ack (BlockAck) frame format | 7.2.1.8 | E | 1972 | A |  |  | 6 | Bad cross reference. Should probably be to Table n13. | Make change indicated in comment | Cross reference update | D1.01 | Duplicate | Duplicate
8483 | Worstell, Harry | 7.2.1.8 | 26 | 3 | E | N | 26 | 3 | Block Ack (BlockAck) frame format | 7.2.1.8 | E | 1972 | A |  |  | 6 | Bad cross reference. Should probably be to Table n13. | Make change indicated in comment | Cross reference update | D1.01 | Duplicate | Duplicate
5358 | Miller2, Robert | 7.2.1.8 | 26 | 4 | E | N | 26 | 4 | Block Ack (BlockAck) frame format | 7.2.1.8 | E | 1973 | C |  |  | 6 | First column of table n13 would be better called "Value" | Make change indicated in comment | counter. Refer to CID 7579 | D1.01 | Duplicate | Duplicate
8484 | Worstell, Harry | 7.2.1.8 | 26 | 4 | E | N | 26 | 4 | Block Ack (BlockAck) frame format | 7.2.1.8 | E | 1973 | C |  |  | 6 | First column of table n13 would be better called "Value" | Make change indicated in comment | counter. Refer to CID 7579 | D1.01 | Duplicate | Duplicate
5359 | Miller2, Robert | 7.2.1.8 | 26 | 4 | E | Y | 26 | 4 | Block Ack (BlockAck) frame format | 7.2.1.8 | E | 1974 | A |  |  | 6 | Strikethrough "and" appears twice in this table | As an "insert" there should be no strikethrough text. If prevous comment is accepted, and this is changed to a "Change", then strikethrough is appropriate for original text that is being deleted. |  | D1.01 | Duplicate | Duplicate
8485 | Worstell, Harry | 7.2.1.8 | 26 | 4 | E | Y | 26 | 4 | Block Ack (BlockAck) frame format | 7.2.1.8 | E | 1974 | A |  |  | 6 | Strikethrough "and" appears twice in this table | As an "insert" there should be no strikethrough text. If prevous comment is accepted, and this is changed to a "Change", then strikethrough is appropriate for original text that is being deleted. |  | D1.01 | Duplicate | Duplicate
11091 | Marshall, Bill | 7.2.1.8 | 26 | 4 | E | Y | 26 | 4 | Block Ack (BlockAck) frame format | 7.2.1.8 | E | 1974 | A |  |  | 6 | Strikethrough "and" appears twice in this table | As an "insert" there should be no strikethrough text. If prevous comment is accepted, and this is changed to a "Change", then strikethrough is appropriate for original text that is being deleted. |  | D1.01 | Duplicate | Duplicate
5361 | Miller2, Robert | 7.2.1.8 | 26 | 6 | E | N | 26 | 6 | Block Ack (BlockAck) frame format | 7.2.1.8 | E | 1976 | C |  |  | 6 | MTID appears here but is not defined as a acronym | Add a definition to clause 4 | Counter: removed MTID and spelled it out as multi-TID where it occurs | D1.01 | Duplicate | Duplicate
8487 | Worstell, Harry | 7.2.1.8 | 26 | 6 | E | N | 26 | 6 | Block Ack (BlockAck) frame format | 7.2.1.8 | E | 1976 | C |  |  | 6 | MTID appears here but is not defined as a acronym | Add a definition to clause 4 | Counter: removed MTID and spelled it out as multi-TID where it occurs | D1.01 | Duplicate | Duplicate
11088 | Marshall, Bill | 7.2.1.8 | 26 | 6 | E | N | 26 | 6 | Block Ack (BlockAck) frame format | 7.2.1.8 | E | 1976 | C |  |  | 6 | MTID appears here but is not defined as a acronym | Add a definition to clause 4 | Counter: removed MTID and spelled it out as multi-TID where it occurs | D1.01 | Duplicate | Duplicate
5363 | Miller2, Robert | 7.2.1.8.1 | 27 | 0 | E | N | 27 | 0 | Simple Block Ack (Simple BlockAck) | 7.2.1.8.1 | E | 1978 | A |  |  | 6 | This should probably be the end of the "Change" instruction at the top of page 26; new editor's instruction needed for the following sub-clauses | Add the editor's instructions | accept | D1.01 | Duplicate | Duplicate
8489 | Worstell, Harry | 7.2.1.8.1 | 27 | 0 | E | N | 27 | 0 | Simple Block Ack (Simple BlockAck) | 7.2.1.8.1 | E | 1978 | A |  |  | 6 | This should probably be the end of the "Change" instruction at the top of page 26; new editor's instruction needed for the following sub-clauses | Add the editor's instructions | accept | D1.01 | Duplicate | Duplicate
11096 | Marshall, Bill | 7.2.1.8.1 | 27 | 0 | E | N | 27 | 0 | Simple Block Ack (Simple BlockAck) | 7.2.1.8.1 | E | 1978 | A |  |  | 6 | This should probably be the end of the "Change" instruction at the top of page 26; new editor's instruction needed for the following sub-clauses | Add the editor's instructions | accept | D1.01 | Duplicate | Duplicate
5364 | Miller2, Robert | 7.2.1.8.1 | 27 | 15 | E | N | 27 | 15 | Simple Block Ack (Simple BlockAck) | 7.2.1.8.1 | E | 1979 | A |  |  | 6 | Capitalize "Figure" | Make change indicated in comment | accept | D1.01 | Duplicate | Duplicate
8490 | Worstell, Harry | 7.2.1.8.1 | 27 | 15 | E | N | 27 | 15 | Simple Block Ack (Simple BlockAck) | 7.2.1.8.1 | E | 1979 | A |  |  | 6 | Capitalize "Figure" | Make change indicated in comment | accept | D1.01 | Duplicate | Duplicate
5367 | Miller2, Robert | 7.2.2 | 29 | 29 | E | Y | 29 | 29 | Data frames | 7.2.2 | E | 1982 | A |  |  | 6 | Editor's instruction makes no sense. | Delete Editor's instruction at line 29 | accept | D1.01 | Duplicate | Duplicate
8493 | Worstell, Harry | 7.2.2 | 29 | 29 | E | Y | 29 | 29 | Data frames | 7.2.2 | E | 1982 | A |  |  | 6 | Editor's instruction makes no sense. | Delete Editor's instruction at line 29 | accept | D1.01 | Duplicate | Duplicate
11100 | Marshall, Bill | 7.2.2 | 29 | 29 | E | Y | 29 | 29 | Data frames | 7.2.2 | E | 1982 | A |  |  | 6 | Editor's instruction makes no sense. | Delete Editor's instruction at line 29 | accept | D1.01 | Duplicate | Duplicate
5370 | Miller2, Robert | 7.2.2 | 29 | 30 | E | Y | 29 | 30 | Data frames | 7.2.2 | E | 1985 | A |  |  | 6 | size problem | Adjust column size so that "Address 4" doesn't split mid-word | accept | D1.01 | Duplicate | Duplicate
8496 | Worstell, Harry | 7.2.2 | 29 | 30 | E | Y | 29 | 30 | Data frames | 7.2.2 | E | 1985 | A |  |  | 6 | size problem | Adjust column size so that "Address 4" doesn't split mid-word | accept | D1.01 | Duplicate | Duplicate
11102 | Marshall, Bill | 7.2.2 | 29 | 30 | E | Y | 29 | 30 | Data frames | 7.2.2 | E | 1985 | A |  |  | 6 | size problem | Adjust column size so that "Address 4" doesn't split mid-word | accept | D1.01 | Duplicate | Duplicate
5373 | Miller2, Robert | 7.2.2.1 | 30 | 7 | E | N | 30 | 7 | Aggregated MSDU Format (A-MSDU) | 7.2.2.1 | E | 1988 | A |  |  | 6 | Change "section" to "sub-clause" | Make change indicated in comment | accept | D1.01 | Duplicate | Duplicate
8499 | Worstell, Harry | 7.2.2.1 | 30 | 7 | E | N | 30 | 7 | Aggregated MSDU Format (A-MSDU) | 7.2.2.1 | E | 1988 | A |  |  | 6 | Change "section" to "sub-clause" | Make change indicated in comment | accept | D1.01 | Duplicate | Duplicate
5374 | Miller2, Robert | 7.2.2.1 | 30 | 10 | E | N | 30 | 10 | Aggregated MSDU Format (A-MSDU) | 7.2.2.1 | E | 1989 | A |  |  | 6 | Acknowledgements, should be plural | Make change indicated in comment | counter: Change "such as TCP acknowledgement" to "such as those containing TCP acknowledgement packets" | D1.01 | Duplicate | Duplicate
8500 | Worstell, Harry | 7.2.2.1 | 30 | 10 | E | N | 30 | 10 | Aggregated MSDU Format (A-MSDU) | 7.2.2.1 | E | 1989 | A |  |  | 6 | Acknowledgements, should be plural | Make change indicated in comment | counter: Change "such as TCP acknowledgement" to "such as those containing TCP acknowledgement packets" | D1.01 | Duplicate | Duplicate
5380 | Miller2, Robert | 7.2.2.1 | 31 | 3 | E | N | 31 | 3 | Aggregated MSDU Format (A-MSDU) | 7.2.2.1 | E | 1995 | A |  |  | 6 | Table 7 already defines a notation for an omitted field, marking it as "N/A" in the table entry. Why define another notation? | Use the notation defined for Table 7 in this one, too. | accept | D1.01 | Duplicate | Duplicate
8506 | Worstell, Harry | 7.2.2.1 | 31 | 3 | E | N | 31 | 3 | Aggregated MSDU Format (A-MSDU) | 7.2.2.1 | E | 1995 | A |  |  | 6 | Table 7 already defines a notation for an omitted field, marking it as "N/A" in the table entry. Why define another notation? | Use the notation defined for Table 7 in this one, too. | accept | D1.01 | Duplicate | Duplicate
11111 | Marshall, Bill | 7.2.2.1 | 31 | 3 | E | N | 31 | 3 | Aggregated MSDU Format (A-MSDU) | 7.2.2.1 | E | 1995 | A |  |  | 6 | Table 7 already defines a notation for an omitted field, marking it as "N/A" in the table entry. Why define another notation? | Use the notation defined for Table 7 in this one, too. | accept | D1.01 | Duplicate | Duplicate
5386 | Miller2, Robert | 7.2.2.2 | 32 | 0 | E | N | 32 | 0 | QoS Null Embedding of Management Action | 7.2.2.2 | E | 2001 | A |  |  | 6 | No text makes reference to Figure n12 | Add text referencing Figure n12 | Fixed by resolution to earlier editorial comment | D1.01 | Duplicate | Duplicate
8512 | Worstell, Harry | 7.2.2.2 | 32 | 0 | E | N | 32 | 0 | QoS Null Embedding of Management Action | 7.2.2.2 | E | 2001 | A |  |  | 6 | No text makes reference to Figure n12 | Add text referencing Figure n12 | Fixed by resolution to earlier editorial comment | D1.01 | Duplicate | Duplicate
11118 | Marshall, Bill | 7.2.2.2 | 32 | 0 | E | N | 32 | 0 | QoS Null Embedding of Management Action | 7.2.2.2 | E | 2001 | A |  |  | 6 | No text makes reference to Figure n12 | Add text referencing Figure n12 | Fixed by resolution to earlier editorial comment | D1.01 | Duplicate | Duplicate
5388 | Miller2, Robert | 7.2.2.2 | 32 | 3 | E | N | 32 | 3 | QoS Null Embedding of Management Action | 7.2.2.2 | E | 2003 | A |  |  | 6 | Don't start a sentence with a number. | Change to "Subclause 9.19.4…." | accept | D1.01 | Duplicate | Duplicate
8514 | Worstell, Harry | 7.2.2.2 | 32 | 3 | E | N | 32 | 3 | QoS Null Embedding of Management Action | 7.2.2.2 | E | 2003 | A |  |  | 6 | Don't start a sentence with a number. | Change to "Subclause 9.19.4…." | accept | D1.01 | Duplicate | Duplicate
11115 | Marshall, Bill | 7.2.2.2 | 32 | 3 | E | N | 32 | 3 | QoS Null Embedding of Management Action | 7.2.2.2 | E | 2003 | A |  |  | 6 | Don't start a sentence with a number. | Change to "Subclause 9.19.4…." | accept | D1.01 | Duplicate | Duplicate
5389 | Miller2, Robert | 7.2.3.1 | 32 | 9 | E | N | 32 | 9 | Beacon frame format | 7.2.3.1 | E | 2004 | A |  |  | 6 | wrong article | "an HT Capability information element" |  | D1.01 | Duplicate | Duplicate
8515 | Worstell, Harry | 7.2.3.1 | 32 | 9 | E | N | 32 | 9 | Beacon frame format | 7.2.3.1 | E | 2004 | A |  |  | 6 | wrong article | "an HT Capability information element" |  | D1.01 | Duplicate | Duplicate
11125 | Marshall, Bill | 7.2.3.1 | 32 | 9 | E | N | 32 | 9 | Beacon frame format | 7.2.3.1 | E | 2004 | A |  |  | 6 | wrong article | "an HT Capability information element" |  | D1.01 | Duplicate | Duplicate
5391 | Miller2, Robert | 7.2.3.1 | 32 | 15 | E | N | 32 | 15 | Beacon frame format | 7.2.3.1 | E | 2006 | C |  |  | 6 | Table is missing a title | Add a title for Table 8 | counter: table title is included in base standard, however title will be added to editor instruction for more clarity. | D1.01 | Duplicate | Duplicate
8517 | Worstell, Harry | 7.2.3.1 | 32 | 15 | E | N | 32 | 15 | Beacon frame format | 7.2.3.1 | E | 2006 | C |  |  | 6 | Table is missing a title | Add a title for Table 8 | counter: table title is included in base standard, however title will be added to editor instruction for more clarity. | D1.01 | Duplicate | Duplicate
11123 | Marshall, Bill | 7.2.3.1 | 32 | 15 | E | N | 32 | 15 | Beacon frame format | 7.2.3.1 | E | 2006 | C |  |  | 6 | Table is missing a title | Add a title for Table 8 | counter: table title is included in base standard, however title will be added to editor instruction for more clarity. | D1.01 | Duplicate | Duplicate
5395 | Miller2, Robert | 7.2.3.2 | 32 | 18 | E | N | 32 | 18 | IBSS ATIM frame format | 7.2.3.2 | E | 2010 | A |  |  | 6 | Heading with no text changes indicated | Delete heading with empty content | Fixed by resolution to earlier editorial comment | D1.01 | Duplicate | Duplicate
8521 | Worstell, Harry | 7.2.3.2 | 32 | 18 | E | N | 32 | 18 | IBSS ATIM frame format | 7.2.3.2 | E | 2010 | A |  |  | 6 | Heading with no text changes indicated | Delete heading with empty content | Fixed by resolution to earlier editorial comment | D1.01 | Duplicate | Duplicate
5396 | Miller2, Robert | 7.2.3.3 | 32 | 19 | E | N | 32 | 19 | Disassociation frame format | 7.2.3.3 | E | 2011 | A |  |  | 6 | Heading with no text changes indicated | Delete heading with empty content | Fixed by resolution to earlier editorial comment | D1.01 | Duplicate | Duplicate
8522 | Worstell, Harry | 7.2.3.3 | 32 | 19 | E | N | 32 | 19 | Disassociation frame format | 7.2.3.3 | E | 2011 | A |  |  | 6 | Heading with no text changes indicated | Delete heading with empty content | Fixed by resolution to earlier editorial comment | D1.01 | Duplicate | Duplicate
5398 | Miller2, Robert | 7.2.3.4 | 33 | 1 | E | N | 33 | 1 | Association Request frame format | 7.2.3.4 | E | 2013 | A |  |  | 6 | wrong article | "an HT Capability information element" |  | D1.01 | Duplicate | Duplicate
8524 | Worstell, Harry | 7.2.3.4 | 33 | 1 | E | N | 33 | 1 | Association Request frame format | 7.2.3.4 | E | 2013 | A |  |  | 6 | wrong article | "an HT Capability information element" |  | D1.01 | Duplicate | Duplicate
11134 | Marshall, Bill | 7.2.3.4 | 33 | 1 | E | N | 33 | 1 | Association Request frame format | 7.2.3.4 | E | 2013 | A |  |  | 6 | wrong article | "an HT Capability information element" |  | D1.01 | Duplicate | Duplicate
5399 | Miller2, Robert | 7.2.3.4 | 33 | 4 | E | N | 33 | 4 | Association Request frame format | 7.2.3.4 | E | 2014 | A |  |  | 6 | Incorrect editor's instructions | delete "and renumber the Vendor Specific IE to 16". Vendor specific is order "Last" and doesn't need to be changed. | accept | D1.01 | Duplicate | Duplicate
8525 | Worstell, Harry | 7.2.3.4 | 33 | 4 | E | N | 33 | 4 | Association Request frame format | 7.2.3.4 | E | 2014 | A |  |  | 6 | Incorrect editor's instructions | delete "and renumber the Vendor Specific IE to 16". Vendor specific is order "Last" and doesn't need to be changed. | accept | D1.01 | Duplicate | Duplicate
5400 | Miller2, Robert | 7.2.3.4 | 33 | 5 | E | N | 33 | 5 | Association Request frame format | 7.2.3.4 | E | 2015 | C |  |  | 6 | Table is missing a title | Add a title for Table 10 | counter: table title is included in base standard, however title will be added to editor instruction for more clarity. | D1.01 | Duplicate | Duplicate
8526 | Worstell, Harry | 7.2.3.4 | 33 | 5 | E | N | 33 | 5 | Association Request frame format | 7.2.3.4 | E | 2015 | C |  |  | 6 | Table is missing a title | Add a title for Table 10 | counter: table title is included in base standard, however title will be added to editor instruction for more clarity. | D1.01 | Duplicate | Duplicate
11132 | Marshall, Bill | 7.2.3.4 | 33 | 5 | E | N | 33 | 5 | Association Request frame format | 7.2.3.4 | E | 2015 | C |  |  | 6 | Table is missing a title | Add a title for Table 10 | counter: table title is included in base standard, however title will be added to editor instruction for more clarity. | D1.01 | Duplicate | Duplicate
5401 | Miller2, Robert | 7.2.3.5 | 33 | 11 | E | N | 33 | 11 | Association Response frame format | 7.2.3.5 | E | 2016 | A |  |  | 6 | wrong article | "an HT Capability information element" |  | D1.01 | Duplicate | Duplicate
8527 | Worstell, Harry | 7.2.3.5 | 33 | 11 | E | N | 33 | 11 | Association Response frame format | 7.2.3.5 | E | 2016 | A |  |  | 6 | wrong article | "an HT Capability information element" |  | D1.01 | Duplicate | Duplicate
11139 | Marshall, Bill | 7.2.3.5 | 33 | 11 | E | N | 33 | 11 | Association Response frame format | 7.2.3.5 | E | 2016 | A |  |  | 6 | wrong article | "an HT Capability information element" |  | D1.01 | Duplicate | Duplicate
5403 | Miller2, Robert | 7.2.3.5 | 33 | 16 | E | N | 33 | 16 | Association Response frame format | 7.2.3.5 | E | 2018 | A |  |  | 6 | Incorrect editor's instructions | delete "and renumber the Vendor Specific IE to 17". Vendor specific is order "Last" and doesn't need to be changed. | accept | D1.01 | Duplicate | Duplicate
8529 | Worstell, Harry | 7.2.3.5 | 33 | 16 | E | N | 33 | 16 | Association Response frame format | 7.2.3.5 | E | 2018 | A |  |  | 6 | Incorrect editor's instructions | delete "and renumber the Vendor Specific IE to 17". Vendor specific is order "Last" and doesn't need to be changed. | accept | D1.01 | Duplicate | Duplicate
5404 | Miller2, Robert | 7.2.3.5 | 33 | 17 | E | N | 33 | 17 | Association Response frame format | 7.2.3.5 | E | 2019 | C |  |  | 6 | Table is missing a title | Add a title for Table 11 | counter: table title is included in base standard, however title will be added to editor instruction for more clarity. | D1.01 | Duplicate | Duplicate
8530 | Worstell, Harry | 7.2.3.5 | 33 | 17 | E | N | 33 | 17 | Association Response frame format | 7.2.3.5 | E | 2019 | C |  |  | 6 | Table is missing a title | Add a title for Table 11 | counter: table title is included in base standard, however title will be added to editor instruction for more clarity. | D1.01 | Duplicate | Duplicate
11137 | Marshall, Bill | 7.2.3.5 | 33 | 17 | E | N | 33 | 17 | Association Response frame format | 7.2.3.5 | E | 2019 | C |  |  | 6 | Table is missing a title | Add a title for Table 11 | counter: table title is included in base standard, however title will be added to editor instruction for more clarity. | D1.01 | Duplicate | Duplicate
5406 | Miller2, Robert | 7.2.3.6 | 33 | 22 | E | N | 33 | 22 | Reassociation Request frame format | 7.2.3.6 | E | 2021 | A |  |  | 6 | wrong article | "an HT Capability information element" |  | D1.01 | Duplicate | Duplicate
8532 | Worstell, Harry | 7.2.3.6 | 33 | 22 | E | N | 33 | 22 | Reassociation Request frame format | 7.2.3.6 | E | 2021 | A |  |  | 6 | wrong article | "an HT Capability information element" |  | D1.01 | Duplicate | Duplicate
11143 | Marshall, Bill | 7.2.3.6 | 33 | 22 | E | N | 33 | 22 | Reassociation Request frame format | 7.2.3.6 | E | 2021 | A |  |  | 6 | wrong article | "an HT Capability information element" |  | D1.01 | Duplicate | Duplicate
5408 | Miller2, Robert | 7.2.3.6 | 33 | 25 | E | N | 33 | 25 | Reassociation Request frame format | 7.2.3.6 | E | 2023 | A |  |  | 6 | Incorrect editor's instructions | delete "and renumber the Vendor Specific IE to 17". Vendor specific is order "Last" and doesn't need to be changed. | accept | D1.01 | Duplicate | Duplicate
8534 | Worstell, Harry | 7.2.3.6 | 33 | 25 | E | N | 33 | 25 | Reassociation Request frame format | 7.2.3.6 | E | 2023 | A |  |  | 6 | Incorrect editor's instructions | delete "and renumber the Vendor Specific IE to 17". Vendor specific is order "Last" and doesn't need to be changed. | accept | D1.01 | Duplicate | Duplicate
5409 | Miller2, Robert | 7.2.3.6 | 33 | 26 | E | N | 33 | 26 | Reassociation Request frame format | 7.2.3.6 | E | 2024 | C |  |  | 6 | Table is missing a title | Add a title for table 12 | counter: table title is included in base standard, however title will be added to editor instruction for more clarity. | D1.01 | Duplicate | Duplicate
8535 | Worstell, Harry | 7.2.3.6 | 33 | 26 | E | N | 33 | 26 | Reassociation Request frame format | 7.2.3.6 | E | 2024 | C |  |  | 6 | Table is missing a title | Add a title for table 12 | counter: table title is included in base standard, however title will be added to editor instruction for more clarity. | D1.01 | Duplicate | Duplicate
11141 | Marshall, Bill | 7.2.3.6 | 33 | 26 | E | N | 33 | 26 | Reassociation Request frame format | 7.2.3.6 | E | 2024 | C |  |  | 6 | Table is missing a title | Add a title for table 12 | counter: table title is included in base standard, however title will be added to editor instruction for more clarity. | D1.01 | Duplicate | Duplicate
5410 | Miller2, Robert | 7.2.3.7 | 34 | 5 | E | N | 34 | 5 | Reassociation Response frame format | 7.2.3.7 | E | 2025 | A |  |  | 6 | wrong article | "an HT Capability information element" |  | D1.01 | Duplicate | Duplicate
8536 | Worstell, Harry | 7.2.3.7 | 34 | 5 | E | N | 34 | 5 | Reassociation Response frame format | 7.2.3.7 | E | 2025 | A |  |  | 6 | wrong article | "an HT Capability information element" |  | D1.01 | Duplicate | Duplicate
11148 | Marshall, Bill | 7.2.3.7 | 34 | 5 | E | N | 34 | 5 | Reassociation Response frame format | 7.2.3.7 | E | 2025 | A |  |  | 6 | wrong article | "an HT Capability information element" |  | D1.01 | Duplicate | Duplicate
5412 | Miller2, Robert | 7.2.3.7 | 34 | 10 | E | N | 34 | 10 | Reassociation Response frame format | 7.2.3.7 | E | 2027 | A |  |  | 6 | Incorrect editor's instructions | delete "and renumber the Vendor Specific IE to 17". Vendor specific is order "Last" and doesn't need to be changed. | accept | D1.01 | Duplicate | Duplicate
8538 | Worstell, Harry | 7.2.3.7 | 34 | 10 | E | N | 34 | 10 | Reassociation Response frame format | 7.2.3.7 | E | 2027 | A |  |  | 6 | Incorrect editor's instructions | delete "and renumber the Vendor Specific IE to 17". Vendor specific is order "Last" and doesn't need to be changed. | accept | D1.01 | Duplicate | Duplicate
5413 | Miller2, Robert | 7.2.3.7 | 34 | 11 | E | N | 34 | 11 | Reassociation Response frame format | 7.2.3.7 | E | 2028 | C |  |  | 6 | Table is missing a title | Add a title for table 13 | counter: table title is included in base standard, however title will be added to editor instruction for more clarity. | D1.01 | Duplicate | Duplicate
8539 | Worstell, Harry | 7.2.3.7 | 34 | 11 | E | N | 34 | 11 | Reassociation Response frame format | 7.2.3.7 | E | 2028 | C |  |  | 6 | Table is missing a title | Add a title for table 13 | counter: table title is included in base standard, however title will be added to editor instruction for more clarity. | D1.01 | Duplicate | Duplicate
11146 | Marshall, Bill | 7.2.3.7 | 34 | 11 | E | N | 34 | 11 | Reassociation Response frame format | 7.2.3.7 | E | 2028 | C |  |  | 6 | Table is missing a title | Add a title for table 13 | counter: table title is included in base standard, however title will be added to editor instruction for more clarity. | D1.01 | Duplicate | Duplicate
5415 | Miller2, Robert | 7.2.3.8 | 34 | 16 | E | N | 34 | 16 | Probe Request frame format | 7.2.3.8 | E | 2030 | A |  |  | 6 | wrong article | "an HT Capability information element" |  | D1.01 | Duplicate | Duplicate
8541 | Worstell, Harry | 7.2.3.8 | 34 | 16 | E | N | 34 | 16 | Probe Request frame format | 7.2.3.8 | E | 2030 | A |  |  | 6 | wrong article | "an HT Capability information element" |  | D1.01 | Duplicate | Duplicate
11153 | Marshall, Bill | 7.2.3.8 | 34 | 16 | E | N | 34 | 16 | Probe Request frame format | 7.2.3.8 | E | 2030 | A |  |  | 6 | wrong article | "an HT Capability information element" |  | D1.01 | Duplicate | Duplicate
5418 | Miller2, Robert | 7.2.3.8 | 34 | 19 | E | N | 34 | 19 | Probe Request frame format | 7.2.3.8 | E | 2033 | C |  |  | 6 | Table is missing a title | Add a title for table 14 | counter: table title is included in base standard, however title will be added to editor instruction for more clarity. | D1.01 | Duplicate | Duplicate
8544 | Worstell, Harry | 7.2.3.8 | 34 | 19 | E | N | 34 | 19 | Probe Request frame format | 7.2.3.8 | E | 2033 | C |  |  | 6 | Table is missing a title | Add a title for table 14 | counter: table title is included in base standard, however title will be added to editor instruction for more clarity. | D1.01 | Duplicate | Duplicate
11150 | Marshall, Bill | 7.2.3.8 | 34 | 19 | E | N | 34 | 19 | Probe Request frame format | 7.2.3.8 | E | 2033 | C |  |  | 6 | Table is missing a title | Add a title for table 14 | counter: table title is included in base standard, however title will be added to editor instruction for more clarity. | D1.01 | Duplicate | Duplicate
5420 | Miller2, Robert | 7.2.3.9 | 34 | 23 | E | N | 34 | 23 | Probe Response frame format | 7.2.3.9 | E | 2035 | A |  |  | 6 | wrong article | "an HT Capability information element" |  | D1.01 | Duplicate | Duplicate
8546 | Worstell, Harry | 7.2.3.9 | 34 | 23 | E | N | 34 | 23 | Probe Response frame format | 7.2.3.9 | E | 2035 | A |  |  | 6 | wrong article | "an HT Capability information element" |  | D1.01 | Duplicate | Duplicate
11157 | Marshall, Bill | 7.2.3.9 | 34 | 23 | E | N | 34 | 23 | Probe Response frame format | 7.2.3.9 | E | 2035 | A |  |  | 6 | wrong article | "an HT Capability information element" |  | D1.01 | Duplicate | Duplicate
5422 | Miller2, Robert | 7.2.3.9 | 35 | 1 | E | N | 35 | 1 | Probe Response frame format | 7.2.3.9 | E | 2037 | A |  |  | 6 | Incorrect editor's instructions | delete "and renumber the Vendor Specific IE to 30 ...". Vendor specific is order "Last" and doesn't need to be changed. | accept | D1.01 | Duplicate | Duplicate
8548 | Worstell, Harry | 7.2.3.9 | 35 | 1 | E | N | 35 | 1 | Probe Response frame format | 7.2.3.9 | E | 2037 | A |  |  | 6 | Incorrect editor's instructions | delete "and renumber the Vendor Specific IE to 30 ...". Vendor specific is order "Last" and doesn't need to be changed. | accept | D1.01 | Duplicate | Duplicate
5423 | Miller2, Robert | 7.2.3.9. | 35 | 1 | E | N | 35 | 1 |  | 7.2.3.9. | E | 2038 | A |  |  | 6 | Incorrect editor's instructions | "Add" isn't a valid editor instruction. Change to "Insert" | accept | D1.01 | Duplicate | Duplicate
8549 | Worstell, Harry | 7.2.3.9. | 35 | 1 | E | N | 35 | 1 |  | 7.2.3.9. | E | 2038 | A |  |  | 6 | Incorrect editor's instructions | "Add" isn't a valid editor instruction. Change to "Insert" | accept | D1.01 | Duplicate | Duplicate
11158 | Marshall, Bill | 7.2.3.9. | 35 | 1 | E | N | 35 | 1 | Probe Response frame format | 7.2.3.9 | E | 2038 | A |  |  | 6 | Incorrect editor's instructions | "Add" isn't a valid editor instruction. Change to "Insert" | accept | D1.01 | Duplicate | Duplicate
5424 | Miller2, Robert | 7.2.3.9 | 35 | 3 | E | N | 35 | 3 | Probe Response frame format | 7.2.3.9 | E | 2039 | C |  |  | 6 | Table is missing a title | Add a title for table 15 | counter: table title is included in base standard, however title will be added to editor instruction for more clarity. | D1.01 | Duplicate | Duplicate
8550 | Worstell, Harry | 7.2.3.9 | 35 | 3 | E | N | 35 | 3 | Probe Response frame format | 7.2.3.9 | E | 2039 | C |  |  | 6 | Table is missing a title | Add a title for table 15 | counter: table title is included in base standard, however title will be added to editor instruction for more clarity. | D1.01 | Duplicate | Duplicate
11155 | Marshall, Bill | 7.2.3.9 | 35 | 3 | E | N | 35 | 3 | Probe Response frame format | 7.2.3.9 | E | 2039 | C |  |  | 6 | Table is missing a title | Add a title for table 15 | counter: table title is included in base standard, however title will be added to editor instruction for more clarity. | D1.01 | Duplicate | Duplicate
5425 | Miller2, Robert | 7.2.3.10 | 35 | 6 | E | N | 35 | 6 | Authentication frame format | 7.2.3.10 | E | 2040 | A |  |  | 6 | Heading with no text changes indicated | Delete heading with empty content | Fixed by resolution to earlier editorial comment | D1.01 | Duplicate | Duplicate
8551 | Worstell, Harry | 7.2.3.10 | 35 | 6 | E | N | 35 | 6 | Authentication frame format | 7.2.3.10 | E | 2040 | A |  |  | 6 | Heading with no text changes indicated | Delete heading with empty content | Fixed by resolution to earlier editorial comment | D1.01 | Duplicate | Duplicate
5426 | Miller2, Robert | 7.2.3.11 | 35 | 7 | E | N | 35 | 7 | Deauthentication | 7.2.3.11 | E | 2041 | A |  |  | 6 | Heading with no text changes indicated | Delete heading with empty content | Fixed by resolution to earlier editorial comment | D1.01 | Duplicate | Duplicate
8552 | Worstell, Harry | 7.2.3.11 | 35 | 7 | E | N | 35 | 7 | Deauthentication | 7.2.3.11 | E | 2041 | A |  |  | 6 | Heading with no text changes indicated | Delete heading with empty content | Fixed by resolution to earlier editorial comment | D1.01 | Duplicate | Duplicate
5427 | Miller2, Robert | 7.2.3.12 | 35 | 8 | E | N | 35 | 8 | Action frame format | 7.2.3.12 | E | 2042 | A |  |  | 6 | Heading with no text changes indicated | Delete heading with empty content | Fixed by resolution to earlier editorial comment | D1.01 | Duplicate | Duplicate
8553 | Worstell, Harry | 7.2.3.12 | 35 | 8 | E | N | 35 | 8 | Action frame format | 7.2.3.12 | E | 2042 | A |  |  | 6 | Heading with no text changes indicated | Delete heading with empty content | Fixed by resolution to earlier editorial comment | D1.01 | Duplicate | Duplicate
5428 | Miller2, Robert | 7.3.1.1 | 35 | 11 | E | N | 35 | 11 | Authentication Algorithm Number field | 7.3.1.1 | E | 2043 | A |  |  | 6 | Heading with no text changes indicated | Delete heading with empty content | Fixed by resolution to earlier editorial comment | D1.01 | Duplicate | Duplicate
8554 | Worstell, Harry | 7.3.1.1 | 35 | 11 | E | N | 35 | 11 | Authentication Algorithm Number field | 7.3.1.1 | E | 2043 | A |  |  | 6 | Heading with no text changes indicated | Delete heading with empty content | Fixed by resolution to earlier editorial comment | D1.01 | Duplicate | Duplicate
5429 | Miller2, Robert | 7.3.1.2 | 35 | 12 | E | N | 35 | 12 | Authentication Transaction Sequence Number field | 7.3.1.2 | E | 2044 | A |  |  | 6 | Heading with no text changes indicated | Delete heading with empty content | Fixed by resolution to earlier editorial comment | D1.01 | Duplicate | Duplicate
8555 | Worstell, Harry | 7.3.1.2 | 35 | 12 | E | N | 35 | 12 | Authentication Transaction Sequence Number field | 7.3.1.2 | E | 2044 | A |  |  | 6 | Heading with no text changes indicated | Delete heading with empty content | Fixed by resolution to earlier editorial comment | D1.01 | Duplicate | Duplicate
5430 | Miller2, Robert | 7.3.1.3 | 35 | 13 | E | N | 35 | 13 | Beacon Interval field | 7.3.1.3 | E | 2045 | A |  |  | 6 | Heading with no text changes indicated | Delete heading with empty content | Fixed by resolution to earlier editorial comment | D1.01 | Duplicate | Duplicate
8556 | Worstell, Harry | 7.3.1.3 | 35 | 13 | E | N | 35 | 13 | Beacon Interval field | 7.3.1.3 | E | 2045 | A |  |  | 6 | Heading with no text changes indicated | Delete heading with empty content | Fixed by resolution to earlier editorial comment | D1.01 | Duplicate | Duplicate
5431 | Miller2, Robert | 7.3.1.4 | 35 | 14 | E | N | 35 | 14 | Capability Information field | 7.3.1.4 | E | 2046 | A |  |  | 6 | Heading with no text changes indicated | Delete heading with empty content | Fixed by resolution to earlier editorial comment | D1.01 | Duplicate | Duplicate
8557 | Worstell, Harry | 7.3.1.4 | 35 | 14 | E | N | 35 | 14 | Capability Information field | 7.3.1.4 | E | 2046 | A |  |  | 6 | Heading with no text changes indicated | Delete heading with empty content | Fixed by resolution to earlier editorial comment | D1.01 | Duplicate | Duplicate
5432 | Miller2, Robert | 7.3.1.5 | 35 | 15 | E | N | 35 | 15 | Current AP Address field | 7.3.1.5 | E | 2047 | A |  |  | 6 | Heading with no text changes indicated | Delete heading with empty content | Fixed by resolution to earlier editorial comment | D1.01 | Duplicate | Duplicate
8558 | Worstell, Harry | 7.3.1.5 | 35 | 15 | E | N | 35 | 15 | Current AP Address field | 7.3.1.5 | E | 2047 | A |  |  | 6 | Heading with no text changes indicated | Delete heading with empty content | Fixed by resolution to earlier editorial comment | D1.01 | Duplicate | Duplicate
5433 | Miller2, Robert | 7.3.1.6 | 35 | 16 | E | N | 35 | 16 | Listen Interval field | 7.3.1.6 | E | 2048 | A |  |  | 6 | Heading with no text changes indicated | Delete heading with empty content | Fixed by resolution to earlier editorial comment | D1.01 | Duplicate | Duplicate
8559 | Worstell, Harry | 7.3.1.6 | 35 | 16 | E | N | 35 | 16 | Listen Interval field | 7.3.1.6 | E | 2048 | A |  |  | 6 | Heading with no text changes indicated | Delete heading with empty content | Fixed by resolution to earlier editorial comment | D1.01 | Duplicate | Duplicate
5434 | Miller2, Robert | 7.3.1.7 | 35 | 17 | E | N | 35 | 17 | Reason Code field | 7.3.1.7 | E | 2049 | A |  |  | 6 | Heading with no text changes indicated | Delete heading with empty content | Fixed by resolution to earlier editorial comment | D1.01 | Duplicate | Duplicate
8560 | Worstell, Harry | 7.3.1.7 | 35 | 17 | E | N | 35 | 17 | Reason Code field | 7.3.1.7 | E | 2049 | A |  |  | 6 | Heading with no text changes indicated | Delete heading with empty content | Fixed by resolution to earlier editorial comment | D1.01 | Duplicate | Duplicate
5435 | Miller2, Robert | 7.3.1.8 | 36 | 1 | E | N | 36 | 1 | AID field | 7.3.1.8 | E | 2050 | A |  |  | 6 | Heading with no text changes indicated | Delete heading with empty content | Fixed by resolution to earlier editorial comment | D1.01 | Duplicate | Duplicate
8561 | Worstell, Harry | 7.3.1.8 | 36 | 1 | E | N | 36 | 1 | AID field | 7.3.1.8 | E | 2050 | A |  |  | 6 | Heading with no text changes indicated | Delete heading with empty content | Fixed by resolution to earlier editorial comment | D1.01 | Duplicate | Duplicate
5436 | Miller2, Robert | 7.3.1.9 | 36 | 2 | E | N | 36 | 2 | Status Code field | 7.3.1.9 | E | 2051 | A |  |  | 6 | Heading with no text changes indicated | Delete heading with empty content | Fixed by resolution to earlier editorial comment | D1.01 | Duplicate | Duplicate
8562 | Worstell, Harry | 7.3.1.9 | 36 | 2 | E | N | 36 | 2 | Status Code field | 7.3.1.9 | E | 2051 | A |  |  | 6 | Heading with no text changes indicated | Delete heading with empty content | Fixed by resolution to earlier editorial comment | D1.01 | Duplicate | Duplicate
5437 | Miller2, Robert | 7.3.1.10 | 36 | 3 | E | N | 36 | 3 | Timestamp field | 7.3.1.10 | E | 2052 | A |  |  | 6 | Heading with no text changes indicated | Delete heading with empty content | Fixed by resolution to earlier editorial comment | D1.01 | Duplicate | Duplicate
8563 | Worstell, Harry | 7.3.1.10 | 36 | 3 | E | N | 36 | 3 | Timestamp field | 7.3.1.10 | E | 2052 | A |  |  | 6 | Heading with no text changes indicated | Delete heading with empty content | Fixed by resolution to earlier editorial comment | D1.01 | Duplicate | Duplicate
5438 | Miller2, Robert | 7.3.1.12 | 36 | 9 | E | N | 36 | 9 | Dialog Token field | 7.3.1.12 | E | 2053 | A |  |  | 6 | Heading with no text changes indicated | Delete heading with empty content | Fixed by resolution to earlier editorial comment | D1.01 | Duplicate | Duplicate
8564 | Worstell, Harry | 7.3.1.12 | 36 | 9 | E | N | 36 | 9 | Dialog Token field | 7.3.1.12 | E | 2053 | A |  |  | 6 | Heading with no text changes indicated | Delete heading with empty content | Fixed by resolution to earlier editorial comment | D1.01 | Duplicate | Duplicate
5439 | Miller2, Robert | 7.3.1.13 | 36 | 10 | E | N | 36 | 10 | DLS Timeout Value field | 7.3.1.13 | E | 2054 | A |  |  | 6 | Heading with no text changes indicated | Delete heading with empty content | Fixed by resolution to earlier editorial comment | D1.01 | Duplicate | Duplicate
8565 | Worstell, Harry | 7.3.1.13 | 36 | 10 | E | N | 36 | 10 | DLS Timeout Value field | 7.3.1.13 | E | 2054 | A |  |  | 6 | Heading with no text changes indicated | Delete heading with empty content | Fixed by resolution to earlier editorial comment | D1.01 | Duplicate | Duplicate
5441 | Miller2, Robert | 7.3.1.14 | 36 | 20 | E | N | 36 | 20 | Block Ack Parameter Set field | 7.3.1.14 | E | 2056 | A |  |  | 6 | Incorrect editor's instructions | word "for" has been added, underline it | accept | D1.01 | Duplicate | Duplicate
8567 | Worstell, Harry | 7.3.1.14 | 36 | 20 | E | N | 36 | 20 | Block Ack Parameter Set field | 7.3.1.14 | E | 2056 | A |  |  | 6 | Incorrect editor's instructions | word "for" has been added, underline it | accept | D1.01 | Duplicate | Duplicate
11166 | Marshall, Bill | 7.3.1.14 | 36 | 20 | E | N | 36 | 20 | Block Ack Parameter Set field | 7.3.1.14 | E | 2056 | A |  |  | 6 | Incorrect editor's instructions | word "for" has been added, underline it | accept | D1.01 | Duplicate | Duplicate
5442 | Miller2, Robert | 7.31.14 | 36 | 20 | E | N | 36 | 20 |  | 7.31.14 | E | 2057 | A |  |  | 6 | I can't make any sense out of the addition of "for a QSTA" to this sentence. | Reword to clarify the intent | Removed: "for a QSTA" | D1.01 | Duplicate | Duplicate
8568 | Worstell, Harry | 7.31.14 | 36 | 20 | E | N | 36 | 20 |  | 7.31.14 | E | 2057 | A |  |  | 6 | I can't make any sense out of the addition of "for a QSTA" to this sentence. | Reword to clarify the intent | Removed: "for a QSTA" | D1.01 | Duplicate | Duplicate
11310 | Marshall, Bill | 7.31.14 | 36 | 20 | E | N | 36 | 20 |  | 7.31.14 | E | 2057 | A |  |  | 6 | I can't make any sense out of the addition of "for a QSTA" to this sentence. | Reword to clarify the intent | Removed: "for a QSTA" | D1.01 | Duplicate | Duplicate
5443 | Miller2, Robert | 7.3.1.14 | 36 | 20 | E | N | 36 | 20 | Block Ack Parameter Set field | 7.3.1.14 | E | 2058 | C |  |  | 6 | Footnote 21 should be a superscirpt | Make change indicated in comment | Footnote has empty contents - removing | D1.01 | Duplicate | Duplicate
8569 | Worstell, Harry | 7.3.1.14 | 36 | 20 | E | N | 36 | 20 | Block Ack Parameter Set field | 7.3.1.14 | E | 2058 | C |  |  | 6 | Footnote 21 should be a superscirpt | Make change indicated in comment | Footnote has empty contents - removing | D1.01 | Duplicate | Duplicate
5445 | Miller2, Robert | 7.3.1.15 | 37 | 2 | E | N | 37 | 2 | Block Ack Timeout Value field | 7.3.1.15 | E | 2060 | A |  |  | 6 | Heading with no text changes indicated | Delete heading with empty content | Fixed by resolution to earlier editorial comment | D1.01 | Duplicate | Duplicate
8571 | Worstell, Harry | 7.3.1.15 | 37 | 2 | E | N | 37 | 2 | Block Ack Timeout Value field | 7.3.1.15 | E | 2060 | A |  |  | 6 | Heading with no text changes indicated | Delete heading with empty content | Fixed by resolution to earlier editorial comment | D1.01 | Duplicate | Duplicate
5446 | Miller2, Robert | 7.3.1.16 | 37 | 3 | E | N | 37 | 3 | DELBA Parameter Set field | 7.3.1.16 | E | 2061 | A |  |  | 6 | Heading with no text changes indicated | Delete heading with empty content | Fixed by resolution to earlier editorial comment | D1.01 | Duplicate | Duplicate
8572 | Worstell, Harry | 7.3.1.16 | 37 | 3 | E | N | 37 | 3 | DELBA Parameter Set field | 7.3.1.16 | E | 2061 | A |  |  | 6 | Heading with no text changes indicated | Delete heading with empty content | Fixed by resolution to earlier editorial comment | D1.01 | Duplicate | Duplicate
5447 | Miller2, Robert | 7.3.1.17 | 37 | 4 | E | N | 37 | 4 | QoS Info field | 7.3.1.17 | E | 2062 | A |  |  | 6 | Heading with no text changes indicated | Delete heading with empty content | Fixed by resolution to earlier editorial comment | D1.01 | Duplicate | Duplicate
8573 | Worstell, Harry | 7.3.1.17 | 37 | 4 | E | N | 37 | 4 | QoS Info field | 7.3.1.17 | E | 2062 | A |  |  | 6 | Heading with no text changes indicated | Delete heading with empty content | Fixed by resolution to earlier editorial comment | D1.01 | Duplicate | Duplicate
5448 | Miller2, Robert | 7.3.2 | 37 | 6 | E | N | 37 | 6 | Information elements | 7.3.2 | E | 2063 | A |  |  | 6 | Notes to the 11n editor such as these should be distinguished from instructions to the WG editor regarding incorporating the amendment into the base standard. | Recommendation from Terry Cole for 11r was to make these editor notes in a red font. It was also suggested that they start with "EDITORIAL NOTE--" | This is not an instruction to the TGn editor either. Replace all editorial notes with EDITORIAL NOTE-- in red font. Replace all instructions relating to ANA with Editorial notes as above. | D1.01 | Duplicate | Duplicate
8574 | Worstell, Harry | 7.3.2 | 37 | 6 | E | N | 37 | 6 | Information elements | 7.3.2 | E | 2063 | A |  |  | 6 | Notes to the 11n editor such as these should be distinguished from instructions to the WG editor regarding incorporating the amendment into the base standard. | Recommendation from Terry Cole for 11r was to make these editor notes in a red font. It was also suggested that they start with "EDITORIAL NOTE--" | This is not an instruction to the TGn editor either. Replace all editorial notes with EDITORIAL NOTE-- in red font. Replace all instructions relating to ANA with Editorial notes as above. | D1.01 | Duplicate | Duplicate
11180 | Marshall, Bill | 7.3.2 | 37 | 6 | E | N | 37 | 6 | Information elements | 7.3.2 | E | 2063 | A |  |  | 6 | Notes to the 11n editor such as these should be distinguished from instructions to the WG editor regarding incorporating the amendment into the base standard. | Recommendation from Terry Cole for 11r was to make these editor notes in a red font. It was also suggested that they start with "EDITORIAL NOTE--" | This is not an instruction to the TGn editor either. Replace all editorial notes with EDITORIAL NOTE-- in red font. Replace all instructions relating to ANA with Editorial notes as above. | D1.01 | Duplicate | Duplicate
5449 | Miller2, Robert | 7.3.2 | 37 | 9 | E | N | 37 | 9 | Information elements | 7.3.2 | E | 2064 | A |  |  | 6 | P802.11REV-ma-D6.0 added cross references for each information element | Add cross reference for each IE |  | D1.01 | Duplicate | Duplicate
8575 | Worstell, Harry | 7.3.2 | 37 | 9 | E | N | 37 | 9 | Information elements | 7.3.2 | E | 2064 | A |  |  | 6 | P802.11REV-ma-D6.0 added cross references for each information element | Add cross reference for each IE |  | D1.01 | Duplicate | Duplicate
11179 | Marshall, Bill | 7.3.2 | 37 | 9 | E | N | 37 | 9 | Information elements | 7.3.2 | E | 2064 | A |  |  | 6 | 11ma added cross references for each information element | Add cross reference for each IE |  | D1.01 | Duplicate | Duplicate
5450 | Miller2, Robert | 7.3.2 | 37 | 9 | E | N | 37 | 9 | Information elements | 7.3.2 | E | 2065 | A |  |  | 6 | P802.11REV-ma-D6.0 added a length column for each information element | Add a length for each IE |  | D1.01 | Duplicate | Duplicate
8576 | Worstell, Harry | 7.3.2 | 37 | 9 | E | N | 37 | 9 | Information elements | 7.3.2 | E | 2065 | A |  |  | 6 | P802.11REV-ma-D6.0 added a length column for each information element | Add a length for each IE |  | D1.01 | Duplicate | Duplicate
11178 | Marshall, Bill | 7.3.2 | 37 | 9 | E | N | 37 | 9 | Information elements | 7.3.2 | E | 2065 | A |  |  | 6 | 11ma added a length column for each information element | Add a length for each IE |  | D1.01 | Duplicate | Duplicate
5451 | Miller2, Robert | 7.3.2.1 | 37 | 13 | E | N | 37 | 13 | SSID element | 7.3.2.1 | E | 2066 | A |  |  | 6 | Heading with no text changes indicated | Delete heading with empty content | Fixed by resolution to earlier editorial comment | D1.01 | Duplicate | Duplicate
8577 | Worstell, Harry | 7.3.2.1 | 37 | 13 | E | N | 37 | 13 | SSID element | 7.3.2.1 | E | 2066 | A |  |  | 6 | Heading with no text changes indicated | Delete heading with empty content | Fixed by resolution to earlier editorial comment | D1.01 | Duplicate | Duplicate
5452 | Miller2, Robert | 7.3.2.2 | 37 | 14 | E | N | 37 | 14 | Supported Rates element | 7.3.2.2 | E | 2067 | A |  |  | 6 | Heading with no text changes indicated | Delete heading with empty content | Fixed by resolution to earlier editorial comment | D1.01 | Duplicate | Duplicate
8578 | Worstell, Harry | 7.3.2.2 | 37 | 14 | E | N | 37 | 14 | Supported Rates element | 7.3.2.2 | E | 2067 | A |  |  | 6 | Heading with no text changes indicated | Delete heading with empty content | Fixed by resolution to earlier editorial comment | D1.01 | Duplicate | Duplicate
5453 | Miller2, Robert | 7.3.2.3 | 37 | 15 | E | N | 37 | 15 | FH Parameter Set element | 7.3.2.3 | E | 2068 | A |  |  | 6 | Heading with no text changes indicated | Delete heading with empty content | Fixed by resolution to earlier editorial comment | D1.01 | Duplicate | Duplicate
8579 | Worstell, Harry | 7.3.2.3 | 37 | 15 | E | N | 37 | 15 | FH Parameter Set element | 7.3.2.3 | E | 2068 | A |  |  | 6 | Heading with no text changes indicated | Delete heading with empty content | Fixed by resolution to earlier editorial comment | D1.01 | Duplicate | Duplicate
5454 | Miller2, Robert | 7.3.2.4 | 37 | 16 | E | N | 37 | 16 | DS Parameter Set element | 7.3.2.4 | E | 2069 | A |  |  | 6 | Heading with no text changes indicated | Delete heading with empty content | Fixed by resolution to earlier editorial comment | D1.01 | Duplicate | Duplicate
8580 | Worstell, Harry | 7.3.2.4 | 37 | 16 | E | N | 37 | 16 | DS Parameter Set element | 7.3.2.4 | E | 2069 | A |  |  | 6 | Heading with no text changes indicated | Delete heading with empty content | Fixed by resolution to earlier editorial comment | D1.01 | Duplicate | Duplicate
5455 | Miller2, Robert | 7.3.2.5 | 37 | 17 | E | N | 37 | 17 | CF Parameter Set element | 7.3.2.5 | E | 2070 | A |  |  | 6 | Heading with no text changes indicated | Delete heading with empty content | Fixed by resolution to earlier editorial comment | D1.01 | Duplicate | Duplicate
8581 | Worstell, Harry | 7.3.2.5 | 37 | 17 | E | N | 37 | 17 | CF Parameter Set element | 7.3.2.5 | E | 2070 | A |  |  | 6 | Heading with no text changes indicated | Delete heading with empty content | Fixed by resolution to earlier editorial comment | D1.01 | Duplicate | Duplicate
5456 | Miller2, Robert | 7.3.2.6 | 37 | 18 | E | N | 37 | 18 | TIM | 7.3.2.6 | E | 2071 | A |  |  | 6 | Heading with no text changes indicated | Delete heading with empty content | Fixed by resolution to earlier editorial comment | D1.01 | Duplicate | Duplicate
8582 | Worstell, Harry | 7.3.2.6 | 37 | 18 | E | N | 37 | 18 | TIM | 7.3.2.6 | E | 2071 | A |  |  | 6 | Heading with no text changes indicated | Delete heading with empty content | Fixed by resolution to earlier editorial comment | D1.01 | Duplicate | Duplicate
5457 | Miller2, Robert | 7.3.2.7 | 37 | 19 | E | N | 37 | 19 | IBSS Parameter Set element | 7.3.2.7 | E | 2072 | A |  |  | 6 | Heading with no text changes indicated | Delete heading with empty content | Fixed by resolution to earlier editorial comment | D1.01 | Duplicate | Duplicate
8583 | Worstell, Harry | 7.3.2.7 | 37 | 19 | E | N | 37 | 19 | IBSS Parameter Set element | 7.3.2.7 | E | 2072 | A |  |  | 6 | Heading with no text changes indicated | Delete heading with empty content | Fixed by resolution to earlier editorial comment | D1.01 | Duplicate | Duplicate
5458 | Miller2, Robert | 73.2.8 | 38 | 1 | E | N | 38 | 1 |  | 73.2.8 | E | 2073 | A |  |  | 6 | Heading with no text changes indicated | Delete heading with empty content | Fixed by resolution to earlier editorial comment | D1.01 | Duplicate | Duplicate
8584 | Worstell, Harry | 73.2.8 | 38 | 1 | E | N | 38 | 1 |  | 73.2.8 | E | 2073 | A |  |  | 6 | Heading with no text changes indicated | Delete heading with empty content | Fixed by resolution to earlier editorial comment | D1.01 | Duplicate | Duplicate
5459 | Miller2, Robert | 7.3.2.9 | 38 | 2 | E | N | 38 | 2 | Country information element | 7.3.2.9 | E | 2074 | A |  |  | 6 | Heading with no text changes indicated | Delete heading with empty content | Fixed by resolution to earlier editorial comment | D1.01 | Duplicate | Duplicate
8585 | Worstell, Harry | 7.3.2.9 | 38 | 2 | E | N | 38 | 2 | Country information element | 7.3.2.9 | E | 2074 | A |  |  | 6 | Heading with no text changes indicated | Delete heading with empty content | Fixed by resolution to earlier editorial comment | D1.01 | Duplicate | Duplicate
5460 | Miller2, Robert | 7.3.2.10 | 38 | 3 | E | N | 38 | 3 | Hopping Pattern Parameters information element | 7.3.2.10 | E | 2075 | A |  |  | 6 | Heading with no text changes indicated | Delete heading with empty content | Fixed by resolution to earlier editorial comment | D1.01 | Duplicate | Duplicate
8586 | Worstell, Harry | 7.3.2.10 | 38 | 3 | E | N | 38 | 3 | Hopping Pattern Parameters information element | 7.3.2.10 | E | 2075 | A |  |  | 6 | Heading with no text changes indicated | Delete heading with empty content | Fixed by resolution to earlier editorial comment | D1.01 | Duplicate | Duplicate
5461 | Miller2, Robert | 7.3.2.11 | 38 | 4 | E | N | 38 | 4 | Hopping Pattern Table information element | 7.3.2.11 | E | 2076 | A |  |  | 6 | Heading with no text changes indicated | Delete heading with empty content | Fixed by resolution to earlier editorial comment | D1.01 | Duplicate | Duplicate
8587 | Worstell, Harry | 7.3.2.11 | 38 | 4 | E | N | 38 | 4 | Hopping Pattern Table information element | 7.3.2.11 | E | 2076 | A |  |  | 6 | Heading with no text changes indicated | Delete heading with empty content | Fixed by resolution to earlier editorial comment | D1.01 | Duplicate | Duplicate
5462 | Miller2, Robert | 7.3.2.12 | 38 | 5 | E | N | 38 | 5 | Request information element | 7.3.2.12 | E | 2077 | A |  |  | 6 | Heading with no text changes indicated | Delete heading with empty content | Fixed by resolution to earlier editorial comment | D1.01 | Duplicate | Duplicate
8588 | Worstell, Harry | 7.3.2.12 | 38 | 5 | E | N | 38 | 5 | Request information element | 7.3.2.12 | E | 2077 | A |  |  | 6 | Heading with no text changes indicated | Delete heading with empty content | Fixed by resolution to earlier editorial comment | D1.01 | Duplicate | Duplicate
5463 | Miller2, Robert | 7.3.2.13 | 38 | 6 | E | N | 38 | 6 | ERP Information element | 7.3.2.13 | E | 2078 | A |  |  | 6 | Heading with no text changes indicated | Delete heading with empty content | Fixed by resolution to earlier editorial comment | D1.01 | Duplicate | Duplicate
8589 | Worstell, Harry | 7.3.2.13 | 38 | 6 | E | N | 38 | 6 | ERP Information element | 7.3.2.13 | E | 2078 | A |  |  | 6 | Heading with no text changes indicated | Delete heading with empty content | Fixed by resolution to earlier editorial comment | D1.01 | Duplicate | Duplicate
5464 | Miller2, Robert | 7.3.2.14 | 38 | 7 | E | N | 38 | 7 | Extended Supported Rates element | 7.3.2.14 | E | 2079 | A |  |  | 6 | Heading with no text changes indicated | Delete heading with empty content | Fixed by resolution to earlier editorial comment | D1.01 | Duplicate | Duplicate
8590 | Worstell, Harry | 7.3.2.14 | 38 | 7 | E | N | 38 | 7 | Extended Supported Rates element | 7.3.2.14 | E | 2079 | A |  |  | 6 | Heading with no text changes indicated | Delete heading with empty content | Fixed by resolution to earlier editorial comment | D1.01 | Duplicate | Duplicate
5465 | Miller2, Robert | 7.3.2.15 | 38 | 8 | E | N | 38 | 8 | Power Constraint element | 7.3.2.15 | E | 2080 | A |  |  | 6 | Heading with no text changes indicated | Delete heading with empty content | Fixed by resolution to earlier editorial comment | D1.01 | Duplicate | Duplicate
8591 | Worstell, Harry | 7.3.2.15 | 38 | 8 | E | N | 38 | 8 | Power Constraint element | 7.3.2.15 | E | 2080 | A |  |  | 6 | Heading with no text changes indicated | Delete heading with empty content | Fixed by resolution to earlier editorial comment | D1.01 | Duplicate | Duplicate
5466 | Miller2, Robert | 7.3.2.16 | 38 | 9 | E | N | 38 | 9 | Power Constraint element | 7.3.2.16 | E | 2081 | A |  |  | 6 | Heading with no text changes indicated | Delete heading with empty content | Fixed by resolution to earlier editorial comment | D1.01 | Duplicate | Duplicate
8592 | Worstell, Harry | 7.3.2.16 | 38 | 9 | E | N | 38 | 9 | Power Constraint element | 7.3.2.16 | E | 2081 | A |  |  | 6 | Heading with no text changes indicated | Delete heading with empty content | Fixed by resolution to earlier editorial comment | D1.01 | Duplicate | Duplicate
5467 | Miller2, Robert | 7.3.2.17 | 38 | 10 | E | N | 38 | 10 | TPC Request element | 7.3.2.17 | E | 2082 | A |  |  | 6 | Heading with no text changes indicated | Delete heading with empty content | Fixed by resolution to earlier editorial comment | D1.01 | Duplicate | Duplicate
8593 | Worstell, Harry | 7.3.2.17 | 38 | 10 | E | N | 38 | 10 | TPC Request element | 7.3.2.17 | E | 2082 | A |  |  | 6 | Heading with no text changes indicated | Delete heading with empty content | Fixed by resolution to earlier editorial comment | D1.01 | Duplicate | Duplicate
5468 | Miller2, Robert | 7.3.2.18 | 38 | 11 | E | N | 38 | 11 | TPC Report element | 7.3.2.18 | E | 2083 | A |  |  | 6 | Heading with no text changes indicated | Delete heading with empty content | Fixed by resolution to earlier editorial comment | D1.01 | Duplicate | Duplicate
8594 | Worstell, Harry | 7.3.2.18 | 38 | 11 | E | N | 38 | 11 | TPC Report element | 7.3.2.18 | E | 2083 | A |  |  | 6 | Heading with no text changes indicated | Delete heading with empty content | Fixed by resolution to earlier editorial comment | D1.01 | Duplicate | Duplicate
5469 | Miller2, Robert | 7.3.2.19 | 38 | 12 | E | N | 38 | 12 | Supported Channels element | 7.3.2.19 | E | 2084 | A |  |  | 6 | Heading with no text changes indicated | Delete heading with empty content | Fixed by resolution to earlier editorial comment | D1.01 | Duplicate | Duplicate
8595 | Worstell, Harry | 7.3.2.19 | 38 | 12 | E | N | 38 | 12 | Supported Channels element | 7.3.2.19 | E | 2084 | A |  |  | 6 | Heading with no text changes indicated | Delete heading with empty content | Fixed by resolution to earlier editorial comment | D1.01 | Duplicate | Duplicate
5470 | Miller2, Robert | 7.3.2.20 | 38 | 13 | E | N | 38 | 13 | Channel Switch Announcement element | 7.3.2.20 | E | 2085 | A |  |  | 6 | Heading with no text changes indicated | Delete heading with empty content | Fixed by resolution to earlier editorial comment | D1.01 | Duplicate | Duplicate
8596 | Worstell, Harry | 7.3.2.20 | 38 | 13 | E | N | 38 | 13 | Channel Switch Announcement element | 7.3.2.20 | E | 2085 | A |  |  | 6 | Heading with no text changes indicated | Delete heading with empty content | Fixed by resolution to earlier editorial comment | D1.01 | Duplicate | Duplicate
5471 | Miller2, Robert | 7.3.2.20A | 38 | 14 | E | N | 38 | 14 | New Extension Channel Offset element | 7.3.2.20A | E | 2086 | A |  |  | 6 | Incorrect editor's instructions | "Add" isn't a valid editor instruction. Change to "Insert" | accept | D1.01 | Duplicate | Duplicate
8597 | Worstell, Harry | 7.3.2.20A | 38 | 14 | E | N | 38 | 14 | New Extension Channel Offset element | 7.3.2.20A | E | 2086 | A |  |  | 6 | Incorrect editor's instructions | "Add" isn't a valid editor instruction. Change to "Insert" | accept | D1.01 | Duplicate | Duplicate
11195 | Marshall, Bill | 7.3.2.20A | 38 | 14 | E | N | 38 | 14 | New Extension Channel Offset element | 7.3.2.20A | E | 2086 | A |  |  | 6 | Incorrect editor's instructions | "Add" isn't a valid editor instruction. Change to "Insert" | accept | D1.01 | Duplicate | Duplicate
5474 | Miller2, Robert | 7.3.2.20A | 38 | 17 | E | N | 38 | 17 | New Extension Channel Offset element | 7.3.2.20A | E | 2089 | A |  |  | 6 | missing article | Change to "…together with the Channel Switch…" | accept | D1.01 | Duplicate | Duplicate
8600 | Worstell, Harry | 7.3.2.20A | 38 | 17 | E | N | 38 | 17 | New Extension Channel Offset element | 7.3.2.20A | E | 2089 | A |  |  | 6 | missing article | Change to "…together with the Channel Switch…" | accept | D1.01 | Duplicate | Duplicate
11197 | Marshall, Bill | 7.3.2.20A | 38 | 17 | E | N | 38 | 17 | New Extension Channel Offset element | 7.3.2.20A | E | 2089 | A |  |  | 6 | missing article | Change to "…together with the Channel Switch…" | accept | D1.01 | Duplicate | Duplicate
5476 | Miller2, Robert | 7.3.2.21 | 39 | 12 | E | N | 39 | 12 | Measurement Request element | 7.3.2.21 | E | 2091 | A |  |  | 6 | Heading with no text changes indicated | Delete heading with empty content | Fixed by resolution to earlier editorial comment | D1.01 | Duplicate | Duplicate
8602 | Worstell, Harry | 7.3.2.21 | 39 | 12 | E | N | 39 | 12 | Measurement Request element | 7.3.2.21 | E | 2091 | A |  |  | 6 | Heading with no text changes indicated | Delete heading with empty content | Fixed by resolution to earlier editorial comment | D1.01 | Duplicate | Duplicate
5477 | Miller2, Robert | 7.3.2.21.1 | 39 | 13 | E | N | 39 | 13 | Basic request | 7.3.2.21.1 | E | 2092 | A |  |  | 6 | Heading with no text changes indicated | Delete heading with empty content | Fixed by resolution to earlier editorial comment | D1.01 | Duplicate | Duplicate
8603 | Worstell, Harry | 7.3.2.21.1 | 39 | 13 | E | N | 39 | 13 | Basic request | 7.3.2.21.1 | E | 2092 | A |  |  | 6 | Heading with no text changes indicated | Delete heading with empty content | Fixed by resolution to earlier editorial comment | D1.01 | Duplicate | Duplicate
5478 | Miller2, Robert | 7.3.2.21.2 | 39 | 14 | E | N | 39 | 14 | CCA request | 7.3.2.21.2 | E | 2093 | A |  |  | 6 | Heading with no text changes indicated | Delete heading with empty content | Fixed by resolution to earlier editorial comment | D1.01 | Duplicate | Duplicate
8604 | Worstell, Harry | 7.3.2.21.2 | 39 | 14 | E | N | 39 | 14 | CCA request | 7.3.2.21.2 | E | 2093 | A |  |  | 6 | Heading with no text changes indicated | Delete heading with empty content | Fixed by resolution to earlier editorial comment | D1.01 | Duplicate | Duplicate
5479 | Miller2, Robert | 7.3.2.21.3 | 39 | 15 | E | N | 39 | 15 | RPI histogram request | 7.3.2.21.3 | E | 2094 | A |  |  | 6 | Heading with no text changes indicated | Delete heading with empty content | Fixed by resolution to earlier editorial comment | D1.01 | Duplicate | Duplicate
8605 | Worstell, Harry | 7.3.2.21.3 | 39 | 15 | E | N | 39 | 15 | RPI histogram request | 7.3.2.21.3 | E | 2094 | A |  |  | 6 | Heading with no text changes indicated | Delete heading with empty content | Fixed by resolution to earlier editorial comment | D1.01 | Duplicate | Duplicate
5480 | Miller2, Robert | 7.3.2.22 | 39 | 16 | E | N | 39 | 16 | Measurement Report element | 7.3.2.22 | E | 2095 | A |  |  | 6 | Heading with no text changes indicated | Delete heading with empty content | Fixed by resolution to earlier editorial comment | D1.01 | Duplicate | Duplicate
8606 | Worstell, Harry | 7.3.2.22 | 39 | 16 | E | N | 39 | 16 | Measurement Report element | 7.3.2.22 | E | 2095 | A |  |  | 6 | Heading with no text changes indicated | Delete heading with empty content | Fixed by resolution to earlier editorial comment | D1.01 | Duplicate | Duplicate
5481 | Miller2, Robert | 7.3.2.22.1 | 39 | 17 | E | N | 39 | 17 | Basic report | 7.3.2.22.1 | E | 2096 | A |  |  | 6 | Heading with no text changes indicated | Delete heading with empty content | Fixed by resolution to earlier editorial comment | D1.01 | Duplicate | Duplicate
8607 | Worstell, Harry | 7.3.2.22.1 | 39 | 17 | E | N | 39 | 17 | Basic report | 7.3.2.22.1 | E | 2096 | A |  |  | 6 | Heading with no text changes indicated | Delete heading with empty content | Fixed by resolution to earlier editorial comment | D1.01 | Duplicate | Duplicate
5482 | Miller2, Robert | 7.3.2.22.2 | 39 | 18 | E | N | 39 | 18 | CCA report | 7.3.2.22.2 | E | 2097 | A |  |  | 6 | Heading with no text changes indicated | Delete heading with empty content | Fixed by resolution to earlier editorial comment | D1.01 | Duplicate | Duplicate
8608 | Worstell, Harry | 7.3.2.22.2 | 39 | 18 | E | N | 39 | 18 | CCA report | 7.3.2.22.2 | E | 2097 | A |  |  | 6 | Heading with no text changes indicated | Delete heading with empty content | Fixed by resolution to earlier editorial comment | D1.01 | Duplicate | Duplicate
5483 | Miller2, Robert | 7.3.2.22.3 | 39 | 19 | E | N | 39 | 19 | RPI histogram report | 7.3.2.22.3 | E | 2098 | A |  |  | 6 | Heading with no text changes indicated | Delete heading with empty content | Fixed by resolution to earlier editorial comment | D1.01 | Duplicate | Duplicate
8609 | Worstell, Harry | 7.3.2.22.3 | 39 | 19 | E | N | 39 | 19 | RPI histogram report | 7.3.2.22.3 | E | 2098 | A |  |  | 6 | Heading with no text changes indicated | Delete heading with empty content | Fixed by resolution to earlier editorial comment | D1.01 | Duplicate | Duplicate
5484 | Miller2, Robert | 7.3.2.23 | 39 | 20 | E | N | 39 | 20 | Quiet element | 7.3.2.23 | E | 2099 | A |  |  | 6 | Heading with no text changes indicated | Delete heading with empty content | Fixed by resolution to earlier editorial comment | D1.01 | Duplicate | Duplicate
8610 | Worstell, Harry | 7.3.2.23 | 39 | 20 | E | N | 39 | 20 | Quiet element | 7.3.2.23 | E | 2099 | A |  |  | 6 | Heading with no text changes indicated | Delete heading with empty content | Fixed by resolution to earlier editorial comment | D1.01 | Duplicate | Duplicate
5485 | Miller2, Robert | 7.3.2.24 | 39 | 21 | E | N | 39 | 21 | IBSS DFS element | 7.3.2.24 | E | 2100 | A |  |  | 6 | Heading with no text changes indicated | Delete heading with empty content | Fixed by resolution to earlier editorial comment | D1.01 | Duplicate | Duplicate
8611 | Worstell, Harry | 7.3.2.24 | 39 | 21 | E | N | 39 | 21 | IBSS DFS element | 7.3.2.24 | E | 2100 | A |  |  | 6 | Heading with no text changes indicated | Delete heading with empty content | Fixed by resolution to earlier editorial comment | D1.01 | Duplicate | Duplicate
5486 | Miller2, Robert | 7.3.2.25 | 39 | 22 | E | N | 39 | 22 | RSN information element | 7.3.2.25 | E | 2101 | A |  |  | 6 | Heading with no text changes indicated | Delete heading with empty content | Fixed by resolution to earlier editorial comment | D1.01 | Duplicate | Duplicate
8612 | Worstell, Harry | 7.3.2.25 | 39 | 22 | E | N | 39 | 22 | RSN information element | 7.3.2.25 | E | 2101 | A |  |  | 6 | Heading with no text changes indicated | Delete heading with empty content | Fixed by resolution to earlier editorial comment | D1.01 | Duplicate | Duplicate
5487 | Miller2, Robert | 7.3.2.25.1 | 39 | 23 | E | N | 39 | 23 | Cipher suites | 7.3.2.25.1 | E | 2102 | A |  |  | 6 | Heading with no text changes indicated | Delete heading with empty content | Fixed by resolution to earlier editorial comment | D1.01 | Duplicate | Duplicate
8613 | Worstell, Harry | 7.3.2.25.1 | 39 | 23 | E | N | 39 | 23 | Cipher suites | 7.3.2.25.1 | E | 2102 | A |  |  | 6 | Heading with no text changes indicated | Delete heading with empty content | Fixed by resolution to earlier editorial comment | D1.01 | Duplicate | Duplicate
5488 | Miller2, Robert | 7.3.2.25.2 | 39 | 24 | E | N | 39 | 24 | AKM suites | 7.3.2.25.2 | E | 2103 | A |  |  | 6 | Heading with no text changes indicated | Delete heading with empty content | Fixed by resolution to earlier editorial comment | D1.01 | Duplicate | Duplicate
8614 | Worstell, Harry | 7.3.2.25.2 | 39 | 24 | E | N | 39 | 24 | AKM suites | 7.3.2.25.2 | E | 2103 | A |  |  | 6 | Heading with no text changes indicated | Delete heading with empty content | Fixed by resolution to earlier editorial comment | D1.01 | Duplicate | Duplicate
5489 | Miller2, Robert | 7.3.2.25.3 | 40 | 1 | E | N | 40 | 1 | RSN capabilities | 7.3.2.25.3 | E | 2104 | A |  |  | 6 | Heading with no text changes indicated | Delete heading with empty content | Fixed by resolution to earlier editorial comment | D1.01 | Duplicate | Duplicate
8615 | Worstell, Harry | 7.3.2.25.3 | 40 | 1 | E | N | 40 | 1 | RSN capabilities | 7.3.2.25.3 | E | 2104 | A |  |  | 6 | Heading with no text changes indicated | Delete heading with empty content | Fixed by resolution to earlier editorial comment | D1.01 | Duplicate | Duplicate
5490 | Miller2, Robert | 7.3.2.25.4 | 40 | 2 | E | N | 40 | 2 | PMKID | 7.3.2.25.4 | E | 2105 | A |  |  | 6 | Heading with no text changes indicated | Delete heading with empty content | Fixed by resolution to earlier editorial comment | D1.01 | Duplicate | Duplicate
8616 | Worstell, Harry | 7.3.2.25.4 | 40 | 2 | E | N | 40 | 2 | PMKID | 7.3.2.25.4 | E | 2105 | A |  |  | 6 | Heading with no text changes indicated | Delete heading with empty content | Fixed by resolution to earlier editorial comment | D1.01 | Duplicate | Duplicate
5491 | Miller2, Robert | 7.3.2.26 | 40 | 3 | E | N | 40 | 3 | Vendor Specific information element | 7.3.2.26 | E | 2106 | A |  |  | 6 | Heading with no text changes indicated | Delete heading with empty content | Fixed by resolution to earlier editorial comment | D1.01 | Duplicate | Duplicate
8617 | Worstell, Harry | 7.3.2.26 | 40 | 3 | E | N | 40 | 3 | Vendor Specific information element | 7.3.2.26 | E | 2106 | A |  |  | 6 | Heading with no text changes indicated | Delete heading with empty content | Fixed by resolution to earlier editorial comment | D1.01 | Duplicate | Duplicate
5492 | Miller2, Robert | 7.3.2.27 | 40 | 4 | E | N | 40 | 4 | QBSS Load element | 7.3.2.27 | E | 2107 | C |  |  | 6 | missing "Extended Capability Information Element" | track P802.11REV-ma-D6.0 | counter: empty headings removed, TSPEC element subclause number updated to match P802.11REV-ma-D6.0 | D1.01 | Duplicate | Duplicate
8618 | Worstell, Harry | 7.3.2.27 | 40 | 4 | E | N | 40 | 4 | QBSS Load element | 7.3.2.27 | E | 2107 | C |  |  | 6 | missing "Extended Capability Information Element" | track P802.11REV-ma-D6.0 | counter: empty headings removed, TSPEC element subclause number updated to match P802.11REV-ma-D6.0 | D1.01 | Duplicate | Duplicate
5493 | Miller2, Robert | 7.3.2.27 | 40 | 4 | E | N | 40 | 4 | QBSS Load element | 7.3.2.27 | E | 2108 | A |  |  | 6 | Heading with no text changes indicated | Delete heading with empty content | Fixed by resolution to earlier editorial comment | D1.01 | Duplicate | Duplicate
8619 | Worstell, Harry | 7.3.2.27 | 40 | 4 | E | N | 40 | 4 | QBSS Load element | 7.3.2.27 | E | 2108 | A |  |  | 6 | Heading with no text changes indicated | Delete heading with empty content | Fixed by resolution to earlier editorial comment | D1.01 | Duplicate | Duplicate
5494 | Miller2, Robert | 7.3.2.28 | 40 | 4 | E | N | 40 | 4 | EDCA Parameter Set element | 7.3.2.28 | E | 2109 | A |  |  | 6 | Heading with no text changes indicated | Delete heading with empty content | Fixed by resolution to earlier editorial comment | D1.01 | Duplicate | Duplicate
8620 | Worstell, Harry | 7.3.2.28 | 40 | 4 | E | N | 40 | 4 | EDCA Parameter Set element | 7.3.2.28 | E | 2109 | A |  |  | 6 | Heading with no text changes indicated | Delete heading with empty content | Fixed by resolution to earlier editorial comment | D1.01 | Duplicate | Duplicate
5496 | Miller2, Robert | 7.3.2.29 | 40 | 7 | E | N | 40 | 7 | TSPEC element | 7.3.2.29 | E | 2111 | A |  |  | 6 | Show the previous contents along with the new contents | Change to "Reserved" (strikethrough) followed by "PSMP" (underlined) | accept: editor instruction modified to change, and change bar and strike through added in table | D1.01 | Duplicate | Duplicate
8622 | Worstell, Harry | 7.3.2.29 | 40 | 7 | E | N | 40 | 7 | TSPEC element | 7.3.2.29 | E | 2111 | A |  |  | 6 | Show the previous contents along with the new contents | Change to "Reserved" (strikethrough) followed by "PSMP" (underlined) | accept: editor instruction modified to change, and change bar and strike through added in table | D1.01 | Duplicate | Duplicate
11219 | Marshall, Bill | 7.3.2.29 | 40 | 7 | E | N | 40 | 7 | TSPEC element | 7.3.2.29 | E | 2111 | A |  |  | 6 | Show the previous contents along with the new contents | Change to "Reserved" (strikethrough) followed by "PSMP" (underlined) | accept: editor instruction modified to change, and change bar and strike through added in table | D1.01 | Duplicate | Duplicate
5497 | Miller2, Robert | 7.3.2.30 | 40 | 12 | E | N | 40 | 12 | TCLAS element | 7.3.2.30 | E | 2112 | A |  |  | 6 | Heading with no text changes indicated | Delete heading with empty content | Fixed by resolution to earlier editorial comment | D1.01 | Duplicate | Duplicate
8623 | Worstell, Harry | 7.3.2.30 | 40 | 12 | E | N | 40 | 12 | TCLAS element | 7.3.2.30 | E | 2112 | A |  |  | 6 | Heading with no text changes indicated | Delete heading with empty content | Fixed by resolution to earlier editorial comment | D1.01 | Duplicate | Duplicate
5498 | Miller2, Robert | 7.3.2.31 | 40 | 13 | E | N | 40 | 13 | TS Delay element | 7.3.2.31 | E | 2113 | A |  |  | 6 | Heading with no text changes indicated | Delete heading with empty content | Fixed by resolution to earlier editorial comment | D1.01 | Duplicate | Duplicate
8624 | Worstell, Harry | 7.3.2.31 | 40 | 13 | E | N | 40 | 13 | TS Delay element | 7.3.2.31 | E | 2113 | A |  |  | 6 | Heading with no text changes indicated | Delete heading with empty content | Fixed by resolution to earlier editorial comment | D1.01 | Duplicate | Duplicate
5499 | Miller2, Robert | 7.3.2.32 | 40 | 14 | E | N | 40 | 14 | TCLAS Processing element | 7.3.2.32 | E | 2114 | A |  |  | 6 | Heading with no text changes indicated | Delete heading with empty content | Fixed by resolution to earlier editorial comment | D1.01 | Duplicate | Duplicate
8625 | Worstell, Harry | 7.3.2.32 | 40 | 14 | E | N | 40 | 14 | TCLAS Processing element | 7.3.2.32 | E | 2114 | A |  |  | 6 | Heading with no text changes indicated | Delete heading with empty content | Fixed by resolution to earlier editorial comment | D1.01 | Duplicate | Duplicate
5500 | Miller2, Robert | 7.3.2.33 | 40 | 15 | E | N | 40 | 15 | Schedule element | 7.3.2.33 | E | 2115 | A |  |  | 6 | Heading with no text changes indicated | Delete heading with empty content | Fixed by resolution to earlier editorial comment | D1.01 | Duplicate | Duplicate
8626 | Worstell, Harry | 7.3.2.33 | 40 | 15 | E | N | 40 | 15 | Schedule element | 7.3.2.33 | E | 2115 | A |  |  | 6 | Heading with no text changes indicated | Delete heading with empty content | Fixed by resolution to earlier editorial comment | D1.01 | Duplicate | Duplicate
5501 | Miller2, Robert | 7.3.2.34 | 40 | 16 | E | N | 40 | 16 | QoS Capability element | 7.3.2.34 | E | 2116 | A |  |  | 6 | Heading with no text changes indicated | Delete heading with empty content | Fixed by resolution to earlier editorial comment | D1.01 | Duplicate | Duplicate
8627 | Worstell, Harry | 7.3.2.34 | 40 | 16 | E | N | 40 | 16 | QoS Capability element | 7.3.2.34 | E | 2116 | A |  |  | 6 | Heading with no text changes indicated | Delete heading with empty content | Fixed by resolution to earlier editorial comment | D1.01 | Duplicate | Duplicate
5503 | Miller2, Robert | 7.3.2.46 | 40 | 17 | E | N | 40 | 17 | Fast BSS transition EAPOL-Key information element (EAPKIE) | 7.3.2.46 | E | 2118 | A |  |  | 6 | Heading with no text changes indicated | Delete heading with empty content | Fixed by resolution to earlier editorial comment | D1.01 | Duplicate | Duplicate
8629 | Worstell, Harry | 7.3.2.46 | 40 | 17 | E | N | 40 | 17 | Fast BSS transition EAPOL-Key information element (EAPKIE) | 7.3.2.46 | E | 2118 | A |  |  | 6 | Heading with no text changes indicated | Delete heading with empty content | Fixed by resolution to earlier editorial comment | D1.01 | Duplicate | Duplicate
5505 | Miller2, Robert | 7.3.2.47.1 | 41 | 9 | E | N | 41 | 9 | HT Capability element | 7.3.2.47.1 | E | 2120 | A |  |  | 6 | "STA which find" | Change to "A STA which finds" or "STAs which find" | Fixed by resolution to earlier editorial comment | D1.01 | Duplicate | Duplicate
8631 | Worstell, Harry | 7.3.2.47.1 | 41 | 9 | E | N | 41 | 9 | HT Capability element | 7.3.2.47.1 | E | 2120 | A |  |  | 6 | "STA which find" | Change to "A STA which finds" or "STAs which find" | Fixed by resolution to earlier editorial comment | D1.01 | Duplicate | Duplicate
11231 | Marshall, Bill | 7.3.2.47.1 | 41 | 9 | E | N | 41 | 9 | HT Capability element | 7.3.2.47.1 | E | 2120 | A |  |  | 6 | "STA which find" | Change to "A STA which finds" or "STAs which find" | Fixed by resolution to earlier editorial comment | D1.01 | Duplicate | Duplicate
5507 | Miller2, Robert | 7.3.2.47.1 | 41 | 11 | E | N | 41 | 11 | HT Capability element | 7.3.2.47.1 | E | 2122 | C |  |  | 6 | Frame names are used in the standard as proper nouns, and should be capitalized. | Change to "…present in Beacons, Association and Reassociation Request frames, and in Probe Response frames." | Some rewording too: The HT Capability element is present in Beacon, Association Request, Reassociation Request and Probe Response frames. | D1.01 | Duplicate | Duplicate
8633 | Worstell, Harry | 7.3.2.47.1 | 41 | 11 | E | N | 41 | 11 | HT Capability element | 7.3.2.47.1 | E | 2122 | C |  |  | 6 | Frame names are used in the standard as proper nouns, and should be capitalized. | Change to "…present in Beacons, Association and Reassociation Request frames, and in Probe Response frames." | Some rewording too: The HT Capability element is present in Beacon, Association Request, Reassociation Request and Probe Response frames. | D1.01 | Duplicate | Duplicate
11233 | Marshall, Bill | 7.3.2.47.1 | 41 | 11 | E | N | 41 | 11 | HT Capability element | 7.3.2.47.1 | E | 2122 | C |  |  | 6 | Frame names are used in the standard as proper nouns, and should be capitalized. | Change to "…present in Beacons, Association and Reassociation Request frames, and in Probe Response frames." | Some rewording too: The HT Capability element is present in Beacon, Association Request, Reassociation Request and Probe Response frames. | D1.01 | Duplicate | Duplicate
5508 | Miller2, Robert | 7.3.2.47.1 | 41 | 13 | E | N | 41 | 13 | HT Capability element | 7.3.2.47.1 | E | 2123 | A |  |  | 6 | Column widths need adjusted | Adjust column size so that words are not split |  | D1.01 | Duplicate | Duplicate
8634 | Worstell, Harry | 7.3.2.47.1 | 41 | 13 | E | N | 41 | 13 | HT Capability element | 7.3.2.47.1 | E | 2123 | A |  |  | 6 | Column widths need adjusted | Adjust column size so that words are not split |  | D1.01 | Duplicate | Duplicate
11232 | Marshall, Bill | 7.3.2.47.1 | 41 | 13 | E | N | 41 | 13 | HT Capability element | 7.3.2.47.1 | E | 2123 | A |  |  | 6 | Column widths need adjusted | Adjust column size so that words are not split |  | D1.01 | Duplicate | Duplicate
5511 | Miller2, Robert | 7.3.2.47.2 | 41 | 20 | E | N | 41 | 20 | HT Capabilities Info field | 7.3.2.47.2 | E | 2126 | A |  |  | 6 | Remove extra newline inside "STBC Control Frame support" | Make change indicated in comment |  | D1.01 | Duplicate | Duplicate
8637 | Worstell, Harry | 7.3.2.47.2 | 41 | 20 | E | N | 41 | 20 | HT Capabilities Info field | 7.3.2.47.2 | E | 2126 | A |  |  | 6 | Remove extra newline inside "STBC Control Frame support" | Make change indicated in comment |  | D1.01 | Duplicate | Duplicate
11249 | Marshall, Bill | 7.3.2.47.2 | 41 | 20 | E | N | 41 | 20 | HT Capabilities Info field | 7.3.2.47.2 | E | 2126 | A |  |  | 6 | Remove extra newline inside "STBC Control Frame support" | As in comment |  | D1.01 | Duplicate | Duplicate
5512 | Miller2, Robert | 7.3.2.47.2 | 42 | 1 | E | N | 42 | 1 | HT Capabilities Info field | 7.3.2.47.2 | E | 2127 | A |  |  | 6 | Keep Figure and caption on same page | Make change indicated in comment | Fixed by resolution to earlier editorial comment | D1.01 | Duplicate | Duplicate
8638 | Worstell, Harry | 7.3.2.47.2 | 42 | 1 | E | N | 42 | 1 | HT Capabilities Info field | 7.3.2.47.2 | E | 2127 | A |  |  | 6 | Keep Figure and caption on same page | Make change indicated in comment | Fixed by resolution to earlier editorial comment | D1.01 | Duplicate | Duplicate
11244 | Marshall, Bill | 7.3.2.47.2 | 42 | 1 | E | N | 42 | 1 | HT Capabilities Info field | 7.3.2.47.2 | E | 2127 | A |  |  | 6 | Keep figure and caption on same page | As in comment | Fixed by resolution to earlier editorial comment | D1.01 | Duplicate | Duplicate
5519 | Miller2, Robert | 7.3.2.47.2 | 43 | 0 | E | N | 43 | 0 | HT Capabilities Info field | 7.3.2.47.2 | E | 2134 | A |  |  | 6 | Don't use a table-within-table | Make change indicated in comment | Fixed by resolution to earlier editorial comment | D1.01 | Duplicate | Duplicate
8645 | Worstell, Harry | 7.3.2.47.2 | 43 | 0 | E | N | 43 | 0 | HT Capabilities Info field | 7.3.2.47.2 | E | 2134 | A |  |  | 6 | Don't use a table-within-table | Make change indicated in comment | Fixed by resolution to earlier editorial comment | D1.01 | Duplicate | Duplicate
11238 | Marshall, Bill | 7.3.2.47.2 | 43 | 0 | E | N | 43 | 0 | HT Capabilities Info field | 7.3.2.47.2 | E | 2134 | A |  |  | 6 | Drop the table-within-table | As in comment | Fixed by resolution to earlier editorial comment | D1.01 | Duplicate | Duplicate
5520 | Miller2, Robert | 7.3.2.47.2 | 43 | 0 | E | N | 43 | 0 | HT Capabilities Info field | 7.3.2.47.2 | E | 2135 | A |  |  | 6 | N-Delayed Block Ack should match the name in Figure n15 | Make consistent. Suggest fixing the Figure | Figure modified | D1.01 | Duplicate | Duplicate
8646 | Worstell, Harry | 7.3.2.47.2 | 43 | 0 | E | N | 43 | 0 | HT Capabilities Info field | 7.3.2.47.2 | E | 2135 | A |  |  | 6 | N-Delayed Block Ack should match the name in Figure n15 | Make consistent. Suggest fixing the Figure | Figure modified | D1.01 | Duplicate | Duplicate
11246 | Marshall, Bill | 7.3.2.47.2 | 43 | 0 | E | N | 43 | 0 | HT Capabilities Info field | 7.3.2.47.2 | E | 2135 | A |  |  | 6 | N-Delayed Block Ack should match the name in Figure n15 | make consistent. Suggest fixing the figure | Figure modified | D1.01 | Duplicate | Duplicate
5528 | Miller2, Robert | 7.3.2.47.3 | 44 | 2 | E | N | 44 | 2 | MAC HT parameters Info field | 7.3.2.47.3 | E | 2143 | A |  |  | 6 | No text makes reference to Figure n16 | Add text referencing Figure n16 | Fixed by resolution to earlier editorial comment | D1.01 | Duplicate | Duplicate
8654 | Worstell, Harry | 7.3.2.47.3 | 44 | 2 | E | N | 44 | 2 | MAC HT parameters Info field | 7.3.2.47.3 | E | 2143 | A |  |  | 6 | No text makes reference to Figure n16 | Add text referencing Figure n16 | Fixed by resolution to earlier editorial comment | D1.01 | Duplicate | Duplicate
11254 | Marshall, Bill | 7.3.2.47.3 | 44 | 2 | E | N | 44 | 2 | MAC HT parameters Info field | 7.3.2.47.3 | E | 2143 | A |  |  | 6 | No text makes reference to Figure n16 | Add text referencing Figure n16 | Fixed by resolution to earlier editorial comment | D1.01 | Duplicate | Duplicate
5531 | Miller2, Robert | 7.3.2.47.3 | 45 | 1 | E | N | 45 | 1 | MAC HT parameters Info field | 7.3.2.47.3 | E | 2146 | A |  |  | 6 | Table is inconsistent with other tables in 7.3.2.47 | Add a column marked "Encoding" to be consistent. | Accepted. Also updated Table n16 for consistency. | D1.01 | Duplicate | Duplicate
8657 | Worstell, Harry | 7.3.2.47.3 | 45 | 1 | E | N | 45 | 1 | MAC HT parameters Info field | 7.3.2.47.3 | E | 2146 | A |  |  | 6 | Table is inconsistent with other tables in 7.3.2.47 | Add a column marked "Encoding" to be consistent. | Accepted. Also updated Table n16 for consistency. | D1.01 | Duplicate | Duplicate
11256 | Marshall, Bill | 7.3.2.47.3 | 45 | 1 | E | N | 45 | 1 | MAC HT parameters Info field | 7.3.2.47.3 | E | 2146 | A |  |  | 6 | Table is inconsistent with other tables in 7.3.2.47 | Add a column marked "Encoding" to be consistent. | Accepted. Also updated Table n16 for consistency. | D1.01 | Duplicate | Duplicate
5534 | Miller2, Robert | 7.3.2.47.4 | 45 | 6 | E | N | 45 | 6 | Supported MCS set field | 7.3.2.47.4 | E | 2149 | A |  |  | 6 | wording of NOTE is awkward | reword. Suggest "An HT STA includes the mandatory MCS values in this field." |  | D1.01 | Duplicate | Duplicate
8660 | Worstell, Harry | 7.3.2.47.4 | 45 | 6 | E | N | 45 | 6 | Supported MCS set field | 7.3.2.47.4 | E | 2149 | A |  |  | 6 | wording of NOTE is awkward | reword. Suggest "An HT STA includes the mandatory MCS values in this field." |  | D1.01 | Duplicate | Duplicate
11261 | Marshall, Bill | 7.3.2.47.4 | 45 | 6 | E | N | 45 | 6 | Supported MCS set field | 7.3.2.47.4 | E | 2149 | A |  |  | 6 | wording of NOTE is awkward | reword. Suggest "An HT STA includes the mandatory MCS values in this field." |  | D1.01 | Duplicate | Duplicate
5536 | Miller2, Robert | 7.3.2.47.4 | 45 | 7 | E | N | 45 | 7 | Supported MCS set field | 7.3.2.47.4 | E | 2151 | A |  |  | 6 | No text makes reference to Figure n17 | Add text referencing Figure n17 | Fixed by resolution to earlier editorial comment | D1.01 | Duplicate | Duplicate
8662 | Worstell, Harry | 7.3.2.47.4 | 45 | 7 | E | N | 45 | 7 | Supported MCS set field | 7.3.2.47.4 | E | 2151 | A |  |  | 6 | No text makes reference to Figure n17 | Add text referencing Figure n17 | Fixed by resolution to earlier editorial comment | D1.01 | Duplicate | Duplicate
11259 | Marshall, Bill | 7.3.2.47.4 | 45 | 7 | E | N | 45 | 7 | Supported MCS set field | 7.3.2.47.4 | E | 2151 | A |  |  | 6 | No text makes reference to Figure n17 | Add text referencing Figure n17 | Fixed by resolution to earlier editorial comment | D1.01 | Duplicate | Duplicate
5537 | Miller2, Robert | 7.3.2.45.5 | 46 | 1 | E | N | 46 | 1 |  | 7.3.2.45.5 | E | 2152 | A |  |  | 6 | No text makes reference to Figure n18 | Add text referencing Figure n18 | Fixed by resolution to earlier editorial comment | D1.01 | Duplicate | Duplicate
8663 | Worstell, Harry | 7.3.2.45.5 | 46 | 1 | E | N | 46 | 1 |  | 7.3.2.45.5 | E | 2152 | A |  |  | 6 | No text makes reference to Figure n18 | Add text referencing Figure n18 | Fixed by resolution to earlier editorial comment | D1.01 | Duplicate | Duplicate
11228 | Marshall, Bill | 7.3.2.45.5 | 46 | 1 | E | N | 46 | 1 |  | 7.3.2.45.5 | E | 2152 | A |  |  | 6 | No text makes reference to Figure n18 | Add text referencing Figure n18 | Fixed by resolution to earlier editorial comment | D1.01 | Duplicate | Duplicate
5538 | Miller2, Robert | 7.3.2.47.5 | 46 | 4 | E | N | 46 | 4 | Extended HT Capabilities Info field | 7.3.2.47.5 | E | 2153 | A |  |  | 6 | Suggest table be made consistent with others in this clause | Add a column "Encoding" |  | D1.01 | Duplicate | Duplicate
8664 | Worstell, Harry | 7.3.2.47.5 | 46 | 4 | E | N | 46 | 4 | Extended HT Capabilities Info field | 7.3.2.47.5 | E | 2153 | A |  |  | 6 | Suggest table be made consistent with others in this clause | Add a column "Encoding" |  | D1.01 | Duplicate | Duplicate
11269 | Marshall, Bill | 7.3.2.47.5 | 46 | 4 | E | N | 46 | 4 | Extended HT Capabilities Info field | 7.3.2.47.5 | E | 2153 | A |  |  | 6 | Suggest table be made consistent with others in this clause | Add a column "Encoding" |  | D1.01 | Duplicate | Duplicate
5540 | Miller2, Robert | 7.3.2.47.5 | 46 | 4 | E | N | 46 | 4 | Extended HT Capabilities Info field | 7.3.2.47.5 | E | 2155 | A |  |  | 6 | "transition time of PCO AP." | Change to "transition time of the PCO capable AP." |  | D1.01 | Duplicate | Duplicate
8666 | Worstell, Harry | 7.3.2.47.5 | 46 | 4 | E | N | 46 | 4 | Extended HT Capabilities Info field | 7.3.2.47.5 | E | 2155 | A |  |  | 6 | "transition time of PCO AP." | Change to "transition time of the PCO capable AP." |  | D1.01 | Duplicate | Duplicate
11264 | Marshall, Bill | 7.3.2.47.5 | 46 | 4 | E | N | 46 | 4 | Extended HT Capabilities Info field | 7.3.2.47.5 | E | 2155 | A |  |  | 6 | "transition time of PCO AP." | Change to "transition time of the PCO capable AP." |  | D1.01 | Duplicate | Duplicate
5542 | Miller2, Robert | 7.3.2.47.5 | 46 | 4 | E | N | 46 | 4 | Extended HT Capabilities Info field | 7.3.2.47.5 | E | 2157 | A |  |  | 6 | Awkward text "The value contained in the operating transition time bits of AP is dynamic - the value of these bits may change…" | Change to "The value contained in thie field is dynamic and may change …" |  | D1.01 | Duplicate | Duplicate
8668 | Worstell, Harry | 7.3.2.47.5 | 46 | 4 | E | N | 46 | 4 | Extended HT Capabilities Info field | 7.3.2.47.5 | E | 2157 | A |  |  | 6 | Awkward text "The value contained in the operating transition time bits of AP is dynamic - the value of these bits may change…" | Change to "The value contained in thie field is dynamic and may change …" |  | D1.01 | Duplicate | Duplicate
11265 | Marshall, Bill | 7.3.2.47.5 | 46 | 4 | E | N | 46 | 4 | Extended HT Capabilities Info field | 7.3.2.47.5 | E | 2157 | A |  |  | 6 | Awkward text "The value contained in the operating transition time bits of AP is dynamic - the value of these bits may change…" | Change to "The value contained in thie field is dynamic and may change …" |  | D1.01 | Duplicate | Duplicate
5543 | Miller2, Robert | 7.3.2.47.5 | 46 | 4 | E | N | 46 | 4 | Extended HT Capabilities Info field | 7.3.2.47.5 | E | 2158 | A |  |  | 6 | missing article | AP/STA may stay on the 40 MHz channel… |  | D1.01 | Duplicate | Duplicate
8669 | Worstell, Harry | 7.3.2.47.5 | 46 | 4 | E | N | 46 | 4 | Extended HT Capabilities Info field | 7.3.2.47.5 | E | 2158 | A |  |  | 6 | missing article | AP/STA may stay on the 40 MHz channel… |  | D1.01 | Duplicate | Duplicate
11266 | Marshall, Bill | 7.3.2.47.5 | 46 | 4 | E | N | 46 | 4 | Extended HT Capabilities Info field | 7.3.2.47.5 | E | 2158 | A |  |  | 6 | missing article | AP/STA may stay on the 40 MHz channel… |  | D1.01 | Duplicate | Duplicate
11267 | Marshall, Bill | 7.3.2.47.5 | 46 | 4 | E | N | 46 | 4 | Extended HT Capabilities Info field | 7.3.2.47.5 | E | 2159 | A |  |  | 6 | remove the table-within-table | As in comment | Fixed by resolution to earlier editorial comment | D1.01 | Duplicate | Duplicate
5544 | Miller2, Robert | 7.3.2.47.5 | 46 | 4 | E | N | 46 | 4 | Extended HT Capabilities Info field | 7.3.2.47.5 | E | 2160 | A |  |  | 6 | remove the table-within-table | Make change indicated in comment | Fixed by resolution to earlier editorial comment | D1.01 | Duplicate | Duplicate
5545 | Miller2, Robert | 7.3.2.47.5 | 47 | 0 | E | N | 47 | 0 | Extended HT Capabilities Info field | 7.3.2.47.5 | E | 2160 | A |  |  | 6 | remove the table-within-table | Make change indicated in comment | Fixed by resolution to earlier editorial comment | D1.01 | Duplicate | Duplicate
8670 | Worstell, Harry | 7.3.2.47.5 | 46 | 4 | E | N | 46 | 4 | Extended HT Capabilities Info field | 7.3.2.47.5 | E | 2160 | A |  |  | 6 | remove the table-within-table | Make change indicated in comment | Fixed by resolution to earlier editorial comment | D1.01 | Duplicate | Duplicate
8671 | Worstell, Harry | 7.3.2.47.5 | 47 | 0 | E | N | 47 | 0 | Extended HT Capabilities Info field | 7.3.2.47.5 | E | 2160 | A |  |  | 6 | remove the table-within-table | Make change indicated in comment | Fixed by resolution to earlier editorial comment | D1.01 | Duplicate | Duplicate
11268 | Marshall, Bill | 7.3.2.47.5 | 47 | 0 | E | N | 47 | 0 | Extended HT Capabilities Info field | 7.3.2.47.5 | E | 2160 | A |  |  | 6 | remove the table-within-table | As in comment | Fixed by resolution to earlier editorial comment | D1.01 | Duplicate | Duplicate
5547 | Miller2, Robert | 7.3.2.47.6 | 47 | 4 | E | N | 47 | 4 | Transmit Beamforming Capability | 7.3.2.47.6 | E | 2162 | A |  |  | 6 | Keep Figure and caption on same page | Make change indicated in comment |  | D1.01 | Duplicate | Duplicate
8673 | Worstell, Harry | 7.3.2.47.6 | 47 | 4 | E | N | 47 | 4 | Transmit Beamforming Capability | 7.3.2.47.6 | E | 2162 | A |  |  | 6 | Keep Figure and caption on same page | Make change indicated in comment |  | D1.01 | Duplicate | Duplicate
11271 | Marshall, Bill | 7.3.2.47.6 | 47 | 4 | E | N | 47 | 4 | Transmit Beamforming Capability | 7.3.2.47.6 | E | 2162 | A |  |  | 6 | Keep figure and caption on same page | As in comment |  | D1.01 | Duplicate | Duplicate
5548 | Miller2, Robert | 7.3.2.47.6 | 48 | 1 | E | N | 48 | 1 | Transmit Beamforming Capability | 7.3.2.47.6 | E | 2163 | A |  |  | 6 | Table missing title | Add a title and table number for this table |  | D1.01 | Duplicate | Duplicate
8674 | Worstell, Harry | 7.3.2.47.6 | 48 | 1 | E | N | 48 | 1 | Transmit Beamforming Capability | 7.3.2.47.6 | E | 2163 | A |  |  | 6 | Table missing title | Add a title and table number for this table |  | D1.01 | Duplicate | Duplicate
11272 | Marshall, Bill | 7.3.2.47.6 | 48 | 1 | E | N | 48 | 1 | Transmit Beamforming Capability | 7.3.2.47.6 | E | 2163 | A |  |  | 6 | Table missing title | Add a title and table number for this table |  | D1.01 | Duplicate | Duplicate
5551 | Miller2, Robert | 7.3.2.47.6 | 48 | 1 | E | N | 48 | 1 | Transmit Beamforming Capability | 7.3.2.47.6 | E | 2166 | A |  |  | 6 | Transmit staggered sounding capable…."TRQ"? | Add acronym definition of TRQ, or spell it out here | Added to abbreviations | D1.01 | Duplicate | Duplicate
8677 | Worstell, Harry | 7.3.2.47.6 | 48 | 1 | E | N | 48 | 1 | Transmit Beamforming Capability | 7.3.2.47.6 | E | 2166 | A |  |  | 6 | Transmit staggered sounding capable…."TRQ"? | Add acronym definition of TRQ, or spell it out here | Added to abbreviations | D1.01 | Duplicate | Duplicate
11275 | Marshall, Bill | 7.3.2.47.6 | 48 | 1 | E | N | 48 | 1 | Transmit Beamforming Capability | 7.3.2.47.6 | E | 2166 | A |  |  | 6 | Transmit staggered sounding capable…."TRQ"? | Add acronym definition of TRQ, or spell it out here | Added to abbreviations | D1.01 | Duplicate | Duplicate
5554 | Miller2, Robert | 7.3.2.47.7 | 50 | 5 | E | N | 50 | 5 | Antenna Selection Capability | 7.3.2.47.7 | E | 2169 | A |  |  | 6 | Keep Figure and caption on same page | Make change indicated in comment | Editor will check tables and figures prior to publication. | D1.01 | Duplicate | Duplicate
8680 | Worstell, Harry | 7.3.2.47.7 | 50 | 5 | E | N | 50 | 5 | Antenna Selection Capability | 7.3.2.47.7 | E | 2169 | A |  |  | 6 | Keep Figure and caption on same page | Make change indicated in comment | Editor will check tables and figures prior to publication. | D1.01 | Duplicate | Duplicate
11281 | Marshall, Bill | 7.3.2.47.7 | 50 | 5 | E | N | 50 | 5 | Antenna Selection Capability | 7.3.2.47.7 | E | 2169 | A |  |  | 6 | Keep figure and caption on same page | As in comment | Editor will check tables and figures prior to publication. | D1.01 | Duplicate | Duplicate
5556 | Miller2, Robert | 7.3.2.47.7 | 51 | 0 | E | N | 51 | 0 | Antenna Selection Capability | 7.3.2.47.7 | E | 2171 | A |  |  | 6 | No text makes reference to Figure n20 | Add text referencing Figure n20 | Fixed by resolution to earlier editorial comment | D1.01 | Duplicate | Duplicate
8682 | Worstell, Harry | 7.3.2.47.7 | 51 | 0 | E | N | 51 | 0 | Antenna Selection Capability | 7.3.2.47.7 | E | 2171 | A |  |  | 6 | No text makes reference to Figure n20 | Add text referencing Figure n20 | Fixed by resolution to earlier editorial comment | D1.01 | Duplicate | Duplicate
11282 | Marshall, Bill | 7.3.2.47.7 | 51 | 0 | E | N | 51 | 0 | Antenna Selection Capability | 7.3.2.47.7 | E | 2171 | A |  |  | 6 | No text makes reference to Figure n20 | Add text referencing Figure n20 | Fixed by resolution to earlier editorial comment | D1.01 | Duplicate | Duplicate
5557 | Miller2, Robert | 7.3.2.47.7 | 51 | 1 | E | N | 51 | 1 | Antenna Selection Capability | 7.3.2.47.7 | E | 2172 | C |  |  | 6 | Acronym "AS" has conflicting meaning in P802.11REV-ma-D6.0 | Change to something other than "AS" six places on page | ASEL | D1.01 | Duplicate | Duplicate
8683 | Worstell, Harry | 7.3.2.47.7 | 51 | 1 | E | N | 51 | 1 | Antenna Selection Capability | 7.3.2.47.7 | E | 2172 | C |  |  | 6 | Acronym "AS" has conflicting meaning in P802.11REV-ma-D6.0 | Change to something other than "AS" six places on page | ASEL | D1.01 | Duplicate | Duplicate
11278 | Marshall, Bill | 7.3.2.47.7 | 51 | 1 | E | N | 51 | 1 | Antenna Selection Capability | 7.3.2.47.7 | E | 2172 | C |  |  | 6 | Acronym "AS" has conflicting meaning in 11ma | Change to something other than "AS" six places on page | ASEL | D1.01 | Duplicate | Duplicate
5558 | Miller2, Robert | 7.3.2.48 | 51 | 4 | E | N | 51 | 4 | Additional HT Information Elements | 7.3.2.48 | E | 2173 | A |  |  | 6 | Awkward name. "Additional HT Information Elements information element" | Consider renaming this IE | Renamed: "7.3.2.48 Additional HT Information element" | D1.01 | Duplicate | Duplicate
8684 | Worstell, Harry | 7.3.2.48 | 51 | 4 | E | N | 51 | 4 | Additional HT Information Elements | 7.3.2.48 | E | 2173 | A |  |  | 6 | Awkward name. "Additional HT Information Elements information element" | Consider renaming this IE | Renamed: "7.3.2.48 Additional HT Information element" | D1.01 | Duplicate | Duplicate
11286 | Marshall, Bill | 7.3.2.48 | 51 | 4 | E | N | 51 | 4 | Additional HT Information Elements | 7.3.2.48 | E | 2173 | A |  |  | 6 | Awkward name. "Additional HT Information Elements information element" | Consider renaming this IE | Renamed: "7.3.2.48 Additional HT Information element" | D1.01 | Duplicate | Duplicate
5559 | Miller2, Robert | 7.3.2.48 | 51 | 0 | E | N | 51 | 0 | Additional HT Information Elements | 7.3.2.48 | E | 2174 | A |  |  | 6 | put "transmission" back together again | Make change indicated in comment |  | D1.01 | Duplicate | Duplicate
8685 | Worstell, Harry | 7.3.2.48 | 51 | 0 | E | N | 51 | 0 | Additional HT Information Elements | 7.3.2.48 | E | 2174 | A |  |  | 6 | put "transmission" back together again | Make change indicated in comment |  | D1.01 | Duplicate | Duplicate
11295 | Marshall, Bill | 7.3.2.48 | 51 | 0 | E | N | 52 | 0 | Additional HT Information Elements | 7.3.2.48 | E | 2174 | A |  |  | 6 | put "transmission" back together again | As in comment |  | D1.01 | Duplicate | Duplicate
5560 | Miller2, Robert | 7.3.2.48 | 51 | 0 | E | N | 51 | 0 | Additional HT Information Elements | 7.3.2.48 | E | 2175 | A |  |  | 6 | "Recommended Transmission Width Set" | Make entry in Figure n21 match the entry in Table n19 | Modified to "Recommended Width". Check other uses on reassembly. | D1.01 | Duplicate | Duplicate
8686 | Worstell, Harry | 7.3.2.48 | 51 | 0 | E | N | 51 | 0 | Additional HT Information Elements | 7.3.2.48 | E | 2175 | A |  |  | 6 | "Recommended Transmission Width Set" | Make entry in Figure n21 match the entry in Table n19 | Modified to "Recommended Width". Check other uses on reassembly. | D1.01 | Duplicate | Duplicate
11285 | Marshall, Bill | 7.3.2.48 | 51 | 0 | E | N | 51 | 0 | Additional HT Information Elements | 7.3.2.48 | E | 2175 | A |  |  | 6 | "Recommended Transmission Width Set" | make entry in Figure n21 match the entry in Table n19 | Modified to "Recommended Width". Check other uses on reassembly. | D1.01 | Duplicate | Duplicate
5562 | Miller2, Robert | 7.3.2.48 | 52 | 1 | E | N | 52 | 1 | Additional HT Information Elements | 7.3.2.48 | E | 2177 | A |  |  | 6 | Dual STBC protection or Dual CTS protection | Make consistent | Figure changed to Dual CTS... | D1.01 | Duplicate | Duplicate
8688 | Worstell, Harry | 7.3.2.48 | 52 | 1 | E | N | 52 | 1 | Additional HT Information Elements | 7.3.2.48 | E | 2177 | A |  |  | 6 | Dual STBC protection or Dual CTS protection | Make consistent | Figure changed to Dual CTS... | D1.01 | Duplicate | Duplicate
11288 | Marshall, Bill | 7.3.2.48 | 52 | 1 | E | N | 52 | 1 | Additional HT Information Elements | 7.3.2.48 | E | 2177 | A |  |  | 6 | Dual STBC protection or Dual CTS protection | Make consistent | Figure changed to Dual CTS... | D1.01 | Duplicate | Duplicate
5564 | Miller2, Robert | 7.3.2.48 | 52 | 5 | E | N | 52 | 5 | Additional HT Information Elements | 7.3.2.48 | E | 2179 | C |  |  | 6 | Suggest table be made consistent with others in this clause | Change second column to "Encoding", third to "Definition" | Alternate: second column is definition and third is encoding (swapping contents of cols 2 and 3). Also reword entries in table to be consistent with other tables. | D1.01 | Duplicate | Duplicate
8690 | Worstell, Harry | 7.3.2.48 | 52 | 5 | E | N | 52 | 5 | Additional HT Information Elements | 7.3.2.48 | E | 2179 | C |  |  | 6 | Suggest table be made consistent with others in this clause | Change second column to "Encoding", third to "Definition" | Alternate: second column is definition and third is encoding (swapping contents of cols 2 and 3). Also reword entries in table to be consistent with other tables. | D1.01 | Duplicate | Duplicate
11303 | Marshall, Bill | 7.3.2.48 | 52 | 5 | E | N | 52 | 5 | Additional HT Information Elements | 7.3.2.48 | E | 2179 | C |  |  | 6 | Suggest table be made consistent with others in this clause | Change second column to "Encoding", third to "Definition" | Alternate: second column is definition and third is encoding (swapping contents of cols 2 and 3). Also reword entries in table to be consistent with other tables. | D1.01 | Duplicate | Duplicate
5567 | Miller2, Robert | 7.3.2.48 | 53 | 0 | E | N | 53 | 0 | Additional HT Information Elements | 7.3.2.48 | E | 2182 | A |  |  | 6 | Make order of table entries match Figure n21 | Make change indicated in comment |  | D1.01 | Duplicate | Duplicate
8693 | Worstell, Harry | 7.3.2.48 | 53 | 0 | E | N | 53 | 0 | Additional HT Information Elements | 7.3.2.48 | E | 2182 | A |  |  | 6 | Make order of table entries match Figure n21 | Make change indicated in comment |  | D1.01 | Duplicate | Duplicate
11291 | Marshall, Bill | 7.3.2.48 | 53 | 0 | E | N | 53 | 0 | Additional HT Information Elements | 7.3.2.48 | E | 2182 | A |  |  | 6 | Make order of table entries match Figure n21 | As in comment |  | D1.01 | Duplicate | Duplicate
5568 | Miller2, Robert | 7.3.2.48 | 53 | 0 | E | N | 53 | 0 | Additional HT Information Elements | 7.3.2.48 | E | 2183 | A |  |  | 6 | "Beacon is always sending in non-HT mode" | "Beacon is always sent in non-HT mode" |  | D1.01 | Duplicate | Duplicate
8694 | Worstell, Harry | 7.3.2.48 | 53 | 0 | E | N | 53 | 0 | Additional HT Information Elements | 7.3.2.48 | E | 2183 | A |  |  | 6 | "Beacon is always sending in non-HT mode" | "Beacon is always sent in non-HT mode" |  | D1.01 | Duplicate | Duplicate
11284 | Marshall, Bill | 7.3.2.48 | 53 | 0 | E | N | 53 | 0 | Additional HT Information Elements | 7.3.2.48 | E | 2183 | A |  |  | 6 | "Beacon is always sending in non-HT mode" | "Beacon is always sent in non-HT mode" |  | D1.01 | Duplicate | Duplicate
5570 | Miller2, Robert | 7.3.2.48 | 53 | 0 | E | N | 53 | 0 | Additional HT Information Elements | 7.3.2.48 | E | 2185 | A |  |  | 6 | "…to indicate what MCS shall be used…" | "…to indicate the MCS that shall be used…" |  | D1.01 | Duplicate | Duplicate
8696 | Worstell, Harry | 7.3.2.48 | 53 | 0 | E | N | 53 | 0 | Additional HT Information Elements | 7.3.2.48 | E | 2185 | A |  |  | 6 | "…to indicate what MCS shall be used…" | "…to indicate the MCS that shall be used…" |  | D1.01 | Duplicate | Duplicate
11283 | Marshall, Bill | 7.3.2.48 | 53 | 0 | E | N | 53 | 0 | Additional HT Information Elements | 7.3.2.48 | E | 2185 | A |  |  | 6 | "…to indicate what MCS shall be used…" | "…to indicate the MCS that shall be used…" |  | D1.01 | Duplicate | Duplicate
5572 | Miller2, Robert | 7.3.2.48 | 53 | 0 | E | N | 53 | 0 | Additional HT Information Elements | 7.3.2.48 | E | 2187 | A |  |  | 6 | RIFS mode Description missing line break | Add newline before "1=Use…" | Fixed by resolution to earlier editorial comment | D1.01 | Duplicate | Duplicate
8698 | Worstell, Harry | 7.3.2.48 | 53 | 0 | E | N | 53 | 0 | Additional HT Information Elements | 7.3.2.48 | E | 2187 | A |  |  | 6 | RIFS mode Description missing line break | Add newline before "1=Use…" | Fixed by resolution to earlier editorial comment | D1.01 | Duplicate | Duplicate
11300 | Marshall, Bill | 7.3.2.48 | 53 | 0 | E | N | 53 | 0 | Additional HT Information Elements | 7.3.2.48 | E | 2187 | A |  |  | 6 | RIFS mode Description missing line break | Add newline before "1=Use…" | Fixed by resolution to earlier editorial comment | D1.01 | Duplicate | Duplicate
5576 | Miller2, Robert | 7.3.2.48 | 54 | 0 | E | N | 54 | 0 | Additional HT Information Elements | 7.3.2.48 | E | 2191 | A |  |  | 6 | missing article | Change to "…that the STA is requesting…" | Fixed by resolution to earlier editorial comment | D1.01 | Duplicate | Duplicate
8702 | Worstell, Harry | 7.3.2.48 | 54 | 0 | E | N | 54 | 0 | Additional HT Information Elements | 7.3.2.48 | E | 2191 | A |  |  | 6 | missing article | Change to "…that the STA is requesting…" | Fixed by resolution to earlier editorial comment | D1.01 | Duplicate | Duplicate
11292 | Marshall, Bill | 7.3.2.48 | 54 | 0 | E | N | 54 | 0 | Additional HT Information Elements | 7.3.2.48 | E | 2191 | A |  |  | 6 | missing article | Change to "…that the STA is requesting…" | Fixed by resolution to earlier editorial comment | D1.01 | Duplicate | Duplicate
5579 | Miller2, Robert | 7.3.2.48 | 54 | 0 | E | N | 54 | 0 | Additional HT Information Elements | 7.3.2.48 | E | 2194 | A |  |  | 6 | PCO Active use, awkward | "Non PCIO STA regards the BSS as 40/20 MHz BSS and may associate with the BSS as in normal" needs rewording | Reworded: "Non-PCO STAs regard the BSS as a 20/40 MHz BSS and may associate with the BSS without regard to this field. " | D1.01 | Duplicate | Duplicate
8705 | Worstell, Harry | 7.3.2.48 | 54 | 0 | E | N | 54 | 0 | Additional HT Information Elements | 7.3.2.48 | E | 2194 | A |  |  | 6 | PCO Active use, awkward | "Non PCIO STA regards the BSS as 40/20 MHz BSS and may associate with the BSS as in normal" needs rewording | Reworded: "Non-PCO STAs regard the BSS as a 20/40 MHz BSS and may associate with the BSS without regard to this field. " | D1.01 | Duplicate | Duplicate
11293 | Marshall, Bill | 7.3.2.48 | 54 | 0 | E | N | 54 | 0 | Additional HT Information Elements | 7.3.2.48 | E | 2194 | A |  |  | 6 | PCO Active use, awkward | "Non PCIO STA regards the BSS as 40/20 MHz BSS and may associate with the BSS as in normal" needs rewording | Reworded: "Non-PCO STAs regard the BSS as a 20/40 MHz BSS and may associate with the BSS without regard to this field. " | D1.01 | Duplicate | Duplicate
5581 | Miller2, Robert | 7.4.1.1 | 55 | 4 | E | N | 55 | 4 | Measurement Request frame format | 7.4.1.1 | E | 2196 | A |  |  | 6 | Heading with no text changes indicated | Delete heading with empty content | Fixed by resolution to earlier editorial comment | D1.01 | Duplicate | Duplicate
8707 | Worstell, Harry | 7.4.1.1 | 55 | 4 | E | N | 55 | 4 | Measurement Request frame format | 7.4.1.1 | E | 2196 | A |  |  | 6 | Heading with no text changes indicated | Delete heading with empty content | Fixed by resolution to earlier editorial comment | D1.01 | Duplicate | Duplicate
5582 | Miller2, Robert | 7.4.1.2 | 55 | 5 | E | N | 55 | 5 | Measurement Report frame format | 7.4.1.2 | E | 2197 | A |  |  | 6 | Heading with no text changes indicated | Delete heading with empty content | Fixed by resolution to earlier editorial comment | D1.01 | Duplicate | Duplicate
8708 | Worstell, Harry | 7.4.1.2 | 55 | 5 | E | N | 55 | 5 | Measurement Report frame format | 7.4.1.2 | E | 2197 | A |  |  | 6 | Heading with no text changes indicated | Delete heading with empty content | Fixed by resolution to earlier editorial comment | D1.01 | Duplicate | Duplicate
5583 | Miller2, Robert | 7.4.1.3 | 55 | 6 | E | N | 55 | 6 | TPC Request frame format | 7.4.1.3 | E | 2198 | A |  |  | 6 | Heading with no text changes indicated | Delete heading with empty content | Fixed by resolution to earlier editorial comment | D1.01 | Duplicate | Duplicate
8709 | Worstell, Harry | 7.4.1.3 | 55 | 6 | E | N | 55 | 6 | TPC Request frame format | 7.4.1.3 | E | 2198 | A |  |  | 6 | Heading with no text changes indicated | Delete heading with empty content | Fixed by resolution to earlier editorial comment | D1.01 | Duplicate | Duplicate
5584 | Miller2, Robert | 7.4.1.4 | 55 | 7 | E | N | 55 | 7 | TPC Report frame format | 7.4.1.4 | E | 2199 | A |  |  | 6 | Heading with no text changes indicated | Delete heading with empty content | Fixed by resolution to earlier editorial comment | D1.01 | Duplicate | Duplicate
8710 | Worstell, Harry | 7.4.1.4 | 55 | 7 | E | N | 55 | 7 | TPC Report frame format | 7.4.1.4 | E | 2199 | A |  |  | 6 | Heading with no text changes indicated | Delete heading with empty content | Fixed by resolution to earlier editorial comment | D1.01 | Duplicate | Duplicate
5587 | Miller2, Robert | 7.4.1.5 | 55 | 14 | E | N | 55 | 14 | Channel Switch Announcement frame format | 7.4.1.5 | E | 2202 | A |  |  | 6 | Incorrect editor's instructions | Change "Add" to "Insert" |  | D1.01 | Duplicate | Duplicate
8713 | Worstell, Harry | 7.4.1.5 | 55 | 14 | E | N | 55 | 14 | Channel Switch Announcement frame format | 7.4.1.5 | E | 2202 | A |  |  | 6 | Incorrect editor's instructions | Change "Add" to "Insert" |  | D1.01 | Duplicate | Duplicate
11316 | Marshall, Bill | 7.4.1.5 | 55 | 14 | E | N | 55 | 14 | Channel Switch Announcement frame format | 7.4.1.5 | E | 2202 | A |  |  | 6 | Incorrect editor's instructions | Change "Add" to "Insert" |  | D1.01 | Duplicate | Duplicate
5588 | Miller2, Robert | 7.4.1.5 | 55 | 15 | E | N | 55 | 15 | Channel Switch Announcement frame format | 7.4.1.5 | E | 2203 | A |  |  | 6 | Inserted text should not be underlined | Make change indicated in comment |  | D1.01 | Duplicate | Duplicate
8714 | Worstell, Harry | 7.4.1.5 | 55 | 15 | E | N | 55 | 15 | Channel Switch Announcement frame format | 7.4.1.5 | E | 2203 | A |  |  | 6 | Inserted text should not be underlined | Make change indicated in comment |  | D1.01 | Duplicate | Duplicate
11318 | Marshall, Bill | 7.4.1.5 | 55 | 15 | E | N | 55 | 15 | Channel Switch Announcement frame format | 7.4.1.5 | E | 2203 | A |  |  | 6 | Inserted text should not be underlined | As in comment |  | D1.01 | Duplicate | Duplicate
5590 | Miller2, Robert | 7.4.2.1 | 56 | 1 | E | N | 56 | 1 | ADDTS Request frame format | 7.4.2.1 | E | 2205 | A |  |  | 6 | Heading with no text changes indicated | Delete heading with empty content | Fixed by resolution to earlier editorial comment | D1.01 | Duplicate | Duplicate
8716 | Worstell, Harry | 7.4.2.1 | 56 | 1 | E | N | 56 | 1 | ADDTS Request frame format | 7.4.2.1 | E | 2205 | A |  |  | 6 | Heading with no text changes indicated | Delete heading with empty content | Fixed by resolution to earlier editorial comment | D1.01 | Duplicate | Duplicate
5591 | Miller2, Robert | 7.4.2.2 | 56 | 2 | E | N | 56 | 2 | ADDTS Response frame format | 7.4.2.2 | E | 2206 | A |  |  | 6 | Heading with no text changes indicated | Delete heading with empty content | Fixed by resolution to earlier editorial comment | D1.01 | Duplicate | Duplicate
8717 | Worstell, Harry | 7.4.2.2 | 56 | 2 | E | N | 56 | 2 | ADDTS Response frame format | 7.4.2.2 | E | 2206 | A |  |  | 6 | Heading with no text changes indicated | Delete heading with empty content | Fixed by resolution to earlier editorial comment | D1.01 | Duplicate | Duplicate
5592 | Miller2, Robert | 7.4.2.3 | 56 | 3 | E | N | 56 | 3 | DELTS frame format | 7.4.2.3 | E | 2207 | A |  |  | 6 | Heading with no text changes indicated | Delete heading with empty content | Fixed by resolution to earlier editorial comment | D1.01 | Duplicate | Duplicate
8718 | Worstell, Harry | 7.4.2.3 | 56 | 3 | E | N | 56 | 3 | DELTS frame format | 7.4.2.3 | E | 2207 | A |  |  | 6 | Heading with no text changes indicated | Delete heading with empty content | Fixed by resolution to earlier editorial comment | D1.01 | Duplicate | Duplicate
5593 | Miller2, Robert | 7.4.2.4 | 56 | 4 | E | N | 56 | 4 | Schedule frame format | 7.4.2.4 | E | 2208 | A |  |  | 6 | Heading with no text changes indicated | Delete heading with empty content | Fixed by resolution to earlier editorial comment | D1.01 | Duplicate | Duplicate
8719 | Worstell, Harry | 7.4.2.4 | 56 | 4 | E | N | 56 | 4 | Schedule frame format | 7.4.2.4 | E | 2208 | A |  |  | 6 | Heading with no text changes indicated | Delete heading with empty content | Fixed by resolution to earlier editorial comment | D1.01 | Duplicate | Duplicate
5594 | Miller2, Robert | 7.4.3.1 | 56 | 7 | E | N | 56 | 7 | DLS Request frame format | 7.4.3.1 | E | 2209 | A |  |  | 6 | inserted text comes after Figure | Move text to be after Figure in the amendment |  | D1.01 | Duplicate | Duplicate
8720 | Worstell, Harry | 7.4.3.1 | 56 | 7 | E | N | 56 | 7 | DLS Request frame format | 7.4.3.1 | E | 2209 | A |  |  | 6 | inserted text comes after Figure | Move text to be after Figure in the amendment |  | D1.01 | Duplicate | Duplicate
11326 | Marshall, Bill | 7.4.3.1 | 56 | 7 | E | N | 56 | 7 | DLS Request frame format | 7.4.3.1 | E | 2209 | A |  |  | 6 | inserted text comes after figure | Move text to be after figure in the amendment |  | D1.01 | Duplicate | Duplicate
5595 | Miller2, Robert | 7.4.3.1 | 56 | 9 | E | N | 56 | 9 | DLS Request frame format | 7.4.3.1 | E | 2210 | A |  |  | 6 | incorrect article | "…include an HT Capability…" | Fixed by resolution to earlier editorial comment | D1.01 | Duplicate | Duplicate
8721 | Worstell, Harry | 7.4.3.1 | 56 | 9 | E | N | 56 | 9 | DLS Request frame format | 7.4.3.1 | E | 2210 | A |  |  | 6 | incorrect article | "…include an HT Capability…" | Fixed by resolution to earlier editorial comment | D1.01 | Duplicate | Duplicate
11324 | Marshall, Bill | 7.4.3.1 | 56 | 9 | E | N | 56 | 9 | DLS Request frame format | 7.4.3.1 | E | 2210 | A |  |  | 6 | incorrect article | "…include an HT Capability…" | Fixed by resolution to earlier editorial comment | D1.01 | Duplicate | Duplicate
5596 | Miller2, Robert | 7.4.3.1 | 56 | 12 | E | Y | 56 | 12 | DLS Request frame format | 7.4.3.1 | E | 2211 | A |  |  | 6 | Table 51 has only two columns | delete third column in the insertion to table 51 |  | D1.01 | Duplicate | Duplicate
8722 | Worstell, Harry | 7.4.3.1 | 56 | 12 | E | Y | 56 | 12 | DLS Request frame format | 7.4.3.1 | E | 2211 | A |  |  | 6 | Table 51 has only two columns | delete third column in the insertion to table 51 |  | D1.01 | Duplicate | Duplicate
11327 | Marshall, Bill | 7.4.3.1 | 56 | 12 | E | Y | 56 | 12 | DLS Request frame format | 7.4.3.1 | E | 2211 | A |  |  | 6 | Table 51 has only two columns | Drop third column in the insertion to table 51 |  | D1.01 | Duplicate | Duplicate
5597 | Miller2, Robert | 7.4.3.1 | 56 | 12 | E | N | 56 | 12 | DLS Request frame format | 7.4.3.1 | E | 2212 | A |  |  | 6 | Incorrect editor's instructions | Change "Add" to "Insert" |  | D1.01 | Duplicate | Duplicate
8723 | Worstell, Harry | 7.4.3.1 | 56 | 12 | E | N | 56 | 12 | DLS Request frame format | 7.4.3.1 | E | 2212 | A |  |  | 6 | Incorrect editor's instructions | Change "Add" to "Insert" |  | D1.01 | Duplicate | Duplicate
11325 | Marshall, Bill | 7.4.3.1 | 56 | 12 | E | N | 56 | 12 | DLS Request frame format | 7.4.3.1 | E | 2212 | A |  |  | 6 | Incorrect editor's instructions | Change "Add" to "Insert" |  | D1.01 | Duplicate | Duplicate
5598 | Miller2, Robert | 7.4.3.2 | 56 | 16 | E | N | 56 | 16 | DLS Response frame format | 7.4.3.2 | E | 2213 | A |  |  | 6 | inserted text comes after Figure | Move text to be after Figure in the amendment |  | D1.01 | Duplicate | Duplicate
8724 | Worstell, Harry | 7.4.3.2 | 56 | 16 | E | N | 56 | 16 | DLS Response frame format | 7.4.3.2 | E | 2213 | A |  |  | 6 | inserted text comes after Figure | Move text to be after Figure in the amendment |  | D1.01 | Duplicate | Duplicate
11330 | Marshall, Bill | 7.4.3.2 | 56 | 16 | E | N | 56 | 16 | DLS Response frame format | 7.4.3.2 | E | 2213 | A |  |  | 6 | inserted text comes after figure | Move text to be after figure in the amendment |  | D1.01 | Duplicate | Duplicate
5599 | Miller2, Robert | 7.4.3.2 | 56 | 18 | E | N | 56 | 18 | DLS Response frame format | 7.4.3.2 | E | 2214 | A |  |  | 6 | incorrect article | "…include an HT Capability…" |  | D1.01 | Duplicate | Duplicate
8725 | Worstell, Harry | 7.4.3.2 | 56 | 18 | E | N | 56 | 18 | DLS Response frame format | 7.4.3.2 | E | 2214 | A |  |  | 6 | incorrect article | "…include an HT Capability…" |  | D1.01 | Duplicate | Duplicate
11328 | Marshall, Bill | 7.4.3.2 | 56 | 18 | E | N | 56 | 18 | DLS Response frame format | 7.4.3.2 | E | 2214 | A |  |  | 6 | incorrect article | "…include an HT Capability…" |  | D1.01 | Duplicate | Duplicate
5600 | Miller2, Robert | 7.4.3.2 | 56 | 21 | E | N | 56 | 21 | DLS Response frame format | 7.4.3.2 | E | 2215 | A |  |  | 6 | Incorrect editor's instructions | Change "Add" to "Insert" | Fixed by resolution to earlier editorial comment | D1.01 | Duplicate | Duplicate
8726 | Worstell, Harry | 7.4.3.2 | 56 | 21 | E | N | 56 | 21 | DLS Response frame format | 7.4.3.2 | E | 2215 | A |  |  | 6 | Incorrect editor's instructions | Change "Add" to "Insert" | Fixed by resolution to earlier editorial comment | D1.01 | Duplicate | Duplicate
11329 | Marshall, Bill | 7.4.3.2 | 56 | 21 | E | N | 56 | 21 | DLS Response frame format | 7.4.3.2 | E | 2215 | A |  |  | 6 | Incorrect editor's instructions | Change "Add" to "Insert" | Fixed by resolution to earlier editorial comment | D1.01 | Duplicate | Duplicate
5601 | Miller2, Robert | 7.4.3.2 | 56 | 22 | E | N | 56 | 22 | DLS Response frame format | 7.4.3.2 | E | 2216 | A |  |  | 6 | Table 52 has only two columns | delete third column in the insertion to table 52 | Fixed by resolution to earlier editorial comment | D1.01 | Duplicate | Duplicate
8727 | Worstell, Harry | 7.4.3.2 | 56 | 22 | E | N | 56 | 22 | DLS Response frame format | 7.4.3.2 | E | 2216 | A |  |  | 6 | Table 52 has only two columns | delete third column in the insertion to table 52 | Fixed by resolution to earlier editorial comment | D1.01 | Duplicate | Duplicate
11331 | Marshall, Bill | 7.4.3.2 | 56 | 22 | E | N | 56 | 22 | DLS Response frame format | 7.4.3.2 | E | 2216 | A |  |  | 6 | Table 52 has only two columns | Drop third column in the insertion to table 52 | Fixed by resolution to earlier editorial comment | D1.01 | Duplicate | Duplicate
5602 | Miller2, Robert | 7.4.3.3 | 56 | 23 | E | N | 56 | 23 | DLS Teardown frame format | 7.4.3.3 | E | 2217 | A |  |  | 6 | Heading with no text changes indicated | Delete heading with empty content | Fixed by resolution to earlier editorial comment | D1.01 | Duplicate | Duplicate
8728 | Worstell, Harry | 7.4.3.3 | 56 | 23 | E | N | 56 | 23 | DLS Teardown frame format | 7.4.3.3 | E | 2217 | A |  |  | 6 | Heading with no text changes indicated | Delete heading with empty content | Fixed by resolution to earlier editorial comment | D1.01 | Duplicate | Duplicate
5603 | Miller2, Robert | 7.4.4 | 56 | 24 | E | N | 56 | 24 | Block Ack Action frame details | 7.4.4 | E | 2218 | A |  |  | 6 | Heading with no text changes indicated | Delete heading with empty content | Fixed by resolution to earlier editorial comment | D1.01 | Duplicate | Duplicate
8729 | Worstell, Harry | 7.4.4 | 56 | 24 | E | N | 56 | 24 | Block Ack Action frame details | 7.4.4 | E | 2218 | A |  |  | 6 | Heading with no text changes indicated | Delete heading with empty content | Fixed by resolution to earlier editorial comment | D1.01 | Duplicate | Duplicate
5604 | Miller2, Robert | 7.4.4.1 | 57 | 1 | E | N | 57 | 1 | ADDBA Request frame format | 7.4.4.1 | E | 2219 | A |  |  | 6 | Heading with no text changes indicated | Delete heading with empty content | Fixed by resolution to earlier editorial comment | D1.01 | Duplicate | Duplicate
8730 | Worstell, Harry | 7.4.4.1 | 57 | 1 | E | N | 57 | 1 | ADDBA Request frame format | 7.4.4.1 | E | 2219 | A |  |  | 6 | Heading with no text changes indicated | Delete heading with empty content | Fixed by resolution to earlier editorial comment | D1.01 | Duplicate | Duplicate
5605 | Miller2, Robert | 7.4.4.2 | 57 | 2 | E | N | 57 | 2 | ADDBA Response frame format | 7.4.4.2 | E | 2220 | A |  |  | 6 | Heading with no text changes indicated | Delete heading with empty content | Fixed by resolution to earlier editorial comment | D1.01 | Duplicate | Duplicate
8731 | Worstell, Harry | 7.4.4.2 | 57 | 2 | E | N | 57 | 2 | ADDBA Response frame format | 7.4.4.2 | E | 2220 | A |  |  | 6 | Heading with no text changes indicated | Delete heading with empty content | Fixed by resolution to earlier editorial comment | D1.01 | Duplicate | Duplicate
5606 | Miller2, Robert | 7.4.4.3 | 57 | 3 | E | N | 57 | 3 | DELBA frame format | 7.4.4.3 | E | 2221 | A |  |  | 6 | Heading with no text changes indicated | Delete heading with empty content | Fixed by resolution to earlier editorial comment | D1.01 | Duplicate | Duplicate
8732 | Worstell, Harry | 7.4.4.3 | 57 | 3 | E | N | 57 | 3 | DELBA frame format | 7.4.4.3 | E | 2221 | A |  |  | 6 | Heading with no text changes indicated | Delete heading with empty content | Fixed by resolution to earlier editorial comment | D1.01 | Duplicate | Duplicate
5607 | Miller2, Robert | 7.4.5 | 57 | 4 | E | N | 57 | 4 | Radio Measurement action details | 7.4.5 | E | 2222 | A |  |  | 6 | Heading with no text changes indicated | Delete heading with empty content | Fixed by resolution to earlier editorial comment | D1.01 | Duplicate | Duplicate
8733 | Worstell, Harry | 7.4.5 | 57 | 4 | E | N | 57 | 4 | Radio Measurement action details | 7.4.5 | E | 2222 | A |  |  | 6 | Heading with no text changes indicated | Delete heading with empty content | Fixed by resolution to earlier editorial comment | D1.01 | Duplicate | Duplicate
5608 | Miller2, Robert | 7.4.6 | 57 | 5 | E | N | 57 | 5 | Fast BSS transition action details | 7.4.6 | E | 2223 | A |  |  | 6 | Heading with no text changes indicated | Delete heading with empty content | Fixed by resolution to earlier editorial comment | D1.01 | Duplicate | Duplicate
8734 | Worstell, Harry | 7.4.6 | 57 | 5 | E | N | 57 | 5 | Fast BSS transition action details | 7.4.6 | E | 2223 | A |  |  | 6 | Heading with no text changes indicated | Delete heading with empty content | Fixed by resolution to earlier editorial comment | D1.01 | Duplicate | Duplicate
5609 | Miller2, Robert | 7.4.7 | 57 | 12 | E | N | 57 | 12 | HT Management Action Frames details | 7.4.7 | E | 2224 | C |  |  | 6 | entry 0 doesn match clause title | Change to "Recommended Transmission Channel Width" | Counter: Change to "Recommended Width" | D1.01 | Duplicate | Duplicate
8735 | Worstell, Harry | 7.4.7 | 57 | 12 | E | N | 57 | 12 | HT Management Action Frames details | 7.4.7 | E | 2224 | C |  |  | 6 | entry 0 doesn match clause title | Change to "Recommended Transmission Channel Width" | Counter: Change to "Recommended Width" | D1.01 | Duplicate | Duplicate
11339 | Marshall, Bill | 7.4.7 | 57 | 12 | E | N | 57 | 12 | HT Management Action Frames details | 7.4.7 | E | 2224 | C |  |  | 6 | entry 0 doesn match clause title | Change to "Recommended Transmission Channel Width" | Counter: Change to "Recommended Width" | D1.01 | Duplicate | Duplicate
5610 | Miller2, Robert | 7.4.7 | 57 | 12 | E | N | 57 | 12 | HT Management Action Frames details | 7.4.7 | E | 2225 | A |  |  | 6 | entry 2 is out of order | Text describing PSMP doesn't match order in table; Make consistent |  | D1.01 | Duplicate | Duplicate
8736 | Worstell, Harry | 7.4.7 | 57 | 12 | E | N | 57 | 12 | HT Management Action Frames details | 7.4.7 | E | 2225 | A |  |  | 6 | entry 2 is out of order | Text describing PSMP doesn't match order in table; Make consistent |  | D1.01 | Duplicate | Duplicate
11340 | Marshall, Bill | 7.4.7 | 57 | 12 | E | N | 57 | 12 | HT Management Action Frames details | 7.4.7 | E | 2225 | A |  |  | 6 | entry 2 is out of order | Text describing PSMP doesn't match order in table; make consistent |  | D1.01 | Duplicate | Duplicate
5611 | Miller2, Robert | 74.7 | 57 | 12 | E | N | 57 | 12 | HT Management Action Frames details | 7.4.7 | E | 2226 | A |  |  | 6 | entry 6 doesn't match clause title | Change to "MIMO CSI Matrices" |  | D1.01 | Duplicate | Duplicate
8737 | Worstell, Harry | 74.7 | 57 | 12 | E | N | 57 | 12 | HT Management Action Frames details | 7.4.7 | E | 2226 | A |  |  | 6 | entry 6 doesn't match clause title | Change to "MIMO CSI Matrices" |  | D1.01 | Duplicate | Duplicate
10549 | Marshall, Bill | 74.7 | 57 | 12 | E | N | 57 | 12 | HT Management Action Frames details | 7.4.7 | E | 2226 | A |  |  | 6 | entry 6 doesn't match clause title | Change to "MIMO CSI Matrices" |  | D1.01 | Duplicate | Duplicate
5612 | Miller2, Robert | 7.4.7 | 57 | 12 | E | N | 57 | 12 | HT Management Action Frames details | 7.4.7 | E | 2227 | C |  |  | 6 | entry 7 doesn't match clause title | Change to "MIMO Uncompressed Steering Marrices" | Alternate: MIMO Non-compressed Steering | D1.01 | Duplicate | Duplicate
8738 | Worstell, Harry | 7.4.7 | 57 | 12 | E | N | 57 | 12 | HT Management Action Frames details | 7.4.7 | E | 2227 | C |  |  | 6 | entry 7 doesn't match clause title | Change to "MIMO Uncompressed Steering Marrices" | Alternate: MIMO Non-compressed Steering | D1.01 | Duplicate | Duplicate
11341 | Marshall, Bill | 7.4.7 | 57 | 12 | E | N | 57 | 12 | HT Management Action Frames details | 7.4.7 | E | 2227 | C |  |  | 6 | entry 7 doesn't match clause title | Change to "MIMO Uncompressed Steering Marrices" | Alternate: MIMO Non-compressed Steering | D1.01 | Duplicate | Duplicate
5613 | Miller2, Robert | 7.4.7.1 | 57 | 14 | E | N | 57 | 14 | Recommended Transmission Channel Width Management Action Frame | 7.4.7.1 | E | 2228 | A |  |  | 6 | Clause title doesn't match table n20 | Make consistent | Fixed by resolution to earlier editorial comment | D1.01 | Duplicate | Duplicate
8739 | Worstell, Harry | 7.4.7.1 | 57 | 14 | E | N | 57 | 14 | Recommended Transmission Channel Width Management Action Frame | 7.4.7.1 | E | 2228 | A |  |  | 6 | Clause title doesn't match table n20 | Make consistent | Fixed by resolution to earlier editorial comment | D1.01 | Duplicate | Duplicate
11344 | Marshall, Bill | 7.4.7.1 | 57 | 14 | E | N | 57 | 14 | Recommended Transmission Channel Width Management Action Frame | 7.4.7.1 | E | 2228 | A |  |  | 6 | Clause title doesn't match table n20 | make consistent | Fixed by resolution to earlier editorial comment | D1.01 | Duplicate | Duplicate
5614 | Miller2, Robert | 7.4.7.1 | 57 | 14 | E | N | 57 | 14 | Recommended Transmission Channel Width Management Action Frame | 7.4.7.1 | E | 2229 | A |  |  | 6 | "action frame" consistently lower case in base spec | Change to "Recommended Transmission Channel Width management actio frame" |  | D1.01 | Duplicate | Duplicate
8740 | Worstell, Harry | 7.4.7.1 | 57 | 14 | E | N | 57 | 14 | Recommended Transmission Channel Width Management Action Frame | 7.4.7.1 | E | 2229 | A |  |  | 6 | "action frame" consistently lower case in base spec | Change to "Recommended Transmission Channel Width management actio frame" |  | D1.01 | Duplicate | Duplicate
11342 | Marshall, Bill | 7.4.7.1 | 57 | 14 | E | N | 57 | 14 | Recommended Transmission Channel Width Management Action Frame | 7.4.7.1 | E | 2229 | A |  |  | 6 | "action frame" consistently lower case in base spec | Change to "Recommended Transmission Channel Width management actio frame" |  | D1.01 | Duplicate | Duplicate
5621 | Miller2, Robert | 7.4.7.2 | 58 | 9 | E | N | 58 | 9 | MIMO Power Save Management Action Frame | 7.4.7.2 | E | 2236 | A |  |  | 6 | "management action frame" should be lower case | Make change indicated in comment |  | D1.01 | Duplicate | Duplicate
8747 | Worstell, Harry | 7.4.7.2 | 58 | 9 | E | N | 58 | 9 | MIMO Power Save Management Action Frame | 7.4.7.2 | E | 2236 | A |  |  | 6 | "management action frame" should be lower case | Make change indicated in comment |  | D1.01 | Duplicate | Duplicate
5636 | Miller2, Robert | 7.4.7.4 | 59 | 18 | E | N | 59 | 18 | MIMO Channel Measurement frame | 7.4.7.4 | E | 2251 | A |  |  | 6 | Title is inconsistent with table n20 | Change title to "MIMO Channel Measurement Report management action frame" | Alternate: change table n20 and heading to "MIMO Channel Measurement" | D1.01 | Duplicate | Duplicate
8762 | Worstell, Harry | 7.4.7.4 | 59 | 18 | E | N | 59 | 18 | MIMO Channel Measurement frame | 7.4.7.4 | E | 2251 | A |  |  | 6 | Title is inconsistent with table n20 | Change title to "MIMO Channel Measurement Report management action frame" | Alternate: change table n20 and heading to "MIMO Channel Measurement" | D1.01 | Duplicate | Duplicate
11391 | Marshall, Bill | 7.4.7.4 | 59 | 18 | E | N | 59 | 18 | MIMO Channel Measurement frame | 7.4.7.4 | E | 2251 | A |  |  | 6 | Title is inconsistent with table n20 | Change title to "MIMO Channel Measurement Report management action frame" | Alternate: change table n20 and heading to "MIMO Channel Measurement" | D1.01 | Duplicate | Duplicate
5640 | Miller2, Robert | 7.4.7.4 | 60 | 2 | E | N | 60 | 2 | MIMO Channel Measurement frame | 7.4.7.4 | E | 2255 | A |  |  | 6 | Explicit Feedback Sequence unused? | Remove this from frame, or mark the 1 octet as "Reserved" | Marked as reserved | D1.01 | Duplicate | Duplicate
8766 | Worstell, Harry | 7.4.7.4 | 60 | 2 | E | N | 60 | 2 | MIMO Channel Measurement frame | 7.4.7.4 | E | 2255 | A |  |  | 6 | Explicit Feedback Sequence unused? | Remove this from frame, or mark the 1 octet as "Reserved" | Marked as reserved | D1.01 | Duplicate | Duplicate
11387 | Marshall, Bill | 7.4.7.4 | 60 | 2 | E | N | 60 | 2 | MIMO Channel Measurement frame | 7.4.7.4 | E | 2255 | A |  |  | 6 | Explicit Feedback Sequence unused? | Remove this from frame, or mark the 1 octet as "Reserved" | Marked as reserved | D1.01 | Duplicate | Duplicate
5644 | Miller2, Robert | 7.4.7.4 | 61 | 1 | E | N | 61 | 1 | MIMO Channel Measurement frame | 7.4.7.4 | E | 2259 | A |  |  | 6 | "without requiring the other STA to transmit a …" | Change to "without requiring the receiving STA to respond with a …" |  | D1.01 | Duplicate | Duplicate
8770 | Worstell, Harry | 7.4.7.4 | 61 | 1 | E | N | 61 | 1 | MIMO Channel Measurement frame | 7.4.7.4 | E | 2259 | A |  |  | 6 | "without requiring the other STA to transmit a …" | Change to "without requiring the receiving STA to respond with a …" |  | D1.01 | Duplicate | Duplicate
11380 | Marshall, Bill | 7.4.7.4 | 61 | 1 | E | N | 61 | 1 | MIMO Channel Measurement frame | 7.4.7.4 | E | 2259 | A |  |  | 6 | "without requiring the other STA to transmit a …" | Change to "without requiring the receiving STA to respond with a …" |  | D1.01 | Duplicate | Duplicate
5645 | Miller2, Robert | 7.4.7.4 | 61 | 6 | E | N | 61 | 6 | MIMO Channel Measurement frame | 7.4.7.4 | E | 2260 | A |  |  | 6 | Table n26 appears more like a Figure than a table | Change it to a Figure and renumber |  | D1.01 | Duplicate | Duplicate
8771 | Worstell, Harry | 7.4.7.4 | 61 | 6 | E | N | 61 | 6 | MIMO Channel Measurement frame | 7.4.7.4 | E | 2260 | A |  |  | 6 | Table n26 appears more like a Figure than a table | Change it to a Figure and renumber |  | D1.01 | Duplicate | Duplicate
11389 | Marshall, Bill | 7.4.7.4 | 61 | 6 | E | N | 61 | 6 | MIMO Channel Measurement frame | 7.4.7.4 | E | 2260 | A |  |  | 6 | Table n26 appears more like a figure than a table | Change it to a Figure and renumber |  | D1.01 | Duplicate | Duplicate
5648 | Miller2, Robert | 7.4.7.5 | 62 | 9 | E | N | 62 | 9 | Reciprocity Correction frame | 7.4.7.5 | E | 2263 | C |  |  | 6 | incorrect title | Change to "Reciprocity Correction management action frame" | Alternate: "Reciprocity Correction" | D1.01 | Duplicate | Duplicate
8774 | Worstell, Harry | 7.4.7.5 | 62 | 9 | E | N | 62 | 9 | Reciprocity Correction frame | 7.4.7.5 | E | 2263 | C |  |  | 6 | incorrect title | Change to "Reciprocity Correction management action frame" | Alternate: "Reciprocity Correction" | D1.01 | Duplicate | Duplicate
11394 | Marshall, Bill | 7.4.7.5 | 62 | 9 | E | N | 62 | 9 | Reciprocity Correction frame | 7.4.7.5 | E | 2263 | C |  |  | 6 | incorrect title | Change to "Reciprocity Correction management action frame" | Alternate: "Reciprocity Correction" | D1.01 | Duplicate | Duplicate
5652 | Miller2, Robert | 7.4.7.5 | 62 | 13 | E | N | 62 | 13 | Reciprocity Correction frame | 7.4.7.5 | E | 2267 | A |  |  | 6 | Explicit Feedback Sequence unused? | Mark that field as "Reserved", and set to zero |  | D1.01 | Duplicate | Duplicate
8778 | Worstell, Harry | 7.4.7.5 | 62 | 13 | E | N | 62 | 13 | Reciprocity Correction frame | 7.4.7.5 | E | 2267 | A |  |  | 6 | Explicit Feedback Sequence unused? | Mark that field as "Reserved", and set to zero |  | D1.01 | Duplicate | Duplicate
11393 | Marshall, Bill | 7.4.7.5 | 62 | 13 | E | N | 62 | 13 | Reciprocity Correction frame | 7.4.7.5 | E | 2267 | A |  |  | 6 | Explicit Feedback Sequence unused? | Mark that field as "Reserved", and set to zero |  | D1.01 | Duplicate | Duplicate
5655 | Miller2, Robert | 7.4.7.6 | 63 | 13 | E | N | 63 | 13 | MIMO CSI Matrices frame | 7.4.7.6 | E | 2270 | C |  |  | 6 | incorrect title | Change to "MIMO CSI Matrices management action frame" | Alternate: MIMO CSI Matrices | D1.01 | Duplicate | Duplicate
8781 | Worstell, Harry | 7.4.7.6 | 63 | 13 | E | N | 63 | 13 | MIMO CSI Matrices frame | 7.4.7.6 | E | 2270 | C |  |  | 6 | incorrect title | Change to "MIMO CSI Matrices management action frame" | Alternate: MIMO CSI Matrices | D1.01 | Duplicate | Duplicate
11407 | Marshall, Bill | 7.4.7.6 | 63 | 13 | E | N | 63 | 13 | MIMO CSI Matrices frame | 7.4.7.6 | E | 2270 | C |  |  | 6 | incorrect title | Change to "MIMO CSI Matrices management action frame" | Alternate: MIMO CSI Matrices | D1.01 | Duplicate | Duplicate
5657 | Miller2, Robert | 7.4.7.6 | 63 | 15 | E | N | 63 | 15 | MIMO CSI Matrices frame | 7.4.7.6 | E | 2272 | A |  |  | 6 | double period at end of sentence | fix | Fixed by resolution to earlier editorial comment | D1.01 | Duplicate | Duplicate
8783 | Worstell, Harry | 7.4.7.6 | 63 | 15 | E | N | 63 | 15 | MIMO CSI Matrices frame | 7.4.7.6 | E | 2272 | A |  |  | 6 | double period at end of sentence | fix | Fixed by resolution to earlier editorial comment | D1.01 | Duplicate | Duplicate
11404 | Marshall, Bill | 7.4.7.6 | 63 | 15 | E | N | 63 | 15 | MIMO CSI Matrices frame | 7.4.7.6 | E | 2272 | A |  |  | 6 | double period at end of sentence | fix | Fixed by resolution to earlier editorial comment | D1.01 | Duplicate | Duplicate
5661 | Miller2, Robert | 7.4.7.6 | 64 | 4 | E | N | 64 | 4 | MIMO CSI Matrices frame | 7.4.7.6 | E | 2276 | A |  |  | 6 | No text references Figure n27 | Add text referencing Figure n27 | Fixed by resolution to earlier editorial comment | D1.01 | Duplicate | Duplicate
8787 | Worstell, Harry | 7.4.7.6 | 64 | 4 | E | N | 64 | 4 | MIMO CSI Matrices frame | 7.4.7.6 | E | 2276 | A |  |  | 6 | No text references Figure n27 | Add text referencing Figure n27 | Fixed by resolution to earlier editorial comment | D1.01 | Duplicate | Duplicate
11410 | Marshall, Bill | 7.4.7.6 | 64 | 4 | E | N | 64 | 4 | MIMO CSI Matrices frame | 7.4.7.6 | E | 2276 | A |  |  | 6 | No text references figure n27 | Add text referencing figure n27 | Fixed by resolution to earlier editorial comment | D1.01 | Duplicate | Duplicate
5662 | Miller2, Robert | 7.4.7.6 | 64 | 6 | E | N | 64 | 6 | MIMO CSI Matrices frame | 7.4.7.6 | E | 2277 | A |  |  | 6 | No text references Table n30 | Add text refenencing Table n30 | Fixed by resolution to earlier editorial comment | D1.01 | Duplicate | Duplicate
8788 | Worstell, Harry | 7.4.7.6 | 64 | 6 | E | N | 64 | 6 | MIMO CSI Matrices frame | 7.4.7.6 | E | 2277 | A |  |  | 6 | No text references Table n30 | Add text refenencing Table n30 | Fixed by resolution to earlier editorial comment | D1.01 | Duplicate | Duplicate
11411 | Marshall, Bill | 7.4.7.6 | 64 | 6 | E | N | 64 | 6 | MIMO CSI Matrices frame | 7.4.7.6 | E | 2277 | A |  |  | 6 | No text references Table n30 | Add text refenencing Table n30 | Fixed by resolution to earlier editorial comment | D1.01 | Duplicate | Duplicate
5666 | Miller2, Robert | 7.4.7.6 | 65 | 1 | E | N | 65 | 1 | MIMO CSI Matrices frame | 7.4.7.6 | E | 2281 | A |  |  | 6 | No text references Table n31 | Add text referencing Table n31 | Fixed by resolution to earlier editorial comment | D1.01 | Duplicate | Duplicate
8792 | Worstell, Harry | 7.4.7.6 | 65 | 1 | E | N | 65 | 1 | MIMO CSI Matrices frame | 7.4.7.6 | E | 2281 | A |  |  | 6 | No text references Table n31 | Add text referencing Table n31 | Fixed by resolution to earlier editorial comment | D1.01 | Duplicate | Duplicate
11412 | Marshall, Bill | 7.4.7.6 | 65 | 1 | E | N | 65 | 1 | MIMO CSI Matrices frame | 7.4.7.6 | E | 2281 | A |  |  | 6 | No text references Table n31 | Add text referencing Table n31 | Fixed by resolution to earlier editorial comment | D1.01 | Duplicate | Duplicate
5668 | Miller2, Robert | 7.4.7.6 | 65 | 4 | E | N | 65 | 4 | MIMO CSI Matrices frame | 7.4.7.6 | E | 2283 | A |  |  | 6 | "explicit feedback sequence" field | Its used as a proper noun, so should be capitalized |  | D1.01 | Duplicate | Duplicate
8794 | Worstell, Harry | 7.4.7.6 | 65 | 4 | E | N | 65 | 4 | MIMO CSI Matrices frame | 7.4.7.6 | E | 2283 | A |  |  | 6 | "explicit feedback sequence" field | Its used as a proper noun, so should be capitalized |  | D1.01 | Duplicate | Duplicate
11398 | Marshall, Bill | 7.4.7.6 | 65 | 4 | E | N | 65 | 4 | MIMO CSI Matrices frame | 7.4.7.6 | E | 2283 | A |  |  | 6 | "explicit feedback sequence" field | Its used as a proper noun, so should be capitalized |  | D1.01 | Duplicate | Duplicate
5674 | Miller2, Robert | 7.4.7.6 | 68 | 3 | E | N | 68 | 3 | MIMO CSI Matrices frame | 7.4.7.6 | E | 2289 | A |  |  | 6 | wrong report name | Change to "CSI Matricies Report" |  | D1.01 | Duplicate | Duplicate
8800 | Worstell, Harry | 7.4.7.6 | 68 | 3 | E | N | 68 | 3 | MIMO CSI Matrices frame | 7.4.7.6 | E | 2289 | A |  |  | 6 | wrong report name | Change to "CSI Matricies Report" |  | D1.01 | Duplicate | Duplicate
11420 | Marshall, Bill | 7.4.7.6 | 68 | 3 | E | N | 68 | 3 | MIMO CSI Matrices frame | 7.4.7.6 | E | 2289 | A |  |  | 6 | wrong report name | Change to "CSI Matricies Report" |  | D1.01 | Duplicate | Duplicate
5675 | Miller2, Robert | 7.4.7.6 | 68 | 4 | E | N | 68 | 4 | MIMO CSI Matrices frame | 7.4.7.6 | E | 2290 | C |  |  | 6 | Ns in singular | Change to "The value of Ns for all the options is shown…" | Alternate: "The value of Ns is shown in..." | D1.01 | Duplicate | Duplicate
8801 | Worstell, Harry | 7.4.7.6 | 68 | 4 | E | N | 68 | 4 | MIMO CSI Matrices frame | 7.4.7.6 | E | 2290 | C |  |  | 6 | Ns in singular | Change to "The value of Ns for all the options is shown…" | Alternate: "The value of Ns is shown in..." | D1.01 | Duplicate | Duplicate
11413 | Marshall, Bill | 7.4.7.6 | 68 | 4 | E | N | 68 | 4 | MIMO CSI Matrices frame | 7.4.7.6 | E | 2290 | C |  |  | 6 | Ns in singular | Change to "The value of Ns for all the options is shown…" | Alternate: "The value of Ns is shown in..." | D1.01 | Duplicate | Duplicate
5678 | Miller2, Robert | 7.4.7.7 | 68 | 7 | E | N | 68 | 7 | MIMO Uncompressed Steering Matrices frame | 7.4.7.7 | E | 2293 | C |  |  | 6 | wrong title | Change to "MIMO Uncompressed Steering Matricies management action frame" | Alternate: "MIMO Non-compressed Steering" (the management action is superfluous as its within the HT Management action frames subclause). | D1.01 | Duplicate | Duplicate
8804 | Worstell, Harry | 7.4.7.7 | 68 | 7 | E | N | 68 | 7 | MIMO Uncompressed Steering Matrices frame | 7.4.7.7 | E | 2293 | C |  |  | 6 | wrong title | Change to "MIMO Uncompressed Steering Matricies management action frame" | Alternate: "MIMO Non-compressed Steering" (the management action is superfluous as its within the HT Management action frames subclause). | D1.01 | Duplicate | Duplicate
11448 | Marshall, Bill | 7.4.7.7 | 68 | 7 | E | N | 68 | 7 | MIMO Uncompressed Steering Matrices frame | 7.4.7.7 | E | 2293 | C |  |  | 6 | wrong title | Change to "MIMO Uncompressed Steering Matricies management action frame" | Alternate: "MIMO Non-compressed Steering" (the management action is superfluous as its within the HT Management action frames subclause). | D1.01 | Duplicate | Duplicate
5680 | Miller2, Robert | 7.4.7.7 | 68 | 8 | E | N | 68 | 8 | MIMO Uncompressed Steering Matrices frame | 7.4.7.7 | E | 2295 | C |  |  | 6 | wrong frame name in sentence | Add "Steering Matricies" to the name here | Counter: updated to reflect name of frame | D1.01 | Duplicate | Duplicate
8806 | Worstell, Harry | 7.4.7.7 | 68 | 8 | E | N | 68 | 8 | MIMO Uncompressed Steering Matrices frame | 7.4.7.7 | E | 2295 | C |  |  | 6 | wrong frame name in sentence | Add "Steering Matricies" to the name here | Counter: updated to reflect name of frame | D1.01 | Duplicate | Duplicate
11447 | Marshall, Bill | 7.4.7.7 | 68 | 8 | E | N | 68 | 8 | MIMO Uncompressed Steering Matrices frame | 7.4.7.7 | E | 2295 | C |  |  | 6 | wrong frame name in sentence | Add "Steering Matricies" to the name here | Counter: updated to reflect name of frame | D1.01 | Duplicate | Duplicate
5681 | Miller2, Robert | 7.4.7.7 | 68 | 8 | E | N | 68 | 8 | MIMO Uncompressed Steering Matrices frame | 7.4.7.7 | E | 2296 | A |  |  | 6 | "format of the its frame body" | delete "its" |  | D1.01 | Duplicate | Duplicate
8807 | Worstell, Harry | 7.4.7.7 | 68 | 8 | E | N | 68 | 8 | MIMO Uncompressed Steering Matrices frame | 7.4.7.7 | E | 2296 | A |  |  | 6 | "format of the its frame body" | delete "its" |  | D1.01 | Duplicate | Duplicate
5687 | Miller2, Robert | 7.4.7.7 | 68 | 4 | E | N | 68 | 4 | MIMO Uncompressed Steering Matrices frame | 7.4.7.7 | E | 2302 | A |  |  | 6 | No text makes ref to Table n37 | Add text referencing Table n37 | Fixed by resolution to earlier editorial comment | D1.01 | Duplicate | Duplicate
8813 | Worstell, Harry | 7.4.7.7 | 68 | 4 | E | N | 68 | 4 | MIMO Uncompressed Steering Matrices frame | 7.4.7.7 | E | 2302 | A |  |  | 6 | No text makes ref to Table n37 | Add text referencing Table n37 | Fixed by resolution to earlier editorial comment | D1.01 | Duplicate | Duplicate
11437 | Marshall, Bill | 7.4.7.7 | 68 | 4 | E | N | 68 | 4 | MIMO Uncompressed Steering Matrices frame | 7.4.7.7 | E | 2302 | A |  |  | 6 | No text makes ref to Table n37 | Add text referencing Table n37 | Fixed by resolution to earlier editorial comment | D1.01 | Duplicate | Duplicate
5691 | Miller2, Robert | 7.4.7.7 | 70 | 2 | E | N | 70 | 2 | MIMO Uncompressed Steering Matrices frame | 7.4.7.7 | E | 2306 | A |  |  | 6 | "explicit feedback sequence" field | Its used as a proper noun, so should be capitalized |  | D1.01 | Duplicate | Duplicate
8817 | Worstell, Harry | 7.4.7.7 | 70 | 2 | E | N | 70 | 2 | MIMO Uncompressed Steering Matrices frame | 7.4.7.7 | E | 2306 | A |  |  | 6 | "explicit feedback sequence" field | Its used as a proper noun, so should be capitalized |  | D1.01 | Duplicate | Duplicate
11421 | Marshall, Bill | 7.4.7.7 | 70 | 2 | E | N | 70 | 2 | MIMO Uncompressed Steering Matrices frame | 7.4.7.7 | E | 2306 | A |  |  | 6 | "explicit feedback sequence" field | Its used as a proper noun, so should be capitalized |  | D1.01 | Duplicate | Duplicate
5697 | Miller2, Robert | 7.4.7.7 | 70 | 7 | E | N | 70 | 7 | MIMO Uncompressed Steering Matrices frame | 7.4.7.7 | E | 2312 | A |  |  | 6 | "uncompressed steering matrices report" is a proper noun | Capitalize it |  | D1.01 | Duplicate | Duplicate
11424 | Marshall, Bill | 7.4.7.7 | 70 | 7 | E | N | 70 | 7 | MIMO Uncompressed Steering Matrices frame | 7.4.7.7 | E | 2312 | A |  |  | 6 | "uncompressed steering matrices report" is a proper noun | capitalize it |  | D1.01 | Duplicate | Duplicate
5700 | Miller2, Robert | 7.4.7.7 | 71 | 3 | E | N | 71 | 3 | MIMO Uncompressed Steering Matrices frame | 7.4.7.7 | E | 2315 | A |  |  | 6 | "uncompressed steering matrices report" is a proper noun | Capitalize it |  | D1.01 | Duplicate | Duplicate
8823 | Worstell, Harry | 7.4.7.7 | 70 | 7 | E | N | 70 | 7 | MIMO Uncompressed Steering Matrices frame | 7.4.7.7 | E | 2315 | A |  |  | 6 | "uncompressed steering matrices report" is a proper noun | Capitalize it |  | D1.01 | Duplicate | Duplicate
8826 | Worstell, Harry | 7.4.7.7 | 71 | 3 | E | N | 71 | 3 | MIMO Uncompressed Steering Matrices frame | 7.4.7.7 | E | 2315 | A |  |  | 6 | "uncompressed steering matrices report" is a proper noun | Capitalize it |  | D1.01 | Duplicate | Duplicate
11425 | Marshall, Bill | 7.4.7.7 | 71 | 3 | E | N | 71 | 3 | MIMO Uncompressed Steering Matrices frame | 7.4.7.7 | E | 2315 | A |  |  | 6 | "uncompressed steering matrices report" is a proper noun | capitalize it |  | D1.01 | Duplicate | Duplicate
5702 | Miller2, Robert | 7.4.7.7 | 72 | 3 | E | N | 72 | 3 | MIMO Uncompressed Steering Matrices frame | 7.4.7.7 | E | 2317 | C |  |  | 6 | name of report should match the name in Table n36 | Make consistent. Suggest "Uncompressed Steering Matrices Report" | "MIMO non-compressed steering" | D1.01 | Duplicate | Duplicate
8828 | Worstell, Harry | 7.4.7.7 | 72 | 3 | E | N | 72 | 3 | MIMO Uncompressed Steering Matrices frame | 7.4.7.7 | E | 2317 | C |  |  | 6 | name of report should match the name in Table n36 | Make consistent. Suggest "Uncompressed Steering Matrices Report" | "MIMO non-compressed steering" | D1.01 | Duplicate | Duplicate
11435 | Marshall, Bill | 7.4.7.7 | 72 | 3 | E | N | 72 | 3 | MIMO Uncompressed Steering Matrices frame | 7.4.7.7 | E | 2317 | C |  |  | 6 | name of report should match the name in Table n36 | make consistent. Suggest "Uncompressed Steering Matrices Report" | "MIMO non-compressed steering" | D1.01 | Duplicate | Duplicate
5703 | Miller2, Robert | 7.4.7.7 | 72 | 4 | E | N | 72 | 4 | MIMO Uncompressed Steering Matrices frame | 7.4.7.7 | E | 2318 | A |  |  | 6 | Ns in singular | Change to "The value of Ns for all the options is shown…" |  | D1.01 | Duplicate | Duplicate
8829 | Worstell, Harry | 7.4.7.7 | 72 | 4 | E | N | 72 | 4 | MIMO Uncompressed Steering Matrices frame | 7.4.7.7 | E | 2318 | A |  |  | 6 | Ns in singular | Change to "The value of Ns for all the options is shown…" |  | D1.01 | Duplicate | Duplicate
11438 | Marshall, Bill | 7.4.7.7 | 72 | 4 | E | N | 72 | 4 | MIMO Uncompressed Steering Matrices frame | 7.4.7.7 | E | 2318 | A |  |  | 6 | Ns in singular | Change to "The value of Ns for all the options is shown…" |  | D1.01 | Duplicate | Duplicate
5706 | Miller2, Robert | 7.4.7.8 | 72 | 7 | E | N | 72 | 7 | Compressed Steering Matrices Feedback frame | 7.4.7.8 | E | 2321 | A |  |  | 6 | inconsistency in title/name of this report | Either "Compressed" or "Quantized", (appears twice as each on this page) but be consistent. Also match table n20. |  | D1.01 | Duplicate | Duplicate
8832 | Worstell, Harry | 7.4.7.8 | 72 | 7 | E | N | 72 | 7 | Compressed Steering Matrices Feedback frame | 7.4.7.8 | E | 2321 | A |  |  | 6 | inconsistency in title/name of this report | Either "Compressed" or "Quantized", (appears twice as each on this page) but be consistent. Also match table n20. |  | D1.01 | Duplicate | Duplicate
11458 | Marshall, Bill | 7.4.7.8 | 72 | 7 | E | N | 72 | 7 | Compressed Steering Matrices Feedback frame | 7.4.7.8 | E | 2321 | A |  |  | 6 | inconsistency in title/name of this report | Either "Compressed" or "Quantized", (appears twice as each on this page) but be consistent. Also match table n20. |  | D1.01 | Duplicate | Duplicate
5711 | Miller2, Robert | 7.4.7.8 | 72 | 16 | E | N | 72 | 16 | Compressed Steering Matrices Feedback frame | 7.4.7.8 | E | 2326 | A |  |  | 6 | This sentence makes reference to the Transmit Beamforming Control field, while the table above calls it the CSI Matrices Control field | pick one, either one. If CSI, then ref should be to Figure n27. |  | D1.01 | Duplicate | Duplicate
8837 | Worstell, Harry | 7.4.7.8 | 72 | 16 | E | N | 72 | 16 | Compressed Steering Matrices Feedback frame | 7.4.7.8 | E | 2326 | A |  |  | 6 | This sentence makes reference to the Transmit Beamforming Control field, while the table above calls it the CSI Matrices Control field | pick one, either one. If CSI, then ref should be to Figure n27. |  | D1.01 | Duplicate | Duplicate
11464 | Marshall, Bill | 7.4.7.8 | 72 | 16 | E | N | 72 | 16 | Compressed Steering Matrices Feedback frame | 7.4.7.8 | E | 2326 | A |  |  | 6 | This sentence makes reference to the Transmit Beamforming Control field, while the table above calls it the CSI Matrices Control field | pick one, either one. If CSI, then ref should be to Figure n27. |  | D1.01 | Duplicate | Duplicate
5714 | Miller2, Robert | 7.4.7.8 | 73 | 4 | E | N | 73 | 4 | Compressed Steering Matrices Feedback frame | 7.4.7.8 | E | 2329 | C |  |  | 6 | title inconsistent | Steering Matrices everywhere else (plural) | See 476 | D1.01 | Duplicate | Duplicate
8840 | Worstell, Harry | 7.4.7.8 | 73 | 4 | E | N | 73 | 4 | Compressed Steering Matrices Feedback frame | 7.4.7.8 | E | 2329 | C |  |  | 6 | title inconsistent | Steering Matrices everywhere else (plural) | See 476 | D1.01 | Duplicate | Duplicate
11465 | Marshall, Bill | 7.4.7.8 | 73 | 4 | E | N | 73 | 4 | Compressed Steering Matrices Feedback frame | 7.4.7.8 | E | 2329 | C |  |  | 6 | title inconsistent | Steering Matrices everywhere else (plural) | See 476 | D1.01 | Duplicate | Duplicate
5716 | Miller2, Robert | 7.4.7.8 | 73 | 8 | E | N | 73 | 8 | Compressed Steering Matrices Feedback frame | 7.4.7.8 | E | 2331 | A |  |  | 6 | First "sentence" isn't a sentence | reword this | Reworded: "The Quantized CSI Feedback Information field contains channel matrix elements indexed in order of data subcarrier index and angle" | D1.01 | Duplicate | Duplicate
8842 | Worstell, Harry | 7.4.7.8 | 73 | 8 | E | N | 73 | 8 | Compressed Steering Matrices Feedback frame | 7.4.7.8 | E | 2331 | A |  |  | 6 | First "sentence" isn't a sentence | reword this | Reworded: "The Quantized CSI Feedback Information field contains channel matrix elements indexed in order of data subcarrier index and angle" | D1.01 | Duplicate | Duplicate
11457 | Marshall, Bill | 7.4.7.8 | 73 | 8 | E | N | 73 | 8 | Compressed Steering Matrices Feedback frame | 7.4.7.8 | E | 2331 | A |  |  | 6 | First "sentence" isn't a sentence | reword this | Reworded: "The Quantized CSI Feedback Information field contains channel matrix elements indexed in order of data subcarrier index and angle" | D1.01 | Duplicate | Duplicate
5728 | Miller2, Robert | 7.4.7.9 | 75 | 19 | E | N | 75 | 19 | Antenna Selection Indices Feedback Frame | 7.4.7.9 | E | 2343 | A |  |  | 6 | name of frame incomplete | Change to "The Antenna Selection Indices Feedback management action frame is…" |  | D1.01 | Duplicate | Duplicate
8854 | Worstell, Harry | 7.4.7.9 | 75 | 19 | E | N | 75 | 19 | Antenna Selection Indices Feedback Frame | 7.4.7.9 | E | 2343 | A |  |  | 6 | name of frame incomplete | Change to "The Antenna Selection Indices Feedback management action frame is…" |  | D1.01 | Duplicate | Duplicate
11473 | Marshall, Bill | 7.4.7.9 | 75 | 19 | E | N | 75 | 19 | Antenna Selection Indices Feedback Frame | 7.4.7.9 | E | 2343 | A |  |  | 6 | name of frame incomplete | Change to "The Antenna Selection Indices Feedback management action frame is…" |  | D1.01 | Duplicate | Duplicate
5729 | Miller2, Robert | 7.4.7.9 | 75 | 20 | E | N | 75 | 20 | Antenna Selection Indices Feedback Frame | 7.4.7.9 | E | 2344 | A |  |  | 6 | bad cross ref | Change to Table n38 |  | D1.01 | Duplicate | Duplicate
8855 | Worstell, Harry | 7.4.7.9 | 75 | 20 | E | N | 75 | 20 | Antenna Selection Indices Feedback Frame | 7.4.7.9 | E | 2344 | A |  |  | 6 | bad cross ref | Change to Table n38 |  | D1.01 | Duplicate | Duplicate
11470 | Marshall, Bill | 7.4.7.9 | 75 | 20 | E | N | 75 | 20 | Antenna Selection Indices Feedback Frame | 7.4.7.9 | E | 2344 | A |  |  | 6 | bad cross ref | Change to Table n38 |  | D1.01 | Duplicate | Duplicate
5735 | Miller2, Robert | 7.4.7.10 | 76 | 5 | E | N | 76 | 5 | PSMP | 7.4.7.10 | E | 2350 | A |  |  | 6 | this section is out of place | Put this sub-clause in order by Action field value | Fixed by resolution to earlier editorial comment | D1.01 | Duplicate | Duplicate
8861 | Worstell, Harry | 7.4.7.10 | 76 | 5 | E | N | 76 | 5 | PSMP | 7.4.7.10 | E | 2350 | A |  |  | 6 | this section is out of place | Put this sub-clause in order by Action field value | Fixed by resolution to earlier editorial comment | D1.01 | Duplicate | Duplicate
11363 | Marshall, Bill | 7.4.7.10 | 76 | 5 | E | N | 76 | 5 | PSMP | 7.4.7.10 | E | 2350 | A |  |  | 6 | this section is out of place | Put this sub-clause in order by Action field value | Fixed by resolution to earlier editorial comment | D1.01 | Duplicate | Duplicate
5740 | Miller2, Robert | 7.4.7.10 | 76 | 14 | E | N | 76 | 14 | PSMP | 7.4.7.10 | E | 2355 | A |  |  | 6 | no text makes reference to Figure n29 | Add text referencing Figure n29 |  | D1.01 | Duplicate | Duplicate
8866 | Worstell, Harry | 7.4.7.10 | 76 | 14 | E | N | 76 | 14 | PSMP | 7.4.7.10 | E | 2355 | A |  |  | 6 | no text makes reference to Figure n29 | Add text referencing Figure n29 |  | D1.01 | Duplicate | Duplicate
11355 | Marshall, Bill | 7.4.7.10 | 76 | 14 | E | N | 76 | 14 | PSMP | 7.4.7.10 | E | 2355 | A |  |  | 6 | no text makes reference to Figure n29 | Add text referencing Figure n29 |  | D1.01 | Duplicate | Duplicate
5742 | Miller2, Robert | 7.4.7.10 | 77 | 5 | E | N | 77 | 5 | PSMP | 7.4.7.10 | E | 2357 | A |  |  | 6 | no text makes reference to Figure n30 | Add text referencing Figure n30 | Fixed by resolution to earlier editorial comment | D1.01 | Duplicate | Duplicate
8868 | Worstell, Harry | 7.4.7.10 | 77 | 5 | E | N | 77 | 5 | PSMP | 7.4.7.10 | E | 2357 | A |  |  | 6 | no text makes reference to Figure n30 | Add text referencing Figure n30 | Fixed by resolution to earlier editorial comment | D1.01 | Duplicate | Duplicate
11356 | Marshall, Bill | 7.4.7.10 | 77 | 5 | E | N | 77 | 5 | PSMP | 7.4.7.10 | E | 2357 | A |  |  | 6 | no text makes reference to Figure n30 | Add text referencing Figure n30 | Fixed by resolution to earlier editorial comment | D1.01 | Duplicate | Duplicate
5743 | Miller2, Robert | 7.4.7.10 | 77 | 7 | E | N | 77 | 7 | PSMP | 7.4.7.10 | E | 2358 | A |  |  | 6 | have the text describing the fields in the same order as the fields | Move paragraph at line 28-31 up to line 7 |  | D1.01 | Duplicate | Duplicate
8869 | Worstell, Harry | 7.4.7.10 | 77 | 7 | E | N | 77 | 7 | PSMP | 7.4.7.10 | E | 2358 | A |  |  | 6 | have the text describing the fields in the same order as the fields | Move paragraph at line 28-31 up to line 7 |  | D1.01 | Duplicate | Duplicate
11352 | Marshall, Bill | 7.4.7.10 | 77 | 7 | E | N | 77 | 7 | PSMP | 7.4.7.10 | E | 2358 | A |  |  | 6 | have the text describing the fields in the same order as the fields | Move paragraph at line 28-31 up to line 7 |  | D1.01 | Duplicate | Duplicate
5744 | Miller2, Robert | 7.4.7.10 | 77 | 7 | E | N | 77 | 7 | PSMP | 7.4.7.10 | E | 2359 | C |  |  | 6 | missing comma | after "BSS mode of operation" insert a comma | Modified, incorporating response to other editorial comment thus: "The STA ID field indicates the AID value of the STA to which the STA Info field is directed. Broadcast and Multicast data can be transmitted using PSMP by setting STA ID to a specific valu | D1.01 | Duplicate | Duplicate
8870 | Worstell, Harry | 7.4.7.10 | 77 | 7 | E | N | 77 | 7 | PSMP | 7.4.7.10 | E | 2359 | C |  |  | 6 | missing comma | after "BSS mode of operation" insert a comma | Modified, incorporating response to other editorial comment thus: "The STA ID field indicates the AID value of the STA to which the STA Info field is directed. Broadcast and Multicast data can be transmitted using PSMP by setting STA ID to a specific valu | D1.01 | Duplicate | Duplicate
11353 | Marshall, Bill | 7.4.7.10 | 77 | 7 | E | N | 77 | 7 | PSMP | 7.4.7.10 | E | 2359 | C |  |  | 6 | missing comma | after "BSS mode of operation" insert a comma | Modified, incorporating response to other editorial comment thus: "The STA ID field indicates the AID value of the STA to which the STA Info field is directed. Broadcast and Multicast data can be transmitted using PSMP by setting STA ID to a specific valu | D1.01 | Duplicate | Duplicate
5746 | Miller2, Robert | 7.4.7.10 | 77 | 9 | E | N | 77 | 9 | PSMP | 7.4.7.10 | E | 2361 | C |  |  | 6 | "to a specific value 0" | Change to "to the value 0" | Alternate: "... to 0." | D1.01 | Duplicate | Duplicate
8872 | Worstell, Harry | 7.4.7.10 | 77 | 9 | E | N | 77 | 9 | PSMP | 7.4.7.10 | E | 2361 | C |  |  | 6 | "to a specific value 0" | Change to "to the value 0" | Alternate: "... to 0." | D1.01 | Duplicate | Duplicate
11351 | Marshall, Bill | 7.4.7.10 | 77 | 9 | E | N | 77 | 9 | PSMP | 7.4.7.10 | E | 2361 | C |  |  | 6 | "to a specific value 0" | Change to "to the value 0" | Alternate: "... to 0." | D1.01 | Duplicate | Duplicate
11360 | Marshall, Bill | 7.4.7.10 | 77 | 16 | E | N | 77 | 16 | PSMP | 7.4.7.10 | E | 2362 | A |  |  | 6 | Text of the NOTE should be smaller font | change to 9pt font |  | D1.01 | Duplicate | Duplicate
5747 | Miller2, Robert | 7.4.7.10 | 77 | 16 | E | N | 77 | 16 | PSMP | 7.4.7.10 | E | 2363 | A |  |  | 6 | Text of the NOTE should be smaller font | Change text to be 9pt font |  | D1.01 | Duplicate | Duplicate
5748 | Miller2, Robert | 7.4.7.10 | 77 | 34 | E | N | 77 | 34 | PSMP | 7.4.7.10 | E | 2363 | A |  |  | 6 | Text of the NOTE should be smaller font | Change text to be 9pt font |  | D1.01 | Duplicate | Duplicate
8873 | Worstell, Harry | 7.4.7.10 | 77 | 16 | E | N | 77 | 16 | PSMP | 7.4.7.10 | E | 2363 | A |  |  | 6 | Text of the NOTE should be smaller font | Change text to be 9pt font |  | D1.01 | Duplicate | Duplicate
8874 | Worstell, Harry | 7.4.7.10 | 77 | 34 | E | N | 77 | 34 | PSMP | 7.4.7.10 | E | 2363 | A |  |  | 6 | Text of the NOTE should be smaller font | Change text to be 9pt font |  | D1.01 | Duplicate | Duplicate
11361 | Marshall, Bill | 7.4.7.10 | 77 | 34 | E | N | 77 | 34 | PSMP | 7.4.7.10 | E | 2363 | A |  |  | 6 | Text of the NOTE should be smaller font | change to 9pt font |  | D1.01 | Duplicate | Duplicate
5751 | Miller2, Robert | 7.4A | 78 | 3 | E | N | 78 | 3 | Aggregated MPDU frames | 7.4A | E | 2366 | A |  |  | 6 | Text prior to a first sub-clause is not allowed by IEEE Style Manual. See "Hanging Paragraphs" in 11.1 | Move this line into 7.4A.1 |  | D1.01 | Duplicate | Duplicate
8877 | Worstell, Harry | 7.4A | 78 | 3 | E | N | 78 | 3 | Aggregated MPDU frames | 7.4A | E | 2366 | A |  |  | 6 | Text prior to a first sub-clause is not allowed by IEEE Style Manual. See "Hanging Paragraphs" in 11.1 | Move this line into 7.4A.1 |  | D1.01 | Duplicate | Duplicate
11479 | Marshall, Bill | 7.4A | 78 | 3 | E | N | 78 | 3 | Aggregated MPDU frames | 7.4A | E | 2366 | A |  |  | 6 | Text prior to a sub-clause is not allowed by IEEE Style Manual. See "Hanging Paragraphs" in 11.1 | Move this line into 7.4A.1 |  | D1.01 | Duplicate | Duplicate
5755 | Miller2, Robert | 7.4A.1 | 79 | 6 | E | N | 79 | 6 | Aggregated MPDU format (A-MPDU) | 7.4A.1 | E | 2370 | A |  |  | 6 | Text of the NOTE should be smaller font | Change text to be 9pt font |  | D1.01 | Duplicate | Duplicate
8881 | Worstell, Harry | 7.4A.1 | 79 | 6 | E | N | 79 | 6 | Aggregated MPDU format (A-MPDU) | 7.4A.1 | E | 2370 | A |  |  | 6 | Text of the NOTE should be smaller font | Change text to be 9pt font |  | D1.01 | Duplicate | Duplicate
11482 | Marshall, Bill | 7.4A.1 | 79 | 6 | E | N | 79 | 6 | Aggregated MPDU format (A-MPDU) | 7.4A.1 | E | 2370 | A |  |  | 6 | Text of the NOTE should be smaller font | change to 9pt font |  | D1.01 | Duplicate | Duplicate
5757 | Miller2, Robert | 7.4A.1.2 | 79 | 14 | E | N | 79 | 14 | De-aggregation (Informative) | 7.4A.1.2 | E | 2372 | A |  |  | 6 | delete "(informative)" from the title | Make change indicated in comment | Agree that (informative) is not permitted. However, to avoid inadvertently introducing normative requirements, have added a new initial paragraph: "This subclause contains a description of the de-aggregation process. Other implementations are also poss | D1.01 | Duplicate | Duplicate
8883 | Worstell, Harry | 7.4A.1.2 | 79 | 14 | E | N | 79 | 14 | De-aggregation (Informative) | 7.4A.1.2 | E | 2372 | A |  |  | 6 | delete "(informative)" from the title | Make change indicated in comment | Agree that (informative) is not permitted. However, to avoid inadvertently introducing normative requirements, have added a new initial paragraph: "This subclause contains a description of the de-aggregation process. Other implementations are also poss | D1.01 | Duplicate | Duplicate
11485 | Marshall, Bill | 7.4A.1.2 | 79 | 14 | E | N | 79 | 14 | De-aggregation (Informative) | 7.4A.1.2 | E | 2372 | A |  |  | 6 | Drop "(informative)" from the title | as in comment | Agree that (informative) is not permitted. However, to avoid inadvertently introducing normative requirements, have added a new initial paragraph: "This subclause contains a description of the de-aggregation process. Other implementations are also poss | D1.01 | Duplicate | Duplicate
5759 | Miller2, Robert | 7.4A.1.2 | 79 | 23 | E | N | 79 | 23 | De-aggregation (Informative) | 7.4A.1.2 | E | 2374 | A |  |  | 6 | Text of the NOTE should be smaller font | change to a separate paragraph, and 9pt font |  | D1.01 | Duplicate | Duplicate
8885 | Worstell, Harry | 7.4A.1.2 | 79 | 23 | E | N | 79 | 23 | De-aggregation (Informative) | 7.4A.1.2 | E | 2374 | A |  |  | 6 | Text of the NOTE should be smaller font | change to a separate paragraph, and 9pt font |  | D1.01 | Duplicate | Duplicate
11488 | Marshall, Bill | 7.4A.1.2 | 79 | 23 | E | N | 79 | 23 | De-aggregation (Informative) | 7.4A.1.2 | E | 2374 | A |  |  | 6 | Text of the NOTE should be smaller font | change to a separate paragraph, and 9pt font |  | D1.01 | Duplicate | Duplicate
5760 | Miller2, Robert | 7.4A.1.2 | 80 | 23 | E | N | 80 | 23 | De-aggregation (Informative) | 7.4A.1.2 | E | 2375 | A |  |  | 6 | Text of the NOTE should be smaller font | Change text to be 9pt font |  | D1.01 | Duplicate | Duplicate
8886 | Worstell, Harry | 7.4A.1.2 | 80 | 23 | E | N | 80 | 23 | De-aggregation (Informative) | 7.4A.1.2 | E | 2375 | A |  |  | 6 | Text of the NOTE should be smaller font | Change text to be 9pt font |  | D1.01 | Duplicate | Duplicate
11487 | Marshall, Bill | 7.4A.1.2 | 80 | 23 | E | N | 80 | 23 | De-aggregation (Informative) | 7.4A.1.2 | E | 2375 | A |  |  | 6 | Text of the NOTE should be smaller font | change to 9pt font |  | D1.01 | Duplicate | Duplicate
5761 | Miller2, Robert | 7.4A.2 | 80 | 31 | E | N | 80 | 31 | A-MPDU Contents | 7.4A.2 | E | 2376 | A |  |  | 6 | No text references Table n48 | Add text that references n48 | Fixed by resolution to earlier editorial comment | D1.01 | Duplicate | Duplicate
8887 | Worstell, Harry | 7.4A.2 | 80 | 31 | E | N | 80 | 31 | A-MPDU Contents | 7.4A.2 | E | 2376 | A |  |  | 6 | No text references Table n48 | Add text that references n48 | Fixed by resolution to earlier editorial comment | D1.01 | Duplicate | Duplicate
11490 | Marshall, Bill | 7.4A.2 | 80 | 31 | E | N | 80 | 31 | A-MPDU Contents | 7.4A.2 | E | 2376 | A |  |  | 6 | No text references Table n48 | Add text that references n48 | Fixed by resolution to earlier editorial comment | D1.01 | Duplicate | Duplicate
5764 | Miller2, Robert | 7.4A.2 | 80 | 2 | E | N | 80 | 2 | A-MPDU Contents | 7.4A.2 | E | 2379 | A |  |  | 6 | No text references Table n50 | Add text that references n50 | Fixed by resolution to earlier editorial comment | D1.01 | Duplicate | Duplicate
8890 | Worstell, Harry | 7.4A.2 | 80 | 2 | E | N | 80 | 2 | A-MPDU Contents | 7.4A.2 | E | 2379 | A |  |  | 6 | No text references Table n50 | Add text that references n50 | Fixed by resolution to earlier editorial comment | D1.01 | Duplicate | Duplicate
11491 | Marshall, Bill | 7.4A.2 | 80 | 2 | E | N | 80 | 2 | A-MPDU Contents | 7.4A.2 | E | 2379 | A |  |  | 6 | No text references Table n50 | Add text that references n50 | Fixed by resolution to earlier editorial comment | D1.01 | Duplicate | Duplicate
5765 | Miller2, Robert | 7.5 | 81 | 4 | E | N | 81 | 4 | Frame usage | 7.5 | E | 2380 | A |  |  | 6 | Heading with no text changes indicated | Delete heading with empty content | Fixed by resolution to earlier editorial comment | D1.01 | Duplicate | Duplicate
8891 | Worstell, Harry | 7.5 | 81 | 4 | E | N | 81 | 4 | Frame usage | 7.5 | E | 2380 | A |  |  | 6 | Heading with no text changes indicated | Delete heading with empty content | Fixed by resolution to earlier editorial comment | D1.01 | Duplicate | Duplicate
5766 | Miller2, Robert | 8.1 | 81 | 6 | E | N | 81 | 6 | Framework | 8.1 | E | 2381 | A |  |  | 6 | Heading with no text changes indicated | Delete heading with empty content | Fixed by resolution to earlier editorial comment | D1.01 | Duplicate | Duplicate
8892 | Worstell, Harry | 8.1 | 81 | 6 | E | N | 81 | 6 | Framework | 8.1 | E | 2381 | A |  |  | 6 | Heading with no text changes indicated | Delete heading with empty content | Fixed by resolution to earlier editorial comment | D1.01 | Duplicate | Duplicate
5767 | Miller2, Robert | 8.2 | 81 | 7 | E | N | 81 | 7 | Pre-RSNA security methods | 8.2 | E | 2382 | A |  |  | 6 | Heading with no text changes indicated | Delete heading with empty content | Fixed by resolution to earlier editorial comment | D1.01 | Duplicate | Duplicate
8893 | Worstell, Harry | 8.2 | 81 | 7 | E | N | 81 | 7 | Pre-RSNA security methods | 8.2 | E | 2382 | A |  |  | 6 | Heading with no text changes indicated | Delete heading with empty content | Fixed by resolution to earlier editorial comment | D1.01 | Duplicate | Duplicate
5772 | Miller2, Robert | 8.4 | 81 | 2 | E | N | 81 | 2 | RSNA security association management | 8.4 | E | 2387 | A |  |  | 6 | Heading with no text changes indicated | Delete heading with empty content | Fixed by resolution to earlier editorial comment | D1.01 | Duplicate | Duplicate
8898 | Worstell, Harry | 8.4 | 81 | 2 | E | N | 81 | 2 | RSNA security association management | 8.4 | E | 2387 | A |  |  | 6 | Heading with no text changes indicated | Delete heading with empty content | Fixed by resolution to earlier editorial comment | D1.01 | Duplicate | Duplicate
5773 | Miller2, Robert | 8.5 | 81 | 3 | E | N | 81 | 3 | Keys and key distribution | 8.5 | E | 2388 | A |  |  | 6 | Heading with no text changes indicated | Delete heading with empty content | Fixed by resolution to earlier editorial comment | D1.01 | Duplicate | Duplicate
8899 | Worstell, Harry | 8.5 | 81 | 3 | E | N | 81 | 3 | Keys and key distribution | 8.5 | E | 2388 | A |  |  | 6 | Heading with no text changes indicated | Delete heading with empty content | Fixed by resolution to earlier editorial comment | D1.01 | Duplicate | Duplicate
5774 | Miller2, Robert | 8.6 | 81 | 4 | E | N | 81 | 4 | Mapping EAPOL keys to IEEE 802.11 keys | 8.6 | E | 2389 | A |  |  | 6 | Heading with no text changes indicated | Delete heading with empty content | Fixed by resolution to earlier editorial comment | D1.01 | Duplicate | Duplicate
8900 | Worstell, Harry | 8.6 | 81 | 4 | E | N | 81 | 4 | Mapping EAPOL keys to IEEE 802.11 keys | 8.6 | E | 2389 | A |  |  | 6 | Heading with no text changes indicated | Delete heading with empty content | Fixed by resolution to earlier editorial comment | D1.01 | Duplicate | Duplicate
5775 | Miller2, Robert | 8.7 | 81 | 5 | E | N | 81 | 5 | Per-frame pseudo-code | 8.7 | E | 2390 | A |  |  | 6 | Heading with no text changes indicated | Delete heading with empty content | Fixed by resolution to earlier editorial comment | D1.01 | Duplicate | Duplicate
8901 | Worstell, Harry | 8.7 | 81 | 5 | E | N | 81 | 5 | Per-frame pseudo-code | 8.7 | E | 2390 | A |  |  | 6 | Heading with no text changes indicated | Delete heading with empty content | Fixed by resolution to earlier editorial comment | D1.01 | Duplicate | Duplicate
5778 | Miller2, Robert | 9.1.5 | 82 | 15 | E | N | 82 | 15 | Fragmentation/defragmentation overview | 9.1.5 | E | 2393 | A |  |  | 6 | wrong article | change to "an HT STA to an HT peer…" | Fixed by resolution to earlier editorial comment | D1.01 | Duplicate | Duplicate
8904 | Worstell, Harry | 9.1.5 | 82 | 15 | E | N | 82 | 15 | Fragmentation/defragmentation overview | 9.1.5 | E | 2393 | A |  |  | 6 | wrong article | change to "an HT STA to an HT peer…" | Fixed by resolution to earlier editorial comment | D1.01 | Duplicate | Duplicate
11498 | Marshall, Bill | 9.1.5 | 82 | 15 | E | N | 82 | 15 | Fragmentation/defragmentation overview | 9.1.5 | E | 2393 | A |  |  | 6 | wrong article | change to "an HT STA to an HT peer…" | Fixed by resolution to earlier editorial comment | D1.01 | Duplicate | Duplicate
5779 | Miller2, Robert | 9.2.3 | 83 | 1 | E | N | 83 | 1 | IFS | 9.2.3 | E | 2394 | A |  |  | 6 | Other entries of this list should be shown to provide context. | Make change indicated in comment |  | D1.01 | Duplicate | Duplicate
8905 | Worstell, Harry | 9.2.3 | 83 | 1 | E | N | 83 | 1 | IFS | 9.2.3 | E | 2394 | A |  |  | 6 | Other entries of this list should be shown to provide context. | Make change indicated in comment |  | D1.01 | Duplicate | Duplicate
5783 | Miller2, Robert | 9.3.2.2 | 83 | 3 | E | N | 83 | 3 |  | 9.3.2.2 | E | 2398 | A |  |  | 6 | Heading with no text changes indicated | Delete heading with empty content | Fixed by resolution to earlier editorial comment | D1.01 | Duplicate | Duplicate
8909 | Worstell, Harry | 9.3.2.2 | 83 | 3 | E | N | 83 | 3 |  | 9.3.2.2 | E | 2398 | A |  |  | 6 | Heading with no text changes indicated | Delete heading with empty content | Fixed by resolution to earlier editorial comment | D1.01 | Duplicate | Duplicate
5784 | Miller2, Robert | 9.3.2.3 | 83 | 4 | E | N | 83 | 4 |  | 9.3.2.3 | E | 2399 | A |  |  | 6 | Heading with no text changes indicated | Delete heading with empty content | Fixed by resolution to earlier editorial comment | D1.01 | Duplicate | Duplicate
8910 | Worstell, Harry | 9.3.2.3 | 83 | 4 | E | N | 83 | 4 |  | 9.3.2.3 | E | 2399 | A |  |  | 6 | Heading with no text changes indicated | Delete heading with empty content | Fixed by resolution to earlier editorial comment | D1.01 | Duplicate | Duplicate
5785 | Miller2, Robert | 9.3.2.4 | 83 | 5 | E | N | 83 | 5 |  | 9.3.2.4 | E | 2400 | A |  |  | 6 | Heading with no text changes indicated | Delete heading with empty content | Fixed by resolution to earlier editorial comment | D1.01 | Duplicate | Duplicate
8911 | Worstell, Harry | 9.3.2.4 | 83 | 5 | E | N | 83 | 5 |  | 9.3.2.4 | E | 2400 | A |  |  | 6 | Heading with no text changes indicated | Delete heading with empty content | Fixed by resolution to earlier editorial comment | D1.01 | Duplicate | Duplicate
5787 | Miller2, Robert | 9.2.3.5 | 83 | 6 | E | N | 83 | 6 | Extended IFS (EIFS) | 9.2.3.5 | E | 2402 | A |  |  | 6 | title in P802.11REV-ma-D6.0 is "EIFS" | Make change indicated in comment |  | D1.01 | Duplicate | Duplicate
8913 | Worstell, Harry | 9.2.3.5 | 83 | 6 | E | N | 83 | 6 | Extended IFS (EIFS) | 9.2.3.5 | E | 2402 | A |  |  | 6 | title in P802.11REV-ma-D6.0 is "EIFS" | Make change indicated in comment |  | D1.01 | Duplicate | Duplicate
5788 | Miller2, Robert | 9.2.3.5 | 83 | 7 | E | N | 83 | 7 | Extended IFS (EIFS) | 9.2.3.5 | E | 2403 | A |  |  | 6 | "Add" is not a valid editor's instruction. Also, clarity in editor's instructions would be good | "Insert the following text at the end of 9.2.3.5." |  | D1.01 | Duplicate | Duplicate
8914 | Worstell, Harry | 9.2.3.5 | 83 | 7 | E | N | 83 | 7 | Extended IFS (EIFS) | 9.2.3.5 | E | 2403 | A |  |  | 6 | "Add" is not a valid editor's instruction. Also, clarity in editor's instructions would be good | "Insert the following text at the end of 9.2.3.5." |  | D1.01 | Duplicate | Duplicate
11652 | Marshall, Bill | 9.2.3.5 | 83 | 7 | E | N | 83 | 7 | Extended IFS (EIFS) | 9.2.3.5 | E | 2403 | A |  |  | 6 | "Add" is not a valid editor's instruction. Also, clarity in editor's instructions would be good | "Insert the following text at the end of 9.2.3.5." |  | D1.01 | Duplicate | Duplicate
5792 | Miller2, Robert | 9.2.5.4 | 83 | 19 | E | N | 83 | 19 | Setting and resetting the NAV | 9.2.5.4 | E | 2407 | A |  |  | 6 | More clarity in editor's instructions | Change to "Change the final paragrpah in 9.2.5.4 as indicated:" |  | D1.01 | Duplicate | Duplicate
8918 | Worstell, Harry | 9.2.5.4 | 83 | 19 | E | N | 83 | 19 | Setting and resetting the NAV | 9.2.5.4 | E | 2407 | A |  |  | 6 | More clarity in editor's instructions | Change to "Change the final paragrpah in 9.2.5.4 as indicated:" |  | D1.01 | Duplicate | Duplicate
11659 | Marshall, Bill | 9.2.5.4 | 83 | 19 | E | N | 83 | 19 | Setting and resetting the NAV | 9.2.5.4 | E | 2407 | A |  |  | 6 | More clarity in editor's instructions | Change to "Change the final paragrpah in 9.2.5.4 as indicated:" |  | D1.01 | Duplicate | Duplicate
5793 | Miller2, Robert | 9.2.5 | 84 | 6 | E | N | 84 | 6 | DCF access procedure | 9.2.5 | E | 2408 | A |  |  | 6 | Delete these extraneous sub-clause titles | Make change indicated in comment | Fixed by resolution to earlier editorial comment | D1.01 | Duplicate | Duplicate
8919 | Worstell, Harry | 9.2.5 | 84 | 6 | E | N | 84 | 6 | DCF access procedure | 9.2.5 | E | 2408 | A |  |  | 6 | Delete these extraneous sub-clause titles | Make change indicated in comment | Fixed by resolution to earlier editorial comment | D1.01 | Duplicate | Duplicate
755 | Durand, Chris | 9.2.5.4.1 | 84 | 8 | E | N | 84 | 8 | Dual CTS Protection | 9.2.5.4.1 | E | 2409 | A |  |  | 6 | Clarify the editor's instructions | Change "Insert the following subclause" to "Insert the following subclause after the previous paragraph" |  | D1.01 | Duplicate | Duplicate
5794 | Miller2, Robert | 9.2.5.4 | 84 | 8 | E | N | 84 | 8 | Setting and resetting the NAV | 9.2.5.4 | E | 2409 | A |  |  | 6 | Insert, but doesn't say where | Change to "Insert the following at end of 9.2.5.4:" |  | D1.01 | Duplicate | Duplicate
8920 | Worstell, Harry | 9.2.5.4 | 84 | 8 | E | N | 84 | 8 | Setting and resetting the NAV | 9.2.5.4 | E | 2409 | A |  |  | 6 | Insert, but doesn't say where | Change to "Insert the following at end of 9.2.5.4:" |  | D1.01 | Duplicate | Duplicate
11658 | Marshall, Bill | 9.2.5.4 | 84 | 8 | E | N | 84 | 8 | Setting and resetting the NAV | 9.2.5.4 | E | 2409 | A |  |  | 6 | Insert, but doesn't say where | Change to "Insert the following at end of 9.2.5.4:" |  | D1.01 | Duplicate | Duplicate
5795 | Miller2, Robert | 9.2.5.4.1 | 84 | 10 | E | N | 84 | 10 | Dual CTS Protection | 9.2.5.4.1 | E | 2410 | C |  |  | 6 | Heading with .1 not allowed without a .2 | delete the "Dual CTS Protection" heading, insert text at end of 9.2.5.4. | Counter - Renumbered 9.2.5.4a | D1.01 | Duplicate | Duplicate
8921 | Worstell, Harry | 9.2.5.4.1 | 84 | 10 | E | N | 84 | 10 | Dual CTS Protection | 9.2.5.4.1 | E | 2410 | C |  |  | 6 | Heading with .1 not allowed without a .2 | delete the "Dual CTS Protection" heading, insert text at end of 9.2.5.4. | Counter - Renumbered 9.2.5.4a | D1.01 | Duplicate | Duplicate
11660 | Marshall, Bill | 9.2.5.4.1 | 84 | 10 | E | N | 84 | 10 | Dual CTS Protection | 9.2.5.4.1 | E | 2410 | C |  |  | 6 | Heading with .1 not allowed without a .2 | Drop the "Dual CTS Protection" heading, insert text at end of 9.2.5.4. | Counter - Renumbered 9.2.5.4a | D1.01 | Duplicate | Duplicate
5796 | Miller2, Robert | 9.2.5.4.1 | 84 | 14 | E | N | 84 | 14 | Dual CTS Protection | 9.2.5.4.1 | E | 2411 | A |  |  | 6 | No text references table n51 | Add text referencing Table n51 | Fixed by resolution to other editorial comment | D1.01 | Duplicate | Duplicate
8922 | Worstell, Harry | 9.2.5.4.1 | 84 | 14 | E | N | 84 | 14 | Dual CTS Protection | 9.2.5.4.1 | E | 2411 | A |  |  | 6 | No text references table n51 | Add text referencing Table n51 | Fixed by resolution to other editorial comment | D1.01 | Duplicate | Duplicate
11662 | Marshall, Bill | 9.2.5.4.1 | 84 | 14 | E | N | 84 | 14 | Dual CTS Protection | 9.2.5.4.1 | E | 2411 | A |  |  | 6 | No text references table n51 | Add text referencing Table n51 | Fixed by resolution to other editorial comment | D1.01 | Duplicate | Duplicate
5797 | Miller2, Robert | 9.2.5.4.1 | 84 | 16 | E | N | 84 | 16 | Dual CTS Protection | 9.2.5.4.1 | E | 2412 | A |  |  | 6 | semicolon instead of comma | Change punctuation after "AP" to a semicolon instead of a comma. |  | D1.01 | Duplicate | Duplicate
8923 | Worstell, Harry | 9.2.5.4.1 | 84 | 16 | E | N | 84 | 16 | Dual CTS Protection | 9.2.5.4.1 | E | 2412 | A |  |  | 6 | semicolon instead of comma | Change punctuation after "AP" to a semicolon instead of a comma. |  | D1.01 | Duplicate | Duplicate
11663 | Marshall, Bill | 9.2.5.4.1 | 84 | 16 | E | N | 84 | 16 | Dual CTS Protection | 9.2.5.4.1 | E | 2412 | A |  |  | 6 | semicolon instead of comma | Change punctuation after "AP" to a semicolon instead of a comma. |  | D1.01 | Duplicate | Duplicate
5801 | Miller2, Robert | 9.3 | 85 | 15 | E | N | 85 | 15 | PCF | 9.3 | E | 2416 | A |  |  | 6 | Heading with no text changes indicated | Delete heading with empty content | Fixed by resolution to earlier editorial comment | D1.01 | Duplicate | Duplicate
8927 | Worstell, Harry | 9.3 | 85 | 15 | E | N | 85 | 15 | PCF | 9.3 | E | 2416 | A |  |  | 6 | Heading with no text changes indicated | Delete heading with empty content | Fixed by resolution to earlier editorial comment | D1.01 | Duplicate | Duplicate
5804 | Miller2, Robert | 9.3.3 | 85 | 16 | E | N | 85 | 16 | PCF transfer procedure | 9.3.3 | E | 2419 | A |  |  | 6 | Heading with no text changes indicated | Delete heading with empty content | Fixed by resolution to earlier editorial comment | D1.01 | Duplicate | Duplicate
8930 | Worstell, Harry | 9.3.3 | 85 | 16 | E | N | 85 | 16 | PCF transfer procedure | 9.3.3 | E | 2419 | A |  |  | 6 | Heading with no text changes indicated | Delete heading with empty content | Fixed by resolution to earlier editorial comment | D1.01 | Duplicate | Duplicate
5805 | Miller2, Robert | 9.3.3.3 | 85 | 18 | E | N | 85 | 18 | CFPMaxDuration limit | 9.3.3.3 | E | 2420 | A |  |  | 6 | Heading with no text changes indicated | Delete heading with empty content | Fixed by resolution to earlier editorial comment | D1.01 | Duplicate | Duplicate
8931 | Worstell, Harry | 9.3.3.3 | 85 | 18 | E | N | 85 | 18 | CFPMaxDuration limit | 9.3.3.3 | E | 2420 | A |  |  | 6 | Heading with no text changes indicated | Delete heading with empty content | Fixed by resolution to earlier editorial comment | D1.01 | Duplicate | Duplicate
5807 | Miller2, Robert | 9.6 | 87 | 17 | E | N | 87 | 17 | Multirate support | 9.6 | E | 2422 | C |  |  | 6 | Incorrect editor's instructions | Change to "Change the text in subclause 9.6 as follows:" | Change to "Change subclause 9.6 as follows: " | D1.01 | Duplicate | Duplicate
8933 | Worstell, Harry | 9.6 | 87 | 17 | E | N | 87 | 17 | Multirate support | 9.6 | E | 2422 | C |  |  | 6 | Incorrect editor's instructions | Change to "Change the text in subclause 9.6 as follows:" | Change to "Change subclause 9.6 as follows: " | D1.01 | Duplicate | Duplicate
10505 | Marshall, Bill | 9.6 | 87 | 17 | E | N | 87 | 17 | Multirate support | 9.6 | E | 2422 | C |  |  | 6 | Incorrect editor's instructions | Change to "Change the text in subclause 9.6 as follows:" | Change to "Change subclause 9.6 as follows: " | D1.01 | Duplicate | Duplicate
5809 | Miller2, Robert | 9.6 | 87 | 32 | E | N | 87 | 32 | Multirate support | 9.6 | E | 2424 | A |  |  | 6 | "Address 1" is a proper noun as its used here | Capitalize |  | D1.01 | Duplicate | Duplicate
8935 | Worstell, Harry | 9.6 | 87 | 32 | E | N | 87 | 32 | Multirate support | 9.6 | E | 2424 | A |  |  | 6 | "Address 1" is a proper noun as its used here | Capitalize |  | D1.01 | Duplicate | Duplicate
10503 | Marshall, Bill | 9.6 | 87 | 32 | E | N | 87 | 32 | Multirate support | 9.6 | E | 2424 | A |  |  | 6 | "Address 1" is a proper noun as its used here | capitalize |  | D1.01 | Duplicate | Duplicate
5811 | Miller2, Robert | 9.6.2 | 88 | 36 | E | N | 88 | 36 | Non-HT Basic Rate calculation | 9.6.2 | E | 2426 | C |  |  | 6 | Editor instructions should identify where the change is to be made | Change to "Insert the following at the end of 9.6.1:" | Change to "Insert the following subclause after 9.6.1" | D1.01 | Duplicate | Duplicate
8937 | Worstell, Harry | 9.6.2 | 88 | 36 | E | N | 88 | 36 | Non-HT Basic Rate calculation | 9.6.2 | E | 2426 | C |  |  | 6 | Editor instructions should identify where the change is to be made | Change to "Insert the following at the end of 9.6.1:" | Change to "Insert the following subclause after 9.6.1" | D1.01 | Duplicate | Duplicate
11752 | Marshall, Bill | 9.6.2 | 88 | 36 | E | N | 88 | 36 | Non-HT Basic Rate calculation | 9.6.2 | E | 2426 | C |  |  | 6 | Editor instructions should identify where the change is to be made | Change to "Insert the following at the end of 9.6.1:" | Change to "Insert the following subclause after 9.6.1" | D1.01 | Duplicate | Duplicate
5812 | Miller2, Robert | 9.6.2 | 89 | 3 | E | N | 89 | 3 | Non-HT Basic Rate calculation | 9.6.2 | E | 2427 | A |  |  | 6 | extraneous comma | delete comma after "it means" |  | D1.01 | Duplicate | Duplicate
8938 | Worstell, Harry | 9.6.2 | 89 | 3 | E | N | 89 | 3 | Non-HT Basic Rate calculation | 9.6.2 | E | 2427 | A |  |  | 6 | extraneous comma | delete comma after "it means" |  | D1.01 | Duplicate | Duplicate
11753 | Marshall, Bill | 9.6.2 | 89 | 3 | E | N | 89 | 3 | Non-HT Basic Rate calculation | 9.6.2 | E | 2427 | A |  |  | 6 | extraneous comma | drop comma after "it means" |  | D1.01 | Duplicate | Duplicate
5814 | Miller2, Robert | 9.8 | 89 | 19 | E | N | 89 | 19 | Operation across regulatory domains | 9.8 | E | 2429 | A |  |  | 6 | Heading with no text changes indicated | Delete heading with empty content | Fixed by resolution to earlier editorial comment | D1.01 | Duplicate | Duplicate
8940 | Worstell, Harry | 9.8 | 89 | 19 | E | N | 89 | 19 | Operation across regulatory domains | 9.8 | E | 2429 | A |  |  | 6 | Heading with no text changes indicated | Delete heading with empty content | Fixed by resolution to earlier editorial comment | D1.01 | Duplicate | Duplicate
5815 | Miller2, Robert | 9.9.1.1 | 90 | 1 | E | N | 90 | 1 | Reference Implementation | 9.9.1.1 | E | 2430 | A |  |  | 6 | Heading with no text changes indicated | Delete heading with empty content | Fixed by resolution to earlier editorial comment | D1.01 | Duplicate | Duplicate
8941 | Worstell, Harry | 9.9.1.1 | 90 | 1 | E | N | 90 | 1 | Reference Implementation | 9.9.1.1 | E | 2430 | A |  |  | 6 | Heading with no text changes indicated | Delete heading with empty content | Fixed by resolution to earlier editorial comment | D1.01 | Duplicate | Duplicate
5820 | Miller2, Robert | 9.9.3.2 | 91 | 3 | E | N | 91 | 3 | Controlled-access admission control | 9.9.3.2 | E | 2435 | A |  |  | 6 | Incorrect editor's instructions | Change to "Change the second paragraph of 9.9.3.2 as follows:" |  | D1.01 | Duplicate | Duplicate
8946 | Worstell, Harry | 9.9.3.2 | 91 | 3 | E | N | 91 | 3 | Controlled-access admission control | 9.9.3.2 | E | 2435 | A |  |  | 6 | Incorrect editor's instructions | Change to "Change the second paragraph of 9.9.3.2 as follows:" |  | D1.01 | Duplicate | Duplicate
11762 | Marshall, Bill | 9.9.3.2 | 91 | 3 | E | N | 91 | 3 | Controlled-access admission control | 9.9.3.2 | E | 2435 | A |  |  | 6 | Incorrect editor's instructions | Change to "Change the second paragraph of 9.9.3.2 as follows:" |  | D1.01 | Duplicate | Duplicate
5821 | Miller2, Robert | 9.9.3.2 | 91 | 16 | E | N | 91 | 16 | Controlled-access admission control | 9.9.3.2 | E | 2436 | A |  |  | 6 | delete italic | Make change indicated in comment |  | D1.01 | Duplicate | Duplicate
8947 | Worstell, Harry | 9.9.3.2 | 91 | 16 | E | N | 91 | 16 | Controlled-access admission control | 9.9.3.2 | E | 2436 | A |  |  | 6 | delete italic | Make change indicated in comment |  | D1.01 | Duplicate | Duplicate
11761 | Marshall, Bill | 9.9.3.2 | 91 | 16 | E | N | 91 | 16 | Controlled-access admission control | 9.9.3.2 | E | 2436 | A |  |  | 6 | drop italic | as in comment |  | D1.01 | Duplicate | Duplicate
5822 | Miller2, Robert | 9.9.4 | 91 | 20 | E | N | 91 | 20 | PSMP NAV operation | 9.9.4 | E | 2437 | C |  |  | 6 | Incorrect editor's instructions | Change to "Insert the folllowing after 9.9.3:" | Change to "Insert the following subclause after 9.9.3.2" | D1.01 | Duplicate | Duplicate
8948 | Worstell, Harry | 9.9.4 | 91 | 20 | E | N | 91 | 20 | PSMP NAV operation | 9.9.4 | E | 2437 | C |  |  | 6 | Incorrect editor's instructions | Change to "Insert the folllowing after 9.9.3:" | Change to "Insert the following subclause after 9.9.3.2" | D1.01 | Duplicate | Duplicate
11763 | Marshall, Bill | 9.9.4 | 91 | 20 | E | N | 91 | 20 | PSMP NAV operation | 9.9.4 | E | 2437 | C |  |  | 6 | Incorrect editor's instructions | Change to "Insert the folllowing after 9.9.3:" | Change to "Insert the following subclause after 9.9.3.2" | D1.01 | Duplicate | Duplicate
5823 | Miller2, Robert | 9.10.1 | 91 | 32 | E | N | 91 | 32 | Introduction | 9.10.1 | E | 2438 | A |  |  | 6 | Heading with no text changes indicated | Delete heading with empty content | Fixed by resolution to earlier editorial comment | D1.01 | Duplicate | Duplicate
8949 | Worstell, Harry | 9.10.1 | 91 | 32 | E | N | 91 | 32 | Introduction | 9.10.1 | E | 2438 | A |  |  | 6 | Heading with no text changes indicated | Delete heading with empty content | Fixed by resolution to earlier editorial comment | D1.01 | Duplicate | Duplicate
5825 | Miller2, Robert | 9.10.3 | 92 | 14 | E | N | 92 | 14 | Data and acknowledgement transfer | 9.10.3 | E | 2440 | A |  |  | 6 | Heading with no text changes indicated | Delete heading with empty content | Fixed by resolution to earlier editorial comment | D1.01 | Duplicate | Duplicate
8951 | Worstell, Harry | 9.10.3 | 92 | 14 | E | N | 92 | 14 | Data and acknowledgement transfer | 9.10.3 | E | 2440 | A |  |  | 6 | Heading with no text changes indicated | Delete heading with empty content | Fixed by resolution to earlier editorial comment | D1.01 | Duplicate | Duplicate
5826 | Miller2, Robert | 9.10.4 | 92 | 15 | E | N | 92 | 15 | Receive Buffer Operation | 9.10.4 | E | 2441 | A |  |  | 6 | Heading with no text changes indicated | Delete heading with empty content | Fixed by resolution to earlier editorial comment | D1.01 | Duplicate | Duplicate
8952 | Worstell, Harry | 9.10.4 | 92 | 15 | E | N | 92 | 15 | Receive Buffer Operation | 9.10.4 | E | 2441 | A |  |  | 6 | Heading with no text changes indicated | Delete heading with empty content | Fixed by resolution to earlier editorial comment | D1.01 | Duplicate | Duplicate
5827 | Miller2, Robert | 9.10.5 | 92 | 16 | E | N | 92 | 16 | Teardown of the Block Ack mechanism | 9.10.5 | E | 2442 | A |  |  | 6 | Heading with no text changes indicated | Delete heading with empty content | Fixed by resolution to earlier editorial comment | D1.01 | Duplicate | Duplicate
8953 | Worstell, Harry | 9.10.5 | 92 | 16 | E | N | 92 | 16 | Teardown of the Block Ack mechanism | 9.10.5 | E | 2442 | A |  |  | 6 | Heading with no text changes indicated | Delete heading with empty content | Fixed by resolution to earlier editorial comment | D1.01 | Duplicate | Duplicate
5828 | Miller2, Robert | 9.10.6 | 92 | 17 | E | N | 92 | 17 | Use of Compressed bitmap | 9.10.6 | E | 2443 | A |  |  | 6 | Incorrect editor's instructions | Change to "Insert the following text after 9.10.5:" |  | D1.01 | Duplicate | Duplicate
8954 | Worstell, Harry | 9.10.6 | 92 | 17 | E | N | 92 | 17 | Use of Compressed bitmap | 9.10.6 | E | 2443 | A |  |  | 6 | Incorrect editor's instructions | Change to "Insert the following text after 9.10.5:" |  | D1.01 | Duplicate | Duplicate
11504 | Marshall, Bill | 9.10.6 | 92 | 17 | E | N | 92 | 17 | Use of Compressed bitmap | 9.10.6 | E | 2443 | A |  |  | 6 | Incorrect editor's instructions | Change to "Insert the following text after 9.10.5:" |  | D1.01 | Duplicate | Duplicate
5831 | Miller2, Robert | 9.10.7 | 92 | 30 | E | N | 92 | 30 | N-Immediate BlockAck extensions | 9.10.7 | E | 2446 | A |  |  | 6 | missing articles(many) | Change to "Use of "normal ack" policy in a QoS Data frame to solicit an ACK in response to a non-aggregate PPDU, and a BlockAck in response to an aggregate PPDU;" |  | D1.01 | Duplicate | Duplicate
8957 | Worstell, Harry | 9.10.7 | 92 | 30 | E | N | 92 | 30 | N-Immediate BlockAck extensions | 9.10.7 | E | 2446 | A |  |  | 6 | missing articles(many) | Change to "Use of "normal ack" policy in a QoS Data frame to solicit an ACK in response to a non-aggregate PPDU, and a BlockAck in response to an aggregate PPDU;" |  | D1.01 | Duplicate | Duplicate
11516 | Marshall, Bill | 9.10.7 | 92 | 30 | E | N | 92 | 30 | N-Immediate BlockAck extensions | 9.10.7 | E | 2446 | A |  |  | 6 | missing articles(many) | Change to "Use of "normal ack" policy in a QoS Data frame to solicit an ACK in response to a non-aggregate PPDU, and a BlockAck in response to an aggregate PPDU;" |  | D1.01 | Duplicate | Duplicate
5832 | Miller2, Robert | 9.10.7 | 92 | 32 | E | N | 92 | 32 | N-Immediate BlockAck extensions | 9.10.7 | E | 2447 | A |  |  | 6 | missing articles(many) | Change to "Use of BlockAckReq to solicit an immediate Block Ack and update SSN when the MSDU life time expires;" |  | D1.01 | Duplicate | Duplicate
8958 | Worstell, Harry | 9.10.7 | 92 | 32 | E | N | 92 | 32 | N-Immediate BlockAck extensions | 9.10.7 | E | 2447 | A |  |  | 6 | missing articles(many) | Change to "Use of BlockAckReq to solicit an immediate Block Ack and update SSN when the MSDU life time expires;" |  | D1.01 | Duplicate | Duplicate
11517 | Marshall, Bill | 9.10.7 | 92 | 32 | E | N | 92 | 32 | N-Immediate BlockAck extensions | 9.10.7 | E | 2447 | A |  |  | 6 | missing articles(many) | Change to "Use of BlockAckReq to solicit an immediate Block Ack and update SSN when the MSDU life time expires;" |  | D1.01 | Duplicate | Duplicate
5833 | Miller2, Robert | 9.10.7 | 93 | 1 | E | N | 93 | 1 | N-Immediate BlockAck extensions | 9.10.7 | E | 2448 | A |  |  | 6 | missing semicolon at end of line | Make change indicated in comment |  | D1.01 | Duplicate | Duplicate
8959 | Worstell, Harry | 9.10.7 | 93 | 1 | E | N | 93 | 1 | N-Immediate BlockAck extensions | 9.10.7 | E | 2448 | A |  |  | 6 | missing semicolon at end of line | Make change indicated in comment |  | D1.01 | Duplicate | Duplicate
5836 | Miller2, Robert | 9.10.7 | 93 | 6 | E | N | 93 | 6 | N-Immediate BlockAck extensions | 9.10.7 | E | 2451 | A |  |  | 6 | No text references Figure n34 | Add text referencing Figure n34 | Fixed by resolution to earlier editorial comment | D1.01 | Duplicate | Duplicate
8962 | Worstell, Harry | 9.10.7 | 93 | 6 | E | N | 93 | 6 | N-Immediate BlockAck extensions | 9.10.7 | E | 2451 | A |  |  | 6 | No text references Figure n34 | Add text referencing Figure n34 | Fixed by resolution to earlier editorial comment | D1.01 | Duplicate | Duplicate
11521 | Marshall, Bill | 9.10.7 | 93 | 6 | E | N | 93 | 6 | N-Immediate BlockAck extensions | 9.10.7 | E | 2451 | A |  |  | 6 | No text references Figure n34 | Add text referencing Figure n34 | Fixed by resolution to earlier editorial comment | D1.01 | Duplicate | Duplicate
5837 | Miller2, Robert | 9.10.7 | 93 | 9 | E | N | 93 | 9 | N-Immediate BlockAck extensions | 9.10.7 | E | 2452 | A |  |  | 6 | extraneous comma | change "WinStart, WinSize" to "WinStart and WinSize" |  | D1.01 | Duplicate | Duplicate
8963 | Worstell, Harry | 9.10.7 | 93 | 9 | E | N | 93 | 9 | N-Immediate BlockAck extensions | 9.10.7 | E | 2452 | A |  |  | 6 | extraneous comma | change "WinStart, WinSize" to "WinStart and WinSize" |  | D1.01 | Duplicate | Duplicate
11512 | Marshall, Bill | 9.10.7 | 93 | 9 | E | N | 93 | 9 | N-Immediate BlockAck extensions | 9.10.7 | E | 2452 | A |  |  | 6 | extraneous comma | change "WinStart, WinSize" to "WinStart and WinSize" |  | D1.01 | Duplicate | Duplicate
5838 | Miller2, Robert | 9.10.7 | 93 | 10 | E | N | 93 | 10 | N-Immediate BlockAck extensions | 9.10.7 | E | 2453 | A |  |  | 6 | missing comma | insert comma after "transmission" |  | D1.01 | Duplicate | Duplicate
8964 | Worstell, Harry | 9.10.7 | 93 | 10 | E | N | 93 | 10 | N-Immediate BlockAck extensions | 9.10.7 | E | 2453 | A |  |  | 6 | missing comma | insert comma after "transmission" |  | D1.01 | Duplicate | Duplicate
11518 | Marshall, Bill | 9.10.7 | 93 | 10 | E | N | 93 | 10 | N-Immediate BlockAck extensions | 9.10.7 | E | 2453 | A |  |  | 6 | missing comma | insert comma after "transmission" |  | D1.01 | Duplicate | Duplicate
1554 | Haisch, Fred | 9.10.7.1 | 93 | 10 | E | N | 93 | 10 | BlockAck Extension Architecture | 9.10.7.1 | E | 2454 | A |  |  | 6 | Page 93, Clause 9.10.7.1 - In line 10 replace "getting" with "upon receiving" | See Coment |  | D1.01 | Duplicate | Duplicate
5839 | Miller2, Robert | 9.10.7 | 93 | 10 | E | N | 93 | 10 | N-Immediate BlockAck extensions | 9.10.7 | E | 2454 | A |  |  | 6 | bad wording "getting" | Change to "upon receiving the" |  | D1.01 | Duplicate | Duplicate
8965 | Worstell, Harry | 9.10.7 | 93 | 10 | E | N | 93 | 10 | N-Immediate BlockAck extensions | 9.10.7 | E | 2454 | A |  |  | 6 | bad wording "getting" | Change to "upon receiving the" |  | D1.01 | Duplicate | Duplicate
11506 | Marshall, Bill | 9.10.7 | 93 | 10 | E | N | 93 | 10 | N-Immediate BlockAck extensions | 9.10.7 | E | 2454 | A |  |  | 6 | bad wording "getting" | Change to "upon receiving the" |  | D1.01 | Duplicate | Duplicate
5840 | Miller2, Robert | 9.10.7 | 93 | 10 | E | N | 93 | 10 | N-Immediate BlockAck extensions | 9.10.7 | E | 2455 | A |  |  | 6 | missing article | Change to "from the Recipient." |  | D1.01 | Duplicate | Duplicate
8966 | Worstell, Harry | 9.10.7 | 93 | 10 | E | N | 93 | 10 | N-Immediate BlockAck extensions | 9.10.7 | E | 2455 | A |  |  | 6 | missing article | Change to "from the Recipient." |  | D1.01 | Duplicate | Duplicate
11514 | Marshall, Bill | 9.10.7 | 93 | 10 | E | N | 93 | 10 | N-Immediate BlockAck extensions | 9.10.7 | E | 2455 | A |  |  | 6 | missing article | Change to "from the Recipient." |  | D1.01 | Duplicate | Duplicate
5841 | Miller2, Robert | 9.10.7 | 93 | 11 | E | N | 93 | 11 | N-Immediate BlockAck extensions | 9.10.7 | E | 2456 | A |  |  | 6 | badly worded sentence | Change to "WinStart is the starting sequence number of the transmit window, and WinSize is the number of buffers negotiated in the BlockAck agreement." |  | D1.01 | Duplicate | Duplicate
8967 | Worstell, Harry | 9.10.7 | 93 | 11 | E | N | 93 | 11 | N-Immediate BlockAck extensions | 9.10.7 | E | 2456 | A |  |  | 6 | badly worded sentence | Change to "WinStart is the starting sequence number of the transmit window, and WinSize is the number of buffers negotiated in the BlockAck agreement." |  | D1.01 | Duplicate | Duplicate
11508 | Marshall, Bill | 9.10.7 | 93 | 11 | E | N | 93 | 11 | N-Immediate BlockAck extensions | 9.10.7 | E | 2456 | A |  |  | 6 | badly worded sentence | Change to "WinStart is the starting sequence number of the transmit window, and WinSize is the number of buffers negotiated in the BlockAck agreement." |  | D1.01 | Duplicate | Duplicate
5842 | Miller2, Robert | 9.10.7 | 93 | 13 | E | N | 93 | 13 | N-Immediate BlockAck extensions | 9.10.7 | E | 2457 | A |  |  | 6 | run-together sentence | Change to "…aggregated frames. It may adjust…" |  | D1.01 | Duplicate | Duplicate
8968 | Worstell, Harry | 9.10.7 | 93 | 13 | E | N | 93 | 13 | N-Immediate BlockAck extensions | 9.10.7 | E | 2457 | A |  |  | 6 | run-together sentence | Change to "…aggregated frames. It may adjust…" |  | D1.01 | Duplicate | Duplicate
11522 | Marshall, Bill | 9.10.7 | 93 | 13 | E | N | 93 | 13 | N-Immediate BlockAck extensions | 9.10.7 | E | 2457 | A |  |  | 6 | run-together sentence | Change to "…aggregated frames. It may adjust…" |  | D1.01 | Duplicate | Duplicate
5835 | Miller2, Robert | 9.10.7 | 93 | 6 | E | N | 93 | 6 | N-Immediate BlockAck extensions | 9.10.7 | E | 2458 | A |  |  | 6 | Change "section" to "sub-clause" | Make change indicated in comment |  | D1.01 | Duplicate | Duplicate
5843 | Miller2, Robert | 9.10.7 | 93 | 14 | E | N | 93 | 14 | N-Immediate BlockAck extensions | 9.10.7 | E | 2458 | A |  |  | 6 | Change "section" to "sub-clause" | Make change indicated in comment |  | D1.01 | Duplicate | Duplicate
8961 | Worstell, Harry | 9.10.7 | 93 | 6 | E | N | 93 | 6 | N-Immediate BlockAck extensions | 9.10.7 | E | 2458 | A |  |  | 6 | Change "section" to "sub-clause" | Make change indicated in comment |  | D1.01 | Duplicate | Duplicate
8969 | Worstell, Harry | 9.10.7 | 93 | 14 | E | N | 93 | 14 | N-Immediate BlockAck extensions | 9.10.7 | E | 2458 | A |  |  | 6 | Change "section" to "sub-clause" | Make change indicated in comment |  | D1.01 | Duplicate | Duplicate
11510 | Marshall, Bill | 9.10.7 | 93 | 14 | E | N | 93 | 14 | N-Immediate BlockAck extensions | 9.10.7 | E | 2458 | A |  |  | 6 | Change "section" to "sub-clause" | as in comment |  | D1.01 | Duplicate | Duplicate
5844 | Miller2, Robert | 9.10.7 | 93 | 15 | E | N | 93 | 15 | N-Immediate BlockAck extensions | 9.10.7 | E | 2459 | A |  |  | 6 | badly worded sentence | Change to "an Rx Reordering Buffer for each TA/TID and the related control state." |  | D1.01 | Duplicate | Duplicate
8970 | Worstell, Harry | 9.10.7 | 93 | 15 | E | N | 93 | 15 | N-Immediate BlockAck extensions | 9.10.7 | E | 2459 | A |  |  | 6 | badly worded sentence | Change to "an Rx Reordering Buffer for each TA/TID and the related control state." |  | D1.01 | Duplicate | Duplicate
11507 | Marshall, Bill | 9.10.7 | 93 | 15 | E | N | 93 | 15 | N-Immediate BlockAck extensions | 9.10.7 | E | 2459 | A |  |  | 6 | badly worded sentence | Change to "an Rx Reordering Buffer for each TA/TID and the related control state." |  | D1.01 | Duplicate | Duplicate
5845 | Miller2, Robert | 910.7 | 93 | 15 | E | N | 93 | 15 | N-Immediate BlockAck extensions | 9.10.7 | E | 2460 | C |  |  | 6 | Confusing use of "block" in a clause describing "BlockAck" | Change to "This entity is responsible…" | Counter: ". The Rx Reordering Buffer is responsible ..." | D1.01 | Duplicate | Duplicate
8971 | Worstell, Harry | 910.7 | 93 | 15 | E | N | 93 | 15 | N-Immediate BlockAck extensions | 9.10.7 | E | 2460 | C |  |  | 6 | Confusing use of "block" in a clause describing "BlockAck" | Change to "This entity is responsible…" | Counter: ". The Rx Reordering Buffer is responsible ..." | D1.01 | Duplicate | Duplicate
10550 | Marshall, Bill | 910.7 | 93 | 15 | E | N | 93 | 15 | N-Immediate BlockAck extensions | 9.10.7 | E | 2460 | C |  |  | 6 | Confusing use of "block" in a clause describing "BlockAck" | Change to "This entity is responsible…" | Counter: ". The Rx Reordering Buffer is responsible ..." | D1.01 | Duplicate | Duplicate
5846 | Miller2, Robert | 9.10.7 | 93 | 16 | E | N | 93 | 16 | N-Immediate BlockAck extensions | 9.10.7 | E | 2461 | C |  |  | 6 | missing commas | Change to "upper layers, in sequence, according…" | Change to "upper layers in sequence of received" | D1.01 | Duplicate | Duplicate
8972 | Worstell, Harry | 9.10.7 | 93 | 16 | E | N | 93 | 16 | N-Immediate BlockAck extensions | 9.10.7 | E | 2461 | C |  |  | 6 | missing commas | Change to "upper layers, in sequence, according…" | Change to "upper layers in sequence of received" | D1.01 | Duplicate | Duplicate
11519 | Marshall, Bill | 9.10.7 | 93 | 16 | E | N | 93 | 16 | N-Immediate BlockAck extensions | 9.10.7 | E | 2461 | C |  |  | 6 | missing commas | Change to "upper layers, in sequence, according…" | Change to "upper layers in sequence of received" | D1.01 | Duplicate | Duplicate
5848 | Miller2, Robert | 9.10.7 | 93 | 25 | E | N | 93 | 25 | N-Immediate BlockAck extensions | 9.10.7 | E | 2463 | A |  |  | 6 | missing article | insert "the" before Rx. |  | D1.01 | Duplicate | Duplicate
8974 | Worstell, Harry | 9.10.7 | 93 | 25 | E | N | 93 | 25 | N-Immediate BlockAck extensions | 9.10.7 | E | 2463 | A |  |  | 6 | missing article | insert "the" before Rx. |  | D1.01 | Duplicate | Duplicate
11515 | Marshall, Bill | 9.10.7 | 93 | 25 | E | N | 93 | 25 | N-Immediate BlockAck extensions | 9.10.7 | E | 2463 | A |  |  | 6 | missing article | insert "the" before Rx. |  | D1.01 | Duplicate | Duplicate
5849 | Miller2, Robert | 9.10.7.2 | 93 | 27 | E | N | 93 | 27 | Rx reordering buffer control | 9.10.7.2 | E | 2464 | A |  |  | 6 | sub-clause out of place. Would be better after Scoreboard control, since it describes things that happen after Scoreboard control. | move to follow 9.10.7.6 |  | D1.01 | Duplicate | Duplicate
8975 | Worstell, Harry | 9.10.7.2 | 93 | 27 | E | N | 93 | 27 | Rx reordering buffer control | 9.10.7.2 | E | 2464 | A |  |  | 6 | sub-clause out of place. Would be better after Scoreboard control, since it describes things that happen after Scoreboard control. | move to follow 9.10.7.6 |  | D1.01 | Duplicate | Duplicate
11528 | Marshall, Bill | 9.10.7.2 | 93 | 27 | E | N | 93 | 27 | Rx reordering buffer control | 9.10.7.2 | E | 2464 | A |  |  | 6 | sub-clause out of place. Would be better after Scoreboard control, since it describes things that happen after Scoreboard control. | move to follow 9.10.7.6 |  | D1.01 | Duplicate | Duplicate
5851 | Miller2, Robert | 9.10.7.2 | 94 | 4 | E | N | 94 | 4 | Rx reordering buffer control | 9.10.7.2 | E | 2466 | A |  |  | 6 | combine this single-sentence paragraph into the previous one | Make change indicated in comment |  | D1.01 | Duplicate | Duplicate
8977 | Worstell, Harry | 9.10.7.2 | 94 | 4 | E | N | 94 | 4 | Rx reordering buffer control | 9.10.7.2 | E | 2466 | A |  |  | 6 | combine this single-sentence paragraph into the previous one | Make change indicated in comment |  | D1.01 | Duplicate | Duplicate
11525 | Marshall, Bill | 9.10.7.2 | 94 | 4 | E | N | 94 | 4 | Rx reordering buffer control | 9.10.7.2 | E | 2466 | A |  |  | 6 | combine this single-sentence paragraph into the previous one | as in comment |  | D1.01 | Duplicate | Duplicate
5852 | Miller2, Robert | 9.10.7.2 | 94 | 7 | E | N | 94 | 7 | Rx reordering buffer control | 9.10.7.2 | E | 2467 | A |  |  | 6 | combine this paragraph into the previous one | Make change indicated in comment |  | D1.01 | Duplicate | Duplicate
8978 | Worstell, Harry | 9.10.7.2 | 94 | 7 | E | N | 94 | 7 | Rx reordering buffer control | 9.10.7.2 | E | 2467 | A |  |  | 6 | combine this paragraph into the previous one | Make change indicated in comment |  | D1.01 | Duplicate | Duplicate
11524 | Marshall, Bill | 9.10.7.2 | 94 | 7 | E | N | 94 | 7 | Rx reordering buffer control | 9.10.7.2 | E | 2467 | A |  |  | 6 | combine this paragraph into the previous one | as in comment |  | D1.01 | Duplicate | Duplicate
5854 | Miller2, Robert | 9.10.7.3 | 94 | 12 | E | N | 94 | 12 | Scoreboard context control in full state | 9.10.7.3 | E | 2469 | A |  |  | 6 | bad cross ref. 11e doesn't exist any more | Either delete "as defined in 802.11e" or change this to a cross ref to the appropriate clause in 802.11. |  | D1.01 | Duplicate | Duplicate
8980 | Worstell, Harry | 9.10.7.3 | 94 | 12 | E | N | 94 | 12 | Scoreboard context control in full state | 9.10.7.3 | E | 2469 | A |  |  | 6 | bad cross ref. 11e doesn't exist any more | Either delete "as defined in 802.11e" or change this to a cross ref to the appropriate clause in 802.11. |  | D1.01 | Duplicate | Duplicate
11529 | Marshall, Bill | 9.10.7.3 | 94 | 12 | E | N | 94 | 12 | Scoreboard context control in full state | 9.10.7.3 | E | 2469 | A |  |  | 6 | bad cross ref. 11e doesn't exist any more | Either delete "as defined in 802.11e" or change this to a cross ref to the appropriate clause in 802.11. |  | D1.01 | Duplicate | Duplicate
5857 | Miller2, Robert | 9.10.7.3 | 94 | 19 | E | N | 94 | 19 | Scoreboard context control in full state | 9.10.7.3 | E | 2472 | A |  |  | 6 | badly formatted NOTE | Change to "NOTE - comparisons are circular…" in 9pt font |  | D1.01 | Duplicate | Duplicate
8983 | Worstell, Harry | 9.10.7.3 | 94 | 19 | E | N | 94 | 19 | Scoreboard context control in full state | 9.10.7.3 | E | 2472 | A |  |  | 6 | badly formatted NOTE | Change to "NOTE - comparisons are circular…" in 9pt font |  | D1.01 | Duplicate | Duplicate
11530 | Marshall, Bill | 9.10.7.3 | 94 | 19 | E | N | 94 | 19 | Scoreboard context control in full state | 9.10.7.3 | E | 2472 | A |  |  | 6 | badly formatted NOTE | Change to "NOTE - comparisons are circular…" in 9pt font |  | D1.01 | Duplicate | Duplicate
5859 | Miller2, Robert | 9.10.7.4 | 94 | 22 | E | N | 94 | 22 | Scoreboard context control in partial state | 9.10.7.4 | E | 2474 | A |  |  | 6 | combine this paragraph into the previous one | Make change indicated in comment |  | D1.01 | Duplicate | Duplicate
8985 | Worstell, Harry | 9.10.7.4 | 94 | 22 | E | N | 94 | 22 | Scoreboard context control in partial state | 9.10.7.4 | E | 2474 | A |  |  | 6 | combine this paragraph into the previous one | Make change indicated in comment |  | D1.01 | Duplicate | Duplicate
11535 | Marshall, Bill | 9.10.7.4 | 94 | 22 | E | N | 94 | 22 | Scoreboard context control in partial state | 9.10.7.4 | E | 2474 | A |  |  | 6 | combine this paragraph into the previous one | As in comment |  | D1.01 | Duplicate | Duplicate
5862 | Miller2, Robert | 9.10.7.4 | 95 | 2 | E | N | 95 | 2 | Scoreboard context control in partial state | 9.10.7.4 | E | 2477 | A |  |  | 6 | badly formatted NOTE | Change to "NOTE - comparisons are circular…" in 9pt font |  | D1.01 | Duplicate | Duplicate
8988 | Worstell, Harry | 9.10.7.4 | 95 | 2 | E | N | 95 | 2 | Scoreboard context control in partial state | 9.10.7.4 | E | 2477 | A |  |  | 6 | badly formatted NOTE | Change to "NOTE - comparisons are circular…" in 9pt font |  | D1.01 | Duplicate | Duplicate
11534 | Marshall, Bill | 9.10.7.4 | 95 | 2 | E | N | 95 | 2 | Scoreboard context control in partial state | 9.10.7.4 | E | 2477 | A |  |  | 6 | badly formatted NOTE | Change to "NOTE - comparisons are circular…" in 9pt font |  | D1.01 | Duplicate | Duplicate
5863 | Miller2, Robert | 9.10.7.6 | 95 | 16 | E | N | 95 | 16 | Scoreboard context control of BlockAckReq | 9.10.7.6 | E | 2478 | A |  |  | 6 | badly formatted NOTE | Change to "NOTE - comparisons are circular…" in 9pt font |  | D1.01 | Duplicate | Duplicate
8989 | Worstell, Harry | 9.10.7.6 | 95 | 16 | E | N | 95 | 16 | Scoreboard context control of BlockAckReq | 9.10.7.6 | E | 2478 | A |  |  | 6 | badly formatted NOTE | Change to "NOTE - comparisons are circular…" in 9pt font |  | D1.01 | Duplicate | Duplicate
11538 | Marshall, Bill | 9.10.7.6 | 95 | 16 | E | N | 95 | 16 | Scoreboard context control of BlockAckReq | 9.10.7.6 | E | 2478 | A |  |  | 6 | badly formatted NOTE | Change to "NOTE - comparisons are circular…" in 9pt font |  | D1.01 | Duplicate | Duplicate
5865 | Miller2, Robert | 9.10.7.8 | 95 | 31 | E | N | 95 | 31 | Maintaining the BlockAck state at the originator | 9.10.7.8 | E | 2480 | A |  |  | 6 | bad cross ref. 11e doesn't exist any more | Either delete "as required in 802.11e" or change this to a cross ref to the appropriate clause in 802.11. |  | D1.01 | Duplicate | Duplicate
8991 | Worstell, Harry | 9.10.7.8 | 95 | 31 | E | N | 95 | 31 | Maintaining the BlockAck state at the originator | 9.10.7.8 | E | 2480 | A |  |  | 6 | bad cross ref. 11e doesn't exist any more | Either delete "as required in 802.11e" or change this to a cross ref to the appropriate clause in 802.11. |  | D1.01 | Duplicate | Duplicate
11540 | Marshall, Bill | 9.10.7.8 | 95 | 31 | E | N | 95 | 31 | Maintaining the BlockAck state at the originator | 9.10.7.8 | E | 2480 | A |  |  | 6 | bad cross ref. 11e doesn't exist any more | Either delete "as required in 802.11e" or change this to a cross ref to the appropriate clause in 802.11. |  | D1.01 | Duplicate | Duplicate
5867 | Miller2, Robert | 9.10.7.8 | 96 | 2 | E | N | 96 | 2 | Maintaining the BlockAck state at the originator | 9.10.7.8 | E | 2482 | A |  |  | 6 | Text of the NOTE should be smaller font | Change text to be 9pt font |  | D1.01 | Duplicate | Duplicate
8993 | Worstell, Harry | 9.10.7.8 | 96 | 2 | E | N | 96 | 2 | Maintaining the BlockAck state at the originator | 9.10.7.8 | E | 2482 | A |  |  | 6 | Text of the NOTE should be smaller font | Change text to be 9pt font |  | D1.01 | Duplicate | Duplicate
11541 | Marshall, Bill | 9.10.7.8 | 96 | 2 | E | N | 96 | 2 | Maintaining the BlockAck state at the originator | 9.10.7.8 | E | 2482 | A |  |  | 6 | Text of the NOTE should be smaller font | change to 9pt font |  | D1.01 | Duplicate | Duplicate
5143 | Meylan, Arnaud | 9.10.8 | 96 | 8 | E | Y | 96 | 8 | N-Delayed BlockAck extensions | 9.10.8 | E | 2484 | A |  |  | 6 | illegal reference to 802.11e | Replace by appropriate section reference |  | D1.01 | Duplicate | Duplicate
4286 | Leach, David | 9.10.8 | 96 | 8 | E | N | 96 | 8 | N-Delayed BlockAck extensions | 9.10.8 | E | 2484 | A |  |  | 6 | Reference to 802.11e. Seems like this should reference 802.11 Rev-MA spec since 11e was rolled up in the spec. |  |  | D1.01 | Duplicate | Duplicate
5869 | Miller2, Robert | 9.10.8 | 96 | 8 | E | N | 96 | 8 | N-Delayed BlockAck extensions | 9.10.8 | E | 2484 | A |  |  | 6 | bad cross ref. 11e doesn't exist any more | Either delete "introduced in 802.11e" or change this to a cross ref to the appropriate clause in 802.11. |  | D1.01 | Duplicate | Duplicate
8995 | Worstell, Harry | 9.10.8 | 96 | 8 | E | N | 96 | 8 | N-Delayed BlockAck extensions | 9.10.8 | E | 2484 | A |  |  | 6 | bad cross ref. 11e doesn't exist any more | Either delete "introduced in 802.11e" or change this to a cross ref to the appropriate clause in 802.11. |  | D1.01 | Duplicate | Duplicate
11543 | Marshall, Bill | 9.10.8 | 96 | 8 | E | N | 96 | 8 | N-Delayed BlockAck extensions | 9.10.8 | E | 2484 | A |  |  | 6 | bad cross ref. 11e doesn't exist any more | Either delete "introduced in 802.11e" or change this to a cross ref to the appropriate clause in 802.11. |  | D1.01 | Duplicate | Duplicate
12068 | Fisher, Wayne | 9.10.8 | 96 | 8 | E | N | 96 | 8 | N-Delayed BlockAck extensions | 9.10.8 | E | 2484 | A |  |  | 6 | The text refers to "802.11e". This is inappropriate in the IEEE Std 802.11 standard. | Remove reference to 802.11e and reword statement as needed. |  | D1.01 | Duplicate | Duplicate
5872 | Miller2, Robert | 9.10.8.2 | 96 | 20 | E | N | 96 | 20 | Operation of N-Delayed BlockAck | 9.10.8.2 | E | 2487 | A |  |  | 6 | No Ack or "no-ack" | Several of each within the first four paragraphs, Be consistent. | "no ack" used to be consistent with baseline | D1.01 | Duplicate | Duplicate
8998 | Worstell, Harry | 9.10.8.2 | 96 | 20 | E | N | 96 | 20 | Operation of N-Delayed BlockAck | 9.10.8.2 | E | 2487 | A |  |  | 6 | No Ack or "no-ack" | Several of each within the first four paragraphs, Be consistent. | "no ack" used to be consistent with baseline | D1.01 | Duplicate | Duplicate
11547 | Marshall, Bill | 9.10.8.2 | 96 | 20 | E | N | 96 | 20 | Operation of N-Delayed BlockAck | 9.10.8.2 | E | 2487 | A |  |  | 6 | No Ack or "no-ack" | Several of each within the first four paragraphs, Be consistent. | "no ack" used to be consistent with baseline | D1.01 | Duplicate | Duplicate
5873 | Miller2, Robert | 9.10.8.2 | 96 | 29 | E | N | 96 | 29 | Operation of N-Delayed BlockAck | 9.10.8.2 | E | 2488 | A |  |  | 6 | Use of "recipient" and "initiator" is ambiguous here. | Change line 30 to "the recipient of the BlockAckReq has". Change line 31 to "by the recipient of the BlockAckReq…by the initiator of the BlockAckReq…" |  | D1.01 | Duplicate | Duplicate
8999 | Worstell, Harry | 9.10.8.2 | 96 | 29 | E | N | 96 | 29 | Operation of N-Delayed BlockAck | 9.10.8.2 | E | 2488 | A |  |  | 6 | Use of "recipient" and "initiator" is ambiguous here. | Change line 30 to "the recipient of the BlockAckReq has". Change line 31 to "by the recipient of the BlockAckReq…by the initiator of the BlockAckReq…" |  | D1.01 | Duplicate | Duplicate
11548 | Marshall, Bill | 9.10.8.2 | 96 | 29 | E | N | 96 | 29 | Operation of N-Delayed BlockAck | 9.10.8.2 | E | 2488 | A |  |  | 6 | Use of "recipient" and "initiator" is ambiguous here. | Change line 30 to "the recipient of the BlockAckReq has". Change line 31 to "by the recipient of the BlockAckReq…by the initiator of the BlockAckReq…" |  | D1.01 | Duplicate | Duplicate
5874 | Miller2, Robert | 9.10.8.2 | 96 | 31 | E | N | 96 | 31 | Operation of N-Delayed BlockAck | 9.10.8.2 | E | 2489 | A |  |  | 6 | Use of "reverse direction feature" needs a cross reference | Make change indicated in comment |  | D1.01 | Duplicate | Duplicate
9000 | Worstell, Harry | 9.10.8.2 | 96 | 31 | E | N | 96 | 31 | Operation of N-Delayed BlockAck | 9.10.8.2 | E | 2489 | A |  |  | 6 | Use of "reverse direction feature" needs a cross reference | Make change indicated in comment |  | D1.01 | Duplicate | Duplicate
11549 | Marshall, Bill | 9.10.8.2 | 96 | 31 | E | N | 96 | 31 | Operation of N-Delayed BlockAck | 9.10.8.2 | E | 2489 | A |  |  | 6 | Use of "reverse direction feature" needs a cross reference | as in comment |  | D1.01 | Duplicate | Duplicate
5875 | Miller2, Robert | 9.11 | 97 | 1 | E | N | 97 | 1 | No Acknowledgment (No Ack) | 9.11 | E | 2490 | A |  |  | 6 | Heading with no text changes indicated | Delete heading with empty content | Fixed by resolution to earlier editorial comment | D1.01 | Duplicate | Duplicate
9001 | Worstell, Harry | 9.11 | 97 | 1 | E | N | 97 | 1 | No Acknowledgment (No Ack) | 9.11 | E | 2490 | A |  |  | 6 | Heading with no text changes indicated | Delete heading with empty content | Fixed by resolution to earlier editorial comment | D1.01 | Duplicate | Duplicate
5878 | Miller2, Robert | 9.12 | 97 | 10 | E | N | 97 | 10 | Frame exchange sequences | 9.12 | E | 2493 | A |  |  | 6 | EBNF has an asterisk between n and {a} | Follow EBNF. Change to "n*{a}" and "3*{a}" | Rejected. Different semantics. The extension we have defined is for "at least n", whereas the commenter's referenced syntax is for "exactly n". | D1.01 | Duplicate | Duplicate
9004 | Worstell, Harry | 9.12 | 97 | 10 | E | N | 97 | 10 | Frame exchange sequences | 9.12 | E | 2493 | A |  |  | 6 | EBNF has an asterisk between n and {a} | Follow EBNF. Change to "n*{a}" and "3*{a}" | Rejected. Different semantics. The extension we have defined is for "at least n", whereas the commenter's referenced syntax is for "exactly n". | D1.01 | Duplicate | Duplicate
10418 | Marshall, Bill | 9.12 | 97 | 10 | E | N | 97 | 10 | Frame exchange sequences | 9.12 | E | 2493 | A |  |  | 6 | EBNF has an asterisk between n and {a} | Follow EBNF. Change to "n*{a}" and "3*{a}" | Rejected. Different semantics. The extension we have defined is for "at least n", whereas the commenter's referenced syntax is for "exactly n". | D1.01 | Duplicate | Duplicate
5884 | Miller2, Robert | 9.12 | 97 | 32 | E | N | 97 | 32 | Frame exchange sequences | 9.12 | E | 2499 | A |  |  | 6 | Keep the table title and table contents together on a single page | Make change indicated in comment | Fixed by resolution to other editorial comment | D1.01 | Duplicate | Duplicate
9010 | Worstell, Harry | 9.12 | 97 | 32 | E | N | 97 | 32 | Frame exchange sequences | 9.12 | E | 2499 | A |  |  | 6 | Keep the table title and table contents together on a single page | Make change indicated in comment | Fixed by resolution to other editorial comment | D1.01 | Duplicate | Duplicate
5885 | Miller2, Robert | 9.12 | 98 | 0 | E | N | 98 | 0 | Frame exchange sequences | 9.12 | E | 2500 | A |  |  | 6 | entry "ampdu-end". All attributes affect the preceeding frame; there is no reason to specifically mention this for this single attribute and no other | Change to "Frame is the last frame in an A-MPDU aggregate." |  | D1.01 | Duplicate | Duplicate
9011 | Worstell, Harry | 9.12 | 98 | 0 | E | N | 98 | 0 | Frame exchange sequences | 9.12 | E | 2500 | A |  |  | 6 | entry "ampdu-end". All attributes affect the preceeding frame; there is no reason to specifically mention this for this single attribute and no other | Change to "Frame is the last frame in an A-MPDU aggregate." |  | D1.01 | Duplicate | Duplicate
10419 | Marshall, Bill | 9.12 | 98 | 0 | E | N | 98 | 0 | Frame exchange sequences | 9.12 | E | 2500 | A |  |  | 6 | entry "ampdu-end". All attributes affect the preceeding frame; there is no reason to specifically mention this for this single attribute and no other | Change to "Frame is the last frame in an A-MPDU aggregate." |  | D1.01 | Duplicate | Duplicate
5886 | Miller2, Robert | 9.12 | 98 | 0 | E | N | 98 | 0 | Frame exchange sequences | 9.12 | E | 2501 | C |  |  | 6 | entry "RD". HTC is undefined. | Change to "Frame has an HT Control field with the RD flag set." | Counter: "Frame includes an HT control field in which the RD subfield is set to 1" | D1.01 | Duplicate | Duplicate
9012 | Worstell, Harry | 9.12 | 98 | 0 | E | N | 98 | 0 | Frame exchange sequences | 9.12 | E | 2501 | C |  |  | 6 | entry "RD". HTC is undefined. | Change to "Frame has an HT Control field with the RD flag set." | Counter: "Frame includes an HT control field in which the RD subfield is set to 1" | D1.01 | Duplicate | Duplicate
10421 | Marshall, Bill | 9.12 | 98 | 0 | E | N | 98 | 0 | Frame exchange sequences | 9.12 | E | 2501 | C |  |  | 6 | entry "RD". HTC is undefined. | Change to "Frame has an HT Control field with the RD flag set." | Counter: "Frame includes an HT control field in which the RD subfield is set to 1" | D1.01 | Duplicate | Duplicate
5888 | Miller2, Robert | 9.12 | 98 | 6 | E | N | 98 | 6 | Frame exchange sequences | 9.12 | E | 2503 | A |  |  | 6 | adjust the tab stop so that [CTS](Management+broadcast… is on same line as frame-sequence | Make change indicated in comment |  | D1.01 | Duplicate | Duplicate
9014 | Worstell, Harry | 9.12 | 98 | 6 | E | N | 98 | 6 | Frame exchange sequences | 9.12 | E | 2503 | A |  |  | 6 | adjust the tab stop so that [CTS](Management+broadcast… is on same line as frame-sequence | Make change indicated in comment |  | D1.01 | Duplicate | Duplicate
10406 | Marshall, Bill | 9.12 | 98 | 6 | E | N | 98 | 6 | Frame exchange sequences | 9.12 | E | 2503 | A |  |  | 6 | adjust the tab stop so that [CTS](Management+broadcast… is on same line as frame-sequence | as in comment |  | D1.01 | Duplicate | Duplicate
2505 | Ji, Lusheng | 9.12 | 98 | 17 | E | N | 98 | 17 | Frame exchange sequences | 9.12 | E | 2504 | A |  |  | 6 | Use of a non-terminal with the same name as an attribute leads to several ambiguities in the intent | Change the non-termainal "frag" and "last" to something else |  | D1.01 | Duplicate | Duplicate
5889 | Miller2, Robert | 9.12 | 98 | 14 | E | N | 98 | 14 | Frame exchange sequences | 9.12 | E | 2504 | A |  |  | 6 | Use of a non-terminal with the same name as an attribute leads to several ambiguities in the intent | Change the non-termainal "frag" and "last" to something else |  | D1.01 | Duplicate | Duplicate
5890 | Miller2, Robert | 9.12 | 98 | 17 | E | N | 98 | 17 | Frame exchange sequences | 9.12 | E | 2504 | A |  |  | 6 | Use of a non-terminal with the same name as an attribute leads to several ambiguities in the intent | Change the non-termainal "frag" and "last" to something else |  | D1.01 | Duplicate | Duplicate
9015 | Worstell, Harry | 9.12 | 98 | 14 | E | N | 98 | 14 | Frame exchange sequences | 9.12 | E | 2504 | A |  |  | 6 | Use of a non-terminal with the same name as an attribute leads to several ambiguities in the intent | Change the non-termainal "frag" and "last" to something else |  | D1.01 | Duplicate | Duplicate
9016 | Worstell, Harry | 9.12 | 98 | 17 | E | N | 98 | 17 | Frame exchange sequences | 9.12 | E | 2504 | A |  |  | 6 | Use of a non-terminal with the same name as an attribute leads to several ambiguities in the intent | Change the non-termainal "frag" and "last" to something else |  | D1.01 | Duplicate | Duplicate
10458 | Marshall, Bill | 9.12 | 98 | 14 | E | N | 98 | 14 | Frame exchange sequences | 9.12 | E | 2504 | A |  |  | 6 | Use of a non-terminal with the same name as an attribute leads to several ambiguities in the intent | Change the non-termainal "frag" and "last" to something else |  | D1.01 | Duplicate | Duplicate
10459 | Marshall, Bill | 9.12 | 98 | 17 | E | N | 98 | 17 | Frame exchange sequences | 9.12 | E | 2504 | A |  |  | 6 | Use of a non-terminal with the same name as an attribute leads to several ambiguities in the intent | Change the non-termainal "frag" and "last" to something else |  | D1.01 | Duplicate | Duplicate
5891 | Miller2, Robert | 9.12 | 98 | 22 | E | N | 98 | 22 | Frame exchange sequences | 9.12 | E | 2506 | A |  |  | 6 | The combination of prefix notation for comments (e.g., the comments prior to a non-terminal definition) and postfix notation for comments (e.g., "Broadcast" here) leads to uncertainty about which parts of the production the comment refers to. | Suggest consistently using pre-fix comments. For example, change cf-sequence to: (* A cf-sequence expresses… *) cf-sequence = (* Broadcast *) Beacon ¦ Management+broadcast ¦ Data+group[+QoS] ¦ (* CF Poll with data *) Data+individual+CF-Poll[+CF-Ack] (Data+individual+CF-Ack [Data+null+CF-Ack] ¦ Data+null+CF-Ack) ¦ (* CF Poll without data *) Data+individual+null+CF-Poll[+CF-Ack] (Data+null ¦ Data+individual (Data+null+CF-Ack ¦ Ack)) ¦ etc | Used pre-fix notation, and inserted blank lines to emphasise the connection between comments and the lines they apply to. | D1.01 | Duplicate | Duplicate
9017 | Worstell, Harry | 9.12 | 98 | 22 | E | N | 98 | 22 | Frame exchange sequences | 9.12 | E | 2506 | A |  |  | 6 | The combination of prefix notation for comments (e.g., the comments prior to a non-terminal definition) and postfix notation for comments (e.g., "Broadcast" here) leads to uncertainty about which parts of the production the comment refers to. | Suggest consistently using pre-fix comments. For example, change cf-sequence to: (* A cf-sequence expresses… *) cf-sequence = (* Broadcast *) Beacon ¦ Management+broadcast ¦ Data+group[+QoS] ¦ (* CF Poll with data *) Data+individual+CF-Poll[+CF-Ack] (Data+individual+CF-Ack [Data+null+CF-Ack] ¦ Data+null+CF-Ack) ¦ (* CF Poll without data *) Data+individual+null+CF-Poll[+CF-Ack] (Data+null ¦ Data+individual (Data+null+CF-Ack ¦ Ack)) ¦ etc | Used pre-fix notation, and inserted blank lines to emphasise the connection between comments and the lines they apply to. | D1.01 | Duplicate | Duplicate
10442 | Marshall, Bill | 9.12 | 98 | 22 | E | N | 98 | 22 | Frame exchange sequences | 9.12 | E | 2506 | A |  |  | 6 | The combination of prefix notation for comments (e.g., the comments prior to a non-terminal definition) and postfix notation for comments (e.g., "Broadcast" here) leads to uncertainty about which parts of the production the comment refers to. | Suggest consistently using pre-fix comments. For example, change cf-sequence to: (* A cf-sequence expresses… *) cf-sequence = (* Broadcast *) Beacon ¦ Management+broadcast ¦ Data+group[+QoS] ¦ (* CF Poll with data *) Data+individual+CF-Poll[+CF-Ack] (Data+individual+CF-Ack [Data+null+CF-Ack] ¦ Data+null+CF-Ack) ¦ (* CF Poll without data *) Data+individual+null+CF-Poll[+CF-Ack] (Data+null ¦ Data+individual (Data+null+CF-Ack ¦ Ack)) ¦ etc | Used pre-fix notation, and inserted blank lines to emphasise the connection between comments and the lines they apply to. | D1.01 | Duplicate | Duplicate
5892 | Miller2, Robert | 9.12 | 98 | 23 | E | N | 98 | 23 | Frame exchange sequences | 9.12 | E | 2507 | A |  |  | 6 | Comments "CF poll without data" and "CF poll with data" are backwards | reverse them |  | D1.01 | Duplicate | Duplicate
9018 | Worstell, Harry | 9.12 | 98 | 23 | E | N | 98 | 23 | Frame exchange sequences | 9.12 | E | 2507 | A |  |  | 6 | Comments "CF poll without data" and "CF poll with data" are backwards | reverse them |  | D1.01 | Duplicate | Duplicate
10413 | Marshall, Bill | 9.12 | 98 | 23 | E | N | 98 | 23 | Frame exchange sequences | 9.12 | E | 2507 | A |  |  | 6 | Comments "CF poll without data" and "CF poll with data" are backwards | reverse them |  | D1.01 | Duplicate | Duplicate
5893 | Miller2, Robert | 9.12 | 99 | 4 | E | N | 99 | 4 | Frame exchange sequences | 9.12 | E | 2508 | A |  |  | 6 | Ack is a terminal indicating a frame. | Match other terminals indicating a frame. This would be bold if my previous comment is rejected. |  | D1.01 | Duplicate | Duplicate
9019 | Worstell, Harry | 9.12 | 99 | 4 | E | N | 99 | 4 | Frame exchange sequences | 9.12 | E | 2508 | A |  |  | 6 | Ack is a terminal indicating a frame. | Match other terminals indicating a frame. This would be bold if my previous comment is rejected. |  | D1.01 | Duplicate | Duplicate
10405 | Marshall, Bill | 9.12 | 99 | 4 | E | N | 99 | 4 | Frame exchange sequences | 9.12 | E | 2508 | A |  |  | 6 | Ack is a terminal indicating a frame. | Match other terminals indicating a frame. This would be bold if my previous comment is rejected. |  | D1.01 | Duplicate | Duplicate
5899 | Miller2, Robert | 9.12 | 100 | 21 | E | N | 100 | 21 | Frame exchange sequences | 9.12 | E | 2514 | A |  |  | 6 | While EBNF is explicit about precedence of operators, the application of those rules is unclear here. Is RTS followed by CTS+self legal? No. | Suggest the precedence be made explicit. Change to "((RTS CTS) ¦ CTS+self)" | Reviewed 9.12 and added parenthesis around compound terms where the precidence is ambiguous. | D1.01 | Duplicate | Duplicate
9025 | Worstell, Harry | 9.12 | 100 | 21 | E | N | 100 | 21 | Frame exchange sequences | 9.12 | E | 2514 | A |  |  | 6 | While EBNF is explicit about precedence of operators, the application of those rules is unclear here. Is RTS followed by CTS+self legal? No. | Suggest the precedence be made explicit. Change to "((RTS CTS) ¦ CTS+self)" | Reviewed 9.12 and added parenthesis around compound terms where the precidence is ambiguous. | D1.01 | Duplicate | Duplicate
10462 | Marshall, Bill | 9.12 | 100 | 21 | E | N | 100 | 21 | Frame exchange sequences | 9.12 | E | 2514 | A |  |  | 6 | While EBNF is explicit about precedence of operators, the application of those rules is unclear here. Is RTS followed by CTS+self legal? No. | Suggest the precedence be made explicit. Change to "((RTS CTS) ¦ CTS+self)" | Reviewed 9.12 and added parenthesis around compound terms where the precidence is ambiguous. | D1.01 | Duplicate | Duplicate
5900 | Miller2, Robert | 9.12 | 100 | 22 | E | N | 100 | 22 | Frame exchange sequences | 9.12 | E | 2515 | A |  |  | 6 | The rule that starts on line 22 would be more clearly stated without the () grouping | Change to: [RTS CTS} txop-part-requiring-ack txop-part-providing-ack ¦ [RTS CTS] (Management ¦ (Data+QAP))+individual Ack ¦ [RTS CTS] BlockAckReq BlockAck ¦ |  | D1.01 | Duplicate | Duplicate
9026 | Worstell, Harry | 9.12 | 100 | 22 | E | N | 100 | 22 | Frame exchange sequences | 9.12 | E | 2515 | A |  |  | 6 | The rule that starts on line 22 would be more clearly stated without the () grouping | Change to: [RTS CTS} txop-part-requiring-ack txop-part-providing-ack ¦ [RTS CTS] (Management ¦ (Data+QAP))+individual Ack ¦ [RTS CTS] BlockAckReq BlockAck ¦ |  | D1.01 | Duplicate | Duplicate
10444 | Marshall, Bill | 9.12 | 100 | 22 | E | N | 100 | 22 | Frame exchange sequences | 9.12 | E | 2515 | A |  |  | 6 | The rule that starts on line 22 would be more clearly stated without the () grouping | Change to: [RTS CTS} txop-part-requiring-ack txop-part-providing-ack ¦ [RTS CTS] (Management ¦ (Data+QAP))+individual Ack ¦ [RTS CTS] BlockAckReq BlockAck ¦ |  | D1.01 | Duplicate | Duplicate
5901 | Miller2, Robert | 9.12 | 100 | 37 | E | N | 100 | 37 | Frame exchange sequences | 9.12 | E | 2516 | A |  |  | 6 | unclear which line of the production this comment refers | please clarify. Perhaps defining cf-ack-piggybacked-poll-sequence would help | Clarified by spacing to group comment with following text. Also definition of comment updated to indicate comment refers to following text. | D1.01 | Duplicate | Duplicate
9027 | Worstell, Harry | 9.12 | 100 | 37 | E | N | 100 | 37 | Frame exchange sequences | 9.12 | E | 2516 | A |  |  | 6 | unclear which line of the production this comment refers | please clarify. Perhaps defining cf-ack-piggybacked-poll-sequence would help | Clarified by spacing to group comment with following text. Also definition of comment updated to indicate comment refers to following text. | D1.01 | Duplicate | Duplicate
10449 | Marshall, Bill | 9.12 | 100 | 37 | E | N | 100 | 37 | Frame exchange sequences | 9.12 | E | 2516 | A |  |  | 6 | unclear which line of the production this comment refers | please clarify. Perhaps defining cf-ack-piggybacked-poll-sequence would help | Clarified by spacing to group comment with following text. Also definition of comment updated to indicate comment refers to following text. | D1.01 | Duplicate | Duplicate
5909 | Miller2, Robert | 9.12 | 101 | 54 | E | N | 101 | 54 | Frame exchange sequences | 9.12 | E | 2524 | A |  |  | 6 | "…response demanded contained a BAR." | delete "demanded" | Fixed by resolution to other editorial comment | D1.01 | Duplicate | Duplicate
9035 | Worstell, Harry | 9.12 | 101 | 54 | E | N | 101 | 54 | Frame exchange sequences | 9.12 | E | 2524 | A |  |  | 6 | "…response demanded contained a BAR." | delete "demanded" | Fixed by resolution to other editorial comment | D1.01 | Duplicate | Duplicate
5924 | Miller2, Robert | 9.12 | 104 | 2 | E | N | 104 | 2 | Frame exchange sequences | 9.12 | E | 2539 | A |  |  | 6 | Change "on" to "in" twice in sentence | Change to "The RD grant may be made in any of these frame, but shall be made in at least one of them." |  | D1.01 | Duplicate | Duplicate
9050 | Worstell, Harry | 9.12 | 104 | 2 | E | N | 104 | 2 | Frame exchange sequences | 9.12 | E | 2539 | A |  |  | 6 | Change "on" to "in" twice in sentence | Change to "The RD grant may be made in any of these frame, but shall be made in at least one of them." |  | D1.01 | Duplicate | Duplicate
10412 | Marshall, Bill | 9.12 | 104 | 2 | E | N | 104 | 2 | Frame exchange sequences | 9.12 | E | 2539 | A |  |  | 6 | Change "on" to "in" twice in sentence | Change to "The RD grant may be made in any of these frame, but shall be made in at least one of them." |  | D1.01 | Duplicate | Duplicate
5934 | Miller2, Robert | 9.14 | 105 | 1 | E | N | 105 | 1 | Protection mechanisms for different HT PHY options | 9.14 | E | 2549 | A |  |  | 6 | Unclear editor's instructions | Change to "Insert the following text following 9.13" |  | D1.01 | Duplicate | Duplicate
9060 | Worstell, Harry | 9.14 | 105 | 1 | E | N | 105 | 1 | Protection mechanisms for different HT PHY options | 9.14 | E | 2549 | A |  |  | 6 | Unclear editor's instructions | Change to "Insert the following text following 9.13" |  | D1.01 | Duplicate | Duplicate
10466 | Marshall, Bill | 9.14 | 105 | 1 | E | N | 105 | 1 | Protection mechanisms for different HT PHY options | 9.14 | E | 2549 | A |  |  | 6 | Unclear editor's instructions | Change to "Insert the following text following 9.13" |  | D1.01 | Duplicate | Duplicate
5941 | Miller2, Robert | 9.15 | 105 | 18 | E | N | 105 | 18 | L-SIG TXOP Protection | 9.15 | E | 2556 | A |  |  | 6 | "association requests" and "probe responses" are both proper nouns | Capitalize |  | D1.01 | Duplicate | Duplicate
9067 | Worstell, Harry | 9.15 | 105 | 18 | E | N | 105 | 18 | L-SIG TXOP Protection | 9.15 | E | 2556 | A |  |  | 6 | "association requests" and "probe responses" are both proper nouns | Capitalize |  | D1.01 | Duplicate | Duplicate
4767 | McCann, Stephen | 9.15 | 105 | 19 | E | N | 105 | 19 | L-SIG TXOP Protection | 9.15 | E | 2557 | A |  |  | 6 | typo: 'STA' | 'STAs' |  | D1.01 | Duplicate | Duplicate
5942 | Miller2, Robert | 9.15 | 105 | 19 | E | N | 105 | 19 | L-SIG TXOP Protection | 9.15 | E | 2557 | A |  |  | 6 | "all HT STA in its BSS" should be plural | all HT STAs |  | D1.01 | Duplicate | Duplicate
9068 | Worstell, Harry | 9.15 | 105 | 19 | E | N | 105 | 19 | L-SIG TXOP Protection | 9.15 | E | 2557 | A |  |  | 6 | "all HT STA in its BSS" should be plural | all HT STAs |  | D1.01 | Duplicate | Duplicate
10467 | Marshall, Bill | 9.15 | 105 | 19 | E | N | 105 | 19 | L-SIG TXOP Protection | 9.15 | E | 2557 | A |  |  | 6 | "all HT STA in its BSS" should be plural | all HT STAs |  | D1.01 | Duplicate | Duplicate
5943 | Miller2, Robert | 9.15.1 | 106 | 16 | E | N | 106 | 16 | L-SIG TXOP Protection Rules at the Initiator | 9.15.1 | E | 2558 | A |  |  | 6 | missing period at end of sentence | add period |  | D1.01 | Duplicate | Duplicate
9069 | Worstell, Harry | 9.15.1 | 106 | 16 | E | N | 106 | 16 | L-SIG TXOP Protection Rules at the Initiator | 9.15.1 | E | 2558 | A |  |  | 6 | missing period at end of sentence | add period |  | D1.01 | Duplicate | Duplicate
11554 | Marshall, Bill | 9.15.1 | 106 | 16 | E | N | 106 | 16 | L-SIG TXOP Protection Rules at the Initiator | 9.15.1 | E | 2558 | A |  |  | 6 | missing period at end of sentence | add period |  | D1.01 | Duplicate | Duplicate
5946 | Miller2, Robert | 9.16.1 | 107 | 13 | E | N | 107 | 13 | Generally | 9.16.1 | E | 2561 | A |  |  | 6 | missing period at end of sentence | add period |  | D1.01 | Duplicate | Duplicate
9072 | Worstell, Harry | 9.16.1 | 107 | 13 | E | N | 107 | 13 | Generally | 9.16.1 | E | 2561 | A |  |  | 6 | missing period at end of sentence | add period |  | D1.01 | Duplicate | Duplicate
11556 | Marshall, Bill | 9.16.1 | 107 | 13 | E | N | 107 | 13 | Generally | 9.16.1 | E | 2561 | A |  |  | 6 | missing period at end of sentence | add period |  | D1.01 | Duplicate | Duplicate
5951 | Miller2, Robert | 9.16.2 | 107 | 25 | E | N | 107 | 25 | Long NAV | 9.16.2 | E | 2566 | A |  |  | 6 | missing comma after TXOP | insert comma after "TXOP" |  | D1.01 | Duplicate | Duplicate
9077 | Worstell, Harry | 9.16.2 | 107 | 25 | E | N | 107 | 25 | Long NAV | 9.16.2 | E | 2566 | A |  |  | 6 | missing comma after TXOP | insert comma after "TXOP" |  | D1.01 | Duplicate | Duplicate
11559 | Marshall, Bill | 9.16.2 | 107 | 25 | E | N | 107 | 25 | Long NAV | 9.16.2 | E | 2566 | A |  |  | 6 | missing comma after TXOP | insert comma after "TXOP" |  | D1.01 | Duplicate | Duplicate
5952 | Miller2, Robert | 9.16.2 | 107 | 26 | E | N | 107 | 26 | Long NAV | 9.16.2 | E | 2567 | A |  |  | 6 | TxOP versus TXOP | be consistent. TXOP in acronym list |  | D1.01 | Duplicate | Duplicate
9078 | Worstell, Harry | 9.16.2 | 107 | 26 | E | N | 107 | 26 | Long NAV | 9.16.2 | E | 2567 | A |  |  | 6 | TxOP versus TXOP | be consistent. TXOP in acronym list |  | D1.01 | Duplicate | Duplicate
11564 | Marshall, Bill | 9.16.2 | 107 | 26 | E | N | 107 | 26 | Long NAV | 9.16.2 | E | 2567 | A |  |  | 6 | TxOP versus TXOP | be consistent. TXOP in acronym list |  | D1.01 | Duplicate | Duplicate
5953 | Miller2, Robert | 9.16.2 | 107 | 30 | E | N | 107 | 30 | Long NAV | 9.16.2 | E | 2569 | A |  |  | 6 | join this sentence into previous paragraph | Make change indicated in comment |  | D1.01 | Duplicate | Duplicate
5954 | Miller2, Robert | 9.16.2 | 107 | 31 | E | N | 107 | 31 | Long NAV | 9.16.2 | E | 2569 | A |  |  | 6 | join this sentence into previous paragraph | Make change indicated in comment |  | D1.01 | Duplicate | Duplicate
9079 | Worstell, Harry | 9.16.2 | 107 | 30 | E | N | 107 | 30 | Long NAV | 9.16.2 | E | 2569 | A |  |  | 6 | join this sentence into previous paragraph | Make change indicated in comment |  | D1.01 | Duplicate | Duplicate
9080 | Worstell, Harry | 9.16.2 | 107 | 31 | E | N | 107 | 31 | Long NAV | 9.16.2 | E | 2569 | A |  |  | 6 | join this sentence into previous paragraph | Make change indicated in comment |  | D1.01 | Duplicate | Duplicate
5958 | Miller2, Robert | 9.16.3 | 108 | 11 | E | N | 108 | 11 | Truncation of TXOP | 9.16.3 | E | 2573 | A |  |  | 6 | footnote should be brought up into text as a NOTE (9pt font) | Make change indicated in comment | Fixed by resolution to other editorial comment | D1.01 | Duplicate | Duplicate
9084 | Worstell, Harry | 9.16.3 | 108 | 11 | E | N | 108 | 11 | Truncation of TXOP | 9.16.3 | E | 2573 | A |  |  | 6 | footnote should be brought up into text as a NOTE (9pt font) | Make change indicated in comment | Fixed by resolution to other editorial comment | D1.01 | Duplicate | Duplicate
5968 | Miller2, Robert | 9.17.1 | 110 | 1 | E | N | 110 | 1 | Reverse direction aggregation exchanges | 9.17.1 | E | 2583 | A |  |  | 6 | wording | Change to "no transmissions by any other STA." |  | D1.01 | Duplicate | Duplicate
9094 | Worstell, Harry | 9.17.1 | 110 | 1 | E | N | 110 | 1 | Reverse direction aggregation exchanges | 9.17.1 | E | 2583 | A |  |  | 6 | wording | Change to "no transmissions by any other STA." |  | D1.01 | Duplicate | Duplicate
11578 | Marshall, Bill | 9.17.1 | 110 | 1 | E | N | 110 | 1 | Reverse direction aggregation exchanges | 9.17.1 | E | 2583 | A |  |  | 6 | wording | Change to "no transmissions by any other STA." |  | D1.01 | Duplicate | Duplicate
11592 | Marshall, Bill | 9.17.2 | 110 | 27 | E | N | 110 | 27 | Bi-Directional Data Exchange Rules | 9.17.2 | E | 2596 | A |  |  | 6 | Text of the NOTE should be smaller font | make 9pt font | Fixed by resolution to other editorial comment | D1.01 | Duplicate | Duplicate
5979 | Miller2, Robert | 9.17.2 | 110 | 23 | E | N | 110 | 23 | Bi-Directional Data Exchange Rules | 9.17.2 | E | 2597 | A |  |  | 6 | Text of the NOTE should be smaller font | Change text to be 9pt font | Fixed by resolution to other editorial comment | D1.01 | Duplicate | Duplicate
5981 | Miller2, Robert | 9.17.2 | 110 | 27 | E | N | 110 | 27 | Bi-Directional Data Exchange Rules | 9.17.2 | E | 2597 | A |  |  | 6 | Text of the NOTE should be smaller font | Change text to be 9pt font | Fixed by resolution to other editorial comment | D1.01 | Duplicate | Duplicate
5982 | Miller2, Robert | 9.17.2 | 111 | 1 | E | N | 111 | 1 | Bi-Directional Data Exchange Rules | 9.17.2 | E | 2597 | A |  |  | 6 | Text of the NOTE should be smaller font | Change text to be 9pt font | Fixed by resolution to other editorial comment | D1.01 | Duplicate | Duplicate
9105 | Worstell, Harry | 9.17.2 | 110 | 23 | E | N | 110 | 23 | Bi-Directional Data Exchange Rules | 9.17.2 | E | 2597 | A |  |  | 6 | Text of the NOTE should be smaller font | Change text to be 9pt font | Fixed by resolution to other editorial comment | D1.01 | Duplicate | Duplicate
9107 | Worstell, Harry | 9.17.2 | 110 | 27 | E | N | 110 | 27 | Bi-Directional Data Exchange Rules | 9.17.2 | E | 2597 | A |  |  | 6 | Text of the NOTE should be smaller font | Change text to be 9pt font | Fixed by resolution to other editorial comment | D1.01 | Duplicate | Duplicate
9108 | Worstell, Harry | 9.17.2 | 111 | 1 | E | N | 111 | 1 | Bi-Directional Data Exchange Rules | 9.17.2 | E | 2597 | A |  |  | 6 | Text of the NOTE should be smaller font | Change text to be 9pt font | Fixed by resolution to other editorial comment | D1.01 | Duplicate | Duplicate
5983 | Miller2, Robert | 9.17.3 | 111 | 3 | E | N | 111 | 3 | Constraints regarding responses | 9.17.3 | E | 2598 | A |  |  | 6 | reword to make more specific | Change to "The first PPDU of the response burst shall containe the response frames required to respond to the previous PPDU." |  | D1.01 | Duplicate | Duplicate
9109 | Worstell, Harry | 9.17.3 | 111 | 3 | E | N | 111 | 3 | Constraints regarding responses | 9.17.3 | E | 2598 | A |  |  | 6 | reword to make more specific | Change to "The first PPDU of the response burst shall containe the response frames required to respond to the previous PPDU." |  | D1.01 | Duplicate | Duplicate
11595 | Marshall, Bill | 9.17.3 | 111 | 3 | E | N | 111 | 3 | Constraints regarding responses | 9.17.3 | E | 2598 | A |  |  | 6 | reword to make more specific | Change to "The first PPDU of the response burst shall containe the response frames required to respond to the previous PPDU." |  | D1.01 | Duplicate | Duplicate
5158 | Meylan, Arnaud | 9.17.3 | 111 | 5 | E | N | 111 | 5 | Constraints regarding responses | 9.17.3 | E | 2599 | A |  |  | 6 | "an frame" in first sentence | replace by "a frame" |  | D1.01 | Duplicate | Duplicate
5984 | Miller2, Robert | 9.17.3 | 111 | 5 | E | N | 111 | 5 | Constraints regarding responses | 9.17.3 | E | 2599 | A |  |  | 6 | wrong article | Change to "a frame" |  | D1.01 | Duplicate | Duplicate
9110 | Worstell, Harry | 9.17.3 | 111 | 5 | E | N | 111 | 5 | Constraints regarding responses | 9.17.3 | E | 2599 | A |  |  | 6 | wrong article | Change to "a frame" |  | D1.01 | Duplicate | Duplicate
5991 | Miller2, Robert | 9.18.1.1.2 | 114 | 3 | E | N | 114 | 3 | Up Link Transmission | 9.18.1.1.2 | E | 2606 | A |  |  | 6 | "separated over RIFS or SIFS" | Change to "separated by RIFS or SIFS" |  | D1.01 | Duplicate | Duplicate
9117 | Worstell, Harry | 9.18.1.1.2 | 114 | 3 | E | N | 114 | 3 | Up Link Transmission | 9.18.1.1.2 | E | 2606 | A |  |  | 6 | "separated over RIFS or SIFS" | Change to "separated by RIFS or SIFS" |  | D1.01 | Duplicate | Duplicate
11601 | Marshall, Bill | 9.18.1.1.2 | 114 | 3 | E | N | 114 | 3 | Up Link Transmission | 9.18.1.1.2 | E | 2606 | A |  |  | 6 | "separated over RIFS or SIFS" | Change to "separated by RIFS or SIFS" |  | D1.01 | Duplicate | Duplicate
5995 | Miller2, Robert | 9.18.1.1.2.1 | 114 | 17 | E | N | 114 | 17 | Scheduling of Up Link Transmissions | 9.18.1.1.2.1 | E | 2610 | A |  |  | 6 | 6 levels of header not allowed by IEEE Style | delete this heading line | Changed to 9.18.1.3 | D1.01 | Duplicate | Duplicate
9121 | Worstell, Harry | 9.18.1.1.2.1 | 114 | 17 | E | N | 114 | 17 | Scheduling of Up Link Transmissions | 9.18.1.1.2.1 | E | 2610 | A |  |  | 6 | 6 levels of header not allowed by IEEE Style | delete this heading line | Changed to 9.18.1.3 | D1.01 | Duplicate | Duplicate
11604 | Marshall, Bill | 9.18.1.1.2.1 | 114 | 17 | E | N | 114 | 17 | Scheduling of Up Link Transmissions | 9.18.1.1.2.1 | E | 2610 | A |  |  | 6 | 6 levels of header not allowed by IEEE Style | delete this heading line | Changed to 9.18.1.3 | D1.01 | Duplicate | Duplicate
5996 | Miller2, Robert | 9.18.1.1 | 114 | 23 | E | N | 114 | 23 | PSMP sequence | 9.18.1.1 | E | 2611 | C |  |  | 6 | 9.18.1.1 without 9.18.1.2 | Delete heading 9.18.1.1, and adjust 9.18.1.1.1 and 9.18.1.1.2 | Counter: new section 9.18.1.1 containing PSMP access rules added. | D1.01 | Duplicate | Duplicate
9122 | Worstell, Harry | 9.18.1.1 | 114 | 23 | E | N | 114 | 23 | PSMP sequence | 9.18.1.1 | E | 2611 | C |  |  | 6 | 9.18.1.1 without 9.18.1.2 | Delete heading 9.18.1.1, and adjust 9.18.1.1.1 and 9.18.1.1.2 | Counter: new section 9.18.1.1 containing PSMP access rules added. | D1.01 | Duplicate | Duplicate
11598 | Marshall, Bill | 9.18.1.1 | 114 | 23 | E | N | 114 | 23 | PSMP sequence | 9.18.1.1 | E | 2611 | C |  |  | 6 | 9.18.1.1 without 9.18.1.2 | Delete heading 9.18.1.1, and adjust 9.18.1.1.1 and 9.18.1.1.2 | Counter: new section 9.18.1.1 containing PSMP access rules added. | D1.01 | Duplicate | Duplicate
5997 | Miller2, Robert | 9.18.2 | 115 | 10 | E | N | 115 | 10 | Multi-phase PSMP | 9.18.2 | E | 2612 | A |  |  | 6 | Keep Figure and caption on same page | Make change indicated in comment | Fixed by resolution to other editorial comment | D1.01 | Duplicate | Duplicate
9123 | Worstell, Harry | 9.18.2 | 115 | 10 | E | N | 115 | 10 | Multi-phase PSMP | 9.18.2 | E | 2612 | A |  |  | 6 | Keep Figure and caption on same page | Make change indicated in comment | Fixed by resolution to other editorial comment | D1.01 | Duplicate | Duplicate
5998 | Miller2, Robert | 9.18.2.1 | 116 | 3 | E | N | 116 | 3 | PSMP Power management | 9.18.2.1 | E | 2613 | A |  |  | 6 | 9.18.2.1 without 9.18.2.2 | Delete heading 9.18.2.1 | Promote heading to H3 | D1.01 | Duplicate | Duplicate
9124 | Worstell, Harry | 9.18.2.1 | 116 | 3 | E | N | 116 | 3 | PSMP Power management | 9.18.2.1 | E | 2613 | A |  |  | 6 | 9.18.2.1 without 9.18.2.2 | Delete heading 9.18.2.1 | Promote heading to H3 | D1.01 | Duplicate | Duplicate
11608 | Marshall, Bill | 9.18.2.1 | 116 | 3 | E | N | 116 | 3 | PSMP Power management | 9.18.2.1 | E | 2613 | A |  |  | 6 | 9.18.2.1 without 9.18.2.2 | Delete heading 9.18.2.1 | Promote heading to H3 | D1.01 | Duplicate | Duplicate
5999 | Miller2, Robert | 8.18.3 | 116 | 16 | E | N | 116 | 16 |  | 8.18.3 | E | 2614 | A |  |  | 6 | missing article | add "the" before STA |  | D1.01 | Duplicate | Duplicate
9125 | Worstell, Harry | 8.18.3 | 116 | 16 | E | N | 116 | 16 |  | 8.18.3 | E | 2614 | A |  |  | 6 | missing article | add "the" before STA |  | D1.01 | Duplicate | Duplicate
11496 | Marshall, Bill | 8.18.3 | 116 | 16 | E | N | 116 | 16 |  | 8.18.3 | E | 2614 | A |  |  | 6 | missing article | add "the" before STA |  | D1.01 | Duplicate | Duplicate
6000 | Miller2, Robert | 9.18.3 | 116 | 21 | E | N | 116 | 21 | MTBA rules in scheduled PSMP sequence | 9.18.3 | E | 2615 | A |  |  | 6 | missing article | add "the" before ULT |  | D1.01 | Duplicate | Duplicate
9126 | Worstell, Harry | 9.18.3 | 116 | 21 | E | N | 116 | 21 | MTBA rules in scheduled PSMP sequence | 9.18.3 | E | 2615 | A |  |  | 6 | missing article | add "the" before ULT |  | D1.01 | Duplicate | Duplicate
11612 | Marshall, Bill | 9.18.3 | 116 | 21 | E | N | 116 | 21 | MTBA rules in scheduled PSMP sequence | 9.18.3 | E | 2615 | A |  |  | 6 | missing article | add "the" before ULT |  | D1.01 | Duplicate | Duplicate
6002 | Miller2, Robert | 9.18.3 | 116 | 22 | E | N | 116 | 22 | MTBA rules in scheduled PSMP sequence | 9.18.3 | E | 2617 | A |  |  | 6 | missing article | add "the" before next PSMP |  | D1.01 | Duplicate | Duplicate
9128 | Worstell, Harry | 9.18.3 | 116 | 22 | E | N | 116 | 22 | MTBA rules in scheduled PSMP sequence | 9.18.3 | E | 2617 | A |  |  | 6 | missing article | add "the" before next PSMP |  | D1.01 | Duplicate | Duplicate
11611 | Marshall, Bill | 9.18.3 | 116 | 22 | E | N | 116 | 22 | MTBA rules in scheduled PSMP sequence | 9.18.3 | E | 2617 | A |  |  | 6 | missing article | add "the" before next PSMP |  | D1.01 | Duplicate | Duplicate
6001 | Miller2, Robert | 9.18.3 | 116 | 22 | E | N | 116 | 22 | MTBA rules in scheduled PSMP sequence | 9.18.3 | E | 2619 | A |  |  | 6 | missing article | add "the" before DLT |  | D1.01 | Duplicate | Duplicate
6004 | Miller2, Robert | 9.18.3 | 116 | 25 | E | N | 116 | 25 | MTBA rules in scheduled PSMP sequence | 9.18.3 | E | 2619 | A |  |  | 6 | missing article | add "the" before DLT |  | D1.01 | Duplicate | Duplicate
9127 | Worstell, Harry | 9.18.3 | 116 | 22 | E | N | 116 | 22 | MTBA rules in scheduled PSMP sequence | 9.18.3 | E | 2619 | A |  |  | 6 | missing article | add "the" before DLT |  | D1.01 | Duplicate | Duplicate
9130 | Worstell, Harry | 9.18.3 | 116 | 25 | E | N | 116 | 25 | MTBA rules in scheduled PSMP sequence | 9.18.3 | E | 2619 | A |  |  | 6 | missing article | add "the" before DLT |  | D1.01 | Duplicate | Duplicate
11609 | Marshall, Bill | 9.18.3 | 116 | 22 | E | N | 116 | 22 | MTBA rules in scheduled PSMP sequence | 9.18.3 | E | 2619 | A |  |  | 6 | missing article | add "the" before DLT |  | D1.01 | Duplicate | Duplicate
11610 | Marshall, Bill | 9.18.3 | 116 | 25 | E | N | 116 | 25 | MTBA rules in scheduled PSMP sequence | 9.18.3 | E | 2619 | A |  |  | 6 | missing article | add "the" before DLT |  | D1.01 | Duplicate | Duplicate
6005 | Miller2, Robert | 9.18.3 | 116 | 27 | E | N | 116 | 27 | MTBA rules in scheduled PSMP sequence | 9.18.3 | E | 2620 | A |  |  | 6 | missing article | Change to "the MTBA in the ULT…" |  | D1.01 | Duplicate | Duplicate
9131 | Worstell, Harry | 9.18.3 | 116 | 27 | E | N | 116 | 27 | MTBA rules in scheduled PSMP sequence | 9.18.3 | E | 2620 | A |  |  | 6 | missing article | Change to "the MTBA in the ULT…" |  | D1.01 | Duplicate | Duplicate
11613 | Marshall, Bill | 9.18.3 | 116 | 27 | E | N | 116 | 27 | MTBA rules in scheduled PSMP sequence | 9.18.3 | E | 2620 | A |  |  | 6 | missing article | Change to "the MTBA in the ULT…" |  | D1.01 | Duplicate | Duplicate
6006 | Miller2, Robert | 9.18.3.1 | 116 | 31 | E | N | 116 | 31 | ULT payload retransmission | 9.18.3.1 | E | 2621 | A |  |  | 6 | 9.18.3.1 without 9.18.3.2 | delete heading 9.18;3.1 | Promote heading to H3 | D1.01 | Duplicate | Duplicate
9132 | Worstell, Harry | 9.18.3.1 | 116 | 31 | E | N | 116 | 31 | ULT payload retransmission | 9.18.3.1 | E | 2621 | A |  |  | 6 | 9.18.3.1 without 9.18.3.2 | delete heading 9.18;3.1 | Promote heading to H3 | D1.01 | Duplicate | Duplicate
11615 | Marshall, Bill | 9.18.3.1 | 116 | 31 | E | N | 116 | 31 | ULT payload retransmission | 9.18.3.1 | E | 2621 | A |  |  | 6 | 9.18.3.1 without 9.18.3.2 | Drop heading 9.18;3.1 | Promote heading to H3 | D1.01 | Duplicate | Duplicate
6007 | Miller2, Robert | 9.18.3.1 | 116 | 32 | E | N | 116 | 32 | ULT payload retransmission | 9.18.3.1 | E | 2622 | A |  |  | 6 | wrong article | Change to "the MTBA" |  | D1.01 | Duplicate | Duplicate
9133 | Worstell, Harry | 9.18.3.1 | 116 | 32 | E | N | 116 | 32 | ULT payload retransmission | 9.18.3.1 | E | 2622 | A |  |  | 6 | wrong article | Change to "the MTBA" |  | D1.01 | Duplicate | Duplicate
6008 | Miller2, Robert | 9.18;3.1 | 116 | 33 | E | N | 116 | 33 |  | 9.18;3.1 | E | 2623 | A |  |  | 6 | reword | Change to "allow the STA to retransmit failed frames." |  | D1.01 | Duplicate | Duplicate
9134 | Worstell, Harry | 9.18;3.1 | 116 | 33 | E | N | 116 | 33 |  | 9.18;3.1 | E | 2623 | A |  |  | 6 | reword | Change to "allow the STA to retransmit failed frames." |  | D1.01 | Duplicate | Duplicate
11626 | Marshall, Bill | 9.18;3.1 | 116 | 33 | E | N | 116 | 33 |  | 9.18;3.1 | E | 2623 | A |  |  | 6 | reword | Change to "allow the STA to retransmit failed frames." |  | D1.01 | Duplicate | Duplicate
6010 | Miller2, Robert | 9.18.3.1 | 117 | 1 | E | N | 117 | 1 | ULT payload retransmission | 9.18.3.1 | E | 2626 | A |  |  | 6 | Text of the NOTE should be smaller font | Change text to be 9pt font | Fixed by resolution to other editorial comment | D1.01 | Duplicate | Duplicate
6011 | Miller2, Robert | 9.18.3.1 | 117 | 3 | E | N | 117 | 3 | ULT payload retransmission | 9.18.3.1 | E | 2626 | A |  |  | 6 | Text of the NOTE should be smaller font | Change text to be 9pt font | Fixed by resolution to other editorial comment | D1.01 | Duplicate | Duplicate
9136 | Worstell, Harry | 9.18.3.1 | 117 | 1 | E | N | 117 | 1 | ULT payload retransmission | 9.18.3.1 | E | 2626 | A |  |  | 6 | Text of the NOTE should be smaller font | Change text to be 9pt font | Fixed by resolution to other editorial comment | D1.01 | Duplicate | Duplicate
9137 | Worstell, Harry | 9.18.3.1 | 117 | 3 | E | N | 117 | 3 | ULT payload retransmission | 9.18.3.1 | E | 2626 | A |  |  | 6 | Text of the NOTE should be smaller font | Change text to be 9pt font | Fixed by resolution to other editorial comment | D1.01 | Duplicate | Duplicate
6012 | Miller2, Robert | 9.18.4 | 117 | 8 | E | N | 117 | 8 | Unscheduled PSMP | 9.18.4 | E | 2627 | A |  |  | 6 | STA should be plural | Change to STAs, twice in sentence |  | D1.01 | Duplicate | Duplicate
6850 | Myles, Andrew | 9.18.4 | 117 | 8 | E | Y | 117 | 8 | Unscheduled PSMP | 9.18.4 | E | 2627 | A |  |  | 6 | "STA" should be "STAs" | Fix |  | D1.01 | Duplicate | Duplicate
9138 | Worstell, Harry | 9.18.4 | 117 | 8 | E | N | 117 | 8 | Unscheduled PSMP | 9.18.4 | E | 2627 | A |  |  | 6 | STA should be plural | Change to STAs, twice in sentence |  | D1.01 | Duplicate | Duplicate
6014 | Miller2, Robert | 9.18.4 | 117 | 19 | E | N | 117 | 19 | Unscheduled PSMP | 9.18.4 | E | 2629 | A |  |  | 6 | extra space between words | delete extra space between "allow" and "a STA" |  | D1.01 | Duplicate | Duplicate
9140 | Worstell, Harry | 9.18.4 | 117 | 19 | E | N | 117 | 19 | Unscheduled PSMP | 9.18.4 | E | 2629 | A |  |  | 6 | extra space between words | delete extra space between "allow" and "a STA" |  | D1.01 | Duplicate | Duplicate
6016 | Miller2, Robert | 9.18.4 | 117 | 29 | E | N | 117 | 29 | Unscheduled PSMP | 9.18.4 | E | 2631 | A |  |  | 6 | Text of the NOTE should be smaller font | Change text to be 9pt font |  | D1.01 | Duplicate | Duplicate
9142 | Worstell, Harry | 9.18.4 | 117 | 29 | E | N | 117 | 29 | Unscheduled PSMP | 9.18.4 | E | 2631 | A |  |  | 6 | Text of the NOTE should be smaller font | Change text to be 9pt font |  | D1.01 | Duplicate | Duplicate
6018 | Miller2, Robert | 9.19.1 | 117 | 35 | E | N | 117 | 35 | Introduction (informative) | 9.19.1 | E | 2633 | A |  |  | 6 | delete "(informative)" from the title | Make change indicated in comment. Hopefully introductions are always informative. | Fixed by resolution to other editorial comment | D1.01 | Duplicate | Duplicate
9144 | Worstell, Harry | 9.19.1 | 117 | 35 | E | N | 117 | 35 | Introduction (informative) | 9.19.1 | E | 2633 | A |  |  | 6 | delete "(informative)" from the title | Make change indicated in comment. Hopefully introductions are always informative. | Fixed by resolution to other editorial comment | D1.01 | Duplicate | Duplicate
6027 | Miller2, Robert | 9.19.2 | 118 | 19 | E | N | 118 | 19 | Link Adaptation using the HT Control Field | 9.19.2 | E | 2642 | A |  |  | 6 | wrong article | Change to "an +HTC" |  | D1.01 | Duplicate | Duplicate
9153 | Worstell, Harry | 9.19.2 | 118 | 19 | E | N | 118 | 19 | Link Adaptation using the HT Control Field | 9.19.2 | E | 2642 | A |  |  | 6 | wrong article | Change to "an +HTC" |  | D1.01 | Duplicate | Duplicate
6028 | Miller2, Robert | 9.19.2 | 118 | 19 | E | N | 118 | 19 | Link Adaptation using the HT Control Field | 9.19.2 | E | 2643 | A |  |  | 6 | missing comma | insert comma after "MTQ bit set" |  | D1.01 | Duplicate | Duplicate
9154 | Worstell, Harry | 9.19.2 | 118 | 19 | E | N | 118 | 19 | Link Adaptation using the HT Control Field | 9.19.2 | E | 2643 | A |  |  | 6 | missing comma | insert comma after "MTQ bit set" |  | D1.01 | Duplicate | Duplicate
11642 | Marshall, Bill | 9.19.2 | 118 | 19 | E | N | 118 | 19 | Link Adaptation using the HT Control Field | 9.19.2 | E | 2643 | A |  |  | 6 | missing comma | insert comma after "MTQ bit set" |  | D1.01 | Duplicate | Duplicate
6029 | Miller2, Robert | 9.19.2 | 118 | 19 | E | N | 118 | 19 | Link Adaptation using the HT Control Field | 9.19.2 | E | 2644 | A |  |  | 6 | awkward wording | Change to "initiates a computation of the MCS estimate" |  | D1.01 | Duplicate | Duplicate
9155 | Worstell, Harry | 9.19.2 | 118 | 19 | E | N | 118 | 19 | Link Adaptation using the HT Control Field | 9.19.2 | E | 2644 | A |  |  | 6 | awkward wording | Change to "initiates a computation of the MCS estimate" |  | D1.01 | Duplicate | Duplicate
11635 | Marshall, Bill | 9.19.2 | 118 | 19 | E | N | 118 | 19 | Link Adaptation using the HT Control Field | 9.19.2 | E | 2644 | A |  |  | 6 | awkward wording | Change to "initiates a computation of the MCS estimate" |  | D1.01 | Duplicate | Duplicate
6031 | Miller2, Robert | 9.19.2 | 118 | 26 | E | N | 118 | 26 | Link Adaptation using the HT Control Field | 9.19.2 | E | 2646 | A |  |  | 6 | missing article | insert "the" before computation |  | D1.01 | Duplicate | Duplicate
9157 | Worstell, Harry | 9.19.2 | 118 | 26 | E | N | 118 | 26 | Link Adaptation using the HT Control Field | 9.19.2 | E | 2646 | A |  |  | 6 | missing article | insert "the" before computation |  | D1.01 | Duplicate | Duplicate
11640 | Marshall, Bill | 9.19.2 | 118 | 26 | E | N | 118 | 26 | Link Adaptation using the HT Control Field | 9.19.2 | E | 2646 | A |  |  | 6 | missing article | insert "the" before computation |  | D1.01 | Duplicate | Duplicate
6032 | Miller2, Robert | 9.19.2 | 118 | 27 | E | N | 118 | 27 | Link Adaptation using the HT Control Field | 9.19.2 | E | 2647 | A |  |  | 6 | is it "the" HT control field, or "an" HT control field | be consistent between line 27 and 31. |  | D1.01 | Duplicate | Duplicate
9158 | Worstell, Harry | 9.19.2 | 118 | 27 | E | N | 118 | 27 | Link Adaptation using the HT Control Field | 9.19.2 | E | 2647 | A |  |  | 6 | is it "the" HT control field, or "an" HT control field | be consistent between line 27 and 31. |  | D1.01 | Duplicate | Duplicate
11639 | Marshall, Bill | 9.19.2 | 118 | 27 | E | N | 118 | 27 | Link Adaptation using the HT Control Field | 9.19.2 | E | 2647 | A |  |  | 6 | is it "the" HT control field, or "an" HT control field | be consistent between line 27 and 31. |  | D1.01 | Duplicate | Duplicate
6033 | Miller2, Robert | 9.19.2 | 118 | 36 | E | N | 118 | 36 | Link Adaptation using the HT Control Field | 9.19.2 | E | 2648 | A |  |  | 6 | missing article | inset "an" before MFB |  | D1.01 | Duplicate | Duplicate
9159 | Worstell, Harry | 9.19.2 | 118 | 36 | E | N | 118 | 36 | Link Adaptation using the HT Control Field | 9.19.2 | E | 2648 | A |  |  | 6 | missing article | inset "an" before MFB |  | D1.01 | Duplicate | Duplicate
11641 | Marshall, Bill | 9.19.2 | 118 | 36 | E | N | 118 | 36 | Link Adaptation using the HT Control Field | 9.19.2 | E | 2648 | A |  |  | 6 | missing article | inset "an" before MFB |  | D1.01 | Duplicate | Duplicate
6034 | Miller2, Robert | 9.19.2 | 118 | 37 | E | N | 118 | 37 | Link Adaptation using the HT Control Field | 9.19.2 | E | 2649 | A |  |  | 6 | extraneous comma | delete comma after "initiator" |  | D1.01 | Duplicate | Duplicate
9160 | Worstell, Harry | 9.19.2 | 118 | 37 | E | N | 118 | 37 | Link Adaptation using the HT Control Field | 9.19.2 | E | 2649 | A |  |  | 6 | extraneous comma | delete comma after "initiator" |  | D1.01 | Duplicate | Duplicate
6035 | Miller2, Robert | 9.19.2 | 118 | 37 | E | N | 118 | 37 | Link Adaptation using the HT Control Field | 9.19.2 | E | 2650 | A |  |  | 6 | missing space | space needed after '1' before "if there" |  | D1.01 | Duplicate | Duplicate
9161 | Worstell, Harry | 9.19.2 | 118 | 37 | E | N | 118 | 37 | Link Adaptation using the HT Control Field | 9.19.2 | E | 2650 | A |  |  | 6 | missing space | space needed after '1' before "if there" |  | D1.01 | Duplicate | Duplicate
11643 | Marshall, Bill | 9.19.2 | 118 | 37 | E | N | 118 | 37 | Link Adaptation using the HT Control Field | 9.19.2 | E | 2650 | A |  |  | 6 | missing space | space needed after '1' before "if there" |  | D1.01 | Duplicate | Duplicate
6038 | Miller2, Robert | 9.19.2 | 118 | 39 | E | N | 118 | 39 | Link Adaptation using the HT Control Field | 9.19.2 | E | 2653 | A |  |  | 6 | Text of the NOTE should be smaller font | Change text to be 9pt font | Fixed by resolution to other editorial comment | D1.01 | Duplicate | Duplicate
9164 | Worstell, Harry | 9.19.2 | 118 | 39 | E | N | 118 | 39 | Link Adaptation using the HT Control Field | 9.19.2 | E | 2653 | A |  |  | 6 | Text of the NOTE should be smaller font | Change text to be 9pt font | Fixed by resolution to other editorial comment | D1.01 | Duplicate | Duplicate
6049 | Miller2, Robert | 9.20.1 | 120 | 2 | E | N | 120 | 2 | Introduction (Informative) | 9.20.1 | E | 2664 | C |  |  | 6 | missing article | inset "a" before "transmit steering matrix" | Insert "the" before "transmit steering matrix" | D1.01 | Duplicate | Duplicate
9175 | Worstell, Harry | 9.20.1 | 120 | 2 | E | N | 120 | 2 | Introduction (Informative) | 9.20.1 | E | 2664 | C |  |  | 6 | missing article | inset "a" before "transmit steering matrix" | Insert "the" before "transmit steering matrix" | D1.01 | Duplicate | Duplicate
11672 | Marshall, Bill | 9.20.1 | 120 | 2 | E | N | 120 | 2 | Introduction (Informative) | 9.20.1 | E | 2664 | C |  |  | 6 | missing article | inset "a" before "transmit steering matrix" | Insert "the" before "transmit steering matrix" | D1.01 | Duplicate | Duplicate
6050 | Miller2, Robert | 9.20.1 | 120 | 3 | E | N | 120 | 3 | Introduction (Informative) | 9.20.1 | E | 2665 | A |  |  | 6 | give a specific cross ref | Change to "This is discussed in 9.20.2." |  | D1.01 | Duplicate | Duplicate
9176 | Worstell, Harry | 9.20.1 | 120 | 3 | E | N | 120 | 3 | Introduction (Informative) | 9.20.1 | E | 2665 | A |  |  | 6 | give a specific cross ref | Change to "This is discussed in 9.20.2." |  | D1.01 | Duplicate | Duplicate
11670 | Marshall, Bill | 9.20.1 | 120 | 3 | E | N | 120 | 3 | Introduction (Informative) | 9.20.1 | E | 2665 | A |  |  | 6 | give a specific cross ref | Change to "This is discussed in 9.20.2." |  | D1.01 | Duplicate | Duplicate
6051 | Miller2, Robert | 9.20.1 | 120 | 7 | E | N | 120 | 7 | Introduction (Informative) | 9.20.1 | E | 2666 | A |  |  | 6 | add a cross ref at end of paragraph | Add "This is duscussed in 9.20.3." |  | D1.01 | Duplicate | Duplicate
9177 | Worstell, Harry | 9.20.1 | 120 | 7 | E | N | 120 | 7 | Introduction (Informative) | 9.20.1 | E | 2666 | A |  |  | 6 | add a cross ref at end of paragraph | Add "This is duscussed in 9.20.3." |  | D1.01 | Duplicate | Duplicate
11666 | Marshall, Bill | 9.20.1 | 120 | 7 | E | N | 120 | 7 | Introduction (Informative) | 9.20.1 | E | 2666 | A |  |  | 6 | add a cross ref at end of paragraph | Add "This is duscussed in 9.20.3." |  | D1.01 | Duplicate | Duplicate
6052 | Miller2, Robert | 9.20.2 | 120 | 9 | E | N | 120 | 9 | Transmit Beamforming with Implicit Feedback | 9.20.2 | E | 2667 | A |  |  | 6 | Change "The following section" to "This sub-clause" | Make change indicated in comment |  | D1.01 | Duplicate | Duplicate
9178 | Worstell, Harry | 9.20.2 | 120 | 9 | E | N | 120 | 9 | Transmit Beamforming with Implicit Feedback | 9.20.2 | E | 2667 | A |  |  | 6 | Change "The following section" to "This sub-clause" | Make change indicated in comment |  | D1.01 | Duplicate | Duplicate
6053 | Miller2, Robert | 9.20.2 | 120 | 9 | E | N | 120 | 9 | Transmit Beamforming with Implicit Feedback | 9.20.2 | E | 2668 | C |  |  | 6 | An AP is a STA too. | Change to "frames to a non-AP STA, although the same rules…" | Change to "frames to a non-AP STA. The same rules…" | D1.01 | Duplicate | Duplicate
9179 | Worstell, Harry | 9.20.2 | 120 | 9 | E | N | 120 | 9 | Transmit Beamforming with Implicit Feedback | 9.20.2 | E | 2668 | C |  |  | 6 | An AP is a STA too. | Change to "frames to a non-AP STA, although the same rules…" | Change to "frames to a non-AP STA. The same rules…" | D1.01 | Duplicate | Duplicate
11677 | Marshall, Bill | 9.20.2 | 120 | 9 | E | N | 120 | 9 | Transmit Beamforming with Implicit Feedback | 9.20.2 | E | 2668 | C |  |  | 6 | An AP is a STA too. | Change to "frames to a non-AP STA, although the same rules…" | Change to "frames to a non-AP STA. The same rules…" | D1.01 | Duplicate | Duplicate
6054 | Miller2, Robert | 9.20.2 | 120 | 11 | E | N | 120 | 11 | Transmit Beamforming with Implicit Feedback | 9.20.2 | E | 2669 | A |  |  | 6 | extraneous comma | delete comma after "performance" |  | D1.01 | Duplicate | Duplicate
9180 | Worstell, Harry | 9.20.2 | 120 | 11 | E | N | 120 | 11 | Transmit Beamforming with Implicit Feedback | 9.20.2 | E | 2669 | A |  |  | 6 | extraneous comma | delete comma after "performance" |  | D1.01 | Duplicate | Duplicate
6057 | Miller2, Robert | 9.20.2 | 120 | 18 | E | N | 120 | 18 | Transmit Beamforming with Implicit Feedback | 9.20.2 | E | 2672 | A |  |  | 6 | TxOP versus TXOP | Change to TXOP |  | D1.01 | Duplicate | Duplicate
9183 | Worstell, Harry | 9.20.2 | 120 | 18 | E | N | 120 | 18 | Transmit Beamforming with Implicit Feedback | 9.20.2 | E | 2672 | A |  |  | 6 | TxOP versus TXOP | Change to TXOP |  | D1.01 | Duplicate | Duplicate
11686 | Marshall, Bill | 9.20.2 | 120 | 18 | E | N | 120 | 18 | Transmit Beamforming with Implicit Feedback | 9.20.2 | E | 2672 | A |  |  | 6 | TxOP versus TXOP | Change to TXOP |  | D1.01 | Duplicate | Duplicate
6058 | Miller2, Robert | 9.20.2 | 121 | 10 | E | N | 121 | 10 | Transmit Beamforming with Implicit Feedback | 9.20.2 | E | 2673 | A |  |  | 6 | first use of "SVD" | Provide definition in first use of the acronym. See Style Guide 13.6. Likely needed for other acronyms too (I haven't been watching for this). |  | D1.01 | Duplicate | Duplicate
9184 | Worstell, Harry | 9.20.2 | 121 | 10 | E | N | 121 | 10 | Transmit Beamforming with Implicit Feedback | 9.20.2 | E | 2673 | A |  |  | 6 | first use of "SVD" | Provide definition in first use of the acronym. See Style Guide 13.6. Likely needed for other acronyms too (I haven't been watching for this). |  | D1.01 | Duplicate | Duplicate
11682 | Marshall, Bill | 9.20.2 | 121 | 10 | E | N | 121 | 10 | Transmit Beamforming with Implicit Feedback | 9.20.2 | E | 2673 | A |  |  | 6 | first use of "SVD" | Provide definition in first use of the acronym. See Style Guide 13.6. Likely needed for other acronyms too (I haven't been watching for this). |  | D1.01 | Duplicate | Duplicate
6061 | Miller2, Robert | 9.20.2 | 121 | 13 | E | N | 121 | 13 | Transmit Beamforming with Implicit Feedback | 9.20.2 | E | 2676 | A |  |  | 6 | Change "can be restarted" to "may be restarted" | Make change indicated in comment |  | D1.01 | Duplicate | Duplicate
9187 | Worstell, Harry | 9.20.2 | 121 | 13 | E | N | 121 | 13 | Transmit Beamforming with Implicit Feedback | 9.20.2 | E | 2676 | A |  |  | 6 | Change "can be restarted" to "may be restarted" | Make change indicated in comment |  | D1.01 | Duplicate | Duplicate
6063 | Miller2, Robert | 9.20.2.1 | 121 | 14 | E | N | 121 | 14 | Calibration | 9.20.2.1 | E | 2678 | C |  |  | 6 | 9.20.2.1 without 9.20.2.2 | delete 9.20.2.1 | Counter - New H4 level for body of 9.20.2 "operation" added. | D1.01 | Duplicate | Duplicate
9189 | Worstell, Harry | 9.20.2.1 | 121 | 14 | E | N | 121 | 14 | Calibration | 9.20.2.1 | E | 2678 | C |  |  | 6 | 9.20.2.1 without 9.20.2.2 | delete 9.20.2.1 | Counter - New H4 level for body of 9.20.2 "operation" added. | D1.01 | Duplicate | Duplicate
11687 | Marshall, Bill | 9.20.2.1 | 121 | 14 | E | N | 121 | 14 | Calibration | 9.20.2.1 | E | 2678 | C |  |  | 6 | 9.20.2.1 without 9.20.2.2 | Drop 9.20.2.1 | Counter - New H4 level for body of 9.20.2 "operation" added. | D1.01 | Duplicate | Duplicate
6064 | Miller2, Robert | 9.20.2.1.1 | 121 | 15 | E | N | 121 | 15 | Introduction (Informative) | 9.20.2.1.1 | E | 2679 | A |  |  | 6 | delete "(informative)" from the title | Make change indicated in comment | Fixed by resolution to other editorial comment | D1.01 | Duplicate | Duplicate
9190 | Worstell, Harry | 9.20.2.1.1 | 121 | 15 | E | N | 121 | 15 | Introduction (Informative) | 9.20.2.1.1 | E | 2679 | A |  |  | 6 | delete "(informative)" from the title | Make change indicated in comment | Fixed by resolution to other editorial comment | D1.01 | Duplicate | Duplicate
6066 | Miller2, Robert | 9.20.2.1.2 | 122 | 15 | E | N | 122 | 15 | Procedure | 9.20.2.1.2 | E | 2681 | A |  |  | 6 | state from whom the response is required | add to end of sentence "from the recipient." |  | D1.01 | Duplicate | Duplicate
9192 | Worstell, Harry | 9.20.2.1.2 | 122 | 15 | E | N | 122 | 15 | Procedure | 9.20.2.1.2 | E | 2681 | A |  |  | 6 | state from whom the response is required | add to end of sentence "from the recipient." |  | D1.01 | Duplicate | Duplicate
11693 | Marshall, Bill | 9.20.2.1.2 | 122 | 15 | E | N | 122 | 15 | Procedure | 9.20.2.1.2 | E | 2681 | A |  |  | 6 | state from whom the response is required | add to end of sentence "from the recipient." |  | D1.01 | Duplicate | Duplicate
2684 | Ji, Lusheng | 9.20.2.1.2 | 122 | 20 | E | N | 122 | 20 | Procedure | 9.20.2.1.2 | E | 2683 | C |  |  | 6 | Change "sounding (HT-LTFs)" to "soundings (training symbols)" | Make change indicated in comment | Replace with sounding PPDUs | D1.01 | Duplicate | Duplicate
6068 | Miller2, Robert | 9.20.2.1.2 | 122 | 17 | E | N | 122 | 17 | Procedure | 9.20.2.1.2 | E | 2683 | C |  |  | 6 | Change "sounding (HT-LTFs)" to "soundings (training symbols)" | Make change indicated in comment | Replace with sounding PPDUs | D1.01 | Duplicate | Duplicate
6069 | Miller2, Robert | 9.20.2.1.2 | 122 | 20 | E | N | 122 | 20 | Procedure | 9.20.2.1.2 | E | 2683 | C |  |  | 6 | Change "sounding (HT-LTFs)" to "soundings (training symbols)" | Make change indicated in comment | Replace with sounding PPDUs | D1.01 | Duplicate | Duplicate
9194 | Worstell, Harry | 9.20.2.1.2 | 122 | 17 | E | N | 122 | 17 | Procedure | 9.20.2.1.2 | E | 2683 | C |  |  | 6 | Change "sounding (HT-LTFs)" to "soundings (training symbols)" | Make change indicated in comment | Replace with sounding PPDUs | D1.01 | Duplicate | Duplicate
9195 | Worstell, Harry | 9.20.2.1.2 | 122 | 20 | E | N | 122 | 20 | Procedure | 9.20.2.1.2 | E | 2683 | C |  |  | 6 | Change "sounding (HT-LTFs)" to "soundings (training symbols)" | Make change indicated in comment | Replace with sounding PPDUs | D1.01 | Duplicate | Duplicate
6070 | Miller2, Robert | 9.20.2.1.2 | 122 | 26 | E | N | 122 | 26 | Procedure | 9.20.2.1.2 | E | 2685 | A |  |  | 6 | Keep Figure and caption on same page | Make change indicated in comment | Fixed by resolution to other editorial comment | D1.01 | Duplicate | Duplicate
9196 | Worstell, Harry | 9.20.2.1.2 | 122 | 26 | E | N | 122 | 26 | Procedure | 9.20.2.1.2 | E | 2685 | A |  |  | 6 | Keep Figure and caption on same page | Make change indicated in comment | Fixed by resolution to other editorial comment | D1.01 | Duplicate | Duplicate
6072 | Miller2, Robert | 9.20.3.1 | 123 | 22 | E | N | 123 | 22 | Introduction (informative) | 9.20.3.1 | E | 2687 | A |  |  | 6 | write out small numbers | Change "1" to "one" and "3" to "three" |  | D1.01 | Duplicate | Duplicate
9198 | Worstell, Harry | 9.20.3.1 | 123 | 22 | E | N | 123 | 22 | Introduction (informative) | 9.20.3.1 | E | 2687 | A |  |  | 6 | write out small numbers | Change "1" to "one" and "3" to "three" |  | D1.01 | Duplicate | Duplicate
6078 | Miller2, Robert | 9.20.3.3 | 124 | 8 | E | N | 124 | 8 | Transmit Beamforming with explicit Feedback | 9.20.3.3 | E | 2693 | C |  |  | 6 | Change "example" to "procedure" | Make change indicated in comment | Counter - reworded thus: "Figure n45 shows an example in which the AP requests and subsequently uses explicit CSI feedback to compute the steering matrices it uses for transmit beamforming." | D1.01 | Duplicate | Duplicate
9204 | Worstell, Harry | 9.20.3.3 | 124 | 8 | E | N | 124 | 8 | Transmit Beamforming with explicit Feedback | 9.20.3.3 | E | 2693 | C |  |  | 6 | Change "example" to "procedure" | Make change indicated in comment | Counter - reworded thus: "Figure n45 shows an example in which the AP requests and subsequently uses explicit CSI feedback to compute the steering matrices it uses for transmit beamforming." | D1.01 | Duplicate | Duplicate
6079 | Miller2, Robert | 9.30.3.3 | 124 | 12 | E | N | 124 | 12 |  | 9.30.3.3 | E | 2694 | A |  |  | 6 | missing article | insert "the" before Initiator |  | D1.01 | Duplicate | Duplicate
9205 | Worstell, Harry | 9.30.3.3 | 124 | 12 | E | N | 124 | 12 |  | 9.30.3.3 | E | 2694 | A |  |  | 6 | missing article | insert "the" before Initiator |  | D1.01 | Duplicate | Duplicate
11751 | Marshall, Bill | 9.30.3.3 | 124 | 12 | E | N | 124 | 12 |  | 9.30.3.3 | E | 2694 | A |  |  | 6 | missing article | insert "the" before Initiator |  | D1.01 | Duplicate | Duplicate
6086 | Miller2, Robert | 9.21 | 125 | 7 | E | N | 125 | 7 | Antenna Selection | 9.21 | E | 2701 | A |  |  | 6 | delete "(informative)" from the title | Make change indicated in comment |  | D1.01 | Duplicate | Duplicate
9212 | Worstell, Harry | 9.21 | 125 | 7 | E | N | 125 | 7 | Antenna Selection | 9.21 | E | 2701 | A |  |  | 6 | delete "(informative)" from the title | Make change indicated in comment |  | D1.01 | Duplicate | Duplicate
6087 | Miller2, Robert | 9.21 | 125 | 9 | E | N | 125 | 9 | Antenna Selection | 9.21 | E | 2702 | A |  |  | 6 | delete "possibly" | Change to "..is a time-variant mapping…" |  | D1.01 | Duplicate | Duplicate
9213 | Worstell, Harry | 9.21 | 125 | 9 | E | N | 125 | 9 | Antenna Selection | 9.21 | E | 2702 | A |  |  | 6 | delete "possibly" | Change to "..is a time-variant mapping…" |  | D1.01 | Duplicate | Duplicate
6088 | Miller2, Robert | 9.21.1 | 125 | 17 | E | N | 125 | 17 | Introduction (Informative) | 9.21.1 | E | 2703 | A |  |  | 6 | spell out small numbers | Change "8" to "eight" | Fixed by resolution to other editorial comment | D1.01 | Duplicate | Duplicate
9214 | Worstell, Harry | 9.21.1 | 125 | 17 | E | N | 125 | 17 | Introduction (Informative) | 9.21.1 | E | 2703 | A |  |  | 6 | spell out small numbers | Change "8" to "eight" | Fixed by resolution to other editorial comment | D1.01 | Duplicate | Duplicate
6089 | Miller2, Robert | 9.21.1 | 125 | 18 | E | N | 125 | 18 | Introduction (Informative) | 9.21.1 | E | 2704 | A |  |  | 6 | spell out small numbers | Change "4" to "four" | Fixed by resolution to other editorial comment | D1.01 | Duplicate | Duplicate
9215 | Worstell, Harry | 9.21.1 | 125 | 18 | E | N | 125 | 18 | Introduction (Informative) | 9.21.1 | E | 2704 | A |  |  | 6 | spell out small numbers | Change "4" to "four" | Fixed by resolution to other editorial comment | D1.01 | Duplicate | Duplicate
6091 | Miller2, Robert | 9.21.2 | 126 | 1 | E | N | 126 | 1 | Procedure | 9.21.2 | E | 2706 | A |  |  | 6 | wrong article | Change to "A STA" |  | D1.01 | Duplicate | Duplicate
7027 | Paine, Richard | 9.21.2 | 126 | 1 | E | Y | 126 | 1 | Procedure | 9.21.2 | E | 2706 | A |  |  | 6 | Change "An" to "A" or use "An HT STA" | As in comment |  | D1.01 | Duplicate | Duplicate
9217 | Worstell, Harry | 9.21.2 | 126 | 1 | E | N | 126 | 1 | Procedure | 9.21.2 | E | 2706 | A |  |  | 6 | wrong article | Change to "A STA" |  | D1.01 | Duplicate | Duplicate
6092 | Miller2, Robert | 9.21.2 | 126 | 2 | E | N | 126 | 2 | Procedure | 9.21.2 | E | 2707 | C |  |  | 6 | badly worded sentence | Change to "When the initiator conducts an antenna selection…" | This paragraph describes transmitter behaviour. The next describes receiver brhaviour. Both are inititators in this frame exchange. Hence making this change as you suggest will change the meaning of the paragraph. Instead change to "The frame exchange seq | D1.01 | Duplicate | Duplicate
9218 | Worstell, Harry | 9.21.2 | 126 | 2 | E | N | 126 | 2 | Procedure | 9.21.2 | E | 2707 | C |  |  | 6 | badly worded sentence | Change to "When the initiator conducts an antenna selection…" | This paragraph describes transmitter behaviour. The next describes receiver brhaviour. Both are inititators in this frame exchange. Hence making this change as you suggest will change the meaning of the paragraph. Instead change to "The frame exchange seq | D1.01 | Duplicate | Duplicate
11711 | Marshall, Bill | 9.21.2 | 126 | 2 | E | N | 126 | 2 | Procedure | 9.21.2 | E | 2707 | C |  |  | 6 | badly worded sentence | Change to "When the initiator conducts an antenna selection…" | This paragraph describes transmitter behaviour. The next describes receiver brhaviour. Both are inititators in this frame exchange. Hence making this change as you suggest will change the meaning of the paragraph. Instead change to "The frame exchange seq | D1.01 | Duplicate | Duplicate
6093 | Miller2, Robert | 9.21.2 | 126 | 10 | E | N | 126 | 10 | Procedure | 9.21.2 | E | 2708 | A |  |  | 6 | Change this item (c) to a NOTE, in 9pt font | Make change indicated in comment |  | D1.01 | Duplicate | Duplicate
9219 | Worstell, Harry | 9.21.2 | 126 | 10 | E | N | 126 | 10 | Procedure | 9.21.2 | E | 2708 | A |  |  | 6 | Change this item (c) to a NOTE, in 9pt font | Make change indicated in comment |  | D1.01 | Duplicate | Duplicate
6095 | Miller2, Robert | 9.21.2 | 126 | 17 | E | N | 126 | 17 | Procedure | 9.21.2 | E | 2710 | A |  |  | 6 | bad cross ref | not Table n5. No idea correct value. | Changed ref to 7.4.7.9 | D1.01 | Duplicate | Duplicate
9221 | Worstell, Harry | 9.21.2 | 126 | 17 | E | N | 126 | 17 | Procedure | 9.21.2 | E | 2710 | A |  |  | 6 | bad cross ref | not Table n5. No idea correct value. | Changed ref to 7.4.7.9 | D1.01 | Duplicate | Duplicate
11710 | Marshall, Bill | 9.21.2 | 126 | 17 | E | N | 126 | 17 | Procedure | 9.21.2 | E | 2710 | A |  |  | 6 | bad cross ref | not Table n5. No idea correct value. | Changed ref to 7.4.7.9 | D1.01 | Duplicate | Duplicate
6096 | Miller2, Robert | 9.21.2 | 126 | 20 | E | N | 126 | 20 | Procedure | 9.21.2 | E | 2712 | A |  |  | 6 | delete "subclause" | Make change indicated in comment |  | D1.01 | Duplicate | Duplicate
6097 | Miller2, Robert | 9.21.2 | 126 | 24 | E | N | 126 | 24 | Procedure | 9.21.2 | E | 2712 | A |  |  | 6 | delete "subclause" | Make change indicated in comment |  | D1.01 | Duplicate | Duplicate
9222 | Worstell, Harry | 9.21.2 | 126 | 20 | E | N | 126 | 20 | Procedure | 9.21.2 | E | 2712 | A |  |  | 6 | delete "subclause" | Make change indicated in comment |  | D1.01 | Duplicate | Duplicate
9223 | Worstell, Harry | 9.21.2 | 126 | 24 | E | N | 126 | 24 | Procedure | 9.21.2 | E | 2712 | A |  |  | 6 | delete "subclause" | Make change indicated in comment |  | D1.01 | Duplicate | Duplicate
6098 | Miller2, Robert | 9.21.2 | 127 | 9 | E | N | 127 | 9 | Procedure | 9.21.2 | E | 2713 | A |  |  | 6 | Change this item (b) to a NOTE, in 9pt font | Make change indicated in comment | Fixed by resolution to other editorial comment | D1.01 | Duplicate | Duplicate
9224 | Worstell, Harry | 9.21.2 | 127 | 9 | E | N | 127 | 9 | Procedure | 9.21.2 | E | 2713 | A |  |  | 6 | Change this item (b) to a NOTE, in 9pt font | Make change indicated in comment | Fixed by resolution to other editorial comment | D1.01 | Duplicate | Duplicate
6105 | Miller2, Robert | 922 | 128 | 13 | E | N | 128 | 13 | Zero Length Frame as sounding frame | 9.22 | E | 2720 | A |  |  | 6 | ZLF frame, delete "frame" as a duplicate word | Make change indicated in comment |  | D1.01 | Duplicate | Duplicate
9231 | Worstell, Harry | 922 | 128 | 13 | E | N | 128 | 13 | Zero Length Frame as sounding frame | 9.22 | E | 2720 | A |  |  | 6 | ZLF frame, delete "frame" as a duplicate word | Make change indicated in comment |  | D1.01 | Duplicate | Duplicate
6103 | Miller2, Robert | 9.22 | 128 | 12 | E | N | 128 | 12 | Zero Length Frame as sounding frame | 9.22 | E | 2724 | A |  |  | 6 | ZLF frame, delete "frame" as a duplicate word | Make change indicated in comment |  | D1.01 | Duplicate | Duplicate
6109 | Miller2, Robert | 9.22 | 128 | 15 | E | N | 128 | 15 | Zero Length Frame as sounding frame | 9.22 | E | 2724 | A |  |  | 6 | ZLF frame, delete "frame" as a duplicate word | Make change indicated in comment |  | D1.01 | Duplicate | Duplicate
9229 | Worstell, Harry | 9.22 | 128 | 12 | E | N | 128 | 12 | Zero Length Frame as sounding frame | 9.22 | E | 2724 | A |  |  | 6 | ZLF frame, delete "frame" as a duplicate word | Make change indicated in comment |  | D1.01 | Duplicate | Duplicate
9235 | Worstell, Harry | 9.22 | 128 | 15 | E | N | 128 | 15 | Zero Length Frame as sounding frame | 9.22 | E | 2724 | A |  |  | 6 | ZLF frame, delete "frame" as a duplicate word | Make change indicated in comment |  | D1.01 | Duplicate | Duplicate
6117 | Miller2, Robert | 9.22.2 | 129 | 14 | E | N | 129 | 14 | Determination of ZLF source | 9.22.2 | E | 2732 | A |  |  | 6 | This and the following paragraph should be a dash list | Make change indicated in comment |  | D1.01 | Duplicate | Duplicate
9243 | Worstell, Harry | 9.22.2 | 129 | 14 | E | N | 129 | 14 | Determination of ZLF source | 9.22.2 | E | 2732 | A |  |  | 6 | This and the following paragraph should be a dash list | Make change indicated in comment |  | D1.01 | Duplicate | Duplicate
6121 | Miller2, Robert | 9.23.1 | 129 | 25 | E | N | 129 | 25 | Rules for operation in 40/20Mhz BSS | 9.23.1 | E | 2736 | A |  |  | 6 | Change "section" to "sub-clause" | Make change indicated in comment |  | D1.01 | Duplicate | Duplicate
9247 | Worstell, Harry | 9.23.1 | 129 | 25 | E | N | 129 | 25 | Rules for operation in 40/20Mhz BSS | 9.23.1 | E | 2736 | A |  |  | 6 | Change "section" to "sub-clause" | Make change indicated in comment |  | D1.01 | Duplicate | Duplicate
6133 | Miller2, Robert | 10.1 | 131 | 29 | E | N | 131 | 29 | Overview of management model | 10.1 | E | 2748 | A |  |  | 6 | Heading with no text changes indicated | Delete heading with empty content | Fixed by resolution to earlier editorial comment | D1.01 | Duplicate | Duplicate
9259 | Worstell, Harry | 10.1 | 131 | 29 | E | N | 131 | 29 | Overview of management model | 10.1 | E | 2748 | A |  |  | 6 | Heading with no text changes indicated | Delete heading with empty content | Fixed by resolution to earlier editorial comment | D1.01 | Duplicate | Duplicate
6134 | Miller2, Robert | 10.2 | 131 | 30 | E | N | 131 | 30 | Generic management primitives | 10.2 | E | 2749 | A |  |  | 6 | Heading with no text changes indicated | Delete heading with empty content | Fixed by resolution to earlier editorial comment | D1.01 | Duplicate | Duplicate
9260 | Worstell, Harry | 10.2 | 131 | 30 | E | N | 131 | 30 | Generic management primitives | 10.2 | E | 2749 | A |  |  | 6 | Heading with no text changes indicated | Delete heading with empty content | Fixed by resolution to earlier editorial comment | D1.01 | Duplicate | Duplicate
6139 | Miller2, Robert | 10.3.7.4 | 136 | 13 | E | N | 136 | 13 | MLME-REASSOCIATE.response | 10.3.7.4 | E | 2754 | A |  |  | 6 | Heading with no text changes indicated | Delete heading with empty content | Fixed by resolution to earlier editorial comment | D1.01 | Duplicate | Duplicate
9265 | Worstell, Harry | 10.3.7.4 | 136 | 13 | E | N | 136 | 13 | MLME-REASSOCIATE.response | 10.3.7.4 | E | 2754 | A |  |  | 6 | Heading with no text changes indicated | Delete heading with empty content | Fixed by resolution to earlier editorial comment | D1.01 | Duplicate | Duplicate
6140 | Miller2, Robert | 10.3.7.4.2 | 136 | 14 | E | N | 136 | 14 | Semantics of the service primitive | 10.3.7.4.2 | E | 2755 | A |  |  | 6 | Heading with no text changes indicated | Delete heading with empty content | Fixed by resolution to earlier editorial comment | D1.01 | Duplicate | Duplicate
9266 | Worstell, Harry | 10.3.7.4.2 | 136 | 14 | E | N | 136 | 14 | Semantics of the service primitive | 10.3.7.4.2 | E | 2755 | A |  |  | 6 | Heading with no text changes indicated | Delete heading with empty content | Fixed by resolution to earlier editorial comment | D1.01 | Duplicate | Duplicate
6142 | Miller2, Robert | 10.4.3.2 | 141 | 14 | E | N | 141 | 14 | Semantics of the service primitive | 10.4.3.2 | E | 2757 | A |  |  | 6 | font wrong for editing instructions | normal size font |  | D1.01 | Duplicate | Duplicate
9268 | Worstell, Harry | 10.4.3.2 | 141 | 14 | E | N | 141 | 14 | Semantics of the service primitive | 10.4.3.2 | E | 2757 | A |  |  | 6 | font wrong for editing instructions | normal size font |  | D1.01 | Duplicate | Duplicate
10561 | Marshall, Bill | 10.4.3.2 | 141 | 14 | E | N | 141 | 14 | Semantics of the service primitive | 10.4.3.2 | E | 2757 | A |  |  | 6 | font wrong for editing instructions | normal size font |  | D1.01 | Duplicate | Duplicate
6143 | Miller2, Robert | 10.4.3.2 | 142 | 0 | E | N | 142 | 0 | Semantics of the service primitive | 10.4.3.2 | E | 2758 | A |  |  | 6 | aCWmin and aCWmax are unchagned | delete from table of changes |  | D1.01 | Duplicate | Duplicate
9269 | Worstell, Harry | 10.4.3.2 | 142 | 0 | E | N | 142 | 0 | Semantics of the service primitive | 10.4.3.2 | E | 2758 | A |  |  | 6 | aCWmin and aCWmax are unchagned | delete from table of changes |  | D1.01 | Duplicate | Duplicate
10560 | Marshall, Bill | 10.4.3.2 | 142 | 0 | E | N | 142 | 0 | Semantics of the service primitive | 10.4.3.2 | E | 2758 | A |  |  | 6 | aCWmin and aCWmax are unchagned | delete from table of changes |  | D1.01 | Duplicate | Duplicate
6144 | Miller2, Robert | 10.4.3.2 | 142 | 3 | E | N | 142 | 3 | Semantics of the service primitive | 10.4.3.2 | E | 2759 | C |  |  | 6 | Incorrect editor's instructions | Change "Add" to "Insert" | Fixed by resolution to earlier editorial comment | D1.01 | Duplicate | Duplicate
9270 | Worstell, Harry | 10.4.3.2 | 142 | 3 | E | N | 142 | 3 | Semantics of the service primitive | 10.4.3.2 | E | 2759 | C |  |  | 6 | Incorrect editor's instructions | Change "Add" to "Insert" | Fixed by resolution to earlier editorial comment | D1.01 | Duplicate | Duplicate
10562 | Marshall, Bill | 10.4.3.2 | 142 | 3 | E | N | 142 | 3 | Semantics of the service primitive | 10.4.3.2 | E | 2759 | C |  |  | 6 | Incorrect editor's instructions | Change "Add" to "Insert" | Fixed by resolution to earlier editorial comment | D1.01 | Duplicate | Duplicate
6145 | Miller2, Robert | 10.4.3.2 | 142 | 3 | E | N | 142 | 3 | Semantics of the service primitive | 10.4.3.2 | E | 2760 | A |  |  | 6 | this change should be to the existing paragraph just above the table | Make change indicated in comment |  | D1.01 | Duplicate | Duplicate
9271 | Worstell, Harry | 10.4.3.2 | 142 | 3 | E | N | 142 | 3 | Semantics of the service primitive | 10.4.3.2 | E | 2760 | A |  |  | 6 | this change should be to the existing paragraph just above the table | Make change indicated in comment |  | D1.01 | Duplicate | Duplicate
6146 | Miller2, Robert | 11.1.1 | 142 | 11 | E | N | 142 | 11 | Basic Approach | 11.1.1 | E | 2761 | A |  |  | 6 | Heading with no text changes indicated | Delete heading with empty content | Fixed by resolution to earlier editorial comment | D1.01 | Duplicate | Duplicate
9272 | Worstell, Harry | 11.1.1 | 142 | 11 | E | N | 142 | 11 | Basic Approach | 11.1.1 | E | 2761 | A |  |  | 6 | Heading with no text changes indicated | Delete heading with empty content | Fixed by resolution to earlier editorial comment | D1.01 | Duplicate | Duplicate
6147 | Miller2, Robert | 11.1.2.1 | 142 | 14 | E | N | 142 | 14 | Beacon generation in infrastructure networks | 11.1.2.1 | E | 2762 | A |  |  | 6 | Unclear editor's instructions | Change to "Insert the following at end of 11.1.2.1:" | Fixed by resolution to earlier editorial comment | D1.01 | Duplicate | Duplicate
9273 | Worstell, Harry | 11.1.2.1 | 142 | 14 | E | N | 142 | 14 | Beacon generation in infrastructure networks | 11.1.2.1 | E | 2762 | A |  |  | 6 | Unclear editor's instructions | Change to "Insert the following at end of 11.1.2.1:" | Fixed by resolution to earlier editorial comment | D1.01 | Duplicate | Duplicate
10567 | Marshall, Bill | 11.1.2.1 | 142 | 14 | E | N | 142 | 14 | Beacon generation in infrastructure networks | 11.1.2.1 | E | 2762 | A |  |  | 6 | Unclear editor's instructions | Change to "Insert the following at end of 11.1.2.1:" | Fixed by resolution to earlier editorial comment | D1.01 | Duplicate | Duplicate
6148 | Miller2, Robert | 11.1.2.1.1 | 142 | 16 | E | N | 142 | 16 | Secondary Beacon Transmission | 11.1.2.1.1 | E | 2763 | A |  |  | 6 | 11.1.2.1.1 without 11.1.2.1.2 | delete heading 11.1.2.1.1, incorporate the text into 11.1.2.1 | Fixed by resolution to earlier editorial comment | D1.01 | Duplicate | Duplicate
9274 | Worstell, Harry | 11.1.2.1.1 | 142 | 16 | E | N | 142 | 16 | Secondary Beacon Transmission | 11.1.2.1.1 | E | 2763 | A |  |  | 6 | 11.1.2.1.1 without 11.1.2.1.2 | delete heading 11.1.2.1.1, incorporate the text into 11.1.2.1 | Fixed by resolution to earlier editorial comment | D1.01 | Duplicate | Duplicate
6150 | Miller2, Robert | 11.1.2.1.1 | 142 | 17 | E | N | 142 | 17 | Secondary Beacon Transmission | 11.1.2.1.1 | E | 2765 | A |  |  | 6 | "BC/MC" undefined | Suggest spelling this out, "broadcast/multicast" |  | D1.01 | Duplicate | Duplicate
9276 | Worstell, Harry | 11.1.2.1.1 | 142 | 17 | E | N | 142 | 17 | Secondary Beacon Transmission | 11.1.2.1.1 | E | 2765 | A |  |  | 6 | "BC/MC" undefined | Suggest spelling this out, "broadcast/multicast" |  | D1.01 | Duplicate | Duplicate
10568 | Marshall, Bill | 11.1.2.1.1 | 142 | 17 | E | N | 142 | 17 | Secondary Beacon Transmission | 11.1.2.1.1 | E | 2765 | A |  |  | 6 | "BC/MC" undefined | Suggest spelling this out, "broadcast/multicast" |  | D1.01 | Duplicate | Duplicate
6153 | Miller2, Robert | 11.1.2.1.1 | 142 | 20 | E | N | 142 | 20 | Secondary Beacon Transmission | 11.1.2.1.1 | E | 2768 | A |  |  | 6 | Change to "All other fields…" | Make change indicated in comment |  | D1.01 | Duplicate | Duplicate
9279 | Worstell, Harry | 11.1.2.1.1 | 142 | 20 | E | N | 142 | 20 | Secondary Beacon Transmission | 11.1.2.1.1 | E | 2768 | A |  |  | 6 | Change to "All other fields…" | Make change indicated in comment |  | D1.01 | Duplicate | Duplicate
6154 | Miller2, Robert | 11.1.3.2.1 | 143 | 2 | E | N | 143 | 2 | Sending a probe response | 11.1.3.2.1 | E | 2769 | A |  |  | 6 | Heading with no text changes indicated | Delete heading with empty content | Fixed by resolution to earlier editorial comment | D1.01 | Duplicate | Duplicate
9280 | Worstell, Harry | 11.1.3.2.1 | 143 | 2 | E | N | 143 | 2 | Sending a probe response | 11.1.3.2.1 | E | 2769 | A |  |  | 6 | Heading with no text changes indicated | Delete heading with empty content | Fixed by resolution to earlier editorial comment | D1.01 | Duplicate | Duplicate
6156 | Miller2, Robert | 11.2.1.1 | 143 | 11 | E | N | 143 | 11 | Receive operation for non-AP QSTAs using APSD | 11.2.1.1 | E | 2771 | A |  |  | 6 | Heading with no text changes indicated | Delete heading with empty content | Fixed by resolution to earlier editorial comment | D1.01 | Duplicate | Duplicate
9282 | Worstell, Harry | 11.2.1.1 | 143 | 11 | E | N | 143 | 11 | Receive operation for non-AP QSTAs using APSD | 11.2.1.1 | E | 2771 | A |  |  | 6 | Heading with no text changes indicated | Delete heading with empty content | Fixed by resolution to earlier editorial comment | D1.01 | Duplicate | Duplicate
6162 | Miller2, Robert | 11.2.1.7 | 144 | 39 | E | N | 144 | 39 | STA operation during the CP | 11.2.1.7 | E | 2777 | A |  |  | 6 | extraneous space | "non-AP" |  | D1.01 | Duplicate | Duplicate
9288 | Worstell, Harry | 11.2.1.7 | 144 | 39 | E | N | 144 | 39 | STA operation during the CP | 11.2.1.7 | E | 2777 | A |  |  | 6 | extraneous space | "non-AP" |  | D1.01 | Duplicate | Duplicate
10654 | Marshall, Bill | 11.2.1.7 | 144 | 39 | E | N | 144 | 39 | STA operation during the CP | 11.2.1.7 | E | 2777 | A |  |  | 6 | extraneous space | "non-AP" |  | D1.01 | Duplicate | Duplicate
6164 | Miller2, Robert | 11.2.2 | 145 | 14 | E | N | 145 | 14 | Power management in an IBSS | 11.2.2 | E | 2779 | A |  |  | 6 | Heading with no text changes indicated | Delete heading with empty content | Fixed by resolution to earlier editorial comment | D1.01 | Duplicate | Duplicate
9290 | Worstell, Harry | 11.2.2 | 145 | 14 | E | N | 145 | 14 | Power management in an IBSS | 11.2.2 | E | 2779 | A |  |  | 6 | Heading with no text changes indicated | Delete heading with empty content | Fixed by resolution to earlier editorial comment | D1.01 | Duplicate | Duplicate
6165 | Miller2, Robert | 11.2.3 | 145 | 15 | E | N | 145 | 15 | MIMO Power Save Features | 11.2.3 | E | 2780 | C |  |  | 6 | Unclear editor's instructions | Change to "Insert the following text at end of 11.2.2:" | Instructions to insert new subclause heading and subclause | D1.01 | Duplicate | Duplicate
10657 | Marshall, Bill | 11.2.3 | 145 | 15 | E | N | 145 | 15 | MIMO Power Save Features | 11.2.3 | E | 2780 | C |  |  | 6 | Unclear editor's instructions | Change to "Insert the following text at end of 11.2.2:" | Instructions to insert new subclause heading and subclause | D1.01 | Duplicate | Duplicate
9291 | Worstell, Harry | 11.2.3 | 145 | 15 | E | N | 145 | 15 | MIMO Power Save Features | 11.2.3 | E | 2780 | C |  |  | 6 | Unclear editor's instructions | Change to "Insert the following text at end of 11.2.2:" | Instructions to insert new subclause heading and subclause | D1.01 | Duplicate | Duplicate
6166 | Miller2, Robert | 11.3 | 146 | 11 | E | N | 146 | 11 | Authentication and deauthentication | 11.3 | E | 2781 | A |  |  | 6 | Heading with no text changes indicated | Delete heading with empty content | Fixed by resolution to earlier editorial comment | D1.01 | Duplicate | Duplicate
9292 | Worstell, Harry | 11.3 | 146 | 11 | E | N | 146 | 11 | Authentication and deauthentication | 11.3 | E | 2781 | A |  |  | 6 | Heading with no text changes indicated | Delete heading with empty content | Fixed by resolution to earlier editorial comment | D1.01 | Duplicate | Duplicate
6167 | Miller2, Robert | 11.4.1 | 146 | 13 | E | N | 146 | 13 | Introduction | 11.4.1 | E | 2782 | A |  |  | 6 | Heading with no text changes indicated | Delete heading with empty content | Fixed by resolution to earlier editorial comment | D1.01 | Duplicate | Duplicate
9293 | Worstell, Harry | 11.4.1 | 146 | 13 | E | N | 146 | 13 | Introduction | 11.4.1 | E | 2782 | A |  |  | 6 | Heading with no text changes indicated | Delete heading with empty content | Fixed by resolution to earlier editorial comment | D1.01 | Duplicate | Duplicate
6168 | Miller2, Robert | 11.4.2 | 146 | 14 | E | N | 146 | 14 | TSPEC construction | 11.4.2 | E | 2783 | A |  |  | 6 | Heading with no text changes indicated | Delete heading with empty content | Fixed by resolution to earlier editorial comment | D1.01 | Duplicate | Duplicate
9294 | Worstell, Harry | 11.4.2 | 146 | 14 | E | N | 146 | 14 | TSPEC construction | 11.4.2 | E | 2783 | A |  |  | 6 | Heading with no text changes indicated | Delete heading with empty content | Fixed by resolution to earlier editorial comment | D1.01 | Duplicate | Duplicate
6169 | Miller2, Robert | 11.4.3 | 146 | 15 | E | N | 146 | 15 | TS lifecycle | 11.4.3 | E | 2784 | A |  |  | 6 | Heading with no text changes indicated | Delete heading with empty content | Fixed by resolution to earlier editorial comment | D1.01 | Duplicate | Duplicate
9295 | Worstell, Harry | 11.4.3 | 146 | 15 | E | N | 146 | 15 | TS lifecycle | 11.4.3 | E | 2784 | A |  |  | 6 | Heading with no text changes indicated | Delete heading with empty content | Fixed by resolution to earlier editorial comment | D1.01 | Duplicate | Duplicate
6170 | Miller2, Robert | 11.4.4 | 146 | 16 | E | N | 146 | 16 | TS Setup | 11.4.4 | E | 2785 | A |  |  | 6 | Heading with no text changes indicated | Delete heading with empty content | Fixed by resolution to earlier editorial comment | D1.01 | Duplicate | Duplicate
9296 | Worstell, Harry | 11.4.4 | 146 | 16 | E | N | 146 | 16 | TS Setup | 11.4.4 | E | 2785 | A |  |  | 6 | Heading with no text changes indicated | Delete heading with empty content | Fixed by resolution to earlier editorial comment | D1.01 | Duplicate | Duplicate
6171 | Miller2, Robert | 11.4.4A | 146 | 17 | E | N | 146 | 17 | Management of Scheduled PSMP | 11.4.4A | E | 2786 | A |  |  | 6 | 11.4.4A already exists in 11r | track 11r. Change this clause number to 11.4.4B |  | D1.01 | Duplicate | Duplicate
10663 | Marshall, Bill | 11.4.4A | 146 | 17 | E | N | 146 | 17 | Management of Scheduled PSMP | 11.4.4A | E | 2786 | A |  |  | 6 | 11.4.4A already exists in 11r | track 11r. Change this clause number to 11.4.4B |  | D1.01 | Duplicate | Duplicate
9297 | Worstell, Harry | 11.4.4A | 146 | 17 | E | N | 146 | 17 | Management of Scheduled PSMP | 11.4.4A | E | 2786 | A |  |  | 6 | 11.4.4A already exists in 11r | track 11r. Change this clause number to 11.4.4B |  | D1.01 | Duplicate | Duplicate
6172 | Miller2, Robert | 11.4.4A | 146 | 17 | E | Y | 146 | 17 | Management of Scheduled PSMP | 11.4.4A | E | 2787 | C |  |  | 6 | Missing editor's instructions | insert "Insert the following after 11.4.4A, renumbering the following clauses as appropriate." | Added editor's instructions | D1.01 | Duplicate | Duplicate
10667 | Marshall, Bill | 11.4.4A | 146 | 17 | E | Y | 146 | 17 | Management of Scheduled PSMP | 11.4.4A | E | 2787 | C |  |  | 6 | Missing editor's instructions | insert "Insert the following after 11.4.4A, renumbering the following clauses as appropriate." | Added editor's instructions | D1.01 | Duplicate | Duplicate
9298 | Worstell, Harry | 11.4.4A | 146 | 17 | E | Y | 146 | 17 | Management of Scheduled PSMP | 11.4.4A | E | 2787 | C |  |  | 6 | Missing editor's instructions | insert "Insert the following after 11.4.4A, renumbering the following clauses as appropriate." | Added editor's instructions | D1.01 | Duplicate | Duplicate
6173 | Miller2, Robert | 11.4.4A | 146 | 18 | E | N | 146 | 18 | Management of Scheduled PSMP | 11.4.4A | E | 2788 | A |  |  | 6 | delete "(informative)" from the title | Make change indicated in comment |  | D1.01 | Duplicate | Duplicate
10664 | Marshall, Bill | 11.4.4A | 146 | 18 | E | N | 146 | 18 | Management of Scheduled PSMP | 11.4.4A | E | 2788 | A |  |  | 6 | Drop "(informative)" from the title | as in comment |  | D1.01 | Duplicate | Duplicate
9299 | Worstell, Harry | 11.4.4A | 146 | 18 | E | N | 146 | 18 | Management of Scheduled PSMP | 11.4.4A | E | 2788 | A |  |  | 6 | delete "(informative)" from the title | Make change indicated in comment |  | D1.01 | Duplicate | Duplicate
6174 | Miller2, Robert | 11.4.4A | 146 | 20 | E | N | 146 | 20 | Management of Scheduled PSMP | 11.4.4A | E | 2789 | C |  |  | 6 | missing articles(many) | Change first sentence to "Scheduled PSJP is created by the AP in response to the first TSPEC request for this service." | Counter - see 2790 | D1.01 | Duplicate | Duplicate
10666 | Marshall, Bill | 11.4.4A | 146 | 20 | E | N | 146 | 20 | Management of Scheduled PSMP | 11.4.4A | E | 2789 | C |  |  | 6 | missing articles(many) | Change first sentence to "Scheduled PSJP is created by the AP in response to the first TSPEC request for this service." | Counter - see 2790 | D1.01 | Duplicate | Duplicate
9300 | Worstell, Harry | 11.4.4A | 146 | 20 | E | N | 146 | 20 | Management of Scheduled PSMP | 11.4.4A | E | 2789 | C |  |  | 6 | missing articles(many) | Change first sentence to "Scheduled PSJP is created by the AP in response to the first TSPEC request for this service." | Counter - see 2790 | D1.01 | Duplicate | Duplicate
6175 | Miller2, Robert | 11.4.4A | 146 | 20 | E | N | 146 | 20 | Management of Scheduled PSMP | 11.4.4A | E | 2790 | C |  |  | 6 | "first TSPEC request"?? Doesn't seem likely. | Change first sentence to "Scheduled PSJP is created by the AP in response to the first TSPEC request for this service." | Counter: "A PSMP schedule is created by the AP in response to the first allowed TSPEC with Access Policy set to PSMP. " | D1.01 | Duplicate | Duplicate
10662 | Marshall, Bill | 11.4.4A | 146 | 20 | E | N | 146 | 20 | Management of Scheduled PSMP | 11.4.4A | E | 2790 | C |  |  | 6 | "first TSPEC request"?? Doesn't seem likely. | Change first sentence to "Scheduled PSJP is created by the AP in response to the first TSPEC request for this service." | Counter: "A PSMP schedule is created by the AP in response to the first allowed TSPEC with Access Policy set to PSMP. " | D1.01 | Duplicate | Duplicate
9301 | Worstell, Harry | 11.4.4A | 146 | 20 | E | N | 146 | 20 | Management of Scheduled PSMP | 11.4.4A | E | 2790 | C |  |  | 6 | "first TSPEC request"?? Doesn't seem likely. | Change first sentence to "Scheduled PSJP is created by the AP in response to the first TSPEC request for this service." | Counter: "A PSMP schedule is created by the AP in response to the first allowed TSPEC with Access Policy set to PSMP. " | D1.01 | Duplicate | Duplicate
6176 | Miller2, Robert | 11.4.4A | 146 | 22 | E | N | 146 | 22 | Management of Scheduled PSMP | 11.4.4A | E | 2791 | A |  |  | 6 | missing article | Insert "the" before "AP" |  | D1.01 | Duplicate | Duplicate
10665 | Marshall, Bill | 11.4.4A | 146 | 22 | E | N | 146 | 22 | Management of Scheduled PSMP | 11.4.4A | E | 2791 | A |  |  | 6 | missing article | Insert "the" before "AP" |  | D1.01 | Duplicate | Duplicate
9302 | Worstell, Harry | 11.4.4A | 146 | 22 | E | N | 146 | 22 | Management of Scheduled PSMP | 11.4.4A | E | 2791 | A |  |  | 6 | missing article | Insert "the" before "AP" |  | D1.01 | Duplicate | Duplicate
6177 | Miller2, Robert | 11.4.4A | 146 | 25 | E | N | 146 | 25 | Management of Scheduled PSMP | 11.4.4A | E | 2792 | A |  |  | 6 | No text referencing Table n54 | Add text referencing Table n54 |  | D1.01 | Duplicate | Duplicate
10668 | Marshall, Bill | 11.4.4A | 146 | 25 | E | N | 146 | 25 | Management of Scheduled PSMP | 11.4.4A | E | 2792 | A |  |  | 6 | No text referencing Table n54 | Add text referencing Table n54 |  | D1.01 | Duplicate | Duplicate
9303 | Worstell, Harry | 11.4.4A | 146 | 25 | E | N | 146 | 25 | Management of Scheduled PSMP | 11.4.4A | E | 2792 | A |  |  | 6 | No text referencing Table n54 | Add text referencing Table n54 |  | D1.01 | Duplicate | Duplicate
6178 | Miller2, Robert | 11.4.4A | 147 | 3 | E | N | 147 | 3 | Management of Scheduled PSMP | 11.4.4A | E | 2793 | A |  |  | 6 | No text referencing Table n55 | Add text referencing Table n55 | Fixed by resolution to earlier editorial comment | D1.01 | Duplicate | Duplicate
10669 | Marshall, Bill | 11.4.4A | 147 | 3 | E | N | 147 | 3 | Management of Scheduled PSMP | 11.4.4A | E | 2793 | A |  |  | 6 | No text referencing Table n55 | Add text referencing Table n55 | Fixed by resolution to earlier editorial comment | D1.01 | Duplicate | Duplicate
9304 | Worstell, Harry | 11.4.4A | 147 | 3 | E | N | 147 | 3 | Management of Scheduled PSMP | 11.4.4A | E | 2793 | A |  |  | 6 | No text referencing Table n55 | Add text referencing Table n55 | Fixed by resolution to earlier editorial comment | D1.01 | Duplicate | Duplicate
6179 | Miller2, Robert | 11.4.4A | 147 | 1 | E | N | 147 | 1 | Management of Scheduled PSMP | 11.4.4A | E | 2794 | A |  |  | 6 | Splitting a table between pages requires that the column headings be repeated on the second page | Make change indicated in comment (if this is indeed intended as a Table) | Fixed by resolution to other editorial comment | D1.01 | Duplicate | Duplicate
9305 | Worstell, Harry | 11.4.4A | 147 | 1 | E | N | 147 | 1 | Management of Scheduled PSMP | 11.4.4A | E | 2794 | A |  |  | 6 | Splitting a table between pages requires that the column headings be repeated on the second page | Make change indicated in comment (if this is indeed intended as a Table) | Fixed by resolution to other editorial comment | D1.01 | Duplicate | Duplicate
6181 | Miller2, Robert | 11.4.4A | 147 | 1 | E | N | 147 | 1 | Management of Scheduled PSMP | 11.4.4A | E | 2796 | A |  |  | 6 | Tables n54 and n55 need titles at top of table, not at bottom | Make change indicated in comment (if this is indeed intended as a Table) | Fixed by resolution to earlier editorial comment | D1.01 | Duplicate | Duplicate
9307 | Worstell, Harry | 11.4.4A | 147 | 1 | E | N | 147 | 1 | Management of Scheduled PSMP | 11.4.4A | E | 2796 | A |  |  | 6 | Tables n54 and n55 need titles at top of table, not at bottom | Make change indicated in comment (if this is indeed intended as a Table) | Fixed by resolution to earlier editorial comment | D1.01 | Duplicate | Duplicate
6182 | Miller2, Robert | 11.4.4A.1 | 147 | 8 | E | N | 147 | 8 | Introduction (Informative) | 11.4.4A.1 | E | 2797 | A |  |  | 6 | missing article | insert "a" before "PSMP" | Fixed by resolution to earlier editorial comment | D1.01 | Duplicate | Duplicate
10674 | Marshall, Bill | 11.4.4A.1 | 147 | 8 | E | N | 147 | 8 | Introduction (Informative) | 11.4.4A.1 | E | 2797 | A |  |  | 6 | missing article | insert "a" before "PSMP" | Fixed by resolution to earlier editorial comment | D1.01 | Duplicate | Duplicate
9308 | Worstell, Harry | 11.4.4A.1 | 147 | 8 | E | N | 147 | 8 | Introduction (Informative) | 11.4.4A.1 | E | 2797 | A |  |  | 6 | missing article | insert "a" before "PSMP" | Fixed by resolution to earlier editorial comment | D1.01 | Duplicate | Duplicate
6183 | Miller2, Robert | 11.4.4A.1 | 147 | 10 | E | N | 147 | 10 | Introduction (Informative) | 11.4.4A.1 | E | 2798 | C |  |  | 6 | missing articles(many) | Change sentence to "The lifecycle rules of a PSMP are the rules of the TSPECs associated with the partiular PSMP." | Fixed by resolution to earlier editorial comment | D1.01 | Duplicate | Duplicate
10677 | Marshall, Bill | 11.4.4A.1 | 147 | 10 | E | N | 147 | 10 | Introduction (Informative) | 11.4.4A.1 | E | 2798 | C |  |  | 6 | missing articles(many) | Change sentence to "The lifecycle rules of a PSMP are the rules of the TSPECs associated with the partiular PSMP." | Fixed by resolution to earlier editorial comment | D1.01 | Duplicate | Duplicate
9309 | Worstell, Harry | 11.4.4A.1 | 147 | 10 | E | N | 147 | 10 | Introduction (Informative) | 11.4.4A.1 | E | 2798 | C |  |  | 6 | missing articles(many) | Change sentence to "The lifecycle rules of a PSMP are the rules of the TSPECs associated with the partiular PSMP." | Fixed by resolution to earlier editorial comment | D1.01 | Duplicate | Duplicate
6184 | Miller2, Robert | 11.4.4A.1 | 147 | 12 | E | N | 147 | 12 | Introduction (Informative) | 11.4.4A.1 | E | 2799 | C |  |  | 6 | "Parameters of TSPEC" - TSPEC should be plural | Change to TSPECs | Parameters of a TS already associated with the PSMP can be changed. | D1.01 | Duplicate | Duplicate
10673 | Marshall, Bill | 11.4.4A.1 | 147 | 12 | E | N | 147 | 12 | Introduction (Informative) | 11.4.4A.1 | E | 2799 | C |  |  | 6 | "Parameters of TSPEC" - TSPEC should be plural | Change to TSPECs | Parameters of a TS already associated with the PSMP can be changed. | D1.01 | Duplicate | Duplicate
9310 | Worstell, Harry | 11.4.4A.1 | 147 | 12 | E | N | 147 | 12 | Introduction (Informative) | 11.4.4A.1 | E | 2799 | C |  |  | 6 | "Parameters of TSPEC" - TSPEC should be plural | Change to TSPECs | Parameters of a TS already associated with the PSMP can be changed. | D1.01 | Duplicate | Duplicate
6185 | Miller2, Robert | 11.4.4A.1 | 147 | 12 | E | N | 147 | 12 | Introduction (Informative) | 11.4.4A.1 | E | 2800 | A |  |  | 6 | missing article | insert "the" before "PSMP" (second PSMP on the line) |  | D1.01 | Duplicate | Duplicate
10676 | Marshall, Bill | 11.4.4A.1 | 147 | 12 | E | N | 147 | 12 | Introduction (Informative) | 11.4.4A.1 | E | 2800 | A |  |  | 6 | missing article | insert "the" before "PSMP" (second PSMP on the line) |  | D1.01 | Duplicate | Duplicate
9311 | Worstell, Harry | 11.4.4A.1 | 147 | 12 | E | N | 147 | 12 | Introduction (Informative) | 11.4.4A.1 | E | 2800 | A |  |  | 6 | missing article | insert "the" before "PSMP" (second PSMP on the line) |  | D1.01 | Duplicate | Duplicate
6187 | Miller2, Robert | 11.4.4A.1 | 147 | 13 | E | N | 147 | 13 | Introduction (Informative) | 11.4.4A.1 | E | 2802 | C |  |  | 6 | missing article | insert "a" before "Start time" | establishing the Start Time for a new TS cannot change the Start Time of existing TSs associated with the PSMP. | D1.01 | Duplicate | Duplicate
10675 | Marshall, Bill | 11.4.4A.1 | 147 | 13 | E | N | 147 | 13 | Introduction (Informative) | 11.4.4A.1 | E | 2802 | C |  |  | 6 | missing article | insert "a" before "Start time" | establishing the Start Time for a new TS cannot change the Start Time of existing TSs associated with the PSMP. | D1.01 | Duplicate | Duplicate
9313 | Worstell, Harry | 11.4.4A.1 | 147 | 13 | E | N | 147 | 13 | Introduction (Informative) | 11.4.4A.1 | E | 2802 | C |  |  | 6 | missing article | insert "a" before "Start time" | establishing the Start Time for a new TS cannot change the Start Time of existing TSs associated with the PSMP. | D1.01 | Duplicate | Duplicate
6188 | Miller2, Robert | 11.4.4A.1 | 147 | 14 | E | N | 147 | 14 | Introduction (Informative) | 11.4.4A.1 | E | 2803 | A |  |  | 6 | missing period at end of sentence | add period |  | D1.01 | Duplicate | Duplicate
10679 | Marshall, Bill | 11.4.4A.1 | 147 | 14 | E | N | 147 | 14 | Introduction (Informative) | 11.4.4A.1 | E | 2803 | A |  |  | 6 | missing period at end of sentence | add period |  | D1.01 | Duplicate | Duplicate
9314 | Worstell, Harry | 11.4.4A.1 | 147 | 14 | E | N | 147 | 14 | Introduction (Informative) | 11.4.4A.1 | E | 2803 | A |  |  | 6 | missing period at end of sentence | add period |  | D1.01 | Duplicate | Duplicate
6189 | Miller2, Robert | 11.4.4A.2 | 148 | 14 | E | N | 148 | 14 | Join PSMP | 11.4.4A.2 | E | 2804 | C |  |  | 6 | bad cross ref | Change to "Table n56" | Table n56 removed in response to other editorial comment. | D1.01 | Duplicate | Duplicate
10680 | Marshall, Bill | 11.4.4A.2 | 148 | 14 | E | N | 148 | 14 | Join PSMP | 11.4.4A.2 | E | 2804 | C |  |  | 6 | bad cross ref | Change to "Table n56" | Table n56 removed in response to other editorial comment. | D1.01 | Duplicate | Duplicate
9315 | Worstell, Harry | 11.4.4A.2 | 148 | 14 | E | N | 148 | 14 | Join PSMP | 11.4.4A.2 | E | 2804 | C |  |  | 6 | bad cross ref | Change to "Table n56" | Table n56 removed in response to other editorial comment. | D1.01 | Duplicate | Duplicate
6191 | Miller2, Robert | 11.4.4A.2 | 148 | 30 | E | N | 148 | 30 | Join PSMP | 11.4.4A.2 | E | 2806 | A |  |  | 6 | cross ref to another clause should also include the clause number | add "in 9.18.1.1." | Editor - Please fix as recommened | D1.01 | Duplicate | Duplicate
10681 | Marshall, Bill | 11.4.4A.2 | 148 | 30 | E | N | 148 | 30 | Join PSMP | 11.4.4A.2 | E | 2806 | A |  |  | 6 | cross ref to another clause should also include the clause number | add "in 9.18.1.1." | Editor - Please fix as recommened | D1.01 | Duplicate | Duplicate
9317 | Worstell, Harry | 11.4.4A.2 | 148 | 30 | E | N | 148 | 30 | Join PSMP | 11.4.4A.2 | E | 2806 | A |  |  | 6 | cross ref to another clause should also include the clause number | add "in 9.18.1.1." | Editor - Please fix as recommened | D1.01 | Duplicate | Duplicate
6192 | Miller2, Robert | 11.4.4B | 148 | 32 | E | N | 148 | 32 | Management of Unscheduled PSMP | 11.4.4B | E | 2807 | A |  |  | 6 | something missing | Either "a TSPEC" or "TSPECs" |  | D1.01 | Duplicate | Duplicate
10688 | Marshall, Bill | 11.4.4B | 148 | 32 | E | N | 148 | 32 | Management of Unscheduled PSMP | 11.4.4B | E | 2807 | A |  |  | 6 | something missing | Either "a TSPEC" or "TSPECs" |  | D1.01 | Duplicate | Duplicate
9318 | Worstell, Harry | 11.4.4B | 148 | 32 | E | N | 148 | 32 | Management of Unscheduled PSMP | 11.4.4B | E | 2807 | A |  |  | 6 | something missing | Either "a TSPEC" or "TSPECs" |  | D1.01 | Duplicate | Duplicate
6195 | Miller2, Robert | 11.5.1 | 149 | 2 | E | N | 149 | 2 |  | 11.5.1 | E | 2810 | A |  |  | 6 | Heading with no text changes indicated | Delete heading with empty content | Fixed by resolution to earlier editorial comment | D1.01 | Duplicate | Duplicate
9321 | Worstell, Harry | 11.5.1 | 149 | 2 | E | N | 149 | 2 |  | 11.5.1 | E | 2810 | A |  |  | 6 | Heading with no text changes indicated | Delete heading with empty content | Fixed by resolution to earlier editorial comment | D1.01 | Duplicate | Duplicate
6197 | Miller2, Robert | 11.5.2 | 149 | 4 | E | N | 149 | 4 | Multi-TID Block Ack | 11.5.2 | E | 2812 | A |  |  | 6 | 11.5.2 already exists | Perhaps this new text should be 11.5.4 |  | D1.01 | Duplicate | Duplicate
10690 | Marshall, Bill | 11.5.2 | 149 | 4 | E | N | 149 | 4 | Multi-TID Block Ack | 11.5.2 | E | 2812 | A |  |  | 6 | 11.5.2 already exists | Perhaps this new text should be 11.5.4 |  | D1.01 | Duplicate | Duplicate
9323 | Worstell, Harry | 11.5.2 | 149 | 4 | E | N | 149 | 4 | Multi-TID Block Ack | 11.5.2 | E | 2812 | A |  |  | 6 | 11.5.2 already exists | Perhaps this new text should be 11.5.4 |  | D1.01 | Duplicate | Duplicate
6198 | Miller2, Robert | 11.6 | 149 | 17 | E | N | 149 | 17 | Higher layer timer synchronization | 11.6 | E | 2813 | A |  |  | 6 | Heading with no text changes indicated | Delete heading with empty content | Fixed by resolution to earlier editorial comment | D1.01 | Duplicate | Duplicate
9324 | Worstell, Harry | 11.6 | 149 | 17 | E | N | 149 | 17 | Higher layer timer synchronization | 11.6 | E | 2813 | A |  |  | 6 | Heading with no text changes indicated | Delete heading with empty content | Fixed by resolution to earlier editorial comment | D1.01 | Duplicate | Duplicate
6199 | Miller2, Robert | 11.7 | 149 | 18 | E | N | 149 | 18 | DLS operation | 11.7 | E | 2814 | A |  |  | 6 | Heading with no text changes indicated | Delete heading with empty content | Fixed by resolution to earlier editorial comment | D1.01 | Duplicate | Duplicate
9325 | Worstell, Harry | 11.7 | 149 | 18 | E | N | 149 | 18 | DLS operation | 11.7 | E | 2814 | A |  |  | 6 | Heading with no text changes indicated | Delete heading with empty content | Fixed by resolution to earlier editorial comment | D1.01 | Duplicate | Duplicate
6200 | Miller2, Robert | 11.8 | 149 | 19 | E | N | 149 | 19 | TPC | 11.8 | E | 2815 | A |  |  | 6 | Heading with no text changes indicated | Delete heading with empty content | Fixed by resolution to earlier editorial comment | D1.01 | Duplicate | Duplicate
9326 | Worstell, Harry | 11.8 | 149 | 19 | E | N | 149 | 19 | TPC | 11.8 | E | 2815 | A |  |  | 6 | Heading with no text changes indicated | Delete heading with empty content | Fixed by resolution to earlier editorial comment | D1.01 | Duplicate | Duplicate
6201 | Miller2, Robert | 11.9 | 149 | 20 | E | N | 149 | 20 | DFS | 11.9 | E | 2816 | A |  |  | 6 | DFS is 11.10 | Make change indicated in comment | Editor - Please fix as recommened | D1.01 | Duplicate | Duplicate
9327 | Worstell, Harry | 11.9 | 149 | 20 | E | N | 149 | 20 | DFS | 11.9 | E | 2816 | A |  |  | 6 | DFS is 11.10 | Make change indicated in comment | Editor - Please fix as recommened | D1.01 | Duplicate | Duplicate
6202 | Miller2, Robert | 11.9.4 | 149 | 21 | E | N | 149 | 21 | Selecting and advertising a new channel | 11.9.4 | E | 2817 | A |  |  | 6 | this clause is 11.10.7 | Make change indicated in comment | Editor - Please fix as recommened | D1.01 | Duplicate | Duplicate
10692 | Marshall, Bill | 11.9.4 | 149 | 21 | E | N | 149 | 21 | Selecting and advertising a new channel | 11.9.4 | E | 2817 | A |  |  | 6 | this clause is 11.10.7 | as in comment | Editor - Please fix as recommened | D1.01 | Duplicate | Duplicate
9328 | Worstell, Harry | 11.9.4 | 149 | 21 | E | N | 149 | 21 | Selecting and advertising a new channel | 11.9.4 | E | 2817 | A |  |  | 6 | this clause is 11.10.7 | Make change indicated in comment | Editor - Please fix as recommened | D1.01 | Duplicate | Duplicate
6204 | Miller2, Robert | 11.9.5 | 149 | 23 | E | N | 149 | 23 | Channel Selection Methods for 20/40 MHz Operation | 11.9.5 | E | 2819 | A |  |  | 6 | this clause should be 11.10.8 | Make change indicated in comment | Editor - Please fix as recommened | D1.01 | Duplicate | Duplicate
10693 | Marshall, Bill | 11.9.5 | 149 | 23 | E | N | 149 | 23 | Channel Selection Methods for 20/40 MHz Operation | 11.9.5 | E | 2819 | A |  |  | 6 | this clause should be 11.10.8 | as in comment | Editor - Please fix as recommened | D1.01 | Duplicate | Duplicate
9330 | Worstell, Harry | 11.9.5 | 149 | 23 | E | N | 149 | 23 | Channel Selection Methods for 20/40 MHz Operation | 11.9.5 | E | 2819 | A |  |  | 6 | this clause should be 11.10.8 | Make change indicated in comment | Editor - Please fix as recommened | D1.01 | Duplicate | Duplicate
6207 | Miller2, Robert | 11.1 | 150 | 28 | E | N | 150 | 28 | Synchronization | 11.1 | E | 2822 | A |  |  | 6 | Heading with no text changes indicated | Delete heading with empty content | Fixed by resolution to earlier editorial comment | D1.01 | Duplicate | Duplicate
9333 | Worstell, Harry | 11.1 | 150 | 28 | E | N | 150 | 28 | Synchronization | 11.1 | E | 2822 | A |  |  | 6 | Heading with no text changes indicated | Delete heading with empty content | Fixed by resolution to earlier editorial comment | D1.01 | Duplicate | Duplicate
6208 | Miller2, Robert | 11.11 | 150 | 29 | E | N | 150 | 29 | Usage of the Neighbor Report | 11.11 | E | 2823 | A |  |  | 6 | Heading with no text changes indicated | Delete heading with empty content | Fixed by resolution to earlier editorial comment | D1.01 | Duplicate | Duplicate
9334 | Worstell, Harry | 11.11 | 150 | 29 | E | N | 150 | 29 | Usage of the Neighbor Report | 11.11 | E | 2823 | A |  |  | 6 | Heading with no text changes indicated | Delete heading with empty content | Fixed by resolution to earlier editorial comment | D1.01 | Duplicate | Duplicate
6209 | Miller2, Robert | 11.12 | 150 | 30 | E | N | 150 | 30 | Link Measurement | 11.12 | E | 2824 | A |  |  | 6 | Heading with no text changes indicated | Delete heading with empty content | Fixed by resolution to earlier editorial comment | D1.01 | Duplicate | Duplicate
9335 | Worstell, Harry | 11.12 | 150 | 30 | E | N | 150 | 30 | Link Measurement | 11.12 | E | 2824 | A |  |  | 6 | Heading with no text changes indicated | Delete heading with empty content | Fixed by resolution to earlier editorial comment | D1.01 | Duplicate | Duplicate
6210 | Miller2, Robert | 11.13 | 151 | 1 | E | N | 151 | 1 | Measurement pilot frame generation and usage | 11.13 | E | 2825 | A |  |  | 6 | Heading with no text changes indicated | Delete heading with empty content | Fixed by resolution to earlier editorial comment | D1.01 | Duplicate | Duplicate
9336 | Worstell, Harry | 11.13 | 151 | 1 | E | N | 151 | 1 | Measurement pilot frame generation and usage | 11.13 | E | 2825 | A |  |  | 6 | Heading with no text changes indicated | Delete heading with empty content | Fixed by resolution to earlier editorial comment | D1.01 | Duplicate | Duplicate
3601 | Kandala, Srinivas | 11.14 |  |  | E | Y | 151 |  | A-MPDU operation | 11.14 | E | 2827 | A |  |  | 6 | This subclause has nothing to do with MLME - the description should be really in clause 9 | Move it to clause 9 | Moved after 9.7 as 9.7a | D1.01 | Duplicate | Duplicate
6212 | Miller2, Robert | 11.14 | 151 | 3 | E | N | 151 | 3 | A-MPDU operation | 11.14 | E | 2827 | A |  |  | 6 | 11.14 is a MAC layer function, not really MAC Management function. It would be better placed in clause 9 | Make change indicated in comment | Moved after 9.7 as 9.7a | D1.01 | Duplicate | Duplicate
9338 | Worstell, Harry | 11.14 | 151 | 3 | E | N | 151 | 3 | A-MPDU operation | 11.14 | E | 2827 | A |  |  | 6 | 11.14 is a MAC layer function, not really MAC Management function. It would be better placed in clause 9 | Make change indicated in comment | Moved after 9.7 as 9.7a | D1.01 | Duplicate | Duplicate
10515 | Marshall, Bill | 11.14 | 151 | 3 | E | N | 151 | 3 | A-MPDU operation | 11.14 | E | 2827 | A |  |  | 6 | 11.14 is a MAC layer function, not really MAC Management function. It would be better placed in clause 9 | as in comment | Moved after 9.7 as 9.7a | D1.01 | Duplicate | Duplicate
6214 | Miller2, Robert | 11.14.1 | 151 | 12 | E | N | 151 | 12 | PSDU Length Limit Rules | 11.14.1 | E | 2829 | A |  |  | 6 | floating paren | remove space before closing paren |  | D1.01 | Duplicate | Duplicate
9340 | Worstell, Harry | 11.14.1 | 151 | 12 | E | N | 151 | 12 | PSDU Length Limit Rules | 11.14.1 | E | 2829 | A |  |  | 6 | floating paren | remove space before closing paren |  | D1.01 | Duplicate | Duplicate
10579 | Marshall, Bill | 11.14.1 | 151 | 12 | E | N | 151 | 12 | PSDU Length Limit Rules | 11.14.1 | E | 2829 | A |  |  | 6 | floating paren | remove space before closing paren |  | D1.01 | Duplicate | Duplicate
6217 | Miller2, Robert | 11.15.1 | 151 | 23 | E | N | 151 | 23 | Basic functionality in BSS 40/20Mhz mode | 11.15.1 | E | 2832 | A |  |  | 6 | double period at end of sentence | delete one of them | Accepted-Refer to CID-300 | D1.01 | Duplicate | Duplicate
9343 | Worstell, Harry | 11.15.1 | 151 | 23 | E | N | 151 | 23 | Basic functionality in BSS 40/20Mhz mode | 11.15.1 | E | 2832 | A |  |  | 6 | double period at end of sentence | delete one of them | Accepted-Refer to CID-300 | D1.01 | Duplicate | Duplicate
6219 | Miller2, Robert | 11.15.1 | 151 | 25 | E | N | 151 | 25 | Basic functionality in BSS 40/20Mhz mode | 11.15.1 | E | 2834 | C |  |  | 6 | Two places missing "HT" before STAs | Change to "40/20MHz capable HT STAs, 20MHz capable HT STAs and non-HT STAs" | Counter-Refer to CID-2835 | D1.01 | Duplicate | Duplicate
9345 | Worstell, Harry | 11.15.1 | 151 | 25 | E | N | 151 | 25 | Basic functionality in BSS 40/20Mhz mode | 11.15.1 | E | 2834 | C |  |  | 6 | Two places missing "HT" before STAs | Change to "40/20MHz capable HT STAs, 20MHz capable HT STAs and non-HT STAs" | Counter-Refer to CID-2835 | D1.01 | Duplicate | Duplicate
10596 | Marshall, Bill | 11.15.1 | 151 | 25 | E | N | 151 | 25 | Basic functionality in BSS 40/20Mhz mode | 11.15.1 | E | 2834 | C |  |  | 6 | Two places missing "HT" before STAs | Change to "40/20MHz capable HT STAs, 20MHz capable HT STAs and non-HT STAs" | Counter-Refer to CID-2835 | D1.01 | Duplicate | Duplicate
6220 | Miller2, Robert | 11.15.1 | 151 | 25 | E | N | 151 | 25 | Basic functionality in BSS 40/20Mhz mode | 11.15.1 | E | 2835 | C |  |  | 6 | Don't start a sentence with a number. | Start sentence with "A collection of …" | Counter-Replace "40/20MHz capable HT STAs, 20 MHz capable STAs and non-HT STAs" with " Any 20/40 MHz capable STA, 20 MHz capable HT STA and non-HT STA". This overwrites CID-2834 | D1.01 | Duplicate | Duplicate
9346 | Worstell, Harry | 11.15.1 | 151 | 25 | E | N | 151 | 25 | Basic functionality in BSS 40/20Mhz mode | 11.15.1 | E | 2835 | C |  |  | 6 | Don't start a sentence with a number. | Start sentence with "A collection of …" | Counter-Replace "40/20MHz capable HT STAs, 20 MHz capable STAs and non-HT STAs" with " Any 20/40 MHz capable STA, 20 MHz capable HT STA and non-HT STA". This overwrites CID-2834 | D1.01 | Duplicate | Duplicate
10584 | Marshall, Bill | 11.15.1 | 151 | 25 | E | N | 151 | 25 | Basic functionality in BSS 40/20Mhz mode | 11.15.1 | E | 2835 | C |  |  | 6 | Don't start a sentence with a number. | Start sentence with "A collection of …" | Counter-Replace "40/20MHz capable HT STAs, 20 MHz capable STAs and non-HT STAs" with " Any 20/40 MHz capable STA, 20 MHz capable HT STA and non-HT STA". This overwrites CID-2834 | D1.01 | Duplicate | Duplicate
6221 | Miller2, Robert | 11.15.1 | 151 | 27 | E | N | 151 | 27 | Basic functionality in BSS 40/20Mhz mode | 11.15.1 | E | 2836 | A |  |  | 6 | STA always declares its own capabilities | delete "own" | Accepted - As requested | D1.01 | Duplicate | Duplicate
9347 | Worstell, Harry | 11.15.1 | 151 | 27 | E | N | 151 | 27 | Basic functionality in BSS 40/20Mhz mode | 11.15.1 | E | 2836 | A |  |  | 6 | STA always declares its own capabilities | delete "own" | Accepted - As requested | D1.01 | Duplicate | Duplicate
6222 | Miller2, Robert | 11.15.1 | 151 | 28 | E | N | 151 | 28 | Basic functionality in BSS 40/20Mhz mode | 11.15.1 | E | 2837 | A |  |  | 6 | missing "its" | insert "its" before "association request" | Accepted - As requested | D1.01 | Duplicate | Duplicate
9348 | Worstell, Harry | 11.15.1 | 151 | 28 | E | N | 151 | 28 | Basic functionality in BSS 40/20Mhz mode | 11.15.1 | E | 2837 | A |  |  | 6 | missing "its" | insert "its" before "association request" | Accepted - As requested | D1.01 | Duplicate | Duplicate
10586 | Marshall, Bill | 11.15.1 | 151 | 28 | E | N | 151 | 28 | Basic functionality in BSS 40/20Mhz mode | 11.15.1 | E | 2837 | A |  |  | 6 | missing "its" | insert "its" before "association request" | Accepted - As requested | D1.01 | Duplicate | Duplicate
6225 | Miller2, Robert | 11.15.1 | 152 | 4 | E | N | 152 | 4 | Basic functionality in BSS 40/20Mhz mode | 11.15.1 | E | 2840 | A |  |  | 6 | missing article | insert "the" before "indicated width" | Accepted - As requested | D1.01 | Duplicate | Duplicate
9351 | Worstell, Harry | 11.15.1 | 152 | 4 | E | N | 152 | 4 | Basic functionality in BSS 40/20Mhz mode | 11.15.1 | E | 2840 | A |  |  | 6 | missing article | insert "the" before "indicated width" | Accepted - As requested | D1.01 | Duplicate | Duplicate
10587 | Marshall, Bill | 11.15.1 | 152 | 4 | E | N | 152 | 4 | Basic functionality in BSS 40/20Mhz mode | 11.15.1 | E | 2840 | A |  |  | 6 | missing article | insert "the" before "indicated width" | Accepted - As requested | D1.01 | Duplicate | Duplicate
6226 | Miller2, Robert | 11.15.1 | 152 | 5 | E | N | 152 | 5 | Basic functionality in BSS 40/20Mhz mode | 11.15.1 | E | 2841 | A |  |  | 6 | missing period at end of sentence | insert after "mode" | Accepted-Refer to CID-302 | D1.01 | Duplicate | Duplicate
9352 | Worstell, Harry | 11.15.1 | 152 | 5 | E | N | 152 | 5 | Basic functionality in BSS 40/20Mhz mode | 11.15.1 | E | 2841 | A |  |  | 6 | missing period at end of sentence | insert after "mode" | Accepted-Refer to CID-302 | D1.01 | Duplicate | Duplicate
10590 | Marshall, Bill | 11.15.1 | 152 | 5 | E | N | 152 | 5 | Basic functionality in BSS 40/20Mhz mode | 11.15.1 | E | 2841 | A |  |  | 6 | missing period at end of sentence | insert after "mode" | Accepted-Refer to CID-302 | D1.01 | Duplicate | Duplicate
6227 | Miller2, Robert | 11.15.1 | 152 | 5 | E | N | 152 | 5 | Basic functionality in BSS 40/20Mhz mode | 11.15.1 | E | 2842 | A |  |  | 6 | "protections" should be singular | Make change indicated in comment | Accepted - As requested | D1.01 | Duplicate | Duplicate
9353 | Worstell, Harry | 11.15.1 | 152 | 5 | E | N | 152 | 5 | Basic functionality in BSS 40/20Mhz mode | 11.15.1 | E | 2842 | A |  |  | 6 | "protections" should be singular | Make change indicated in comment | Accepted - As requested | D1.01 | Duplicate | Duplicate
6229 | Miller2, Robert | 11.15.1 | 152 | 12 | E | N | 152 | 12 | Basic functionality in BSS 40/20Mhz mode | 11.15.1 | E | 2844 | A |  |  | 6 | change "working" to "operating" | Make change indicated in comment | Accepted - As requested | D1.01 | Duplicate | Duplicate
9355 | Worstell, Harry | 11.15.1 | 152 | 12 | E | N | 152 | 12 | Basic functionality in BSS 40/20Mhz mode | 11.15.1 | E | 2844 | A |  |  | 6 | change "working" to "operating" | Make change indicated in comment | Accepted - As requested | D1.01 | Duplicate | Duplicate
6231 | Miller2, Robert | 11.15.1 | 152 | 12 | E | N | 152 | 12 | Basic functionality in BSS 40/20Mhz mode | 11.15.1 | E | 2846 | A |  |  | 6 | missing comma | insert comma after "40MHz channel" | Accepted - As requested | D1.01 | Duplicate | Duplicate
9357 | Worstell, Harry | 11.15.1 | 152 | 12 | E | N | 152 | 12 | Basic functionality in BSS 40/20Mhz mode | 11.15.1 | E | 2846 | A |  |  | 6 | missing comma | insert comma after "40MHz channel" | Accepted - As requested | D1.01 | Duplicate | Duplicate
10589 | Marshall, Bill | 11.15.1 | 152 | 12 | E | N | 152 | 12 | Basic functionality in BSS 40/20Mhz mode | 11.15.1 | E | 2846 | A |  |  | 6 | missing comma | insert comma after "40MHz channel" | Accepted - As requested | D1.01 | Duplicate | Duplicate
6232 | Miller2, Robert | 11.15.1 | 152 | 13 | E | N | 152 | 13 | Basic functionality in BSS 40/20Mhz mode | 11.15.1 | E | 2847 | A |  |  | 6 | Text of the NOTE should be smaller font | Change text to be 9pt font | Accepted - As requested | D1.01 | Duplicate | Duplicate
9358 | Worstell, Harry | 11.15.1 | 152 | 13 | E | N | 152 | 13 | Basic functionality in BSS 40/20Mhz mode | 11.15.1 | E | 2847 | A |  |  | 6 | Text of the NOTE should be smaller font | Change text to be 9pt font | Accepted - As requested | D1.01 | Duplicate | Duplicate
6234 | Miller2, Robert | 11.15.1 | 152 | 15 | E | N | 152 | 15 | Basic functionality in BSS 40/20Mhz mode | 11.15.1 | E | 2849 | A |  |  | 6 | no text referencing table n57 | add text referencing Table n57 | Accepted- Add the following text before Table n57: "The different HT AP Modes are defined in Table n57" | D1.01 | Duplicate | Duplicate
9360 | Worstell, Harry | 11.15.1 | 152 | 15 | E | N | 152 | 15 | Basic functionality in BSS 40/20Mhz mode | 11.15.1 | E | 2849 | A |  |  | 6 | no text referencing table n57 | add text referencing Table n57 | Accepted- Add the following text before Table n57: "The different HT AP Modes are defined in Table n57" | D1.01 | Duplicate | Duplicate
10591 | Marshall, Bill | 11.15.1 | 152 | 15 | E | N | 152 | 15 | Basic functionality in BSS 40/20Mhz mode | 11.15.1 | E | 2849 | A |  |  | 6 | no text referencing table n57 | add text referencing Table n57 | Accepted- Add the following text before Table n57: "The different HT AP Modes are defined in Table n57" | D1.01 | Duplicate | Duplicate
6236 | Miller2, Robert | 11.15.3 | 155 | 4 | E | N | 155 | 4 | STA Capabilities (Informative) | 11.15.3 | E | 2851 | A |  |  | 6 | Change "STA" to "non-AP STA" | Make change indicated in comment | Accepted - As requested | D1.01 | Duplicate | Duplicate
9362 | Worstell, Harry | 11.15.3 | 155 | 4 | E | N | 155 | 4 | STA Capabilities (Informative) | 11.15.3 | E | 2851 | A |  |  | 6 | Change "STA" to "non-AP STA" | Make change indicated in comment | Accepted - As requested | D1.01 | Duplicate | Duplicate
6237 | Miller2, Robert | 11.15.3 | 155 | 6 | E | N | 155 | 6 | STA Capabilities (Informative) | 11.15.3 | E | 2852 | A |  |  | 6 | no text references Table n59 | add text referencing Table n59 | Accepted - Add " Table n59 summarizes the operation of a non-AP STA operating according to this specification based on the combination of BSS and non-AP STA width capabilities." | D1.01 | Duplicate | Duplicate
9363 | Worstell, Harry | 11.15.3 | 155 | 6 | E | N | 155 | 6 | STA Capabilities (Informative) | 11.15.3 | E | 2852 | A |  |  | 6 | no text references Table n59 | add text referencing Table n59 | Accepted - Add " Table n59 summarizes the operation of a non-AP STA operating according to this specification based on the combination of BSS and non-AP STA width capabilities." | D1.01 | Duplicate | Duplicate
10602 | Marshall, Bill | 11.15.3 | 155 | 6 | E | N | 155 | 6 | STA Capabilities (Informative) | 11.15.3 | E | 2852 | A |  |  | 6 | no text references Table n59 | add text referencing Table n59 | Accepted - Add " Table n59 summarizes the operation of a non-AP STA operating according to this specification based on the combination of BSS and non-AP STA width capabilities." | D1.01 | Duplicate | Duplicate
6241 | Miller2, Robert | 11.16 | 156 | 15footnote | E | N | 156 |  | Phased Coexistence Operation | 11.16 | E | 2856 | A |  |  | 6 | missing article | insert "A" at beginning of footnote | Accepted - As requested | D1.01 | Duplicate | Duplicate
9367 | Worstell, Harry | 11.16 | 156 | 15footnote | E | N | 156 |  | Phased Coexistence Operation | 11.16 | E | 2856 | A |  |  | 6 | missing article | insert "A" at beginning of footnote | Accepted - As requested | D1.01 | Duplicate | Duplicate
10520 | Marshall, Bill | 11.16 | 156 | 15footnote | E | N | 156 |  | Phased Coexistence Operation | 11.16 | E | 2856 | A |  |  | 6 | missing article | insert "A" at beginning of footnote | Accepted - As requested | D1.01 | Duplicate | Duplicate
6242 | Miller2, Robert | 11.16.1 | 157 | 1 | E | N | 157 | 1 | Rules for Operation at PCO AP | 11.16.1 | E | 2857 | A |  |  | 6 | something strange about font of this title | fix font to be consistent with other titles | Accepted - Refer to CID -310 | D1.01 | Duplicate | Duplicate
9368 | Worstell, Harry | 11.16.1 | 157 | 1 | E | N | 157 | 1 | Rules for Operation at PCO AP | 11.16.1 | E | 2857 | A |  |  | 6 | something strange about font of this title | fix font to be consistent with other titles | Accepted - Refer to CID -310 | D1.01 | Duplicate | Duplicate
10621 | Marshall, Bill | 11.16.1 | 157 | 1 | E | N | 157 | 1 | Rules for Operation at PCO AP | 11.16.1 | E | 2857 | A |  |  | 6 | something strange about font of this title | fix font to be consistent with other titles | Accepted - Refer to CID -310 | D1.01 | Duplicate | Duplicate
6244 | Miller2, Robert | 11.16.1 | 157 | 8 | E | N | 157 | 8 | Rules for Operation at PCO AP | 11.16.1 | E | 2859 | A |  |  | 6 | missing article | insert "the" before Additional HT information element" | Accepted-As requested | D1.01 | Duplicate | Duplicate
9370 | Worstell, Harry | 11.16.1 | 157 | 8 | E | N | 157 | 8 | Rules for Operation at PCO AP | 11.16.1 | E | 2859 | A |  |  | 6 | missing article | insert "the" before Additional HT information element" | Accepted-As requested | D1.01 | Duplicate | Duplicate
10616 | Marshall, Bill | 11.16.1 | 157 | 8 | E | N | 157 | 8 | Rules for Operation at PCO AP | 11.16.1 | E | 2859 | A |  |  | 6 | missing article | insert "the" before Additional HT information element" | Accepted-As requested | D1.01 | Duplicate | Duplicate
6250 | Miller2, Robert | 11.16.1 | 157 | 27 | E | N | 157 | 27 | Rules for Operation at PCO AP | 11.16.1 | E | 2865 | A |  |  | 6 | "section 9.23" | Change to "9.23" | Accepted - As requested | D1.01 | Duplicate | Duplicate
9376 | Worstell, Harry | 11.16.1 | 157 | 27 | E | N | 157 | 27 | Rules for Operation at PCO AP | 11.16.1 | E | 2865 | A |  |  | 6 | "section 9.23" | Change to "9.23" | Accepted - As requested | D1.01 | Duplicate | Duplicate
10603 | Marshall, Bill | 11.16.1 | 157 | 27 | E | N | 157 | 27 | Rules for Operation at PCO AP | 11.16.1 | E | 2865 | A |  |  | 6 | "section 9.23" | Change to "9.23" | Accepted - As requested | D1.01 | Duplicate | Duplicate
6247 | Miller2, Robert | 11.16.1 | 157 | 11 | E | N | 157 | 11 | Rules for Operation at PCO AP | 11.16.1 | E | 2871 | A |  |  | 6 | missing article | insert "the" before "PCO AP" | Accepted - As requested | D1.01 | Duplicate | Duplicate
6248 | Miller2, Robert | 11.16.1 | 157 | 14 | E | N | 157 | 14 | Rules for Operation at PCO AP | 11.16.1 | E | 2871 | A |  |  | 6 | missing article | insert "the" before "PCO AP" | Accepted - As requested | D1.01 | Duplicate | Duplicate
6256 | Miller2, Robert | 11.16.1 | 157 | 39 | E | N | 157 | 39 | Rules for Operation at PCO AP | 11.16.1 | E | 2871 | A |  |  | 6 | missing article | insert "the" before "PCO AP" | Accepted - As requested | D1.01 | Duplicate | Duplicate
9373 | Worstell, Harry | 11.16.1 | 157 | 11 | E | N | 157 | 11 | Rules for Operation at PCO AP | 11.16.1 | E | 2871 | A |  |  | 6 | missing article | insert "the" before "PCO AP" | Accepted - As requested | D1.01 | Duplicate | Duplicate
9374 | Worstell, Harry | 11.16.1 | 157 | 14 | E | N | 157 | 14 | Rules for Operation at PCO AP | 11.16.1 | E | 2871 | A |  |  | 6 | missing article | insert "the" before "PCO AP" | Accepted - As requested | D1.01 | Duplicate | Duplicate
9382 | Worstell, Harry | 11.16.1 | 157 | 39 | E | N | 157 | 39 | Rules for Operation at PCO AP | 11.16.1 | E | 2871 | A |  |  | 6 | missing article | insert "the" before "PCO AP" | Accepted - As requested | D1.01 | Duplicate | Duplicate
10613 | Marshall, Bill | 11.16.1 | 157 | 11 | E | N | 157 | 11 | Rules for Operation at PCO AP | 11.16.1 | E | 2871 | A |  |  | 6 | missing article | insert "the" before "PCO AP" | Accepted - As requested | D1.01 | Duplicate | Duplicate
10614 | Marshall, Bill | 11.16.1 | 157 | 14 | E | N | 157 | 14 | Rules for Operation at PCO AP | 11.16.1 | E | 2871 | A |  |  | 6 | missing article | insert "the" before "PCO AP" | Accepted - As requested | D1.01 | Duplicate | Duplicate
10615 | Marshall, Bill | 11.16.1 | 157 | 39 | E | N | 157 | 39 | Rules for Operation at PCO AP | 11.16.1 | E | 2871 | A |  |  | 6 | missing article | insert "the" before "PCO AP" | Accepted - As requested | D1.01 | Duplicate | Duplicate
6257 | Miller2, Robert | 11.16.1 | 157 | 39 | E | N | 157 | 39 | Rules for Operation at PCO AP | 11.16.1 | E | 2872 | A |  |  | 6 | change "chances" to "opportunities" | Make change indicated in comment | Accepted - As requested | D1.01 | Duplicate | Duplicate
9383 | Worstell, Harry | 11.16.1 | 157 | 39 | E | N | 157 | 39 | Rules for Operation at PCO AP | 11.16.1 | E | 2872 | A |  |  | 6 | change "chances" to "opportunities" | Make change indicated in comment | Accepted - As requested | D1.01 | Duplicate | Duplicate
6258 | Miller2, Robert | 11.16.1 | 157 | 39 | E | N | 157 | 39 | Rules for Operation at PCO AP | 11.16.1 | E | 2873 | A |  |  | 6 | change "every" to "each" | Make change indicated in comment | Accepted - As requested | D1.01 | Duplicate | Duplicate
9384 | Worstell, Harry | 11.16.1 | 157 | 39 | E | N | 157 | 39 | Rules for Operation at PCO AP | 11.16.1 | E | 2873 | A |  |  | 6 | change "every" to "each" | Make change indicated in comment | Accepted - As requested | D1.01 | Duplicate | Duplicate
6259 | Miller2, Robert | 11.16.1 | 157 | 43 | E | N | 157 | 43 | Rules for Operation at PCO AP | 11.16.1 | E | 2874 | C |  |  | 6 | non-HT is an adjective. Modifying what? | finish the sentence | Counter - Change "duplicated non-HT" to "non-HT duplicate mode". | D1.01 | Duplicate | Duplicate
9385 | Worstell, Harry | 11.16.1 | 157 | 43 | E | N | 157 | 43 | Rules for Operation at PCO AP | 11.16.1 | E | 2874 | C |  |  | 6 | non-HT is an adjective. Modifying what? | finish the sentence | Counter - Change "duplicated non-HT" to "non-HT duplicate mode". | D1.01 | Duplicate | Duplicate
10617 | Marshall, Bill | 11.16.1 | 157 | 43 | E | N | 157 | 43 | Rules for Operation at PCO AP | 11.16.1 | E | 2874 | C |  |  | 6 | non-HT is an adjective. Modifying what? | finish the sentence | Counter - Change "duplicated non-HT" to "non-HT duplicate mode". | D1.01 | Duplicate | Duplicate
6251 | Miller2, Robert | 11.16.1 | 157 | 29 | E | N | 157 | 29 | Rules for Operation at PCO AP | 11.16.1 | E | 2875 | A |  |  | 6 | missing article | insert "the" before "40 MHz" | Accepted - As requested | D1.01 | Duplicate | Duplicate
6260 | Miller2, Robert | 11.16.1 | 157 | 43 | E | N | 157 | 43 | Rules for Operation at PCO AP | 11.16.1 | E | 2875 | A |  |  | 6 | missing article | insert "the" before "40 MHz" | Accepted - As requested | D1.01 | Duplicate | Duplicate
9377 | Worstell, Harry | 11.16.1 | 157 | 29 | E | N | 157 | 29 | Rules for Operation at PCO AP | 11.16.1 | E | 2875 | A |  |  | 6 | missing article | insert "the" before "40 MHz" | Accepted - As requested | D1.01 | Duplicate | Duplicate
9386 | Worstell, Harry | 11.16.1 | 157 | 43 | E | N | 157 | 43 | Rules for Operation at PCO AP | 11.16.1 | E | 2875 | A |  |  | 6 | missing article | insert "the" before "40 MHz" | Accepted - As requested | D1.01 | Duplicate | Duplicate
10611 | Marshall, Bill | 11.16.1 | 157 | 29 | E | N | 157 | 29 | Rules for Operation at PCO AP | 11.16.1 | E | 2875 | A |  |  | 6 | missing article | insert "the" before "40 MHz" | Accepted - As requested | D1.01 | Duplicate | Duplicate
10612 | Marshall, Bill | 11.16.1 | 157 | 43 | E | N | 157 | 43 | Rules for Operation at PCO AP | 11.16.1 | E | 2875 | A |  |  | 6 | missing article | insert "the" before "40 MHz" | Accepted - As requested | D1.01 | Duplicate | Duplicate
6261 | Miller2, Robert | 11.16.2 | 158 | 2 | E | N | 158 | 2 | Rules for Operation at the PCO non-AP STA | 11.16.2 | E | 2876 | A |  |  | 6 | STAs always advertise their own capabilities | delete "own" | Accepted - As requested | D1.01 | Duplicate | Duplicate
9387 | Worstell, Harry | 11.16.2 | 158 | 2 | E | N | 158 | 2 | Rules for Operation at the PCO non-AP STA | 11.16.2 | E | 2876 | A |  |  | 6 | STAs always advertise their own capabilities | delete "own" | Accepted - As requested | D1.01 | Duplicate | Duplicate
6263 | Miller2, Robert | 11.16.2 | 158 | 3 | E | N | 158 | 3 | Rules for Operation at the PCO non-AP STA | 11.16.2 | E | 2878 | A |  |  | 6 | HY Capability is an information element | insert "information" before "element" | Accepted - As requested | D1.01 | Duplicate | Duplicate
9389 | Worstell, Harry | 11.16.2 | 158 | 3 | E | N | 158 | 3 | Rules for Operation at the PCO non-AP STA | 11.16.2 | E | 2878 | A |  |  | 6 | HY Capability is an information element | insert "information" before "element" | Accepted - As requested | D1.01 | Duplicate | Duplicate
10633 | Marshall, Bill | 11.16.2 | 158 | 3 | E | N | 158 | 3 | Rules for Operation at the PCO non-AP STA | 11.16.2 | E | 2878 | A |  |  | 6 | HY Capability is an information element | insert "information" before "element" | Accepted - As requested | D1.01 | Duplicate | Duplicate
6266 | Miller2, Robert | 11.16.2 | 158 | 4 | E | N | 158 | 4 | Rules for Operation at the PCO non-AP STA | 11.16.2 | E | 2881 | A |  |  | 6 | missing article | insert "the" before "PCO AP" | Accepted - As requested | D1.01 | Duplicate | Duplicate
9392 | Worstell, Harry | 11.16.2 | 158 | 4 | E | N | 158 | 4 | Rules for Operation at the PCO non-AP STA | 11.16.2 | E | 2881 | A |  |  | 6 | missing article | insert "the" before "PCO AP" | Accepted - As requested | D1.01 | Duplicate | Duplicate
10635 | Marshall, Bill | 11.16.2 | 158 | 4 | E | N | 158 | 4 | Rules for Operation at the PCO non-AP STA | 11.16.2 | E | 2881 | A |  |  | 6 | missing article | insert "the" before "PCO AP" | Accepted - As requested | D1.01 | Duplicate | Duplicate
6267 | Miller2, Robert | 11.16.2 | 158 | 4 | E | N | 158 | 4 | Rules for Operation at the PCO non-AP STA | 11.16.2 | E | 2882 | A |  |  | 6 | missing comma | insert comma after "PCO AP" | Accepted - As requested | D1.01 | Duplicate | Duplicate
9393 | Worstell, Harry | 11.16.2 | 158 | 4 | E | N | 158 | 4 | Rules for Operation at the PCO non-AP STA | 11.16.2 | E | 2882 | A |  |  | 6 | missing comma | insert comma after "PCO AP" | Accepted - As requested | D1.01 | Duplicate | Duplicate
10638 | Marshall, Bill | 11.16.2 | 158 | 4 | E | N | 158 | 4 | Rules for Operation at the PCO non-AP STA | 11.16.2 | E | 2882 | A |  |  | 6 | missing comma | insert comma after "PCO AP" | Accepted - As requested | D1.01 | Duplicate | Duplicate
6268 | Miller2, Robert | 11.16.2 | 158 | 6 | E | N | 158 | 6 | Rules for Operation at the PCO non-AP STA | 11.16.2 | E | 2883 | A |  |  | 6 | missing article | insert "the" before PCO AP" | Accepted - As requested | D1.01 | Duplicate | Duplicate
9394 | Worstell, Harry | 11.16.2 | 158 | 6 | E | N | 158 | 6 | Rules for Operation at the PCO non-AP STA | 11.16.2 | E | 2883 | A |  |  | 6 | missing article | insert "the" before PCO AP" | Accepted - As requested | D1.01 | Duplicate | Duplicate
10636 | Marshall, Bill | 11.16.2 | 158 | 6 | E | N | 158 | 6 | Rules for Operation at the PCO non-AP STA | 11.16.2 | E | 2883 | A |  |  | 6 | missing article | insert "the" before PCO AP" | Accepted - As requested | D1.01 | Duplicate | Duplicate
6271 | Miller2, Robert | 11.16.2 | 158 | 11 | E | N | 158 | 11 | Rules for Operation at the PCO non-AP STA | 11.16.2 | E | 2886 | A |  |  | 6 | missing article | insert "a" before PCO AP" | Accepted - As requested | D1.01 | Duplicate | Duplicate
9397 | Worstell, Harry | 11.16.2 | 158 | 11 | E | N | 158 | 11 | Rules for Operation at the PCO non-AP STA | 11.16.2 | E | 2886 | A |  |  | 6 | missing article | insert "a" before PCO AP" | Accepted - As requested | D1.01 | Duplicate | Duplicate
10634 | Marshall, Bill | 11.16.2 | 158 | 11 | E | N | 158 | 11 | Rules for Operation at the PCO non-AP STA | 11.16.2 | E | 2886 | A |  |  | 6 | missing article | insert "a" before PCO AP" | Accepted - As requested | D1.01 | Duplicate | Duplicate
6283 | Miller2, Robert | 11.16.2 | 158 | 22 | E | N | 158 | 22 | Rules for Operation at the PCO non-AP STA | 11.16.2 | E | 2898 | A |  |  | 6 | missing comma | insert comma after "MHz phase" | Accepted - As requested | D1.01 | Duplicate | Duplicate
9409 | Worstell, Harry | 11.16.2 | 158 | 22 | E | N | 158 | 22 | Rules for Operation at the PCO non-AP STA | 11.16.2 | E | 2898 | A |  |  | 6 | missing comma | insert comma after "MHz phase" | Accepted - As requested | D1.01 | Duplicate | Duplicate
10637 | Marshall, Bill | 11.16.2 | 158 | 22 | E | N | 158 | 22 | Rules for Operation at the PCO non-AP STA | 11.16.2 | E | 2898 | A |  |  | 6 | missing comma | insert comma after "MHz phase" | Accepted - As requested | D1.01 | Duplicate | Duplicate
6284 | Miller2, Robert | 11.16.2 | 158 | 22 | E | N | 158 | 22 | Rules for Operation at the PCO non-AP STA | 11.16.2 | E | 2899 | A |  |  | 6 | extraneous article | delete "the" before "a PCO STA" | Accepted - Refer to CID-316 | D1.01 | Duplicate | Duplicate
9410 | Worstell, Harry | 11.16.2 | 158 | 22 | E | N | 158 | 22 | Rules for Operation at the PCO non-AP STA | 11.16.2 | E | 2899 | A |  |  | 6 | extraneous article | delete "the" before "a PCO STA" | Accepted - Refer to CID-316 | D1.01 | Duplicate | Duplicate
6287 | Miller2, Robert | 13 | 158 | 34 | E | N | 158 | 34 | PHY management | 13 | E | 2902 | A |  |  | 6 | Heading with no text changes indicated | Delete heading with empty content | Fixed by resolution to earlier editorial comment | D1.01 | Duplicate | Duplicate
9413 | Worstell, Harry | 13 | 158 | 34 | E | N | 158 | 34 | PHY management | 13 | E | 2902 | A |  |  | 6 | Heading with no text changes indicated | Delete heading with empty content | Fixed by resolution to earlier editorial comment | D1.01 | Duplicate | Duplicate
6288 | Miller2, Robert | 14 | 158 | 35 | E | N | 158 | 35 |  | 14 | E | 2903 | A |  |  | 6 | Heading with no text changes indicated | Delete heading with empty content | Fixed by resolution to earlier editorial comment | D1.01 | Duplicate | Duplicate
9414 | Worstell, Harry | 14 | 158 | 35 | E | N | 158 | 35 |  | 14 | E | 2903 | A |  |  | 6 | Heading with no text changes indicated | Delete heading with empty content | Fixed by resolution to earlier editorial comment | D1.01 | Duplicate | Duplicate
6289 | Miller2, Robert | 15 | 159 | 1 | E | N | 159 | 1 |  | 15 | E | 2904 | A |  |  | 6 | Heading with no text changes indicated | Delete heading with empty content | Fixed by resolution to earlier editorial comment | D1.01 | Duplicate | Duplicate
9415 | Worstell, Harry | 15 | 159 | 1 | E | N | 159 | 1 |  | 15 | E | 2904 | A |  |  | 6 | Heading with no text changes indicated | Delete heading with empty content | Fixed by resolution to earlier editorial comment | D1.01 | Duplicate | Duplicate
6290 | Miller2, Robert | 16 | 159 | 3 | E | N | 159 | 3 |  | 16 | E | 2905 | A |  |  | 6 | Heading with no text changes indicated | Delete heading with empty content | Fixed by resolution to earlier editorial comment | D1.01 | Duplicate | Duplicate
9416 | Worstell, Harry | 16 | 159 | 3 | E | N | 159 | 3 |  | 16 | E | 2905 | A |  |  | 6 | Heading with no text changes indicated | Delete heading with empty content | Fixed by resolution to earlier editorial comment | D1.01 | Duplicate | Duplicate
6291 | Miller2, Robert | 17 | 159 | 4 | E | N | 159 | 4 | OFDM PHY Spec for 5GHz | 17 | E | 2906 | A |  |  | 6 | Heading with no text changes indicated | Delete heading with empty content | Fixed by resolution to earlier editorial comment | D1.01 | Duplicate | Duplicate
9417 | Worstell, Harry | 17 | 159 | 4 | E | N | 159 | 4 | OFDM PHY Spec for 5GHz | 17 | E | 2906 | A |  |  | 6 | Heading with no text changes indicated | Delete heading with empty content | Fixed by resolution to earlier editorial comment | D1.01 | Duplicate | Duplicate
6293 | Miller2, Robert | 18 | 159 | 6 | E | N | 159 | 6 |  | 18 | E | 2908 | A |  |  | 6 | Heading with no text changes indicated | Delete heading with empty content | Fixed by resolution to earlier editorial comment | D1.01 | Duplicate | Duplicate
9419 | Worstell, Harry | 18 | 159 | 6 | E | N | 159 | 6 |  | 18 | E | 2908 | A |  |  | 6 | Heading with no text changes indicated | Delete heading with empty content | Fixed by resolution to earlier editorial comment | D1.01 | Duplicate | Duplicate
6294 | Miller2, Robert | 19 | 159 | 8 | E | N | 159 | 8 | ERP Specification | 19 | E | 2909 | A |  |  | 6 | Heading with no text changes indicated | Delete heading with empty content | Fixed by resolution to earlier editorial comment | D1.01 | Duplicate | Duplicate
9420 | Worstell, Harry | 19 | 159 | 8 | E | N | 159 | 8 | ERP Specification | 19 | E | 2909 | A |  |  | 6 | Heading with no text changes indicated | Delete heading with empty content | Fixed by resolution to earlier editorial comment | D1.01 | Duplicate | Duplicate
6297 | Miller2, Robert | 20.1 | 159 | 13 | E | N | 159 | 13 | Introduction | 20.1 | E | 2912 | C |  |  | 6 | Since this amendment will be incorporated into the base standard, its not appropriate to have text "and the additions that are to be made to the base standard…" | Delete this phrase | The sentence was deleted and re-worded as suggested in CID-121 | D1.01 | Duplicate | Duplicate
9423 | Worstell, Harry | 20.1 | 159 | 13 | E | N | 159 | 13 | Introduction | 20.1 | E | 2912 | C |  |  | 6 | Since this amendment will be incorporated into the base standard, its not appropriate to have text "and the additions that are to be made to the base standard…" | Delete this phrase | The sentence was deleted and re-worded as suggested in CID-121 | D1.01 | Duplicate | Duplicate
10546 | Marshall, Bill | 20.1 | 159 | 13 | E | N | 159 | 13 | Introduction | 20.1 | E | 2912 | C |  |  | 6 | Since this amendment will be incorporated into the base standard, its not appropriate to have text "and the additions that are to be made to the base standard…" | Delete this phrase | The sentence was deleted and re-worded as suggested in CID-121 | D1.01 | Duplicate | Duplicate
6300 | Miller2, Robert | 20.1 | 159 | 14 | E | N | 159 | 14 | Introduction | 20.1 | E | 2915 | C |  |  | 6 | "radio frequency LAN system" is an undefined term | Change to a defined 802.11 term | Counter - "The HT features are applicable to both the 2.4 GHz band and the 5 GHz " | D1.01 | Duplicate | Duplicate
9426 | Worstell, Harry | 20.1 | 159 | 14 | E | N | 159 | 14 | Introduction | 20.1 | E | 2915 | C |  |  | 6 | "radio frequency LAN system" is an undefined term | Change to a defined 802.11 term | Counter - "The HT features are applicable to both the 2.4 GHz band and the 5 GHz " | D1.01 | Duplicate | Duplicate
10540 | Marshall, Bill | 20.1 | 159 | 14 | E | N | 159 | 14 | Introduction | 20.1 | E | 2915 | C |  |  | 6 | "radio frequency LAN system" is an undefined term | Change to a defined 802.11 term | Counter - "The HT features are applicable to both the 2.4 GHz band and the 5 GHz " | D1.01 | Duplicate | Duplicate
6301 | Miller2, Robert | 20.1 | 159 | 15 | E | N | 159 | 15 | Introduction | 20.1 | E | 2916 | A |  |  | 6 | "aimed for" | Change to "applicable to" |  | D1.01 | Duplicate | Duplicate
9427 | Worstell, Harry | 20.1 | 159 | 15 | E | N | 159 | 15 | Introduction | 20.1 | E | 2916 | A |  |  | 6 | "aimed for" | Change to "applicable to" |  | D1.01 | Duplicate | Duplicate
10538 | Marshall, Bill | 20.1 | 159 | 15 | E | N | 159 | 15 | Introduction | 20.1 | E | 2916 | A |  |  | 6 | "aimed for" | change to "applicable to" |  | D1.01 | Duplicate | Duplicate
6306 | Miller2, Robert | 20.1.1 | 159 | 30 | E | N | 159 | 30 | Scope | 20.1.1 | E | 2921 | A |  |  | 6 | Change "This subclause describes" to "This clause specifies" | Make change indicated in comment |  | D1.01 | Duplicate | Duplicate
10699 | Marshall, Bill | 20.1.1 | 159 | 30 | E | N | 159 | 30 | Scope | 20.1.1 | E | 2921 | A |  |  | 6 | Change "This subclause describes" to "This clause specifies" | as in comment |  | D1.01 | Duplicate | Duplicate
9432 | Worstell, Harry | 20.1.1 | 159 | 30 | E | N | 159 | 30 | Scope | 20.1.1 | E | 2921 | A |  |  | 6 | Change "This subclause describes" to "This clause specifies" | Make change indicated in comment |  | D1.01 | Duplicate | Duplicate
6307 | Miller2, Robert | 20.1.2 | 160 | 10 | E | N | 160 | 10 | High Throughput PHY functions | 20.1.2 | E | 2922 | C |  |  | 6 | Order of the three entities in this sentence doesn't match the order of the sub-clauses that follow | Make the order consistent. Suggest changing this sentence rather than the sub-clauses | Reworded as suggested in CID-2922. The entities are re-arranged to match the section numbering in the next sentence | D1.01 | Duplicate | Duplicate
10701 | Marshall, Bill | 20.1.2 | 160 | 10 | E | N | 160 | 10 | High Throughput PHY functions | 20.1.2 | E | 2922 | C |  |  | 6 | Order of the three entities in this sentence doesn't match the order of the sub-clauses that follow | make the order consistent. Suggest changing this sentence rather than the sub-clauses | Reworded as suggested in CID-2922. The entities are re-arranged to match the section numbering in the next sentence | D1.01 | Duplicate | Duplicate
9433 | Worstell, Harry | 20.1.2 | 160 | 10 | E | N | 160 | 10 | High Throughput PHY functions | 20.1.2 | E | 2922 | C |  |  | 6 | Order of the three entities in this sentence doesn't match the order of the sub-clauses that follow | Make the order consistent. Suggest changing this sentence rather than the sub-clauses | Reworded as suggested in CID-2922. The entities are re-arranged to match the section numbering in the next sentence | D1.01 | Duplicate | Duplicate
6308 | Miller2, Robert | 20.1.2 | 160 | 11 | E | N | 160 | 11 | High Throughput PHY functions | 20.1.2 | E | 2923 | A |  |  | 6 | Insert "(PLME)" after "layer management function" | Make change indicated in comment |  | D1.01 | Duplicate | Duplicate
10700 | Marshall, Bill | 20.1.2 | 160 | 11 | E | N | 160 | 11 | High Throughput PHY functions | 20.1.2 | E | 2923 | A |  |  | 6 | Insert "(PLME)" after "layer management function" | as in comment |  | D1.01 | Duplicate | Duplicate
9434 | Worstell, Harry | 20.1.2 | 160 | 11 | E | N | 160 | 11 | High Throughput PHY functions | 20.1.2 | E | 2923 | A |  |  | 6 | Insert "(PLME)" after "layer management function" | Make change indicated in comment |  | D1.01 | Duplicate | Duplicate
2993 | Ji, Lusheng | 20.3.2.1 | 170 | 27 | E | N | 170 | 27 | Transmitter Block Diagram (informative) | 20.3.2.1 | E | 2925 | C |  |  | 6 | Bold is reserved for editor's instructions | Delete bold font | Counter: Though the IEEE Style Guide says that editing instructions are in bold, I did not find any mandate stating that using bold is reserved for editing instructions. However, the baseline uses italic in similar situations, so changing the bold to ita | D1.01 | Duplicate | Duplicate
2994 | Ji, Lusheng | 20.3.2.1 | 170 | 30 | E | N | 170 | 30 | Transmitter Block Diagram (informative) | 20.3.2.1 | E | 2925 | C |  |  | 6 | Bold is reserved for editor's instructions | Delete bold font | Counter: Though the IEEE Style Guide says that editing instructions are in bold, I did not find any mandate stating that using bold is reserved for editing instructions. However, the baseline uses italic in similar situations, so changing the bold to ita | D1.01 | Duplicate | Duplicate
2995 | Ji, Lusheng | 20.3.2.1 | 170 | 31 | E | N | 170 | 31 | Transmitter Block Diagram (informative) | 20.3.2.1 | E | 2925 | C |  |  | 6 | Bold is reserved for editor's instructions | Delete bold font | Counter: Though the IEEE Style Guide says that editing instructions are in bold, I did not find any mandate stating that using bold is reserved for editing instructions. However, the baseline uses italic in similar situations, so changing the bold to ita | D1.01 | Duplicate | Duplicate
2926 | Ji, Lusheng | 20.1.3 | 161 | 1 | E | N | 161 | 1 | Operating Mode | 20.1.3 | E | 2925 | C |  |  | 6 | Bold is reserved for editor's instructions | remove the bold font | Counter: Though the IEEE Style Guide says that editing instructions are in bold, I did not find any mandate stating that using bold is reserved for editing instructions. However, the baseline uses italic in similar situations, so changing the bold to ita | D1.01 | Duplicate | Duplicate
2928 | Ji, Lusheng | 20.1.3 | 161 | 6 | E | N | 161 | 6 | Operating Mode | 20.1.3 | E | 2925 | C |  |  | 6 | Bold is reserved for editor's instructions | remove the bold font | Counter: Though the IEEE Style Guide says that editing instructions are in bold, I did not find any mandate stating that using bold is reserved for editing instructions. However, the baseline uses italic in similar situations, so changing the bold to ita | D1.01 | Duplicate | Duplicate
2931 | Ji, Lusheng | 20.1.3 | 161 | 13 | E | N | 161 | 13 | Operating Mode | 20.1.3 | E | 2925 | C |  |  | 6 | Bold is reserved for editor's instructions | remove the bold font | Counter: Though the IEEE Style Guide says that editing instructions are in bold, I did not find any mandate stating that using bold is reserved for editing instructions. However, the baseline uses italic in similar situations, so changing the bold to ita | D1.01 | Duplicate | Duplicate
2933 | Ji, Lusheng | 20.1.3 | 161 | 14 | E | N | 161 | 14 | Operating Mode | 20.1.3 | E | 2925 | C |  |  | 6 | Bold is reserved for editor's instructions | remove the bold font | Counter: Though the IEEE Style Guide says that editing instructions are in bold, I did not find any mandate stating that using bold is reserved for editing instructions. However, the baseline uses italic in similar situations, so changing the bold to ita | D1.01 | Duplicate | Duplicate
2934 | Ji, Lusheng | 20.1.3 | 161 | 16 | E | N | 161 | 16 | Operating Mode | 20.1.3 | E | 2925 | C |  |  | 6 | Bold is reserved for editor's instructions | remove the bold font | Counter: Though the IEEE Style Guide says that editing instructions are in bold, I did not find any mandate stating that using bold is reserved for editing instructions. However, the baseline uses italic in similar situations, so changing the bold to ita | D1.01 | Duplicate | Duplicate
2935 | Ji, Lusheng | 20.1.3 | 161 | 20 | E | N | 161 | 20 | Operating Mode | 20.1.3 | E | 2925 | C |  |  | 6 | Bold is reserved for editor's instructions | remove the bold font | Counter: Though the IEEE Style Guide says that editing instructions are in bold, I did not find any mandate stating that using bold is reserved for editing instructions. However, the baseline uses italic in similar situations, so changing the bold to ita | D1.01 | Duplicate | Duplicate
2936 | Ji, Lusheng | 20.1.3 | 161 | 22 | E | N | 161 | 22 | Operating Mode | 20.1.3 | E | 2925 | C |  |  | 6 | Bold is reserved for editor's instructions | remove the bold font | Counter: Though the IEEE Style Guide says that editing instructions are in bold, I did not find any mandate stating that using bold is reserved for editing instructions. However, the baseline uses italic in similar situations, so changing the bold to ita | D1.01 | Duplicate | Duplicate
2981 | Ji, Lusheng | 20.3.2.1 | 170 | 3 | E | N | 170 | 3 | Transmitter Block Diagram (informative) | 20.3.2.1 | E | 2925 | C |  |  | 6 | Bold is reserved for editor's instructions | Delete bold font | Counter: Though the IEEE Style Guide says that editing instructions are in bold, I did not find any mandate stating that using bold is reserved for editing instructions. However, the baseline uses italic in similar situations, so changing the bold to ita | D1.01 | Duplicate | Duplicate
2982 | Ji, Lusheng | 20.3.2.1 | 170 | 4 | E | N | 170 | 4 | Transmitter Block Diagram (informative) | 20.3.2.1 | E | 2925 | C |  |  | 6 | Bold is reserved for editor's instructions | Delete bold font | Counter: Though the IEEE Style Guide says that editing instructions are in bold, I did not find any mandate stating that using bold is reserved for editing instructions. However, the baseline uses italic in similar situations, so changing the bold to ita | D1.01 | Duplicate | Duplicate
2983 | Ji, Lusheng | 20.3.2.1 | 170 | 6 | E | N | 170 | 6 | Transmitter Block Diagram (informative) | 20.3.2.1 | E | 2925 | C |  |  | 6 | Bold is reserved for editor's instructions | Delete bold font | Counter: Though the IEEE Style Guide says that editing instructions are in bold, I did not find any mandate stating that using bold is reserved for editing instructions. However, the baseline uses italic in similar situations, so changing the bold to ita | D1.01 | Duplicate | Duplicate
2984 | Ji, Lusheng | 20.3.2.1 | 170 | 8 | E | N | 170 | 8 | Transmitter Block Diagram (informative) | 20.3.2.1 | E | 2925 | C |  |  | 6 | Bold is reserved for editor's instructions | Delete bold font | Counter: Though the IEEE Style Guide says that editing instructions are in bold, I did not find any mandate stating that using bold is reserved for editing instructions. However, the baseline uses italic in similar situations, so changing the bold to ita | D1.01 | Duplicate | Duplicate
2985 | Ji, Lusheng | 20.3.2.1 | 170 | 11 | E | N | 170 | 11 | Transmitter Block Diagram (informative) | 20.3.2.1 | E | 2925 | C |  |  | 6 | Bold is reserved for editor's instructions | Delete bold font | Counter: Though the IEEE Style Guide says that editing instructions are in bold, I did not find any mandate stating that using bold is reserved for editing instructions. However, the baseline uses italic in similar situations, so changing the bold to ita | D1.01 | Duplicate | Duplicate
2986 | Ji, Lusheng | 20.3.2.1 | 170 | 13 | E | N | 170 | 13 | Transmitter Block Diagram (informative) | 20.3.2.1 | E | 2925 | C |  |  | 6 | Bold is reserved for editor's instructions | Delete bold font | Counter: Though the IEEE Style Guide says that editing instructions are in bold, I did not find any mandate stating that using bold is reserved for editing instructions. However, the baseline uses italic in similar situations, so changing the bold to ita | D1.01 | Duplicate | Duplicate
2987 | Ji, Lusheng | 20.3.2.1 | 170 | 15 | E | N | 170 | 15 | Transmitter Block Diagram (informative) | 20.3.2.1 | E | 2925 | C |  |  | 6 | Bold is reserved for editor's instructions | Delete bold font | Counter: Though the IEEE Style Guide says that editing instructions are in bold, I did not find any mandate stating that using bold is reserved for editing instructions. However, the baseline uses italic in similar situations, so changing the bold to ita | D1.01 | Duplicate | Duplicate
2988 | Ji, Lusheng | 20.3.2.1 | 170 | 17 | E | N | 170 | 17 | Transmitter Block Diagram (informative) | 20.3.2.1 | E | 2925 | C |  |  | 6 | Bold is reserved for editor's instructions | Delete bold font | Counter: Though the IEEE Style Guide says that editing instructions are in bold, I did not find any mandate stating that using bold is reserved for editing instructions. However, the baseline uses italic in similar situations, so changing the bold to ita | D1.01 | Duplicate | Duplicate
2989 | Ji, Lusheng | 20.3.2.1 | 170 | 19 | E | N | 170 | 19 | Transmitter Block Diagram (informative) | 20.3.2.1 | E | 2925 | C |  |  | 6 | Bold is reserved for editor's instructions | Delete bold font | Counter: Though the IEEE Style Guide says that editing instructions are in bold, I did not find any mandate stating that using bold is reserved for editing instructions. However, the baseline uses italic in similar situations, so changing the bold to ita | D1.01 | Duplicate | Duplicate
2990 | Ji, Lusheng | 20.3.2.1 | 170 | 21 | E | N | 170 | 21 | Transmitter Block Diagram (informative) | 20.3.2.1 | E | 2925 | C |  |  | 6 | Bold is reserved for editor's instructions | Delete bold font | Counter: Though the IEEE Style Guide says that editing instructions are in bold, I did not find any mandate stating that using bold is reserved for editing instructions. However, the baseline uses italic in similar situations, so changing the bold to ita | D1.01 | Duplicate | Duplicate
2991 | Ji, Lusheng | 20.3.2.1 | 170 | 23 | E | N | 170 | 23 | Transmitter Block Diagram (informative) | 20.3.2.1 | E | 2925 | C |  |  | 6 | Bold is reserved for editor's instructions | Delete bold font | Counter: Though the IEEE Style Guide says that editing instructions are in bold, I did not find any mandate stating that using bold is reserved for editing instructions. However, the baseline uses italic in similar situations, so changing the bold to ita | D1.01 | Duplicate | Duplicate
2992 | Ji, Lusheng | 20.3.2.1 | 170 | 26 | E | N | 170 | 26 | Transmitter Block Diagram (informative) | 20.3.2.1 | E | 2925 | C |  |  | 6 | Bold is reserved for editor's instructions | Delete bold font | Counter: Though the IEEE Style Guide says that editing instructions are in bold, I did not find any mandate stating that using bold is reserved for editing instructions. However, the baseline uses italic in similar situations, so changing the bold to ita | D1.01 | Duplicate | Duplicate
6366 | Miller2, Robert | 20.3.2.1 | 170 | 3 | E | N | 170 | 3 | Transmitter Block Diagram (informative) | 20.3.2.1 | E | 2925 | C |  |  | 6 | Bold is reserved for editor's instructions | Delete bold font | Counter: Though the IEEE Style Guide says that editing instructions are in bold, I did not find any mandate stating that using bold is reserved for editing instructions. However, the baseline uses italic in similar situations, so changing the bold to ita | D1.01 | Duplicate | Duplicate
6367 | Miller2, Robert | 20.3.2.1 | 170 | 4 | E | N | 170 | 4 | Transmitter Block Diagram (informative) | 20.3.2.1 | E | 2925 | C |  |  | 6 | Bold is reserved for editor's instructions | Delete bold font | Counter: Though the IEEE Style Guide says that editing instructions are in bold, I did not find any mandate stating that using bold is reserved for editing instructions. However, the baseline uses italic in similar situations, so changing the bold to ita | D1.01 | Duplicate | Duplicate
6368 | Miller2, Robert | 20.3.2.1 | 170 | 6 | E | N | 170 | 6 | Transmitter Block Diagram (informative) | 20.3.2.1 | E | 2925 | C |  |  | 6 | Bold is reserved for editor's instructions | Delete bold font | Counter: Though the IEEE Style Guide says that editing instructions are in bold, I did not find any mandate stating that using bold is reserved for editing instructions. However, the baseline uses italic in similar situations, so changing the bold to ita | D1.01 | Duplicate | Duplicate
6369 | Miller2, Robert | 20.3.2.1 | 170 | 8 | E | N | 170 | 8 | Transmitter Block Diagram (informative) | 20.3.2.1 | E | 2925 | C |  |  | 6 | Bold is reserved for editor's instructions | Delete bold font | Counter: Though the IEEE Style Guide says that editing instructions are in bold, I did not find any mandate stating that using bold is reserved for editing instructions. However, the baseline uses italic in similar situations, so changing the bold to ita | D1.01 | Duplicate | Duplicate
6370 | Miller2, Robert | 20.3.2.1 | 170 | 11 | E | N | 170 | 11 | Transmitter Block Diagram (informative) | 20.3.2.1 | E | 2925 | C |  |  | 6 | Bold is reserved for editor's instructions | Delete bold font | Counter: Though the IEEE Style Guide says that editing instructions are in bold, I did not find any mandate stating that using bold is reserved for editing instructions. However, the baseline uses italic in similar situations, so changing the bold to ita | D1.01 | Duplicate | Duplicate
6371 | Miller2, Robert | 20.3.2.1 | 170 | 13 | E | N | 170 | 13 | Transmitter Block Diagram (informative) | 20.3.2.1 | E | 2925 | C |  |  | 6 | Bold is reserved for editor's instructions | Delete bold font | Counter: Though the IEEE Style Guide says that editing instructions are in bold, I did not find any mandate stating that using bold is reserved for editing instructions. However, the baseline uses italic in similar situations, so changing the bold to ita | D1.01 | Duplicate | Duplicate
6372 | Miller2, Robert | 20.3.2.1 | 170 | 15 | E | N | 170 | 15 | Transmitter Block Diagram (informative) | 20.3.2.1 | E | 2925 | C |  |  | 6 | Bold is reserved for editor's instructions | Delete bold font | Counter: Though the IEEE Style Guide says that editing instructions are in bold, I did not find any mandate stating that using bold is reserved for editing instructions. However, the baseline uses italic in similar situations, so changing the bold to ita | D1.01 | Duplicate | Duplicate
6373 | Miller2, Robert | 20.3.2.1 | 170 | 17 | E | N | 170 | 17 | Transmitter Block Diagram (informative) | 20.3.2.1 | E | 2925 | C |  |  | 6 | Bold is reserved for editor's instructions | Delete bold font | Counter: Though the IEEE Style Guide says that editing instructions are in bold, I did not find any mandate stating that using bold is reserved for editing instructions. However, the baseline uses italic in similar situations, so changing the bold to ita | D1.01 | Duplicate | Duplicate
6374 | Miller2, Robert | 20.3.2.1 | 170 | 19 | E | N | 170 | 19 | Transmitter Block Diagram (informative) | 20.3.2.1 | E | 2925 | C |  |  | 6 | Bold is reserved for editor's instructions | Delete bold font | Counter: Though the IEEE Style Guide says that editing instructions are in bold, I did not find any mandate stating that using bold is reserved for editing instructions. However, the baseline uses italic in similar situations, so changing the bold to ita | D1.01 | Duplicate | Duplicate
6375 | Miller2, Robert | 20.3.2.1 | 170 | 21 | E | N | 170 | 21 | Transmitter Block Diagram (informative) | 20.3.2.1 | E | 2925 | C |  |  | 6 | Bold is reserved for editor's instructions | Delete bold font | Counter: Though the IEEE Style Guide says that editing instructions are in bold, I did not find any mandate stating that using bold is reserved for editing instructions. However, the baseline uses italic in similar situations, so changing the bold to ita | D1.01 | Duplicate | Duplicate
6310 | Miller2, Robert | 20.1.3 | 160 | 32 | E | N | 160 | 32 | Operating Mode | 20.1.3 | E | 2925 | C |  |  | 6 | Bold is reserved for editor's instructions | remove the bold font | Counter: Though the IEEE Style Guide says that editing instructions are in bold, I did not find any mandate stating that using bold is reserved for editing instructions. However, the baseline uses italic in similar situations, so changing the bold to ita | D1.01 | Duplicate | Duplicate
6311 | Miller2, Robert | 20.1.3 | 161 | 1 | E | N | 161 | 1 | Operating Mode | 20.1.3 | E | 2925 | C |  |  | 6 | Bold is reserved for editor's instructions | remove the bold font | Counter: Though the IEEE Style Guide says that editing instructions are in bold, I did not find any mandate stating that using bold is reserved for editing instructions. However, the baseline uses italic in similar situations, so changing the bold to ita | D1.01 | Duplicate | Duplicate
6313 | Miller2, Robert | 20.1.3 | 161 | 6 | E | N | 161 | 6 | Operating Mode | 20.1.3 | E | 2925 | C |  |  | 6 | Bold is reserved for editor's instructions | remove the bold font | Counter: Though the IEEE Style Guide says that editing instructions are in bold, I did not find any mandate stating that using bold is reserved for editing instructions. However, the baseline uses italic in similar situations, so changing the bold to ita | D1.01 | Duplicate | Duplicate
6316 | Miller2, Robert | 20.1.3 | 161 | 13 | E | N | 161 | 13 | Operating Mode | 20.1.3 | E | 2925 | C |  |  | 6 | Bold is reserved for editor's instructions | remove the bold font | Counter: Though the IEEE Style Guide says that editing instructions are in bold, I did not find any mandate stating that using bold is reserved for editing instructions. However, the baseline uses italic in similar situations, so changing the bold to ita | D1.01 | Duplicate | Duplicate
6318 | Miller2, Robert | 20.1.3 | 161 | 14 | E | N | 161 | 14 | Operating Mode | 20.1.3 | E | 2925 | C |  |  | 6 | Bold is reserved for editor's instructions | remove the bold font | Counter: Though the IEEE Style Guide says that editing instructions are in bold, I did not find any mandate stating that using bold is reserved for editing instructions. However, the baseline uses italic in similar situations, so changing the bold to ita | D1.01 | Duplicate | Duplicate
6319 | Miller2, Robert | 20.1.3 | 161 | 16 | E | N | 161 | 16 | Operating Mode | 20.1.3 | E | 2925 | C |  |  | 6 | Bold is reserved for editor's instructions | remove the bold font | Counter: Though the IEEE Style Guide says that editing instructions are in bold, I did not find any mandate stating that using bold is reserved for editing instructions. However, the baseline uses italic in similar situations, so changing the bold to ita | D1.01 | Duplicate | Duplicate
6320 | Miller2, Robert | 20.1.3 | 161 | 20 | E | N | 161 | 20 | Operating Mode | 20.1.3 | E | 2925 | C |  |  | 6 | Bold is reserved for editor's instructions | remove the bold font | Counter: Though the IEEE Style Guide says that editing instructions are in bold, I did not find any mandate stating that using bold is reserved for editing instructions. However, the baseline uses italic in similar situations, so changing the bold to ita | D1.01 | Duplicate | Duplicate
6321 | Miller2, Robert | 20.1.3 | 161 | 22 | E | N | 161 | 22 | Operating Mode | 20.1.3 | E | 2925 | C |  |  | 6 | Bold is reserved for editor's instructions | remove the bold font | Counter: Though the IEEE Style Guide says that editing instructions are in bold, I did not find any mandate stating that using bold is reserved for editing instructions. However, the baseline uses italic in similar situations, so changing the bold to ita | D1.01 | Duplicate | Duplicate
6376 | Miller2, Robert | 20.3.2.1 | 170 | 23 | E | N | 170 | 23 | Transmitter Block Diagram (informative) | 20.3.2.1 | E | 2925 | C |  |  | 6 | Bold is reserved for editor's instructions | Delete bold font | Counter: Though the IEEE Style Guide says that editing instructions are in bold, I did not find any mandate stating that using bold is reserved for editing instructions. However, the baseline uses italic in similar situations, so changing the bold to ita | D1.01 | Duplicate | Duplicate
6377 | Miller2, Robert | 20.3.2.1 | 170 | 26 | E | N | 170 | 26 | Transmitter Block Diagram (informative) | 20.3.2.1 | E | 2925 | C |  |  | 6 | Bold is reserved for editor's instructions | Delete bold font | Counter: Though the IEEE Style Guide says that editing instructions are in bold, I did not find any mandate stating that using bold is reserved for editing instructions. However, the baseline uses italic in similar situations, so changing the bold to ita | D1.01 | Duplicate | Duplicate
6378 | Miller2, Robert | 20.3.2.1 | 170 | 27 | E | N | 170 | 27 | Transmitter Block Diagram (informative) | 20.3.2.1 | E | 2925 | C |  |  | 6 | Bold is reserved for editor's instructions | Delete bold font | Counter: Though the IEEE Style Guide says that editing instructions are in bold, I did not find any mandate stating that using bold is reserved for editing instructions. However, the baseline uses italic in similar situations, so changing the bold to ita | D1.01 | Duplicate | Duplicate
6379 | Miller2, Robert | 20.3.2.1 | 170 | 30 | E | N | 170 | 30 | Transmitter Block Diagram (informative) | 20.3.2.1 | E | 2925 | C |  |  | 6 | Bold is reserved for editor's instructions | Delete bold font | Counter: Though the IEEE Style Guide says that editing instructions are in bold, I did not find any mandate stating that using bold is reserved for editing instructions. However, the baseline uses italic in similar situations, so changing the bold to ita | D1.01 | Duplicate | Duplicate
6380 | Miller2, Robert | 20.3.2.1 | 170 | 31 | E | N | 170 | 31 | Transmitter Block Diagram (informative) | 20.3.2.1 | E | 2925 | C |  |  | 6 | Bold is reserved for editor's instructions | Delete bold font | Counter: Though the IEEE Style Guide says that editing instructions are in bold, I did not find any mandate stating that using bold is reserved for editing instructions. However, the baseline uses italic in similar situations, so changing the bold to ita | D1.01 | Duplicate | Duplicate
10703 | Marshall, Bill | 20.1.3 | 160 | 32 | E | N | 160 | 32 | Operating Mode | 20.1.3 | E | 2925 | C |  |  | 6 | Bold is reserved for editor's instructions | remove the bold font | Counter: Though the IEEE Style Guide says that editing instructions are in bold, I did not find any mandate stating that using bold is reserved for editing instructions. However, the baseline uses italic in similar situations, so changing the bold to ita | D1.01 | Duplicate | Duplicate
10704 | Marshall, Bill | 20.1.3 | 161 | 1 | E | N | 161 | 1 | Operating Mode | 20.1.3 | E | 2925 | C |  |  | 6 | Bold is reserved for editor's instructions | remove the bold font | Counter: Though the IEEE Style Guide says that editing instructions are in bold, I did not find any mandate stating that using bold is reserved for editing instructions. However, the baseline uses italic in similar situations, so changing the bold to ita | D1.01 | Duplicate | Duplicate
10705 | Marshall, Bill | 20.1.3 | 161 | 6 | E | N | 161 | 6 | Operating Mode | 20.1.3 | E | 2925 | C |  |  | 6 | Bold is reserved for editor's instructions | remove the bold font | Counter: Though the IEEE Style Guide says that editing instructions are in bold, I did not find any mandate stating that using bold is reserved for editing instructions. However, the baseline uses italic in similar situations, so changing the bold to ita | D1.01 | Duplicate | Duplicate
10706 | Marshall, Bill | 20.1.3 | 161 | 13 | E | N | 161 | 13 | Operating Mode | 20.1.3 | E | 2925 | C |  |  | 6 | Bold is reserved for editor's instructions | remove the bold font | Counter: Though the IEEE Style Guide says that editing instructions are in bold, I did not find any mandate stating that using bold is reserved for editing instructions. However, the baseline uses italic in similar situations, so changing the bold to ita | D1.01 | Duplicate | Duplicate
10707 | Marshall, Bill | 20.1.3 | 161 | 14 | E | N | 161 | 14 | Operating Mode | 20.1.3 | E | 2925 | C |  |  | 6 | Bold is reserved for editor's instructions | remove the bold font | Counter: Though the IEEE Style Guide says that editing instructions are in bold, I did not find any mandate stating that using bold is reserved for editing instructions. However, the baseline uses italic in similar situations, so changing the bold to ita | D1.01 | Duplicate | Duplicate
10708 | Marshall, Bill | 20.1.3 | 161 | 16 | E | N | 161 | 16 | Operating Mode | 20.1.3 | E | 2925 | C |  |  | 6 | Bold is reserved for editor's instructions | remove the bold font | Counter: Though the IEEE Style Guide says that editing instructions are in bold, I did not find any mandate stating that using bold is reserved for editing instructions. However, the baseline uses italic in similar situations, so changing the bold to ita | D1.01 | Duplicate | Duplicate
10709 | Marshall, Bill | 20.1.3 | 161 | 20 | E | N | 161 | 20 | Operating Mode | 20.1.3 | E | 2925 | C |  |  | 6 | Bold is reserved for editor's instructions | remove the bold font | Counter: Though the IEEE Style Guide says that editing instructions are in bold, I did not find any mandate stating that using bold is reserved for editing instructions. However, the baseline uses italic in similar situations, so changing the bold to ita | D1.01 | Duplicate | Duplicate
10710 | Marshall, Bill | 20.1.3 | 161 | 22 | E | N | 161 | 22 | Operating Mode | 20.1.3 | E | 2925 | C |  |  | 6 | Bold is reserved for editor's instructions | remove the bold font | Counter: Though the IEEE Style Guide says that editing instructions are in bold, I did not find any mandate stating that using bold is reserved for editing instructions. However, the baseline uses italic in similar situations, so changing the bold to ita | D1.01 | Duplicate | Duplicate
9436 | Worstell, Harry | 20.1.3 | 160 | 32 | E | N | 160 | 32 | Operating Mode | 20.1.3 | E | 2925 | C |  |  | 6 | Bold is reserved for editor's instructions | remove the bold font | Counter: Though the IEEE Style Guide says that editing instructions are in bold, I did not find any mandate stating that using bold is reserved for editing instructions. However, the baseline uses italic in similar situations, so changing the bold to ita | D1.01 | Duplicate | Duplicate
9437 | Worstell, Harry | 20.1.3 | 161 | 1 | E | N | 161 | 1 | Operating Mode | 20.1.3 | E | 2925 | C |  |  | 6 | Bold is reserved for editor's instructions | remove the bold font | Counter: Though the IEEE Style Guide says that editing instructions are in bold, I did not find any mandate stating that using bold is reserved for editing instructions. However, the baseline uses italic in similar situations, so changing the bold to ita | D1.01 | Duplicate | Duplicate
9439 | Worstell, Harry | 20.1.3 | 161 | 6 | E | N | 161 | 6 | Operating Mode | 20.1.3 | E | 2925 | C |  |  | 6 | Bold is reserved for editor's instructions | remove the bold font | Counter: Though the IEEE Style Guide says that editing instructions are in bold, I did not find any mandate stating that using bold is reserved for editing instructions. However, the baseline uses italic in similar situations, so changing the bold to ita | D1.01 | Duplicate | Duplicate
9442 | Worstell, Harry | 20.1.3 | 161 | 13 | E | N | 161 | 13 | Operating Mode | 20.1.3 | E | 2925 | C |  |  | 6 | Bold is reserved for editor's instructions | remove the bold font | Counter: Though the IEEE Style Guide says that editing instructions are in bold, I did not find any mandate stating that using bold is reserved for editing instructions. However, the baseline uses italic in similar situations, so changing the bold to ita | D1.01 | Duplicate | Duplicate
9444 | Worstell, Harry | 20.1.3 | 161 | 14 | E | N | 161 | 14 | Operating Mode | 20.1.3 | E | 2925 | C |  |  | 6 | Bold is reserved for editor's instructions | remove the bold font | Counter: Though the IEEE Style Guide says that editing instructions are in bold, I did not find any mandate stating that using bold is reserved for editing instructions. However, the baseline uses italic in similar situations, so changing the bold to ita | D1.01 | Duplicate | Duplicate
9445 | Worstell, Harry | 20.1.3 | 161 | 16 | E | N | 161 | 16 | Operating Mode | 20.1.3 | E | 2925 | C |  |  | 6 | Bold is reserved for editor's instructions | remove the bold font | Counter: Though the IEEE Style Guide says that editing instructions are in bold, I did not find any mandate stating that using bold is reserved for editing instructions. However, the baseline uses italic in similar situations, so changing the bold to ita | D1.01 | Duplicate | Duplicate
9446 | Worstell, Harry | 20.1.3 | 161 | 20 | E | N | 161 | 20 | Operating Mode | 20.1.3 | E | 2925 | C |  |  | 6 | Bold is reserved for editor's instructions | remove the bold font | Counter: Though the IEEE Style Guide says that editing instructions are in bold, I did not find any mandate stating that using bold is reserved for editing instructions. However, the baseline uses italic in similar situations, so changing the bold to ita | D1.01 | Duplicate | Duplicate
9447 | Worstell, Harry | 20.1.3 | 161 | 22 | E | N | 161 | 22 | Operating Mode | 20.1.3 | E | 2925 | C |  |  | 6 | Bold is reserved for editor's instructions | remove the bold font | Counter: Though the IEEE Style Guide says that editing instructions are in bold, I did not find any mandate stating that using bold is reserved for editing instructions. However, the baseline uses italic in similar situations, so changing the bold to ita | D1.01 | Duplicate | Duplicate
9492 | Worstell, Harry | 20.3.2.1 | 170 | 3 | E | N | 170 | 3 | Transmitter Block Diagram (informative) | 20.3.2.1 | E | 2925 | C |  |  | 6 | Bold is reserved for editor's instructions | Delete bold font | Counter: Though the IEEE Style Guide says that editing instructions are in bold, I did not find any mandate stating that using bold is reserved for editing instructions. However, the baseline uses italic in similar situations, so changing the bold to ita | D1.01 | Duplicate | Duplicate
9493 | Worstell, Harry | 20.3.2.1 | 170 | 4 | E | N | 170 | 4 | Transmitter Block Diagram (informative) | 20.3.2.1 | E | 2925 | C |  |  | 6 | Bold is reserved for editor's instructions | Delete bold font | Counter: Though the IEEE Style Guide says that editing instructions are in bold, I did not find any mandate stating that using bold is reserved for editing instructions. However, the baseline uses italic in similar situations, so changing the bold to ita | D1.01 | Duplicate | Duplicate
9494 | Worstell, Harry | 20.3.2.1 | 170 | 6 | E | N | 170 | 6 | Transmitter Block Diagram (informative) | 20.3.2.1 | E | 2925 | C |  |  | 6 | Bold is reserved for editor's instructions | Delete bold font | Counter: Though the IEEE Style Guide says that editing instructions are in bold, I did not find any mandate stating that using bold is reserved for editing instructions. However, the baseline uses italic in similar situations, so changing the bold to ita | D1.01 | Duplicate | Duplicate
9495 | Worstell, Harry | 20.3.2.1 | 170 | 8 | E | N | 170 | 8 | Transmitter Block Diagram (informative) | 20.3.2.1 | E | 2925 | C |  |  | 6 | Bold is reserved for editor's instructions | Delete bold font | Counter: Though the IEEE Style Guide says that editing instructions are in bold, I did not find any mandate stating that using bold is reserved for editing instructions. However, the baseline uses italic in similar situations, so changing the bold to ita | D1.01 | Duplicate | Duplicate
9496 | Worstell, Harry | 20.3.2.1 | 170 | 11 | E | N | 170 | 11 | Transmitter Block Diagram (informative) | 20.3.2.1 | E | 2925 | C |  |  | 6 | Bold is reserved for editor's instructions | Delete bold font | Counter: Though the IEEE Style Guide says that editing instructions are in bold, I did not find any mandate stating that using bold is reserved for editing instructions. However, the baseline uses italic in similar situations, so changing the bold to ita | D1.01 | Duplicate | Duplicate
9497 | Worstell, Harry | 20.3.2.1 | 170 | 13 | E | N | 170 | 13 | Transmitter Block Diagram (informative) | 20.3.2.1 | E | 2925 | C |  |  | 6 | Bold is reserved for editor's instructions | Delete bold font | Counter: Though the IEEE Style Guide says that editing instructions are in bold, I did not find any mandate stating that using bold is reserved for editing instructions. However, the baseline uses italic in similar situations, so changing the bold to ita | D1.01 | Duplicate | Duplicate
9498 | Worstell, Harry | 20.3.2.1 | 170 | 15 | E | N | 170 | 15 | Transmitter Block Diagram (informative) | 20.3.2.1 | E | 2925 | C |  |  | 6 | Bold is reserved for editor's instructions | Delete bold font | Counter: Though the IEEE Style Guide says that editing instructions are in bold, I did not find any mandate stating that using bold is reserved for editing instructions. However, the baseline uses italic in similar situations, so changing the bold to ita | D1.01 | Duplicate | Duplicate
9499 | Worstell, Harry | 20.3.2.1 | 170 | 17 | E | N | 170 | 17 | Transmitter Block Diagram (informative) | 20.3.2.1 | E | 2925 | C |  |  | 6 | Bold is reserved for editor's instructions | Delete bold font | Counter: Though the IEEE Style Guide says that editing instructions are in bold, I did not find any mandate stating that using bold is reserved for editing instructions. However, the baseline uses italic in similar situations, so changing the bold to ita | D1.01 | Duplicate | Duplicate
9500 | Worstell, Harry | 20.3.2.1 | 170 | 19 | E | N | 170 | 19 | Transmitter Block Diagram (informative) | 20.3.2.1 | E | 2925 | C |  |  | 6 | Bold is reserved for editor's instructions | Delete bold font | Counter: Though the IEEE Style Guide says that editing instructions are in bold, I did not find any mandate stating that using bold is reserved for editing instructions. However, the baseline uses italic in similar situations, so changing the bold to ita | D1.01 | Duplicate | Duplicate
9501 | Worstell, Harry | 20.3.2.1 | 170 | 21 | E | N | 170 | 21 | Transmitter Block Diagram (informative) | 20.3.2.1 | E | 2925 | C |  |  | 6 | Bold is reserved for editor's instructions | Delete bold font | Counter: Though the IEEE Style Guide says that editing instructions are in bold, I did not find any mandate stating that using bold is reserved for editing instructions. However, the baseline uses italic in similar situations, so changing the bold to ita | D1.01 | Duplicate | Duplicate
9502 | Worstell, Harry | 20.3.2.1 | 170 | 23 | E | N | 170 | 23 | Transmitter Block Diagram (informative) | 20.3.2.1 | E | 2925 | C |  |  | 6 | Bold is reserved for editor's instructions | Delete bold font | Counter: Though the IEEE Style Guide says that editing instructions are in bold, I did not find any mandate stating that using bold is reserved for editing instructions. However, the baseline uses italic in similar situations, so changing the bold to ita | D1.01 | Duplicate | Duplicate
9503 | Worstell, Harry | 20.3.2.1 | 170 | 26 | E | N | 170 | 26 | Transmitter Block Diagram (informative) | 20.3.2.1 | E | 2925 | C |  |  | 6 | Bold is reserved for editor's instructions | Delete bold font | Counter: Though the IEEE Style Guide says that editing instructions are in bold, I did not find any mandate stating that using bold is reserved for editing instructions. However, the baseline uses italic in similar situations, so changing the bold to ita | D1.01 | Duplicate | Duplicate
9504 | Worstell, Harry | 20.3.2.1 | 170 | 27 | E | N | 170 | 27 | Transmitter Block Diagram (informative) | 20.3.2.1 | E | 2925 | C |  |  | 6 | Bold is reserved for editor's instructions | Delete bold font | Counter: Though the IEEE Style Guide says that editing instructions are in bold, I did not find any mandate stating that using bold is reserved for editing instructions. However, the baseline uses italic in similar situations, so changing the bold to ita | D1.01 | Duplicate | Duplicate
9505 | Worstell, Harry | 20.3.2.1 | 170 | 30 | E | N | 170 | 30 | Transmitter Block Diagram (informative) | 20.3.2.1 | E | 2925 | C |  |  | 6 | Bold is reserved for editor's instructions | Delete bold font | Counter: Though the IEEE Style Guide says that editing instructions are in bold, I did not find any mandate stating that using bold is reserved for editing instructions. However, the baseline uses italic in similar situations, so changing the bold to ita | D1.01 | Duplicate | Duplicate
9506 | Worstell, Harry | 20.3.2.1 | 170 | 31 | E | N | 170 | 31 | Transmitter Block Diagram (informative) | 20.3.2.1 | E | 2925 | C |  |  | 6 | Bold is reserved for editor's instructions | Delete bold font | Counter: Though the IEEE Style Guide says that editing instructions are in bold, I did not find any mandate stating that using bold is reserved for editing instructions. However, the baseline uses italic in similar situations, so changing the bold to ita | D1.01 | Duplicate | Duplicate
10790 | Marshall, Bill | 20.3.2.1 | 170 | 3 | E | N | 170 | 3 | Transmitter Block Diagram (informative) | 20.3.2.1 | E | 2925 | C |  |  | 6 | Bold is reserved for editor's instructions | Delete bold font | Counter: Though the IEEE Style Guide says that editing instructions are in bold, I did not find any mandate stating that using bold is reserved for editing instructions. However, the baseline uses italic in similar situations, so changing the bold to ita | D1.01 | Duplicate | Duplicate
10791 | Marshall, Bill | 20.3.2.1 | 170 | 4 | E | N | 170 | 4 | Transmitter Block Diagram (informative) | 20.3.2.1 | E | 2925 | C |  |  | 6 | Bold is reserved for editor's instructions | Delete bold font | Counter: Though the IEEE Style Guide says that editing instructions are in bold, I did not find any mandate stating that using bold is reserved for editing instructions. However, the baseline uses italic in similar situations, so changing the bold to ita | D1.01 | Duplicate | Duplicate
10792 | Marshall, Bill | 20.3.2.1 | 170 | 6 | E | N | 170 | 6 | Transmitter Block Diagram (informative) | 20.3.2.1 | E | 2925 | C |  |  | 6 | Bold is reserved for editor's instructions | Delete bold font | Counter: Though the IEEE Style Guide says that editing instructions are in bold, I did not find any mandate stating that using bold is reserved for editing instructions. However, the baseline uses italic in similar situations, so changing the bold to ita | D1.01 | Duplicate | Duplicate
10793 | Marshall, Bill | 20.3.2.1 | 170 | 8 | E | N | 170 | 8 | Transmitter Block Diagram (informative) | 20.3.2.1 | E | 2925 | C |  |  | 6 | Bold is reserved for editor's instructions | Delete bold font | Counter: Though the IEEE Style Guide says that editing instructions are in bold, I did not find any mandate stating that using bold is reserved for editing instructions. However, the baseline uses italic in similar situations, so changing the bold to ita | D1.01 | Duplicate | Duplicate
10794 | Marshall, Bill | 20.3.2.1 | 170 | 11 | E | N | 170 | 11 | Transmitter Block Diagram (informative) | 20.3.2.1 | E | 2925 | C |  |  | 6 | Bold is reserved for editor's instructions | Delete bold font | Counter: Though the IEEE Style Guide says that editing instructions are in bold, I did not find any mandate stating that using bold is reserved for editing instructions. However, the baseline uses italic in similar situations, so changing the bold to ita | D1.01 | Duplicate | Duplicate
10795 | Marshall, Bill | 20.3.2.1 | 170 | 13 | E | N | 170 | 13 | Transmitter Block Diagram (informative) | 20.3.2.1 | E | 2925 | C |  |  | 6 | Bold is reserved for editor's instructions | Delete bold font | Counter: Though the IEEE Style Guide says that editing instructions are in bold, I did not find any mandate stating that using bold is reserved for editing instructions. However, the baseline uses italic in similar situations, so changing the bold to ita | D1.01 | Duplicate | Duplicate
10796 | Marshall, Bill | 20.3.2.1 | 170 | 15 | E | N | 170 | 15 | Transmitter Block Diagram (informative) | 20.3.2.1 | E | 2925 | C |  |  | 6 | Bold is reserved for editor's instructions | Delete bold font | Counter: Though the IEEE Style Guide says that editing instructions are in bold, I did not find any mandate stating that using bold is reserved for editing instructions. However, the baseline uses italic in similar situations, so changing the bold to ita | D1.01 | Duplicate | Duplicate
10797 | Marshall, Bill | 20.3.2.1 | 170 | 17 | E | N | 170 | 17 | Transmitter Block Diagram (informative) | 20.3.2.1 | E | 2925 | C |  |  | 6 | Bold is reserved for editor's instructions | Delete bold font | Counter: Though the IEEE Style Guide says that editing instructions are in bold, I did not find any mandate stating that using bold is reserved for editing instructions. However, the baseline uses italic in similar situations, so changing the bold to ita | D1.01 | Duplicate | Duplicate
10798 | Marshall, Bill | 20.3.2.1 | 170 | 19 | E | N | 170 | 19 | Transmitter Block Diagram (informative) | 20.3.2.1 | E | 2925 | C |  |  | 6 | Bold is reserved for editor's instructions | Delete bold font | Counter: Though the IEEE Style Guide says that editing instructions are in bold, I did not find any mandate stating that using bold is reserved for editing instructions. However, the baseline uses italic in similar situations, so changing the bold to ita | D1.01 | Duplicate | Duplicate
10799 | Marshall, Bill | 20.3.2.1 | 170 | 21 | E | N | 170 | 21 | Transmitter Block Diagram (informative) | 20.3.2.1 | E | 2925 | C |  |  | 6 | Bold is reserved for editor's instructions | Delete bold font | Counter: Though the IEEE Style Guide says that editing instructions are in bold, I did not find any mandate stating that using bold is reserved for editing instructions. However, the baseline uses italic in similar situations, so changing the bold to ita | D1.01 | Duplicate | Duplicate
10800 | Marshall, Bill | 20.3.2.1 | 170 | 23 | E | N | 170 | 23 | Transmitter Block Diagram (informative) | 20.3.2.1 | E | 2925 | C |  |  | 6 | Bold is reserved for editor's instructions | Delete bold font | Counter: Though the IEEE Style Guide says that editing instructions are in bold, I did not find any mandate stating that using bold is reserved for editing instructions. However, the baseline uses italic in similar situations, so changing the bold to ita | D1.01 | Duplicate | Duplicate
10801 | Marshall, Bill | 20.3.2.1 | 170 | 26 | E | N | 170 | 26 | Transmitter Block Diagram (informative) | 20.3.2.1 | E | 2925 | C |  |  | 6 | Bold is reserved for editor's instructions | Delete bold font | Counter: Though the IEEE Style Guide says that editing instructions are in bold, I did not find any mandate stating that using bold is reserved for editing instructions. However, the baseline uses italic in similar situations, so changing the bold to ita | D1.01 | Duplicate | Duplicate
10802 | Marshall, Bill | 20.3.2.1 | 170 | 27 | E | N | 170 | 27 | Transmitter Block Diagram (informative) | 20.3.2.1 | E | 2925 | C |  |  | 6 | Bold is reserved for editor's instructions | Delete bold font | Counter: Though the IEEE Style Guide says that editing instructions are in bold, I did not find any mandate stating that using bold is reserved for editing instructions. However, the baseline uses italic in similar situations, so changing the bold to ita | D1.01 | Duplicate | Duplicate
10803 | Marshall, Bill | 20.3.2.1 | 170 | 30 | E | N | 170 | 30 | Transmitter Block Diagram (informative) | 20.3.2.1 | E | 2925 | C |  |  | 6 | Bold is reserved for editor's instructions | Delete bold font | Counter: Though the IEEE Style Guide says that editing instructions are in bold, I did not find any mandate stating that using bold is reserved for editing instructions. However, the baseline uses italic in similar situations, so changing the bold to ita | D1.01 | Duplicate | Duplicate
10804 | Marshall, Bill | 20.3.2.1 | 170 | 31 | E | N | 170 | 31 | Transmitter Block Diagram (informative) | 20.3.2.1 | E | 2925 | C |  |  | 6 | Bold is reserved for editor's instructions | Delete bold font | Counter: Though the IEEE Style Guide says that editing instructions are in bold, I did not find any mandate stating that using bold is reserved for editing instructions. However, the baseline uses italic in similar situations, so changing the bold to ita | D1.01 | Duplicate | Duplicate
6312 | Miller2, Robert | 20.1.3 | 161 | 4 | E | N | 161 | 4 | Operating Mode | 20.1.3 | E | 2927 | A |  |  | 6 | Change "new" to "different". It won't stay new. | Make change indicated in comment |  | D1.01 | Duplicate | Duplicate
9438 | Worstell, Harry | 20.1.3 | 161 | 4 | E | N | 161 | 4 | Operating Mode | 20.1.3 | E | 2927 | A |  |  | 6 | Change "new" to "different". It won't stay new. | Make change indicated in comment |  | D1.01 | Duplicate | Duplicate
10711 | Marshall, Bill | 20.1.3 | 161 | 4 | E | N | 161 | 4 | Operating Mode | 20.1.3 | E | 2927 | A |  |  | 6 | Change "new" to "different". It won't stay new. | as in comment |  | D1.01 | Duplicate | Duplicate
6317 | Miller2, Robert | 20.1.3 | 161 | 13 | E | N | 161 | 13 | Operating Mode | 20.1.3 | E | 2932 | A |  |  | 6 | "LM" is not a defined acronym | "Non-HT" is used throughout; use it here too. "LM" only appears on lines 13, and 24 (twice) on this page. | Non-HT | D1.01 | Duplicate | Duplicate
7388 | Siti, Massimiliano | 20.1.3 | 161 | 13 | E | N | 161 | 13 | Operating Mode | 20.1.3 | E | 2932 | A |  |  | 6 | Undefined acronym "LM" | Define "Legacy Mode" | Non-HT | D1.01 | Duplicate | Duplicate
8202 | Vlantis, George | 20.1.3 | 161 | 13 | E | N | 161 | 13 | Operating Mode | 20.1.3 | E | 2932 | A |  |  | 6 | Undefined acronym "LM" | Define "Legacy Mode" | Non-HT | D1.01 | Duplicate | Duplicate
10702 | Marshall, Bill | 20.1.3 | 161 | 13 | E | N | 161 | 13 | Operating Mode | 20.1.3 | E | 2932 | A |  |  | 6 | "LM" is not a defined acronym | "Non-HT" is used throughout; use it here too. "LM" only appears on lines 13, and 24 (twice) on this page. | Non-HT | D1.01 | Duplicate | Duplicate
9443 | Worstell, Harry | 20.1.3 | 161 | 13 | E | N | 161 | 13 | Operating Mode | 20.1.3 | E | 2932 | A |  |  | 6 | "LM" is not a defined acronym | "Non-HT" is used throughout; use it here too. "LM" only appears on lines 13, and 24 (twice) on this page. | Non-HT | D1.01 | Duplicate | Duplicate
6324 | Miller2, Robert | 20.2.1 | 161 | 30 | E | N | 161 | 30 | Introduction | 20.2.1 | E | 2939 | C |  |  | 6 | Specification of the interface between MAC and PHY is givenin 12.3.4. | Change to "The specification of this interfrace is given in 12.3.4." | Counter: added the following: "The generic PHY service interface is defined in 12.3.4. The interface defined in 15.2 (Ed: HT PHY specific service parameter list Ed) contains extensions to the PHY service interface that are specific to the HT PHY." | D1.01 | Duplicate | Duplicate
9450 | Worstell, Harry | 20.2.1 | 161 | 30 | E | N | 161 | 30 | Introduction | 20.2.1 | E | 2939 | C |  |  | 6 | Specification of the interface between MAC and PHY is givenin 12.3.4. | Change to "The specification of this interfrace is given in 12.3.4." | Counter: added the following: "The generic PHY service interface is defined in 12.3.4. The interface defined in 15.2 (Ed: HT PHY specific service parameter list Ed) contains extensions to the PHY service interface that are specific to the HT PHY." | D1.01 | Duplicate | Duplicate
10717 | Marshall, Bill | 20.2.1 | 161 | 30 | E | N | 161 | 30 | Introduction | 20.2.1 | E | 2939 | C |  |  | 6 | Specification of the interface between MAC and PHY is givenin 12.3.4. | Change to "The specification of this interfrace is given in 12.3.4." | Counter: added the following: "The generic PHY service interface is defined in 12.3.4. The interface defined in 15.2 (Ed: HT PHY specific service parameter list Ed) contains extensions to the PHY service interface that are specific to the HT PHY." | D1.01 | Duplicate | Duplicate
6325 | Miller2, Robert | 20.2.2 | 161 | 35 | E | N | 161 | 35 | TXVECTOR parameters | 20.2.2 | E | 2940 | A |  |  | 6 | Keep the table title and table contents together on a single page | Make change indicated in comment | Fixed by resolution to earlier editorial comment | D1.01 | Duplicate | Duplicate
9451 | Worstell, Harry | 20.2.2 | 161 | 35 | E | N | 161 | 35 | TXVECTOR parameters | 20.2.2 | E | 2940 | A |  |  | 6 | Keep the table title and table contents together on a single page | Make change indicated in comment | Fixed by resolution to earlier editorial comment | D1.01 | Duplicate | Duplicate
10720 | Marshall, Bill | 20.2.2 | 161 | 35 | E | N | 161 | 35 | TXVECTOR parameters | 20.2.2 | E | 2940 | A |  |  | 6 | Keep the table title and table contents together on a single page | as in comment | Fixed by resolution to earlier editorial comment | D1.01 | Duplicate | Duplicate
6327 | Miller2, Robert | 20.2.2 | 162 | 1 | E | N | 162 | 1 | TXVECTOR parameters | 20.2.2 | E | 2942 | A |  |  | 6 | Middle column of this table is useless | delete it |  | D1.01 | Duplicate | Duplicate
9453 | Worstell, Harry | 20.2.2 | 162 | 1 | E | N | 162 | 1 | TXVECTOR parameters | 20.2.2 | E | 2942 | A |  |  | 6 | Middle column of this table is useless | delete it |  | D1.01 | Duplicate | Duplicate
10721 | Marshall, Bill | 20.2.2 | 162 | 1 | E | N | 162 | 1 | TXVECTOR parameters | 20.2.2 | E | 2942 | A |  |  | 6 | Middle column of this table is useless | delete it |  | D1.01 | Duplicate | Duplicate
6330 | Miller2, Robert | 20.2.2 | 162 | 1 | E | N | 162 | 1 | TXVECTOR parameters | 20.2.2 | E | 2945 | A |  |  | 6 | row "STBC" insert parens around NSTS and NSS | Make change indicated in comment |  | D1.01 | Duplicate | Duplicate
9456 | Worstell, Harry | 20.2.2 | 162 | 1 | E | N | 162 | 1 | TXVECTOR parameters | 20.2.2 | E | 2945 | A |  |  | 6 | row "STBC" insert parens around NSTS and NSS | Make change indicated in comment |  | D1.01 | Duplicate | Duplicate
10724 | Marshall, Bill | 20.2.2 | 162 | 1 | E | N | 162 | 1 | TXVECTOR parameters | 20.2.2 | E | 2945 | A |  |  | 6 | row "STBC" insert parens around NSTS and NSS | as in comment |  | D1.01 | Duplicate | Duplicate
6332 | Miller2, Robert | 20.2.2.1 | 163 | 1 | E | N | 163 | 1 | TXVECTOR L_LENGTH | 20.2.2.1 | E | 2947 | A |  |  | 6 | wrong article | Change "a HT" to "an HT" |  | D1.01 | Duplicate | Duplicate
9458 | Worstell, Harry | 20.2.2.1 | 163 | 1 | E | N | 163 | 1 | TXVECTOR L_LENGTH | 20.2.2.1 | E | 2947 | A |  |  | 6 | wrong article | Change "a HT" to "an HT" |  | D1.01 | Duplicate | Duplicate
10727 | Marshall, Bill | 20.2.2.1 | 163 | 1 | E | N | 163 | 1 | TXVECTOR L_LENGTH | 20.2.2.1 | E | 2947 | A |  |  | 6 | wrong article | change "a HT" to "an HT" |  | D1.01 | Duplicate | Duplicate
6333 | Miller2, Robert | 20.2.2.1 | 163 | 2 | E | N | 163 | 2 | TXVECTOR L_LENGTH | 20.2.2.1 | E | 2948 | A |  |  | 6 | heading level too deep. IEEE limit is 5. See Style Guide 11.1 | fix the cross-reference here. Reorganize the clause numbering in and around 20.3.3.2.1.4 | Generally organised clause 20 to avoid more than 5 levels of nesting. | D1.01 | Duplicate | Duplicate
9459 | Worstell, Harry | 20.2.2.1 | 163 | 2 | E | N | 163 | 2 | TXVECTOR L_LENGTH | 20.2.2.1 | E | 2948 | A |  |  | 6 | heading level too deep. IEEE limit is 5. See Style Guide 11.1 | fix the cross-reference here. Reorganize the clause numbering in and around 20.3.3.2.1.4 | Generally organised clause 20 to avoid more than 5 levels of nesting. | D1.01 | Duplicate | Duplicate
10726 | Marshall, Bill | 20.2.2.1 | 163 | 2 | E | N | 163 | 2 | TXVECTOR L_LENGTH | 20.2.2.1 | E | 2948 | A |  |  | 6 | heading level too deep. IEEE limit is 5. See Style Guide 11.1 | fix the cross-reference here. Reorganize the clause numbering in and around 20.3.3.2.1.4 | Generally organised clause 20 to avoid more than 5 levels of nesting. | D1.01 | Duplicate | Duplicate
6336 | Miller2, Robert | 20.2.2.2 | 163 | 7 | E | N | 163 | 7 | TXVECTOR L_DATARATE | 20.2.2.2 | E | 2951 | A |  |  | 6 | wrong article, wrong hyphenation | Change to "In an HT frame" |  | D1.01 | Duplicate | Duplicate
9462 | Worstell, Harry | 20.2.2.2 | 163 | 7 | E | N | 163 | 7 | TXVECTOR L_DATARATE | 20.2.2.2 | E | 2951 | A |  |  | 6 | wrong article, wrong hyphenation | Change to "In an HT frame" |  | D1.01 | Duplicate | Duplicate
10733 | Marshall, Bill | 20.2.2.2 | 163 | 7 | E | N | 163 | 7 | TXVECTOR L_DATARATE | 20.2.2.2 | E | 2951 | A |  |  | 6 | wrong article, wrong hyphenation | Change to "In an HT frame" |  | D1.01 | Duplicate | Duplicate
6341 | Miller2, Robert | 20.2.3 | 165 | 10 | E | N | 165 | 10 | RXVECTOR parameters | 20.2.3 | E | 2956 | A |  |  | 6 | Middle column of this table is useless | Delete middle column |  | D1.01 | Duplicate | Duplicate
9467 | Worstell, Harry | 20.2.3 | 165 | 10 | E | N | 165 | 10 | RXVECTOR parameters | 20.2.3 | E | 2956 | A |  |  | 6 | Middle column of this table is useless | Delete middle column |  | D1.01 | Duplicate | Duplicate
10737 | Marshall, Bill | 20.2.3 | 165 | 10 | E | N | 165 | 10 | RXVECTOR parameters | 20.2.3 | E | 2956 | A |  |  | 6 | Middle column of this table is useless | Delete middle column |  | D1.01 | Duplicate | Duplicate
6342 | Miller2, Robert | 20.2.3 | 165 | 10 | E | N | 165 | 10 | RXVECTOR parameters | 20.2.3 | E | 2957 | A |  |  | 6 | halfway down the middle column it changes from PHY-RXSTART.indicate (correct entry) to PHY-RXSTART.request (incorrect entry) | if the middle column is to be kept, fix it |  | D1.01 | Duplicate | Duplicate
9468 | Worstell, Harry | 20.2.3 | 165 | 10 | E | N | 165 | 10 | RXVECTOR parameters | 20.2.3 | E | 2957 | A |  |  | 6 | halfway down the middle column it changes from PHY-RXSTART.indicate (correct entry) to PHY-RXSTART.request (incorrect entry) | if the middle column is to be kept, fix it |  | D1.01 | Duplicate | Duplicate
10736 | Marshall, Bill | 20.2.3 | 165 | 10 | E | N | 165 | 10 | RXVECTOR parameters | 20.2.3 | E | 2957 | A |  |  | 6 | halfway down the middle column it changes from PHY-RXSTART.indicate (correct entry) to PHY-RXSTART.request (incorrect entry) | if the middle column is to be kept, fix it |  | D1.01 | Duplicate | Duplicate
6347 | Miller2, Robert | 20.2.3 | 165 | 10 | E | N | 165 | 10 | RXVECTOR parameters | 20.2.3 | E | 2962 | A |  |  | 6 | row "STBC" add parens around NSTS and NSS | Make change indicated in comment |  | D1.01 | Duplicate | Duplicate
9473 | Worstell, Harry | 20.2.3 | 165 | 10 | E | N | 165 | 10 | RXVECTOR parameters | 20.2.3 | E | 2962 | A |  |  | 6 | row "STBC" add parens around NSTS and NSS | Make change indicated in comment |  | D1.01 | Duplicate | Duplicate
6349 | Miller2, Robert | 20.2.3 | 165 | 10 | E | N | 165 | 10 | RXVECTOR parameters | 20.2.3 | E | 2964 | A |  |  | 6 | row "SHORT_GI" wrong tense, the packet has already been received | Change to "Short GI was not used/Short GI was used" |  | D1.01 | Duplicate | Duplicate
9475 | Worstell, Harry | 20.2.3 | 165 | 10 | E | N | 165 | 10 | RXVECTOR parameters | 20.2.3 | E | 2964 | A |  |  | 6 | row "SHORT_GI" wrong tense, the packet has already been received | Change to "Short GI was not used/Short GI was used" |  | D1.01 | Duplicate | Duplicate
10741 | Marshall, Bill | 20.2.3 | 165 | 10 | E | N | 165 | 10 | RXVECTOR parameters | 20.2.3 | E | 2964 | A |  |  | 6 | row "SHORT_GI" wrong tense, the packet has already been received | Change to "Short GI was not used/Short GI was used" |  | D1.01 | Duplicate | Duplicate
6350 | Miller2, Robert | 20.2.3 | 166 | 1 | E | N | 166 | 1 | RXVECTOR parameters | 20.2.3 | E | 2965 | A |  |  | 6 | when table is split across pages, column headings need to appear on each page | Make change indicated in comment | Fixed by resolution to earlier editorial comment | D1.01 | Duplicate | Duplicate
9476 | Worstell, Harry | 20.2.3 | 166 | 1 | E | N | 166 | 1 | RXVECTOR parameters | 20.2.3 | E | 2965 | A |  |  | 6 | when table is split across pages, column headings need to appear on each page | Make change indicated in comment | Fixed by resolution to earlier editorial comment | D1.01 | Duplicate | Duplicate
10744 | Marshall, Bill | 20.2.3 | 166 | 1 | E | N | 166 | 1 | RXVECTOR parameters | 20.2.3 | E | 2965 | A |  |  | 6 | when table is split across pages, column headings need to appear on each page | as in comment | Fixed by resolution to earlier editorial comment | D1.01 | Duplicate | Duplicate
6351 | Miller2, Robert | 20.2.3.1 | 166 | 2 | E | N | 166 | 2 | RXVECTOR L_LENGTH | 20.2.3.1 | E | 2966 | A |  |  | 6 | make the sub-clauses match the order of entries in RXVECTOR | Move DATARATE first, then LENGTH, then the remaining ones | Fixed by resolution to other editorial comment | D1.01 | Duplicate | Duplicate
9477 | Worstell, Harry | 20.2.3.1 | 166 | 2 | E | N | 166 | 2 | RXVECTOR L_LENGTH | 20.2.3.1 | E | 2966 | A |  |  | 6 | make the sub-clauses match the order of entries in RXVECTOR | Move DATARATE first, then LENGTH, then the remaining ones | Fixed by resolution to other editorial comment | D1.01 | Duplicate | Duplicate
10747 | Marshall, Bill | 20.2.3.1 | 166 | 2 | E | N | 166 | 2 | RXVECTOR L_LENGTH | 20.2.3.1 | E | 2966 | A |  |  | 6 | make the sub-clauses match the order of entries in RXVECTOR | Move DATARATE first, then LENGTH, then the remaining ones | Fixed by resolution to other editorial comment | D1.01 | Duplicate | Duplicate
6352 | Miller2, Robert | 20.2.3.1 | 166 | 2 | E | N | 166 | 2 | RXVECTOR L_LENGTH | 20.2.3.1 | E | 2967 | C |  |  | 6 | L_LENGTH should be L-LENGTH | Make change indicated in comment | Counter - Changed L-LENGTH to L_LENGTH globally | D1.01 | Duplicate | Duplicate
9478 | Worstell, Harry | 20.2.3.1 | 166 | 2 | E | N | 166 | 2 | RXVECTOR L_LENGTH | 20.2.3.1 | E | 2967 | C |  |  | 6 | L_LENGTH should be L-LENGTH | Make change indicated in comment | Counter - Changed L-LENGTH to L_LENGTH globally | D1.01 | Duplicate | Duplicate
10746 | Marshall, Bill | 20.2.3.1 | 166 | 2 | E | N | 166 | 2 | RXVECTOR L_LENGTH | 20.2.3.1 | E | 2967 | C |  |  | 6 | L_LENGTH should be L-LENGTH | as in comment | Counter - Changed L-LENGTH to L_LENGTH globally | D1.01 | Duplicate | Duplicate
6354 | Miller2, Robert | 20.2.3.1 | 166 | 7 | E | N | 166 | 7 | RXVECTOR L_LENGTH | 20.2.3.1 | E | 2969 | A |  |  | 6 | non_HT | Change to "non-HT" |  | D1.01 | Duplicate | Duplicate
9480 | Worstell, Harry | 20.2.3.1 | 166 | 7 | E | N | 166 | 7 | RXVECTOR L_LENGTH | 20.2.3.1 | E | 2969 | A |  |  | 6 | non_HT | Change to "non-HT" |  | D1.01 | Duplicate | Duplicate
10748 | Marshall, Bill | 20.2.3.1 | 166 | 7 | E | N | 166 | 7 | RXVECTOR L_LENGTH | 20.2.3.1 | E | 2969 | A |  |  | 6 | non_HT | change to "non-HT" |  | D1.01 | Duplicate | Duplicate
6355 | Miller2, Robert | 20.2.3.3 | 166 | 13 | E | N | 166 | 13 | RXVECTOR L-DATARATE | 20.2.3.3 | E | 2970 | C |  |  | 6 | DATARATE appears in 12.3.4.4 without L- | delete "L-" | Instead of deleting "L-" from the header, inserted "L-DATARATE" in the text | D1.01 | Duplicate | Duplicate
9481 | Worstell, Harry | 20.2.3.3 | 166 | 13 | E | N | 166 | 13 | RXVECTOR L-DATARATE | 20.2.3.3 | E | 2970 | C |  |  | 6 | DATARATE appears in 12.3.4.4 without L- | delete "L-" | Instead of deleting "L-" from the header, inserted "L-DATARATE" in the text | D1.01 | Duplicate | Duplicate
10753 | Marshall, Bill | 20.2.3.3 | 166 | 13 | E | N | 166 | 13 | RXVECTOR L-DATARATE | 20.2.3.3 | E | 2970 | C |  |  | 6 | DATARATE appears in 12.3.4.4 without L- | delete "L-" | Instead of deleting "L-" from the header, inserted "L-DATARATE" in the text | D1.01 | Duplicate | Duplicate
6356 | Miller2, Robert | 20.2.3.3 | 166 | 16 | E | N | 166 | 16 | RXVECTOR L-DATARATE | 20.2.3.3 | E | 2971 | A |  |  | 6 | wrong article, wrong hyphenation | Change to "an HT packet" |  | D1.01 | Duplicate | Duplicate
9482 | Worstell, Harry | 20.2.3.3 | 166 | 16 | E | N | 166 | 16 | RXVECTOR L-DATARATE | 20.2.3.3 | E | 2971 | A |  |  | 6 | wrong article, wrong hyphenation | Change to "an HT packet" |  | D1.01 | Duplicate | Duplicate
10754 | Marshall, Bill | 20.2.3.3 | 166 | 16 | E | N | 166 | 16 | RXVECTOR L-DATARATE | 20.2.3.3 | E | 2971 | A |  |  | 6 | wrong article, wrong hyphenation | Change to "an HT packet" |  | D1.01 | Duplicate | Duplicate
6358 | Miller2, Robert | 20.2.3.7 | 167 | 2 | E | N | 167 | 2 | RXVECTOR BW | 20.2.3.7 | E | 2973 | A |  |  | 6 | four list items, first two should be separated by a comma instead of "and" | Make change indicated in comment |  | D1.01 | Duplicate | Duplicate
9484 | Worstell, Harry | 20.2.3.7 | 167 | 2 | E | N | 167 | 2 | RXVECTOR BW | 20.2.3.7 | E | 2973 | A |  |  | 6 | four list items, first two should be separated by a comma instead of "and" | Make change indicated in comment |  | D1.01 | Duplicate | Duplicate
10756 | Marshall, Bill | 20.2.3.7 | 167 | 2 | E | N | 167 | 2 | RXVECTOR BW | 20.2.3.7 | E | 2973 | A |  |  | 6 | four list items, first two should be separated by a comma instead of "and" | as in comment |  | D1.01 | Duplicate | Duplicate
6363 | Miller2, Robert | 20.2.3.14 | 167 | 28 | E | N | 167 | 28 | RXVECTOR SHORT_GI | 20.2.3.14 | E | 2978 | C |  |  | 6 | strange wording here | Change to "whether short GI was detected in receiving the current PPDU." | Changed the text to "The SHORT_GI parameter indicates whether short GI was used in the transmission of the current received PPDU." | D1.01 | Duplicate | Duplicate
9489 | Worstell, Harry | 20.2.3.14 | 167 | 28 | E | N | 167 | 28 | RXVECTOR SHORT_GI | 20.2.3.14 | E | 2978 | C |  |  | 6 | strange wording here | Change to "whether short GI was detected in receiving the current PPDU." | Changed the text to "The SHORT_GI parameter indicates whether short GI was used in the transmission of the current received PPDU." | D1.01 | Duplicate | Duplicate
10752 | Marshall, Bill | 20.2.3.14 | 167 | 28 | E | N | 167 | 28 | RXVECTOR SHORT_GI | 20.2.3.14 | E | 2978 | C |  |  | 6 | strange wording here | change to "whether short GI was detected in receiving the current PPDU." | Changed the text to "The SHORT_GI parameter indicates whether short GI was used in the transmission of the current received PPDU." | D1.01 | Duplicate | Duplicate
6364 | Miller2, Robert | 20.3.2 | 168 | 32 | E | N | 168 | 32 | PLCP frame format | 20.3.2 | E | 2979 | A |  |  | 6 | "Two new formats" won't be new formats for long | Change to "Two formats…" |  | D1.01 | Duplicate | Duplicate
9490 | Worstell, Harry | 20.3.2 | 168 | 32 | E | N | 168 | 32 | PLCP frame format | 20.3.2 | E | 2979 | A |  |  | 6 | "Two new formats" won't be new formats for long | Change to "Two formats…" |  | D1.01 | Duplicate | Duplicate
10789 | Marshall, Bill | 20.3.2 | 168 | 32 | E | N | 168 | 32 | PLCP frame format | 20.3.2 | E | 2979 | A |  |  | 6 | "Two new formats" won't be new formats for long | Change to "Two formats…" |  | D1.01 | Duplicate | Duplicate
6365 | Miller2, Robert | 20.3.2.1 | 170 | 3 | E | N | 170 | 3 | Transmitter Block Diagram (informative) | 20.3.2.1 | E | 2980 | A |  |  | 6 | IEEE Style Guide doesn't allow bullet lists. | Change to dash list | Fixed by resolution to other editorial comment | D1.01 | Duplicate | Duplicate
9491 | Worstell, Harry | 20.3.2.1 | 170 | 3 | E | N | 170 | 3 | Transmitter Block Diagram (informative) | 20.3.2.1 | E | 2980 | A |  |  | 6 | IEEE Style Guide doesn't allow bullet lists. | Change to dash list | Fixed by resolution to other editorial comment | D1.01 | Duplicate | Duplicate
10805 | Marshall, Bill | 20.3.2.1 | 170 | 3 | E | N | 170 | 3 | Transmitter Block Diagram (informative) | 20.3.2.1 | E | 2980 | A |  |  | 6 | IEEE Style Guide doesn't allow bullet lists. | Change to dash list | Fixed by resolution to other editorial comment | D1.01 | Duplicate | Duplicate
6381 | Miller2, Robert | 20.3.2.1 | 170 | 31 | E | N | 170 | 31 | Transmitter Block Diagram (informative) | 20.3.2.1 | E | 2996 | A |  |  | 6 | missing period at end of sentence | insert period |  | D1.01 | Duplicate | Duplicate
9507 | Worstell, Harry | 20.3.2.1 | 170 | 31 | E | N | 170 | 31 | Transmitter Block Diagram (informative) | 20.3.2.1 | E | 2996 | A |  |  | 6 | missing period at end of sentence | insert period |  | D1.01 | Duplicate | Duplicate
10806 | Marshall, Bill | 20.3.2.1 | 170 | 31 | E | N | 170 | 31 | Transmitter Block Diagram (informative) | 20.3.2.1 | E | 2996 | A |  |  | 6 | missing period at end of sentence | insert period |  | D1.01 | Duplicate | Duplicate
4455 | Liu, Der-Zheng | 20.3.2.2 | 171 | 14 | E | N | 171 | 14 | Overview of the PPDU encoding process | 20.3.2.2 | E | 2997 | A |  |  | 6 | "HT_STF" is a typo. | Replaced by "HT-STF". |  | D1.01 | Duplicate | Duplicate
6382 | Miller2, Robert | 20.3.2.2 | 171 | 14 | E | N | 171 | 14 | Overview of the PPDU encoding process | 20.3.2.2 | E | 2997 | A |  |  | 6 | HT_STF | for consistency, change to HT-STF |  | D1.01 | Duplicate | Duplicate
7395 | Siti, Massimiliano | 20.3.2.2 | 171 | 14 | E | N | 171 | 14 | Overview of the PPDU encoding process | 20.3.2.2 | E | 2997 | A |  |  | 6 | Typo | Put HT-STF instead of HT_STF |  | D1.01 | Duplicate | Duplicate
8209 | Vlantis, George | 20.3.2.2 | 171 | 14 | E | N | 171 | 14 | Overview of the PPDU encoding process | 20.3.2.2 | E | 2997 | A |  |  | 6 | Typo | Put HT-STF instead of HT_STF |  | D1.01 | Duplicate | Duplicate
9508 | Worstell, Harry | 20.3.2.2 | 171 | 14 | E | N | 171 | 14 | Overview of the PPDU encoding process | 20.3.2.2 | E | 2997 | A |  |  | 6 | HT_STF | for consistency, change to HT-STF |  | D1.01 | Duplicate | Duplicate
10812 | Marshall, Bill | 20.3.2.2 | 171 | 14 | E | N | 171 | 14 | Overview of the PPDU encoding process | 20.3.2.2 | E | 2997 | A |  |  | 6 | HT_STF | for consistency, change to HT-STF |  | D1.01 | Duplicate | Duplicate
10807 | Marshall, Bill | 20.3.2.2 | 173 | 5 | E | N | 173 | 5 | Overview of the PPDU encoding process | 20.3.2.2 | E | 3000 | A |  |  | 6 | drop word "subclause" in giving a cross reference | as in comment | Fixed by resolution to other editorial comment | D1.01 | Duplicate | Duplicate
10808 | Marshall, Bill | 20.3.2.2 | 173 | 33 | E | N | 173 | 33 | Overview of the PPDU encoding process | 20.3.2.2 | E | 3001 | A |  |  | 6 | drop word "subclause" in giving a cross reference | as in comment | Fixed by resolution to other editorial comment | D1.01 | Duplicate | Duplicate
6385 | Miller2, Robert | 20.3.2.2 | 173 | 5 | E | N | 173 | 5 | Overview of the PPDU encoding process | 20.3.2.2 | E | 3004 | A |  |  | 6 | delete word "subclause" in giving a cross reference | Make change indicated in comment |  | D1.01 | Duplicate | Duplicate
6386 | Miller2, Robert | 20.3.2.2 | 173 | 33 | E | N | 173 | 33 | Overview of the PPDU encoding process | 20.3.2.2 | E | 3004 | A |  |  | 6 | delete word "subclause" in giving a cross reference | Make change indicated in comment |  | D1.01 | Duplicate | Duplicate
6387 | Miller2, Robert | 20.3.2.2 | 174 | 2 | E | N | 174 | 2 | Overview of the PPDU encoding process | 20.3.2.2 | E | 3004 | A |  |  | 6 | delete word "subclause" in giving a cross reference | Make change indicated in comment |  | D1.01 | Duplicate | Duplicate
6388 | Miller2, Robert | 20.3.2.2 | 174 | 3 | E | N | 174 | 3 | Overview of the PPDU encoding process | 20.3.2.2 | E | 3004 | A |  |  | 6 | delete word "subclause" in giving a cross reference | Make change indicated in comment |  | D1.01 | Duplicate | Duplicate
6389 | Miller2, Robert | 20.3.2.2 | 174 | 6 | E | N | 174 | 6 | Overview of the PPDU encoding process | 20.3.2.2 | E | 3004 | A |  |  | 6 | delete word "subclause" in giving a cross reference | Make change indicated in comment |  | D1.01 | Duplicate | Duplicate
9511 | Worstell, Harry | 20.3.2.2 | 173 | 5 | E | N | 173 | 5 | Overview of the PPDU encoding process | 20.3.2.2 | E | 3004 | A |  |  | 6 | delete word "subclause" in giving a cross reference | Make change indicated in comment |  | D1.01 | Duplicate | Duplicate
9512 | Worstell, Harry | 20.3.2.2 | 173 | 33 | E | N | 173 | 33 | Overview of the PPDU encoding process | 20.3.2.2 | E | 3004 | A |  |  | 6 | delete word "subclause" in giving a cross reference | Make change indicated in comment |  | D1.01 | Duplicate | Duplicate
9513 | Worstell, Harry | 20.3.2.2 | 174 | 2 | E | N | 174 | 2 | Overview of the PPDU encoding process | 20.3.2.2 | E | 3004 | A |  |  | 6 | delete word "subclause" in giving a cross reference | Make change indicated in comment |  | D1.01 | Duplicate | Duplicate
9514 | Worstell, Harry | 20.3.2.2 | 174 | 3 | E | N | 174 | 3 | Overview of the PPDU encoding process | 20.3.2.2 | E | 3004 | A |  |  | 6 | delete word "subclause" in giving a cross reference | Make change indicated in comment |  | D1.01 | Duplicate | Duplicate
9515 | Worstell, Harry | 20.3.2.2 | 174 | 6 | E | N | 174 | 6 | Overview of the PPDU encoding process | 20.3.2.2 | E | 3004 | A |  |  | 6 | delete word "subclause" in giving a cross reference | Make change indicated in comment |  | D1.01 | Duplicate | Duplicate
6393 | Miller2, Robert | 20.3.2.5 | 179 | 1 | E | N | 179 | 1 | Mathematical description of signals | 20.3.2.5 | E | 3008 | A |  |  | 6 | repeat table headings when it crosses page boundaries | Make change indicated in comment | Editor needs to ensure proper handling of table headings in next major release | D1.01 | Duplicate | Duplicate
9519 | Worstell, Harry | 20.3.2.5 | 179 | 1 | E | N | 179 | 1 | Mathematical description of signals | 20.3.2.5 | E | 3008 | A |  |  | 6 | repeat table headings when it crosses page boundaries | Make change indicated in comment | Editor needs to ensure proper handling of table headings in next major release | D1.01 | Duplicate | Duplicate
6396 | Miller2, Robert | 20.3.3.1 | 179 | 15 | E | N | 179 | 15 | Introduction | 20.3.3.1 | E | 3011 | A |  |  | 6 | missing hyphen (twice) | Change to "HT-LTF" twice |  | D1.01 | Duplicate | Duplicate
9522 | Worstell, Harry | 20.3.3.1 | 179 | 15 | E | N | 179 | 15 | Introduction | 20.3.3.1 | E | 3011 | A |  |  | 6 | missing hyphen (twice) | Change to "HT-LTF" twice |  | D1.01 | Duplicate | Duplicate
10821 | Marshall, Bill | 20.3.3.1 | 179 | 15 | E | N | 179 | 15 | Introduction | 20.3.3.1 | E | 3011 | A |  |  | 6 | missing hyphen (twice) | change to "HT-LTF" twice |  | D1.01 | Duplicate | Duplicate
6397 | Miller2, Robert | 20.3.3.2.1.1 | 180 | 16 | E | N | 180 | 16 | Cyclic shift definition for the non-HT fields. | 20.3.3.2.1.1 | E | 3012 | A |  |  | 6 | IEEE Style Guide doesn't allow 6-level headings | combine headings or re-structure this sub-clause to avoid the 6-level headings |  | D1.01 | Duplicate | Duplicate
9523 | Worstell, Harry | 20.3.3.2.1.1 | 180 | 16 | E | N | 180 | 16 | Cyclic shift definition for the non-HT fields. | 20.3.3.2.1.1 | E | 3012 | A |  |  | 6 | IEEE Style Guide doesn't allow 6-level headings | combine headings or re-structure this sub-clause to avoid the 6-level headings |  | D1.01 | Duplicate | Duplicate
10823 | Marshall, Bill | 20.3.3.2.1.1 | 180 | 16 | E | N | 180 | 16 | Cyclic shift definition for the non-HT fields. | 20.3.3.2.1.1 | E | 3012 | A |  |  | 6 | IEEE Style Guide doesn't allow 6-level headings | combine headings or re-structure this sub-clause to avoid the 6-level headings |  | D1.01 | Duplicate | Duplicate
6398 | Miller2, Robert | 20.3.3.2.1.2 | 181 | 1 | E | N | 181 | 1 | Non-HT Short Training Field | 20.3.3.2.1.2 | E | 3013 | A |  |  | 6 | IEEE Style Guide doesn't allow 6-level headings | combine headings or re-structure this sub-clause to avoid the 6-level headings |  | D1.01 | Duplicate | Duplicate
9524 | Worstell, Harry | 20.3.3.2.1.2 | 181 | 1 | E | N | 181 | 1 | Non-HT Short Training Field | 20.3.3.2.1.2 | E | 3013 | A |  |  | 6 | IEEE Style Guide doesn't allow 6-level headings | combine headings or re-structure this sub-clause to avoid the 6-level headings |  | D1.01 | Duplicate | Duplicate
10824 | Marshall, Bill | 20.3.3.2.1.2 | 181 | 1 | E | N | 181 | 1 | Non-HT Short Training Field | 20.3.3.2.1.2 | E | 3013 | A |  |  | 6 | IEEE Style Guide doesn't allow 6-level headings | combine headings or re-structure this sub-clause to avoid the 6-level headings |  | D1.01 | Duplicate | Duplicate
6399 | Miller2, Robert | 20.3.3.2.1.3 | 182 | 4 | E | N | 182 | 4 | Non-HT Long Training Field | 20.3.3.2.1.3 | E | 3014 | A |  |  | 6 | IEEE Style Guide doesn't allow 6-level headings | combine headings or re-structure this sub-clause to avoid the 6-level headings |  | D1.01 | Duplicate | Duplicate
9525 | Worstell, Harry | 20.3.3.2.1.3 | 182 | 4 | E | N | 182 | 4 | Non-HT Long Training Field | 20.3.3.2.1.3 | E | 3014 | A |  |  | 6 | IEEE Style Guide doesn't allow 6-level headings | combine headings or re-structure this sub-clause to avoid the 6-level headings |  | D1.01 | Duplicate | Duplicate
10825 | Marshall, Bill | 20.3.3.2.1.3 | 182 | 4 | E | N | 182 | 4 | Non-HT Long Training Field | 20.3.3.2.1.3 | E | 3014 | A |  |  | 6 | IEEE Style Guide doesn't allow 6-level headings | combine headings or re-structure this sub-clause to avoid the 6-level headings |  | D1.01 | Duplicate | Duplicate
6400 | Miller2, Robert | 20.3.3.2.1.4 | 183 | 1 | E | N | 183 | 1 | The Non-HT Signal Field | 20.3.3.2.1.4 | E | 3015 | A |  |  | 6 | IEEE Style Guide doesn't allow 6-level headings | combine headings or re-structure this sub-clause to avoid the 6-level headings |  | D1.01 | Duplicate | Duplicate
9526 | Worstell, Harry | 20.3.3.2.1.4 | 183 | 1 | E | N | 183 | 1 | The Non-HT Signal Field | 20.3.3.2.1.4 | E | 3015 | A |  |  | 6 | IEEE Style Guide doesn't allow 6-level headings | combine headings or re-structure this sub-clause to avoid the 6-level headings |  | D1.01 | Duplicate | Duplicate
10828 | Marshall, Bill | 20.3.3.2.1.4 | 183 | 1 | E | N | 183 | 1 | The Non-HT Signal Field | 20.3.3.2.1.4 | E | 3015 | A |  |  | 6 | IEEE Style Guide doesn't allow 6-level headings | combine headings or re-structure this sub-clause to avoid the 6-level headings |  | D1.01 | Duplicate | Duplicate
6401 | Miller2, Robert | 20.3.3.2.1.4 | 183 | 5 | E | N | 183 | 5 | The Non-HT Signal Field | 20.3.3.2.1.4 | E | 3016 | A |  |  | 6 | text doesn't reference Figure n52 | add text referencing Figure n52 | Already addressed in different comment | D1.01 | Duplicate | Duplicate
9527 | Worstell, Harry | 20.3.3.2.1.4 | 183 | 5 | E | N | 183 | 5 | The Non-HT Signal Field | 20.3.3.2.1.4 | E | 3016 | A |  |  | 6 | text doesn't reference Figure n52 | add text referencing Figure n52 | Already addressed in different comment | D1.01 | Duplicate | Duplicate
10832 | Marshall, Bill | 20.3.3.2.1.4 | 183 | 5 | E | N | 183 | 5 | The Non-HT Signal Field | 20.3.3.2.1.4 | E | 3016 | A |  |  | 6 | text doesn't reference Figure n52 | add text referencing Figure n52 | Already addressed in different comment | D1.01 | Duplicate | Duplicate
6403 | Miller2, Robert | 20.3.3.2.1.4 | 183 | 11 | T | N | 183 | 11 | The Non-HT Signal Field | 20.3.3.2.1.4 | E | 3018 | C |  |  | 6 | (not sure if this is Editorial or Technical). The bold 4usec on this line seems out of place. | If "4usec" is an adjective describing "symbols", then make it non-bold. If it is in bold font as a note to the Editor to remind of a problem, fix the problem. | Text removed in resolution to other comment | D1.01 | Duplicate | Duplicate
9529 | Worstell, Harry | 20.3.3.2.1.4 | 183 | 11 | T | N | 183 | 11 | The Non-HT Signal Field | 20.3.3.2.1.4 | E | 3018 | C |  |  | 6 | (not sure if this is Editorial or Technical). The bold 4usec on this line seems out of place. | If "4usec" is an adjective describing "symbols", then make it non-bold. If it is in bold font as a note to the Editor to remind of a problem, fix the problem. | Text removed in resolution to other comment | D1.01 | Duplicate | Duplicate
10826 | Marshall, Bill | 20.3.3.2.1.4 | 183 | 11 | T | N | 183 | 11 | The Non-HT Signal Field | 20.3.3.2.1.4 | E | 3018 | C |  |  | 6 | (not sure if this is Editorial or Technical). The bold 4usec on this line seems out of place. | If "4usec" is an adjective describing "symbols", then make it non-bold. If it is in bold font as a note to the Editor to remind of a problem, fix the problem. | Text removed in resolution to other comment | D1.01 | Duplicate | Duplicate
6407 | Miller2, Robert | 20.3.3.2.2.1 | 184 | 6 | E | N | 184 | 6 | Cyclic shift for the High Throughput portion of Mixed Mode preamble | 20.3.3.2.2.1 | E | 3022 | A |  |  | 6 | IEEE Style Guide doesn't allow 6-level headings | combine headings or re-structure this sub-clause to avoid the 6-level headings |  | D1.01 | Duplicate | Duplicate
9533 | Worstell, Harry | 20.3.3.2.2.1 | 184 | 6 | E | N | 184 | 6 | Cyclic shift for the High Throughput portion of Mixed Mode preamble | 20.3.3.2.2.1 | E | 3022 | A |  |  | 6 | IEEE Style Guide doesn't allow 6-level headings | combine headings or re-structure this sub-clause to avoid the 6-level headings |  | D1.01 | Duplicate | Duplicate
10833 | Marshall, Bill | 20.3.3.2.2.1 | 184 | 6 | E | N | 184 | 6 | Cyclic shift for the High Throughput portion of Mixed Mode preamble | 20.3.3.2.2.1 | E | 3022 | A |  |  | 6 | IEEE Style Guide doesn't allow 6-level headings | combine headings or re-structure this sub-clause to avoid the 6-level headings |  | D1.01 | Duplicate | Duplicate
6408 | Miller2, Robert | 20.3.3.2.2.2 | 185 | 4 | E | N | 185 | 4 | The High Throughput Signal Field | 20.3.3.2.2.2 | E | 3023 | A |  |  | 6 | IEEE Style Guide doesn't allow 6-level headings | combine headings or re-structure this sub-clause to avoid the 6-level headings |  | D1.01 | Duplicate | Duplicate
9534 | Worstell, Harry | 20.3.3.2.2.2 | 185 | 4 | E | N | 185 | 4 | The High Throughput Signal Field | 20.3.3.2.2.2 | E | 3023 | A |  |  | 6 | IEEE Style Guide doesn't allow 6-level headings | combine headings or re-structure this sub-clause to avoid the 6-level headings |  | D1.01 | Duplicate | Duplicate
10838 | Marshall, Bill | 20.3.3.2.2.2 | 185 | 4 | E | N | 185 | 4 | The High Throughput Signal Field | 20.3.3.2.2.2 | E | 3023 | A |  |  | 6 | IEEE Style Guide doesn't allow 6-level headings | combine headings or re-structure this sub-clause to avoid the 6-level headings |  | D1.01 | Duplicate | Duplicate
6410 | Miller2, Robert | 20.3.3.2.2.2 | 186 | 0 | E | N | 186 | 0 | The High Throughput Signal Field | 20.3.3.2.2.2 | E | 3025 | A |  |  | 6 | row "Number of extension HT-LTF" missing newlines | In col 2, put each of the 00/01/10/11 on a separate line |  | D1.01 | Duplicate | Duplicate
9536 | Worstell, Harry | 20.3.3.2.2.2 | 186 | 0 | E | N | 186 | 0 | The High Throughput Signal Field | 20.3.3.2.2.2 | E | 3025 | A |  |  | 6 | row "Number of extension HT-LTF" missing newlines | In col 2, put each of the 00/01/10/11 on a separate line |  | D1.01 | Duplicate | Duplicate
10841 | Marshall, Bill | 20.3.3.2.2.2 | 186 | 0 | E | N | 186 | 0 | The High Throughput Signal Field | 20.3.3.2.2.2 | E | 3025 | A |  |  | 6 | row "Number of extension HT-LTF" missing newlines | In col 2, put each of the 00/01/10/11 on a separate line |  | D1.01 | Duplicate | Duplicate
6411 | Miller2, Robert | 20.3.3.2.2.2 | 187 | 5 | E | N | 187 | 5 | The High Throughput Signal Field | 20.3.3.2.2.2 | E | 3026 | A |  |  | 6 | add a ref to Figure n53 in this paragraph | Make change indicated in comment |  | D1.01 | Duplicate | Duplicate
9537 | Worstell, Harry | 20.3.3.2.2.2 | 187 | 5 | E | N | 187 | 5 | The High Throughput Signal Field | 20.3.3.2.2.2 | E | 3026 | A |  |  | 6 | add a ref to Figure n53 in this paragraph | Make change indicated in comment |  | D1.01 | Duplicate | Duplicate
10834 | Marshall, Bill | 20.3.3.2.2.2 | 187 | 5 | E | N | 187 | 5 | The High Throughput Signal Field | 20.3.3.2.2.2 | E | 3026 | A |  |  | 6 | add a ref to Figure n53 in this paragraph | as in comment |  | D1.01 | Duplicate | Duplicate
6412 | Miller2, Robert | 20.3.3.2.2.2 | 187 | 7 | E | N | 187 | 7 | The High Throughput Signal Field | 20.3.3.2.2.2 | E | 3027 | A |  |  | 6 | extraneous comma | delete comma after "96" |  | D1.01 | Duplicate | Duplicate
9538 | Worstell, Harry | 20.3.3.2.2.2 | 187 | 7 | E | N | 187 | 7 | The High Throughput Signal Field | 20.3.3.2.2.2 | E | 3027 | A |  |  | 6 | extraneous comma | delete comma after "96" |  | D1.01 | Duplicate | Duplicate
10837 | Marshall, Bill | 20.3.3.2.2.2 | 187 | 7 | E | N | 187 | 7 | The High Throughput Signal Field | 20.3.3.2.2.2 | E | 3027 | A |  |  | 6 | extraneous comma | drop comma after "96" |  | D1.01 | Duplicate | Duplicate
6413 | Miller2, Robert | 20.3.3.2.2.2 | 187 | 8 | E | N | 187 | 8 | The High Throughput Signal Field | 20.3.3.2.2.2 | E | 3028 | A |  |  | 6 | ref to Figure n53 seems out of place here | delete it. Add ref to n53 in previous paragraph |  | D1.01 | Duplicate | Duplicate
9539 | Worstell, Harry | 20.3.3.2.2.2 | 187 | 8 | E | N | 187 | 8 | The High Throughput Signal Field | 20.3.3.2.2.2 | E | 3028 | A |  |  | 6 | ref to Figure n53 seems out of place here | delete it. Add ref to n53 in previous paragraph |  | D1.01 | Duplicate | Duplicate
10840 | Marshall, Bill | 20.3.3.2.2.2 | 187 | 8 | E | N | 187 | 8 | The High Throughput Signal Field | 20.3.3.2.2.2 | E | 3028 | A |  |  | 6 | ref to Figure n53 seems out of place here | drop it. Add ref to n53 in previous paragraph |  | D1.01 | Duplicate | Duplicate
6414 | Miller2, Robert | 20.3.3.2.2.2 | 187 | 9 | E | N | 187 | 9 | The High Throughput Signal Field | 20.3.3.2.2.2 | E | 3029 | A |  |  | 6 | Change "next table" to "Table n69" | Make change indicated in comment |  | D1.01 | Duplicate | Duplicate
9540 | Worstell, Harry | 20.3.3.2.2.2 | 187 | 9 | E | N | 187 | 9 | The High Throughput Signal Field | 20.3.3.2.2.2 | E | 3029 | A |  |  | 6 | Change "next table" to "Table n69" | Make change indicated in comment |  | D1.01 | Duplicate | Duplicate
10836 | Marshall, Bill | 20.3.3.2.2.2 | 187 | 9 | E | N | 187 | 9 | The High Throughput Signal Field | 20.3.3.2.2.2 | E | 3029 | A |  |  | 6 | Change "next table" to "Table n69" | as in comment |  | D1.01 | Duplicate | Duplicate
6417 | Miller2, Robert | 20.3.3.2.2.2.1 | 189 | 3 | E | N | 189 | 3 | CRC calculation | 20.3.3.2.2.2.1 | E | 3032 | A |  |  | 6 | IEEE Style Guide doesn't allow 6-level headings | combine headings or re-structure this sub-clause to avoid the 6-level headings | Note to editor-- this can be fixed relatively easily when the document is reassembled | D1.01 | Duplicate | Duplicate
9543 | Worstell, Harry | 20.3.3.2.2.2.1 | 189 | 3 | E | N | 189 | 3 | CRC calculation | 20.3.3.2.2.2.1 | E | 3032 | A |  |  | 6 | IEEE Style Guide doesn't allow 6-level headings | combine headings or re-structure this sub-clause to avoid the 6-level headings | Note to editor-- this can be fixed relatively easily when the document is reassembled | D1.01 | Duplicate | Duplicate
10843 | Marshall, Bill | 20.3.3.2.2.2.1 | 189 | 3 | E | N | 189 | 3 | CRC calculation | 20.3.3.2.2.2.1 | E | 3032 | A |  |  | 6 | IEEE Style Guide doesn't allow 6-level headings | combine headings or re-structure this sub-clause to avoid the 6-level headings | Note to editor-- this can be fixed relatively easily when the document is reassembled | D1.01 | Duplicate | Duplicate
6418 | Miller2, Robert | 20.3.3.2.2.3 | 190 | 4 | E | N | 190 | 4 | The HT STF training symbol | 20.3.3.2.2.3 | E | 3033 | A |  |  | 6 | IEEE Style Guide doesn't allow 6-level headings | combine headings or re-structure this sub-clause to avoid the 6-level headings | Note to editor-- this can be fixed relatively easily when the document is reassembled | D1.01 | Duplicate | Duplicate
9544 | Worstell, Harry | 20.3.3.2.2.3 | 190 | 4 | E | N | 190 | 4 | The HT STF training symbol | 20.3.3.2.2.3 | E | 3033 | A |  |  | 6 | IEEE Style Guide doesn't allow 6-level headings | combine headings or re-structure this sub-clause to avoid the 6-level headings | Note to editor-- this can be fixed relatively easily when the document is reassembled | D1.01 | Duplicate | Duplicate
10844 | Marshall, Bill | 20.3.3.2.2.3 | 190 | 4 | E | N | 190 | 4 | The HT STF training symbol | 20.3.3.2.2.3 | E | 3033 | A |  |  | 6 | IEEE Style Guide doesn't allow 6-level headings | combine headings or re-structure this sub-clause to avoid the 6-level headings | Note to editor-- this can be fixed relatively easily when the document is reassembled | D1.01 | Duplicate | Duplicate
4917 | Medvedev, Irina | 20.3.3.2.2.3 | 190 | 4 | E | N | 190 | 4 | The HT STF training symbol | 20.3.3.2.2.3 | E | 3034 | A |  |  | 6 | Inconsistent use of acronyms | Insert dash "-" to make "HT-SIG" instead of "HT SIG". Make sure this is consistent for all such acronyms throughout the document. |  | D1.01 | Duplicate | Duplicate
6419 | Miller2, Robert | 20.3.3.2.2.3 | 190 | 4 | E | N | 190 | 4 | The HT STF training symbol | 20.3.3.2.2.3 | E | 3034 | A |  |  | 6 | missing hyphen | Change title to "HT-STF" |  | D1.01 | Duplicate | Duplicate
9545 | Worstell, Harry | 20.3.3.2.2.3 | 190 | 4 | E | N | 190 | 4 | The HT STF training symbol | 20.3.3.2.2.3 | E | 3034 | A |  |  | 6 | missing hyphen | Change title to "HT-STF" |  | D1.01 | Duplicate | Duplicate
10845 | Marshall, Bill | 20.3.3.2.2.3 | 190 | 4 | E | N | 190 | 4 | The HT STF training symbol | 20.3.3.2.2.3 | E | 3034 | A |  |  | 6 | missing hyphen | change title to "HT-STF" |  | D1.01 | Duplicate | Duplicate
6420 | Miller2, Robert | 20.3.3.2.2.4 | 191 | 1 | E | N | 191 | 1 | The HT-LTF long training Field | 20.3.3.2.2.4 | E | 3035 | A |  |  | 6 | IEEE Style Guide doesn't allow 6-level headings | combine headings or re-structure this sub-clause to avoid the 6-level headings | Note to editor-- this can be fixed relatively easily when the document is reassembled | D1.01 | Duplicate | Duplicate
9546 | Worstell, Harry | 20.3.3.2.2.4 | 191 | 1 | E | N | 191 | 1 | The HT-LTF long training Field | 20.3.3.2.2.4 | E | 3035 | A |  |  | 6 | IEEE Style Guide doesn't allow 6-level headings | combine headings or re-structure this sub-clause to avoid the 6-level headings | Note to editor-- this can be fixed relatively easily when the document is reassembled | D1.01 | Duplicate | Duplicate
10849 | Marshall, Bill | 20.3.3.2.2.4 | 191 | 1 | E | N | 191 | 1 | The HT-LTF long training Field | 20.3.3.2.2.4 | E | 3035 | A |  |  | 6 | IEEE Style Guide doesn't allow 6-level headings | combine headings or re-structure this sub-clause to avoid the 6-level headings | Note to editor-- this can be fixed relatively easily when the document is reassembled | D1.01 | Duplicate | Duplicate
6421 | Miller2, Robert | 20.3.3.2.2.4 | 191 | 4 | T | Y | 191 | 4 | The HT-LTF long training Field | 20.3.3.2.2.4 | E | 3036 | A |  |  | 6 | symbol missing from sentence | probably N sub STS |  | D1.01 | Duplicate | Duplicate
9547 | Worstell, Harry | 20.3.3.2.2.4 | 191 | 4 | T | Y | 191 | 4 | The HT-LTF long training Field | 20.3.3.2.2.4 | E | 3036 | A |  |  | 6 | symbol missing from sentence | probably N sub STS |  | D1.01 | Duplicate | Duplicate
10851 | Marshall, Bill | 20.3.3.2.2.4 | 191 | 4 | T | Y | 191 | 4 | The HT-LTF long training Field | 20.3.3.2.2.4 | E | 3036 | A |  |  | 6 | symbol missing from sentence | probably N sub STS |  | D1.01 | Duplicate | Duplicate
6425 | Miller2, Robert | 20.3.3.2.2.4 | 194 | 1 | E | N | 194 | 1 | The HT-LTF long training Field | 20.3.3.2.2.4 | E | 3040 | A |  |  | 6 | missing comma | insert comma after HT-LTFs |  | D1.01 | Duplicate | Duplicate
9551 | Worstell, Harry | 20.3.3.2.2.4 | 194 | 1 | E | N | 194 | 1 | The HT-LTF long training Field | 20.3.3.2.2.4 | E | 3040 | A |  |  | 6 | missing comma | insert comma after HT-LTFs |  | D1.01 | Duplicate | Duplicate
10850 | Marshall, Bill | 20.3.3.2.2.4 | 194 | 1 | E | N | 194 | 1 | The HT-LTF long training Field | 20.3.3.2.2.4 | E | 3040 | A |  |  | 6 | missing comma | insert comma after HT-LTFs |  | D1.01 | Duplicate | Duplicate
6428 | Miller2, Robert | 20.3.3.3.3.1 | 196 | 4 | E | N | 196 | 4 | Signal Field for 20 MHz operation | 20.3.3.3.3.1 | E | 3044 | A |  |  | 6 | IEEE Style Guide doesn't allow 6-level headings | combine headings or re-structure this sub-clause to avoid the 6-level headings |  | D1.01 | Duplicate | Duplicate
6429 | Miller2, Robert | 20.3.3.3.3.1 | 196 | 10 | E | N | 196 | 10 | Signal Field for 20 MHz operation | 20.3.3.3.3.1 | E | 3044 | A |  |  | 6 | IEEE Style Guide doesn't allow 6-level headings | combine headings or re-structure this sub-clause to avoid the 6-level headings |  | D1.01 | Duplicate | Duplicate
9554 | Worstell, Harry | 20.3.3.3.3.1 | 196 | 4 | E | N | 196 | 4 | Signal Field for 20 MHz operation | 20.3.3.3.3.1 | E | 3044 | A |  |  | 6 | IEEE Style Guide doesn't allow 6-level headings | combine headings or re-structure this sub-clause to avoid the 6-level headings |  | D1.01 | Duplicate | Duplicate
9555 | Worstell, Harry | 20.3.3.3.3.1 | 196 | 10 | E | N | 196 | 10 | Signal Field for 20 MHz operation | 20.3.3.3.3.1 | E | 3044 | A |  |  | 6 | IEEE Style Guide doesn't allow 6-level headings | combine headings or re-structure this sub-clause to avoid the 6-level headings |  | D1.01 | Duplicate | Duplicate
10854 | Marshall, Bill | 20.3.3.3.3.1 | 196 | 4 | E | N | 196 | 4 | Signal Field for 20 MHz operation | 20.3.3.3.3.1 | E | 3044 | A |  |  | 6 | IEEE Style Guide doesn't allow 6-level headings | combine headings or re-structure this sub-clause to avoid the 6-level headings |  | D1.01 | Duplicate | Duplicate
10855 | Marshall, Bill | 20.3.3.3.3.1 | 196 | 10 | E | N | 196 | 10 | Signal Field for 20 MHz operation | 20.3.3.3.3.1 | E | 3044 | A |  |  | 6 | IEEE Style Guide doesn't allow 6-level headings | combine headings or re-structure this sub-clause to avoid the 6-level headings |  | D1.01 | Duplicate | Duplicate
4959 | Medvedev, Irina | 20.3.4.3 | 198 | 6 | E | N | 198 | 6 | Coding | 20.3.4.3 | E | 3047 | A |  |  | 6 | Extra space | Remove extra space after "20.3.4.3.1" |  | D1.01 | Duplicate | Duplicate
6432 | Miller2, Robert | 20.3.4.3 | 198 | 6 | E | N | 198 | 6 | Coding | 20.3.4.3 | E | 3047 | A |  |  | 6 | extraneous space after 20.3.4.3.1 on this line | remove |  | D1.01 | Duplicate | Duplicate
9558 | Worstell, Harry | 20.3.4.3 | 198 | 6 | E | N | 198 | 6 | Coding | 20.3.4.3 | E | 3047 | A |  |  | 6 | extraneous space after 20.3.4.3.1 on this line | remove |  | D1.01 | Duplicate | Duplicate
10858 | Marshall, Bill | 20.3.4.3 | 198 | 6 | E | N | 198 | 6 | Coding | 20.3.4.3 | E | 3047 | A |  |  | 6 | extraneous space after 20.3.4.3.1 on this line | remove |  | D1.01 | Duplicate | Duplicate
6433 | Miller2, Robert | 20.3.4.3.3.1 | 199 | 8 | E | N | 199 | 8 | LDPCC Code Rates and Codeword Block Lengths | 20.3.4.3.3.1 | E | 3048 | A |  |  | 6 | IEEE Style Guide doesn't allow 6-level headings | combine headings or re-structure this sub-clause to avoid the 6-level headings |  | D1.01 | Duplicate | Duplicate
9559 | Worstell, Harry | 20.3.4.3.3.1 | 199 | 8 | E | N | 199 | 8 | LDPCC Code Rates and Codeword Block Lengths | 20.3.4.3.3.1 | E | 3048 | A |  |  | 6 | IEEE Style Guide doesn't allow 6-level headings | combine headings or re-structure this sub-clause to avoid the 6-level headings |  | D1.01 | Duplicate | Duplicate
10859 | Marshall, Bill | 20.3.4.3.3.1 | 199 | 8 | E | N | 199 | 8 | LDPCC Code Rates and Codeword Block Lengths | 20.3.4.3.3.1 | E | 3048 | A |  |  | 6 | IEEE Style Guide doesn't allow 6-level headings | combine headings or re-structure this sub-clause to avoid the 6-level headings |  | D1.01 | Duplicate | Duplicate
6434 | Miller2, Robert | 20.3.4.3.3.2 | 200 | 3 | E | N | 200 | 3 | LDPCC Encoder | 20.3.4.3.3.2 | E | 3049 | A |  |  | 6 | IEEE Style Guide doesn't allow 6-level headings | combine headings or re-structure this sub-clause to avoid the 6-level headings |  | D1.01 | Duplicate | Duplicate
9560 | Worstell, Harry | 20.3.4.3.3.2 | 200 | 3 | E | N | 200 | 3 | LDPCC Encoder | 20.3.4.3.3.2 | E | 3049 | A |  |  | 6 | IEEE Style Guide doesn't allow 6-level headings | combine headings or re-structure this sub-clause to avoid the 6-level headings |  | D1.01 | Duplicate | Duplicate
10861 | Marshall, Bill | 20.3.4.3.3.2 | 200 | 3 | E | N | 200 | 3 | LDPCC Encoder | 20.3.4.3.3.2 | E | 3049 | A |  |  | 6 | IEEE Style Guide doesn't allow 6-level headings | combine headings or re-structure this sub-clause to avoid the 6-level headings |  | D1.01 | Duplicate | Duplicate
6435 | Miller2, Robert | 20.3.4.3.3.3 | 200 | 10 | E | N | 200 | 10 | Parity check matrices | 20.3.4.3.3.3 | E | 3050 | A |  |  | 6 | IEEE Style Guide doesn't allow 6-level headings | combine headings or re-structure this sub-clause to avoid the 6-level headings |  | D1.01 | Duplicate | Duplicate
9561 | Worstell, Harry | 20.3.4.3.3.3 | 200 | 10 | E | N | 200 | 10 | Parity check matrices | 20.3.4.3.3.3 | E | 3050 | A |  |  | 6 | IEEE Style Guide doesn't allow 6-level headings | combine headings or re-structure this sub-clause to avoid the 6-level headings |  | D1.01 | Duplicate | Duplicate
10862 | Marshall, Bill | 20.3.4.3.3.3 | 200 | 10 | E | N | 200 | 10 | Parity check matrices | 20.3.4.3.3.3 | E | 3050 | A |  |  | 6 | IEEE Style Guide doesn't allow 6-level headings | combine headings or re-structure this sub-clause to avoid the 6-level headings |  | D1.01 | Duplicate | Duplicate
6436 | Miller2, Robert | 20.3.4.3.3.4 | 201 | 11 | E | N | 201 | 11 | LDPCC PPDU encoding process | 20.3.4.3.3.4 | E | 3051 | A |  |  | 6 | IEEE Style Guide doesn't allow 6-level headings | combine headings or re-structure this sub-clause to avoid the 6-level headings |  | D1.01 | Duplicate | Duplicate
9562 | Worstell, Harry | 20.3.4.3.3.4 | 201 | 11 | E | N | 201 | 11 | LDPCC PPDU encoding process | 20.3.4.3.3.4 | E | 3051 | A |  |  | 6 | IEEE Style Guide doesn't allow 6-level headings | combine headings or re-structure this sub-clause to avoid the 6-level headings |  | D1.01 | Duplicate | Duplicate
10865 | Marshall, Bill | 20.3.4.3.3.4 | 201 | 11 | E | N | 201 | 11 | LDPCC PPDU encoding process | 20.3.4.3.3.4 | E | 3051 | A |  |  | 6 | IEEE Style Guide doesn't allow 6-level headings | combine headings or re-structure this sub-clause to avoid the 6-level headings |  | D1.01 | Duplicate | Duplicate
6437 | Miller2, Robert | 20.3.4.3.3.4 | 201 | 14 | E | N | 201 | 14 | LDPCC PPDU encoding process | 20.3.4.3.3.4 | E | 3052 | A |  |  | 6 | lettered list needs some indentation to easily identify the list entries | Make change indicated in comment | Indented the list entries. Ed: I'm not sure this improves clarity. The best solution would be to create subclauses for the steps, however we are already at the limit of 5 levels of nesting. | D1.01 | Duplicate | Duplicate
9563 | Worstell, Harry | 20.3.4.3.3.4 | 201 | 14 | E | N | 201 | 14 | LDPCC PPDU encoding process | 20.3.4.3.3.4 | E | 3052 | A |  |  | 6 | lettered list needs some indentation to easily identify the list entries | Make change indicated in comment | Indented the list entries. Ed: I'm not sure this improves clarity. The best solution would be to create subclauses for the steps, however we are already at the limit of 5 levels of nesting. | D1.01 | Duplicate | Duplicate
10866 | Marshall, Bill | 20.3.4.3.3.4 | 201 | 14 | E | N | 201 | 14 | LDPCC PPDU encoding process | 20.3.4.3.3.4 | E | 3052 | A |  |  | 6 | lettered list needs some indentation to easily identify the list entries | as in comment | Indented the list entries. Ed: I'm not sure this improves clarity. The best solution would be to create subclauses for the steps, however we are already at the limit of 5 levels of nesting. | D1.01 | Duplicate | Duplicate
6441 | Miller2, Robert | 20.3.4.3.3.5 | 203 | 15 | E | N | 203 | 15 | LDPC Parser | 20.3.4.3.3.5 | E | 3056 | A |  |  | 6 | IEEE Style Guide doesn't allow 6-level headings | combine headings or re-structure this sub-clause to avoid the 6-level headings | Note to editor-- this can be fixed relatively easily when the document is reassembled | D1.01 | Duplicate | Duplicate
9567 | Worstell, Harry | 20.3.4.3.3.5 | 203 | 15 | E | N | 203 | 15 | LDPC Parser | 20.3.4.3.3.5 | E | 3056 | A |  |  | 6 | IEEE Style Guide doesn't allow 6-level headings | combine headings or re-structure this sub-clause to avoid the 6-level headings | Note to editor-- this can be fixed relatively easily when the document is reassembled | D1.01 | Duplicate | Duplicate
10868 | Marshall, Bill | 20.3.4.3.3.5 | 203 | 15 | E | N | 203 | 15 | LDPC Parser | 20.3.4.3.3.5 | E | 3056 | A |  |  | 6 | IEEE Style Guide doesn't allow 6-level headings | combine headings or re-structure this sub-clause to avoid the 6-level headings | Note to editor-- this can be fixed relatively easily when the document is reassembled | D1.01 | Duplicate | Duplicate
6442 | Miller2, Robert | 20.3.4.3.3.5 | 203 | 19 | E | N | 203 | 19 | LDPC Parser | 20.3.4.3.3.5 | E | 3057 | A |  |  | 6 | space before period | remove space |  | D1.01 | Duplicate | Duplicate
9568 | Worstell, Harry | 20.3.4.3.3.5 | 203 | 19 | E | N | 203 | 19 | LDPC Parser | 20.3.4.3.3.5 | E | 3057 | A |  |  | 6 | space before period | remove space |  | D1.01 | Duplicate | Duplicate
10869 | Marshall, Bill | 20.3.4.3.3.5 | 203 | 19 | E | N | 203 | 19 | LDPC Parser | 20.3.4.3.3.5 | E | 3057 | A |  |  | 6 | space before period | remove space |  | D1.01 | Duplicate | Duplicate
6444 | Miller2, Robert | 20.3.4.4.3 | 204 | 22 | E | N | 204 | 22 | Frequency interleaver | 20.3.4.4.3 | E | 3059 | A |  |  | 6 | instead of "Table below", identify table by number | Change to "described in Table n74." |  | D1.01 | Duplicate | Duplicate
9570 | Worstell, Harry | 20.3.4.4.3 | 204 | 22 | E | N | 204 | 22 | Frequency interleaver | 20.3.4.4.3 | E | 3059 | A |  |  | 6 | instead of "Table below", identify table by number | Change to "described in Table n74." |  | D1.01 | Duplicate | Duplicate
10873 | Marshall, Bill | 20.3.4.4.3 | 204 | 22 | E | N | 204 | 22 | Frequency interleaver | 20.3.4.4.3 | E | 3059 | A |  |  | 6 | instead of "Table below", identify table by number | Change to "described in Table n74." |  | D1.01 | Duplicate | Duplicate
6447 | Miller2, Robert | 20.3.4.6 | 207 | 12 | E | N | 207 | 12 | Pilot Subcarriers | 20.3.4.6 | E | 3062 | C |  |  | 6 | The single sentence in this paragraph should be broken into three. | Change to "In the case of 20MHz, 4 pilot tones are inserted. Pilot signals are inserted in the same sub-carriers used in clause 17, i.e., in sub-carriers -21, -7, 7 and 21. The pilot sequence for the nth symbols and iststh space-time stream is defined as follows:" | Counter: use suggested resolution of 1610 | D1.01 | Duplicate | Duplicate
9573 | Worstell, Harry | 20.3.4.6 | 207 | 12 | E | N | 207 | 12 | Pilot Subcarriers | 20.3.4.6 | E | 3062 | C |  |  | 6 | The single sentence in this paragraph should be broken into three. | Change to "In the case of 20MHz, 4 pilot tones are inserted. Pilot signals are inserted in the same sub-carriers used in clause 17, i.e., in sub-carriers -21, -7, 7 and 21. The pilot sequence for the nth symbols and iststh space-time stream is defined as follows:" | Counter: use suggested resolution of 1610 | D1.01 | Duplicate | Duplicate
10876 | Marshall, Bill | 20.3.4.6 | 207 | 12 | E | N | 207 | 12 | Pilot Subcarriers | 20.3.4.6 | E | 3062 | C |  |  | 6 | The single sentence in this paragraph should be broken into three. | Change to "In the case of 20MHz, 4 pilot tones are inserted. Pilot signals are inserted in the same sub-carriers used in clause 17, i.e., in sub-carriers -21, -7, 7 and 21. The pilot sequence for the nth symbols and iststh space-time stream is defined as follows:" | Counter: use suggested resolution of 1610 | D1.01 | Duplicate | Duplicate
6448 | Miller2, Robert | 7.2.1.7.3 | 24 | 31 | E | N | 24 | 31 | Multiple TID Block Acknowledgement Request | 7.2.1.7.3 | E | 3063 | A |  |  | 6 | i.e. should be followed by a comma | add a comma after i.e. | accept. | D1.01 | Duplicate | Duplicate
9574 | Worstell, Harry | 7.2.1.7.3 | 24 | 31 | E | N | 24 | 31 | Multiple TID Block Acknowledgement Request | 7.2.1.7.3 | E | 3063 | A |  |  | 6 | i.e. should be followed by a comma | add a comma after i.e. | accept. | D1.01 | Duplicate | Duplicate
11080 | Marshall, Bill | 7.2.1.7.3 | 24 | 31 | E | N | 24 | 31 | Multiple TID Block Acknowledgement Request | 7.2.1.7.3 | E | 3063 | A |  |  | 6 | i.e. should be followed by a comma | add a comma after i.e. | accept. | D1.01 | Duplicate | Duplicate
6449 | Miller2, Robert | 7.2.1.8.3 | 29 | 5 | E | N | 29 | 5 | Multiple TID Block Acknowledgement | 7.2.1.8.3 | E | 3064 | A |  |  | 6 | i.e. should be followed by a comma | add a comma after i.e. | accept | D1.01 | Duplicate | Duplicate
9575 | Worstell, Harry | 7.2.1.8.3 | 29 | 5 | E | N | 29 | 5 | Multiple TID Block Acknowledgement | 7.2.1.8.3 | E | 3064 | A |  |  | 6 | i.e. should be followed by a comma | add a comma after i.e. | accept | D1.01 | Duplicate | Duplicate
11098 | Marshall, Bill | 7.2.1.8.3 | 29 | 5 | E | N | 29 | 5 | Multiple TID Block Acknowledgement | 7.2.1.8.3 | E | 3064 | A |  |  | 6 | i.e. should be followed by a comma | add a comma after i.e. | accept | D1.01 | Duplicate | Duplicate
6450 | Miller2, Robert | 9.15.1 | 106 | 19 | E | N | 106 | 19 | L-SIG TXOP Protection Rules at the Initiator | 9.15.1 | E | 3065 | A |  |  | 6 | i.e. should be followed by a comma | add a comma after i.e. |  | D1.01 | Duplicate | Duplicate
9576 | Worstell, Harry | 9.15.1 | 106 | 19 | E | N | 106 | 19 | L-SIG TXOP Protection Rules at the Initiator | 9.15.1 | E | 3065 | A |  |  | 6 | i.e. should be followed by a comma | add a comma after i.e. |  | D1.01 | Duplicate | Duplicate
11553 | Marshall, Bill | 9.15.1 | 106 | 19 | E | N | 106 | 19 | L-SIG TXOP Protection Rules at the Initiator | 9.15.1 | E | 3065 | A |  |  | 6 | i.e. should be followed by a comma | add a comma after i.e. |  | D1.01 | Duplicate | Duplicate
6451 | Miller2, Robert | 9.16.3 | 108 | 9 | E | N | 108 | 9 | Truncation of TXOP | 9.16.3 | E | 3066 | A |  |  | 6 | i.e. should be followed by a comma | add a comma after i.e. |  | D1.01 | Duplicate | Duplicate
9577 | Worstell, Harry | 9.16.3 | 108 | 9 | E | N | 108 | 9 | Truncation of TXOP | 9.16.3 | E | 3066 | A |  |  | 6 | i.e. should be followed by a comma | add a comma after i.e. |  | D1.01 | Duplicate | Duplicate
11569 | Marshall, Bill | 9.16.3 | 108 | 9 | E | N | 108 | 9 | Truncation of TXOP | 9.16.3 | E | 3066 | A |  |  | 6 | i.e. should be followed by a comma | add a comma after i.e. |  | D1.01 | Duplicate | Duplicate
6452 | Miller2, Robert | 9.17.1 | 110 | 1 | E | N | 110 | 1 | Reverse direction aggregation exchanges | 9.17.1 | E | 3067 | A |  |  | 6 | i.e. should be followed by a comma | add a comma after i.e. | Sheet4 Editorials | D1.01 | Duplicate | Duplicate
9578 | Worstell, Harry | 9.17.1 | 110 | 1 | E | N | 110 | 1 | Reverse direction aggregation exchanges | 9.17.1 | E | 3067 | A |  |  | 6 | i.e. should be followed by a comma | add a comma after i.e. | Sheet4 Editorials | D1.01 | Duplicate | Duplicate
11577 | Marshall, Bill | 9.17.1 | 110 | 1 | E | N | 110 | 1 | Reverse direction aggregation exchanges | 9.17.1 | E | 3067 | A |  |  | 6 | i.e. should be followed by a comma | add a comma after i.e. | Sheet4 Editorials | D1.01 | Duplicate | Duplicate
6453 | Miller2, Robert | 9.17.2 | 110 | 28 | E | N | 110 | 28 | Bi-Directional Data Exchange Rules | 9.17.2 | E | 3068 | A |  |  | 6 | i.e. should be followed by a comma | add a comma after i.e. |  | D1.01 | Duplicate | Duplicate
9579 | Worstell, Harry | 9.17.2 | 110 | 28 | E | N | 110 | 28 | Bi-Directional Data Exchange Rules | 9.17.2 | E | 3068 | A |  |  | 6 | i.e. should be followed by a comma | add a comma after i.e. |  | D1.01 | Duplicate | Duplicate
11590 | Marshall, Bill | 9.17.2 | 110 | 2 8 | E | N | 110 |  | Bi-Directional Data Exchange Rules | 9.17.2 | E | 3068 | A |  |  | 6 | i.e. should be followed by a comma | add a comma after i.e. |  | D1.01 | Duplicate | Duplicate
6454 | Miller2, Robert | 9.22.1 | 129 | 8 | E | N | 129 | 8 | Determination of ZLF destination | 9.22.1 | E | 3069 | A |  |  | 6 | i.e. should be followed by a comma | add a comma after i.e. |  | D1.01 | Duplicate | Duplicate
9580 | Worstell, Harry | 9.22.1 | 129 | 8 | E | N | 129 | 8 | Determination of ZLF destination | 9.22.1 | E | 3069 | A |  |  | 6 | i.e. should be followed by a comma | add a comma after i.e. |  | D1.01 | Duplicate | Duplicate
11721 | Marshall, Bill | 9.22.1 | 129 | 8 | E | N | 129 | 8 | Determination of ZLF destination | 9.22.1 | E | 3069 | A |  |  | 6 | i.e. should be followed by a comma | add a comma after i.e. |  | D1.01 | Duplicate | Duplicate
6455 | Miller2, Robert | 9.22.2 | 129 | 17 | E | N | 129 | 17 | Determination of ZLF source | 9.22.2 | E | 3070 | A |  |  | 6 | i.e. should be followed by a comma | add a comma after i.e. |  | D1.01 | Duplicate | Duplicate
9581 | Worstell, Harry | 9.22.2 | 129 | 17 | E | N | 129 | 17 | Determination of ZLF source | 9.22.2 | E | 3070 | A |  |  | 6 | i.e. should be followed by a comma | add a comma after i.e. |  | D1.01 | Duplicate | Duplicate
11724 | Marshall, Bill | 9.22.2 | 129 | 17 | E | N | 129 | 17 | Determination of ZLF source | 9.22.2 | E | 3070 | A |  |  | 6 | i.e. should be followed by a comma | add a comma after i.e. |  | D1.01 | Duplicate | Duplicate
6456 | Miller2, Robert | 11.4.4A.2 | 148 | 26 | E | N | 148 | 26 | Join PSMP | 11.4.4A.2 | E | 3071 | A |  |  | 6 | i.e. should be followed by a comma | add a comma after i.e. |  | D1.01 | Duplicate | Duplicate
10682 | Marshall, Bill | 11.4.4A.2 | 148 | 26 | E | N | 148 | 26 | Join PSMP | 11.4.4A.2 | E | 3071 | A |  |  | 6 | i.e. should be followed by a comma | add a comma after i.e. |  | D1.01 | Duplicate | Duplicate
9582 | Worstell, Harry | 11.4.4A.2 | 148 | 26 | E | N | 148 | 26 | Join PSMP | 11.4.4A.2 | E | 3071 | A |  |  | 6 | i.e. should be followed by a comma | add a comma after i.e. |  | D1.01 | Duplicate | Duplicate
6457 | Miller2, Robert | 11.9.5.2 | 150 | 15 | E | N | 150 | 15 | Rules | 11.9.5.2 | E | 3072 | A |  |  | 6 | i.e. should be followed by a comma | add a comma after i.e. |  | D1.01 | Duplicate | Duplicate
10695 | Marshall, Bill | 11.9.5.2 | 150 | 15 | E | N | 150 | 15 | Rules | 11.9.5.2 | E | 3072 | A |  |  | 6 | i.e. should be followed by a comma | add a comma after i.e. |  | D1.01 | Duplicate | Duplicate
9583 | Worstell, Harry | 11.9.5.2 | 150 | 15 | E | N | 150 | 15 | Rules | 11.9.5.2 | E | 3072 | A |  |  | 6 | i.e. should be followed by a comma | add a comma after i.e. |  | D1.01 | Duplicate | Duplicate
6458 | Miller2, Robert | 20.3.4.3.3.2 | 200 | 5 | E | N | 200 | 5 | LDPCC Encoder | 20.3.4.3.3.2 | E | 3073 | A |  |  | 6 | i.e. should be followed by a comma | add a comma after i.e. |  | D1.01 | Duplicate | Duplicate
9584 | Worstell, Harry | 20.3.4.3.3.2 | 200 | 5 | E | N | 200 | 5 | LDPCC Encoder | 20.3.4.3.3.2 | E | 3073 | A |  |  | 6 | i.e. should be followed by a comma | add a comma after i.e. |  | D1.01 | Duplicate | Duplicate
10860 | Marshall, Bill | 20.3.4.3.3.2 | 200 | 5 | E | N | 200 | 5 | LDPCC Encoder | 20.3.4.3.3.2 | E | 3073 | A |  |  | 6 | i.e. should be followed by a comma | add a comma after i.e. |  | D1.01 | Duplicate | Duplicate
6459 | Miller2, Robert | 20.3.4.4.2 | 204 | 11 | E | N | 204 | 11 | Stream Parser | 20.3.4.4.2 | E | 3074 | A |  |  | 6 | i.e. should be followed by a comma | add a comma after i.e. |  | D1.01 | Duplicate | Duplicate
9585 | Worstell, Harry | 20.3.4.4.2 | 204 | 11 | E | N | 204 | 11 | Stream Parser | 20.3.4.4.2 | E | 3074 | A |  |  | 6 | i.e. should be followed by a comma | add a comma after i.e. |  | D1.01 | Duplicate | Duplicate
10870 | Marshall, Bill | 20.3.4.4.2 | 204 | 11 | E | N | 204 | 11 | Stream Parser | 20.3.4.4.2 | E | 3074 | A |  |  | 6 | i.e. should be followed by a comma | add a comma after i.e. |  | D1.01 | Duplicate | Duplicate
6460 | Miller2, Robert | 203.4.6 | 207 | 13 | E | N | 207 | 13 | Pilot Subcarriers | 20.3.4.6 | E | 3075 | A |  |  | 6 | i.e. should be followed by a comma | add a comma after i.e. |  | D1.01 | Duplicate | Duplicate
10907 | Marshall, Bill | 203.4.6 | 207 | 13 | E | N | 207 | 13 | Pilot Subcarriers | 20.3.4.6 | E | 3075 | A |  |  | 6 | i.e. should be followed by a comma | add a comma after i.e. |  | D1.01 | Duplicate | Duplicate
9586 | Worstell, Harry | 203.4.6 | 207 | 13 | E | N | 207 | 13 | Pilot Subcarriers | 20.3.4.6 | E | 3075 | A |  |  | 6 | i.e. should be followed by a comma | add a comma after i.e. |  | D1.01 | Duplicate | Duplicate
6461 | Miller2, Robert | 9.12 | 97 | 10 | E | N | 97 | 10 | Frame exchange sequences | 9.12 | E | 3079 | C |  |  | 6 | e.g. should be followed by a comma | add a comma after e.g. | See 3076 | D1.01 | Duplicate | Duplicate
6462 | Miller2, Robert | 9.12 | 97 | 14 | E | N | 97 | 14 | Frame exchange sequences | 9.12 | E | 3079 | C |  |  | 6 | e.g. should be followed by a comma | add a comma after e.g. | See 3076 | D1.01 | Duplicate | Duplicate
6463 | Miller2, Robert | 9.12 | 97 | 20 | E | N | 97 | 20 | Frame exchange sequences | 9.12 | E | 3079 | C |  |  | 6 | e.g. should be followed by a comma | add a comma after e.g. | See 3076 | D1.01 | Duplicate | Duplicate
6464 | Miller2, Robert | 9.12 | 97 | 27 | E | N | 97 | 27 | Frame exchange sequences | 9.12 | E | 3079 | C |  |  | 6 | e.g. should be followed by a comma | add a comma after e.g. | See 3076 | D1.01 | Duplicate | Duplicate
9587 | Worstell, Harry | 9.12 | 97 | 10 | E | N | 97 | 10 | Frame exchange sequences | 9.12 | E | 3079 | C |  |  | 6 | e.g. should be followed by a comma | add a comma after e.g. | See 3076 | D1.01 | Duplicate | Duplicate
9588 | Worstell, Harry | 9.12 | 97 | 14 | E | N | 97 | 14 | Frame exchange sequences | 9.12 | E | 3079 | C |  |  | 6 | e.g. should be followed by a comma | add a comma after e.g. | See 3076 | D1.01 | Duplicate | Duplicate
9589 | Worstell, Harry | 9.12 | 97 | 20 | E | N | 97 | 20 | Frame exchange sequences | 9.12 | E | 3079 | C |  |  | 6 | e.g. should be followed by a comma | add a comma after e.g. | See 3076 | D1.01 | Duplicate | Duplicate
9590 | Worstell, Harry | 9.12 | 97 | 27 | E | N | 97 | 27 | Frame exchange sequences | 9.12 | E | 3079 | C |  |  | 6 | e.g. should be followed by a comma | add a comma after e.g. | See 3076 | D1.01 | Duplicate | Duplicate
10414 | Marshall, Bill | 9.12 | 97 | 10 | E | N | 97 | 10 | Frame exchange sequences | 9.12 | E | 3079 | C |  |  | 6 | e.g. should be followed by a comma | add a comma after e.g. | See 3076 | D1.01 | Duplicate | Duplicate
10415 | Marshall, Bill | 9.12 | 97 | 14 | E | N | 97 | 14 | Frame exchange sequences | 9.12 | E | 3079 | C |  |  | 6 | e.g. should be followed by a comma | add a comma after e.g. | See 3076 | D1.01 | Duplicate | Duplicate
10416 | Marshall, Bill | 9.12 | 97 | 20 | E | N | 97 | 20 | Frame exchange sequences | 9.12 | E | 3079 | C |  |  | 6 | e.g. should be followed by a comma | add a comma after e.g. | See 3076 | D1.01 | Duplicate | Duplicate
10417 | Marshall, Bill | 9.12 | 97 | 27 | E | N | 97 | 27 | Frame exchange sequences | 9.12 | E | 3079 | C |  |  | 6 | e.g. should be followed by a comma | add a comma after e.g. | See 3076 | D1.01 | Duplicate | Duplicate
6465 | Miller2, Robert | 9.18.2 | 114 | 29 | E | N | 114 | 29 | Multi-phase PSMP | 9.18.2 | E | 3080 | C |  |  | 6 | e.g. should be followed by a comma | add a comma after e.g. | See 3076 | D1.01 | Duplicate | Duplicate
9591 | Worstell, Harry | 9.18.2 | 114 | 29 | E | N | 114 | 29 | Multi-phase PSMP | 9.18.2 | E | 3080 | C |  |  | 6 | e.g. should be followed by a comma | add a comma after e.g. | See 3076 | D1.01 | Duplicate | Duplicate
11606 | Marshall, Bill | 9.18.2 | 114 | 29 | E | N | 114 | 29 | Multi-phase PSMP | 9.18.2 | E | 3080 | C |  |  | 6 | e.g. should be followed by a comma | add a comma after e.g. | See 3076 | D1.01 | Duplicate | Duplicate
6466 | Miller2, Robert | 9.20.3.2 | 124 | 1 | E | N | 124 | 1 | Feedback request and response rules | 9.20.3.2 | E | 3081 | A |  |  | 6 | e.g. should be followed by a comma | add a comma after e.g. |  | D1.01 | Duplicate | Duplicate
9592 | Worstell, Harry | 9.20.3.2 | 124 | 1 | E | N | 124 | 1 | Feedback request and response rules | 9.20.3.2 | E | 3081 | A |  |  | 6 | e.g. should be followed by a comma | add a comma after e.g. |  | D1.01 | Duplicate | Duplicate
11702 | Marshall, Bill | 9.20.3.2 | 124 | 1 | E | N | 124 | 1 | Feedback request and response rules | 9.20.3.2 | E | 3081 | A |  |  | 6 | e.g. should be followed by a comma | add a comma after e.g. |  | D1.01 | Duplicate | Duplicate
6467 | Miller2, Robert | 20.3.4.6 | 208 | 13 | E | N | 208 | 13 | Pilot Subcarriers | 20.3.4.6 | E | 3082 | A |  |  | 6 | Keep the table title and table contents together on a single page | Make change indicated in comment | Fixed by resolution to another editorial comment | D1.01 | Duplicate | Duplicate
9593 | Worstell, Harry | 20.3.4.6 | 208 | 13 | E | N | 208 | 13 | Pilot Subcarriers | 20.3.4.6 | E | 3082 | A |  |  | 6 | Keep the table title and table contents together on a single page | Make change indicated in comment | Fixed by resolution to another editorial comment | D1.01 | Duplicate | Duplicate
10875 | Marshall, Bill | 20.3.4.6 | 208 | 13 | E | N | 208 | 13 | Pilot Subcarriers | 20.3.4.6 | E | 3082 | A |  |  | 6 | Keep the table title and table contents together on a single page | as in comment | Fixed by resolution to another editorial comment | D1.01 | Duplicate | Duplicate
6469 | Miller2, Robert | 20.3.4.7.3 | 213 | 10 | E | N | 213 | 10 | Transmission in 40MHz HT mode | 20.3.4.7.3 | E | 3084 | A |  |  | 6 | text after a NOTE should be smaller font | Change text to be 9pt font | Need to check style guide | D1.01 | Duplicate | Duplicate
9595 | Worstell, Harry | 20.3.4.7.3 | 213 | 10 | E | N | 213 | 10 | Transmission in 40MHz HT mode | 20.3.4.7.3 | E | 3084 | A |  |  | 6 | text after a NOTE should be smaller font | Change text to be 9pt font | Need to check style guide | D1.01 | Duplicate | Duplicate
10878 | Marshall, Bill | 20.3.4.7.3 | 213 | 10 | E | N | 213 | 10 | Transmission in 40MHz HT mode | 20.3.4.7.3 | E | 3084 | A |  |  | 6 | text after a NOTE should be smaller font | change to 9pt font | Need to check style guide | D1.01 | Duplicate | Duplicate
6473 | Miller2, Robert | 20.3.5.2.3 | 218 | 2 | E | N | 218 | 2 | Compressed Steering Matrix Feedback | 20.3.5.2.3 | E | 3088 | A |  |  | 6 | "n by n" | Change to "n x n" |  | D1.01 | Duplicate | Duplicate
10882 | Marshall, Bill | 20.3.5.2.3 | 218 | 2 | E | N | 218 | 2 | Compressed Steering Matrix Feedback | 20.3.5.2.3 | E | 3088 | A |  |  | 6 | "n by n" | change to "n x n" |  | D1.01 | Duplicate | Duplicate
6474 | Miller2, Robert | 20.3.5.2.3 | 218 | 3 | E | N | 218 | 3 | Compressed Steering Matrix Feedback | 20.3.5.2.3 | E | 3089 | C |  |  | 6 | awkward start of sentence | Change to "The first I elements…" |  | D1.01 | Duplicate | Duplicate
9600 | Worstell, Harry | 20.3.5.2.3 | 218 | 3 | E | N | 218 | 3 | Compressed Steering Matrix Feedback | 20.3.5.2.3 | E | 3089 | C |  |  | 6 | awkward start of sentence | Change to "The first I elements…" |  | D1.01 | Duplicate | Duplicate
10884 | Marshall, Bill | 20.3.5.2.3 | 218 | 3 | E | N | 218 | 3 | Compressed Steering Matrix Feedback | 20.3.5.2.3 | E | 3089 | C |  |  | 6 | awkward start of sentence | change to "The first I elements…" |  | D1.01 | Duplicate | Duplicate
6475 | Miller2, Robert | 20.3.5.2.3 | 218 | 3 | E | N | 218 | 3 | Compressed Steering Matrix Feedback | 20.3.5.2.3 | E | 3090 | C |  |  | 6 | "n by n" | Change to "n x n" | See resolution for 961 | D1.01 | Duplicate | Duplicate
9599 | Worstell, Harry | 20.3.5.2.3 | 218 | 2 | E | N | 218 | 2 | Compressed Steering Matrix Feedback | 20.3.5.2.3 | E | 3090 | C |  |  | 6 | "n by n" | Change to "n x n" | See resolution for 961 | D1.01 | Duplicate | Duplicate
9601 | Worstell, Harry | 20.3.5.2.3 | 218 | 3 | E | N | 218 | 3 | Compressed Steering Matrix Feedback | 20.3.5.2.3 | E | 3090 | C |  |  | 6 | "n by n" | Change to "n x n" | See resolution for 961 | D1.01 | Duplicate | Duplicate
10883 | Marshall, Bill | 20.3.5.2.3 | 218 | 3 | E | N | 218 | 3 | Compressed Steering Matrix Feedback | 20.3.5.2.3 | E | 3090 | C |  |  | 6 | "n by n" | change to "n x n" | See resolution for 961 | D1.01 | Duplicate | Duplicate
5054 | Medvedev, Irina | 20.3.5.2.3 | 218 | 6 | E | N | 218 | 6 | Compressed Steering Matrix Feedback | 20.3.5.2.3 | E | 3091 | A |  |  | 6 | language | replace "m by m" with "mxm" |  | D1.01 | Duplicate | Duplicate
6476 | Miller2, Robert | 20.3.5.2.3 | 218 | 6 | E | N | 218 | 6 | Compressed Steering Matrix Feedback | 20.3.5.2.3 | E | 3091 | A |  |  | 6 | "m by m" | Change to "m x m" |  | D1.01 | Duplicate | Duplicate
9602 | Worstell, Harry | 20.3.5.2.3 | 218 | 6 | E | N | 218 | 6 | Compressed Steering Matrix Feedback | 20.3.5.2.3 | E | 3091 | A |  |  | 6 | "m by m" | Change to "m x m" |  | D1.01 | Duplicate | Duplicate
10881 | Marshall, Bill | 20.3.5.2.3 | 218 | 6 | E | N | 218 | 6 | Compressed Steering Matrix Feedback | 20.3.5.2.3 | E | 3091 | A |  |  | 6 | "m by m" | change to "m x m" |  | D1.01 | Duplicate | Duplicate
7108 | Perahia, Eldad | 20.3.5.2.3 | 219 | 3 | E | N | 219 | 3 | Compressed Steering Matrix Feedback | 20.3.5.2.3 | E | 3092 | A |  |  | 6 | Indent at the beginning of sentence in line 3 is not needed. | Remove indent. |  | D1.01 | Duplicate | Duplicate
7109 | Perahia, Eldad | 20.3.5.2.3 | 219 | 9 | E | N | 219 | 9 | Compressed Steering Matrix Feedback | 20.3.5.2.3 | E | 3093 | A |  |  | 6 | Indent at the beginning of sentence in line 9 is not needed. | Remove indent. |  | D1.01 | Duplicate | Duplicate
6477 | Miller2, Robert | 20.3.5.2.3 | 219 | 3 | E | N | 219 | 3 | Compressed Steering Matrix Feedback | 20.3.5.2.3 | E | 3095 | A |  |  | 6 | extraneous space at start of sentence | line up start of sentence with left margin |  | D1.01 | Duplicate | Duplicate
6478 | Miller2, Robert | 20.3.5.2.3 | 219 | 9 | E | N | 219 | 9 | Compressed Steering Matrix Feedback | 20.3.5.2.3 | E | 3095 | A |  |  | 6 | extraneous space at start of sentence | line up start of sentence with left margin |  | D1.01 | Duplicate | Duplicate
6479 | Miller2, Robert | 20.3.5.2.3 | 219 | 16 | E | N | 219 | 16 | Compressed Steering Matrix Feedback | 20.3.5.2.3 | E | 3095 | A |  |  | 6 | extraneous space at start of sentence | line up start of sentence with left margin |  | D1.01 | Duplicate | Duplicate
6480 | Miller2, Robert | 20.3.5.2.3 | 220 | 1 | E | N | 220 | 1 | Compressed Steering Matrix Feedback | 20.3.5.2.3 | E | 3095 | A |  |  | 6 | extraneous space at start of sentence | line up start of sentence with left margin |  | D1.01 | Duplicate | Duplicate
9603 | Worstell, Harry | 20.3.5.2.3 | 219 | 3 | E | N | 219 | 3 | Compressed Steering Matrix Feedback | 20.3.5.2.3 | E | 3095 | A |  |  | 6 | extraneous space at start of sentence | line up start of sentence with left margin |  | D1.01 | Duplicate | Duplicate
9604 | Worstell, Harry | 20.3.5.2.3 | 219 | 9 | E | N | 219 | 9 | Compressed Steering Matrix Feedback | 20.3.5.2.3 | E | 3095 | A |  |  | 6 | extraneous space at start of sentence | line up start of sentence with left margin |  | D1.01 | Duplicate | Duplicate
9605 | Worstell, Harry | 20.3.5.2.3 | 219 | 16 | E | N | 219 | 16 | Compressed Steering Matrix Feedback | 20.3.5.2.3 | E | 3095 | A |  |  | 6 | extraneous space at start of sentence | line up start of sentence with left margin |  | D1.01 | Duplicate | Duplicate
9606 | Worstell, Harry | 20.3.5.2.3 | 220 | 1 | E | N | 220 | 1 | Compressed Steering Matrix Feedback | 20.3.5.2.3 | E | 3095 | A |  |  | 6 | extraneous space at start of sentence | line up start of sentence with left margin |  | D1.01 | Duplicate | Duplicate
10885 | Marshall, Bill | 20.3.5.2.3 | 219 | 3 | E | N | 219 | 3 | Compressed Steering Matrix Feedback | 20.3.5.2.3 | E | 3095 | A |  |  | 6 | extraneous space at start of sentence | line up start of sentence with left margin |  | D1.01 | Duplicate | Duplicate
10886 | Marshall, Bill | 20.3.5.2.3 | 219 | 9 | E | N | 219 | 9 | Compressed Steering Matrix Feedback | 20.3.5.2.3 | E | 3095 | A |  |  | 6 | extraneous space at start of sentence | line up start of sentence with left margin |  | D1.01 | Duplicate | Duplicate
10887 | Marshall, Bill | 20.3.5.2.3 | 219 | 16 | E | N | 219 | 16 | Compressed Steering Matrix Feedback | 20.3.5.2.3 | E | 3095 | A |  |  | 6 | extraneous space at start of sentence | line up start of sentence with left margin |  | D1.01 | Duplicate | Duplicate
10888 | Marshall, Bill | 20.3.5.2.3 | 220 | 1 | E | N | 220 | 1 | Compressed Steering Matrix Feedback | 20.3.5.2.3 | E | 3095 | A |  |  | 6 | extraneous space at start of sentence | line up start of sentence with left margin |  | D1.01 | Duplicate | Duplicate
4492 | Liu, Der-Zheng | 20.3.7 | 221 | 24 | E | N | 221 | 24 | Regulatory Requirements | 20.3.7 | E | 3099 | A |  |  | 6 | "andoperating" is a typo. | Replaced by "and operating". |  | D1.01 | Duplicate | Duplicate
4704 | McCann, Stephen | 20.3.7 | 221 | 24 | E | N | 221 | 24 | Regulatory Requirements | 20.3.7 | E | 3099 | A |  |  | 6 | typo: 'andoperating' | 'and operating' |  | D1.01 | Duplicate | Duplicate
6484 | Miller2, Robert | 20.3.7 | 221 | 24 | E | N | 221 | 24 | Regulatory Requirements | 20.3.7 | E | 3099 | A |  |  | 6 | missing space | Change to "and operating" |  | D1.01 | Duplicate | Duplicate
7115 | Perahia, Eldad | 20.3.7 | 221 | 24 | E | N | 221 | 24 | Regulatory Requirements | 20.3.7 | E | 3099 | A |  |  | 6 | Typo, there needs to be a space between "andoperating" | change "andoperating" to "and operating" |  | D1.01 | Duplicate | Duplicate
7420 | Siti, Massimiliano | 20.3.7 | 221 | 24 | E | N | 221 | 24 | Regulatory Requirements | 20.3.7 | E | 3099 | A |  |  | 6 | "andoperating" requires a space. | Insert a blank space between "and operating" |  | D1.01 | Duplicate | Duplicate
8026 | Thrasher, Jerry | 20.3.7 | 221 | 24 | e | N | 221 | 24 | Regulatory Requirements | 20.3.7 | E | 3099 | A |  |  | 6 | first two words in the line need separating | "and operating" |  | D1.01 | Duplicate | Duplicate
8235 | Vlantis, George | 20.3.7 | 221 | 24 | E | N | 221 | 24 | Regulatory Requirements | 20.3.7 | E | 3099 | A |  |  | 6 | "andoperating" requires a space. | Insert a blank space between "and operating" |  | D1.01 | Duplicate | Duplicate
8267 | Wallace, Brad | 20.3.7 | 221 | 24 | E | Y | 221 | 24 | Regulatory Requirements | 20.3.7 | E | 3099 | A |  |  | 6 | andoperating | Spelling |  | D1.01 | Duplicate | Duplicate
9610 | Worstell, Harry | 20.3.7 | 221 | 24 | E | N | 221 | 24 | Regulatory Requirements | 20.3.7 | E | 3099 | A |  |  | 6 | missing space | Change to "and operating" |  | D1.01 | Duplicate | Duplicate
10066 | Yamaura, Tomoya | 20.3.7 | 221 | 24 | E | N | 221 | 24 | Regulatory Requirements | 20.3.7 | E | 3099 | A |  |  | 6 | There is "andoperating", and it would be a typo. | Add "(space) " between "and" " and "operating". |  | D1.01 | Duplicate | Duplicate
10893 | Marshall, Bill | 20.3.7 | 221 | 24 | E | N | 221 | 24 | Regulatory Requirements | 20.3.7 | E | 3099 | A |  |  | 6 | missing space | change to "and operating" |  | D1.01 | Duplicate | Duplicate
11942 | Madhavan Pillai, Krishna Sankar | 20.3.7 | 221 | 24 | E | N | 221 | 24 | Regulatory Requirements | 20.3.7 | E | 3099 | A |  |  | 6 | Missing space: "andoperating" | Please change to: "…and operating…" |  | D1.01 | Duplicate | Duplicate
6488 | Miller2, Robert | 20.3.8 | 222 | 11 | E | N | 222 | 11 | Channel Numbering and Channelization | 20.3.8 | E | 3103 | A |  |  | 6 | Change "The following table" to "Table n78" | Make change indicated in comment |  | D1.01 | Duplicate | Duplicate
9614 | Worstell, Harry | 20.3.8 | 222 | 11 | E | N | 222 | 11 | Channel Numbering and Channelization | 20.3.8 | E | 3103 | A |  |  | 6 | Change "The following table" to "Table n78" | Make change indicated in comment |  | D1.01 | Duplicate | Duplicate
10896 | Marshall, Bill | 20.3.8 | 222 | 11 | E | N | 222 | 11 | Channel Numbering and Channelization | 20.3.8 | E | 3103 | A |  |  | 6 | Change "The following table" to "Table n78" | Make change indicated in comment |  | D1.01 | Duplicate | Duplicate
10898 | Marshall, Bill | 20.3.8.1 | 222 | 11 | E | N | 222 | 11 | Channel Allocation in the 5 GHz Band | 20.3.8.1 | E | 3103 | A |  |  | 6 | Change "The following table" to "Table n78" | as in comment |  | D1.01 | Duplicate | Duplicate
6491 | Miller2, Robert | 20.3.14.5 | 226 | 1 | E | N | 226 | 1 | Packet alignment | 20.3.14.5 | E | 3106 | A |  |  | 6 | extraneous period | delete period after "(idle)" |  | D1.01 | Duplicate | Duplicate
9617 | Worstell, Harry | 20.3.14.5 | 226 | 1 | E | N | 226 | 1 | Packet alignment | 20.3.14.5 | E | 3106 | A |  |  | 6 | extraneous period | delete period after "(idle)" |  | D1.01 | Duplicate | Duplicate
10758 | Marshall, Bill | 20.3.14.5 | 226 | 1 | E | N | 226 | 1 | Packet alignment | 20.3.14.5 | E | 3106 | A |  |  | 6 | extraneous period | drop period after "(idle)" |  | D1.01 | Duplicate | Duplicate
3108 | Ji, Lusheng | 20.3.14.5 | 226 | 3 | E | N | 226 | 3 | Packet alignment | 20.3.14.5 | E | 3107 | A |  |  | 6 | insert "see" before the cross ref clause | Make change indicated in comment |  | D1.01 | Duplicate | Duplicate
6492 | Miller2, Robert | 20.3.14.5 | 226 | 1 | E | N | 226 | 1 | Packet alignment | 20.3.14.5 | E | 3107 | A |  |  | 6 | insert "see" before the cross ref clause | Make change indicated in comment |  | D1.01 | Duplicate | Duplicate
6493 | Miller2, Robert | 20.3.14.5 | 226 | 3 | E | N | 226 | 3 | Packet alignment | 20.3.14.5 | E | 3107 | A |  |  | 6 | insert "see" before the cross ref clause | Make change indicated in comment |  | D1.01 | Duplicate | Duplicate
9619 | Worstell, Harry | 20.3.14.5 | 226 | 3 | E | N | 226 | 3 | Packet alignment | 20.3.14.5 | E | 3107 | A |  |  | 6 | insert "see" before the cross ref clause | Make change indicated in comment |  | D1.01 | Duplicate | Duplicate
9618 | Worstell, Harry | 20.3.14.5 | 226 | 1 | E | N | 226 | 1 | Packet alignment | 20.3.14.5 | E | 3107 | A |  |  | 6 | insert "see" before the cross ref clause | Make change indicated in comment |  | D1.01 | Duplicate | Duplicate
10759 | Marshall, Bill | 20.3.14.5 | 226 | 1 | E | N | 226 | 1 | Packet alignment | 20.3.14.5 | E | 3107 | A |  |  | 6 | insert "see" before the cross ref clause | as in comment |  | D1.01 | Duplicate | Duplicate
10760 | Marshall, Bill | 20.3.14.5 | 226 | 3 | E | N | 226 | 3 | Packet alignment | 20.3.14.5 | E | 3107 | A |  |  | 6 | insert "see" before the cross ref clause | as in comment |  | D1.01 | Duplicate | Duplicate
6494 | Miller2, Robert | 203.14.5 | 226 | 5 | E | N | 226 | 5 | Packet alignment | 20.3.14.5 | E | 3109 | A |  |  | 6 | no text references Figure n65 | Add text referencing Figure n65 |  | D1.01 | Duplicate | Duplicate
9620 | Worstell, Harry | 203.14.5 | 226 | 5 | E | N | 226 | 5 | Packet alignment | 20.3.14.5 | E | 3109 | A |  |  | 6 | no text references Figure n65 | Add text referencing Figure n65 |  | D1.01 | Duplicate | Duplicate
10906 | Marshall, Bill | 203.14.5 | 226 | 5 | E | N | 226 | 5 | Packet alignment | 20.3.14.5 | E | 3109 | A |  |  | 6 | no text references Figure n65 | Add text referencing Figure n65 |  | D1.01 | Duplicate | Duplicate
6496 | Miller2, Robert | 20.3.15.1 | 228 | 14 | E | N | 228 | 14 | Receiver minimum input sensitivity | 20.3.15.1 | E | 3111 | A |  |  | 6 | first sentence of this paragraph in unintelligible | please re-write | Rewrite: "The packet error rate (PER) shall be less than 1% for a PSDU length of 4096 octets with the rate-dependent input levels listed in Table…" | D1.01 | Duplicate | Duplicate
9622 | Worstell, Harry | 20.3.15.1 | 228 | 14 | E | N | 228 | 14 | Receiver minimum input sensitivity | 20.3.15.1 | E | 3111 | A |  |  | 6 | first sentence of this paragraph in unintelligible | please re-write | Rewrite: "The packet error rate (PER) shall be less than 1% for a PSDU length of 4096 octets with the rate-dependent input levels listed in Table…" | D1.01 | Duplicate | Duplicate
10763 | Marshall, Bill | 20.3.15.1 | 228 | 14 | E | N | 228 | 14 | Receiver minimum input sensitivity | 20.3.15.1 | E | 3111 | A |  |  | 6 | first sentence of this paragraph in unintelligible | please re-write | Rewrite: "The packet error rate (PER) shall be less than 1% for a PSDU length of 4096 octets with the rate-dependent input levels listed in Table…" | D1.01 | Duplicate | Duplicate
6505 | Miller2, Robert | 20.3.16 | 230 | 15 | E | N | 230 | 15 | PLCP transmit procedure | 20.3.16 | E | 3120 | A |  |  | 6 | "Figure" should be capitalized in a cross reference | Make change indicated in comment |  | D1.01 | Duplicate | Duplicate
9631 | Worstell, Harry | 20.3.16 | 230 | 15 | E | N | 230 | 15 | PLCP transmit procedure | 20.3.16 | E | 3120 | A |  |  | 6 | "Figure" should be capitalized in a cross reference | Make change indicated in comment |  | D1.01 | Duplicate | Duplicate
6506 | Miller2, Robert | 20.3.16 | 230 | 26 | E | N | 230 | 26 | PLCP transmit procedure | 20.3.16 | E | 3121 | A |  |  | 6 | "table" should be capitalized in a cross reference | Make change indicated in comment | Fixed by resolution to earlier editorial comment | D1.01 | Duplicate | Duplicate
9632 | Worstell, Harry | 20.3.16 | 230 | 26 | E | N | 230 | 26 | PLCP transmit procedure | 20.3.16 | E | 3121 | A |  |  | 6 | "table" should be capitalized in a cross reference | Make change indicated in comment | Fixed by resolution to earlier editorial comment | D1.01 | Duplicate | Duplicate
10771 | Marshall, Bill | 20.3.16 | 230 | 26 | E | N | 230 | 26 | PLCP transmit procedure | 20.3.16 | E | 3121 | A |  |  | 6 | "table" should be capitalized in a cross reference | as in comment | Fixed by resolution to earlier editorial comment | D1.01 | Duplicate | Duplicate
10776 | Marshall, Bill | 20.3.16 | 231 | 24 | E | N | 231 | 24 | PLCP transmit procedure | 20.3.16 | E | 3124 | A |  |  | 6 | keep the figure and figure caption on same page | as in comment |  | D1.01 | Duplicate | Duplicate
6509 | Miller2, Robert | 20.3.16 | 231 | 24 | E | N | 231 | 24 | PLCP transmit procedure | 20.3.16 | E | 3126 | A |  |  | 6 | keep the Figure and Figure caption on same page | Make change indicated in comment |  | D1.01 | Duplicate | Duplicate
6511 | Miller2, Robert | 20.3.16 | 232 | 4 | E | N | 232 | 4 | PLCP transmit procedure | 20.3.16 | E | 3126 | A |  |  | 6 | keep the Figure and Figure caption on same page | Make change indicated in comment |  | D1.01 | Duplicate | Duplicate
9635 | Worstell, Harry | 20.3.16 | 231 | 24 | E | N | 231 | 24 | PLCP transmit procedure | 20.3.16 | E | 3126 | A |  |  | 6 | keep the Figure and Figure caption on same page | Make change indicated in comment |  | D1.01 | Duplicate | Duplicate
9637 | Worstell, Harry | 20.3.16 | 232 | 4 | E | N | 232 | 4 | PLCP transmit procedure | 20.3.16 | E | 3126 | A |  |  | 6 | keep the Figure and Figure caption on same page | Make change indicated in comment |  | D1.01 | Duplicate | Duplicate
10777 | Marshall, Bill | 20.3.16 | 232 | 4 | E | N | 232 | 4 | PLCP transmit procedure | 20.3.16 | E | 3126 | A |  |  | 6 | keep the figure and figure caption on same page | as in comment |  | D1.01 | Duplicate | Duplicate
6514 | Miller2, Robert | 20.3.17 | 234 | 18 | E | N | 234 | 18 | PLCP receive procedure | 20.3.17 | E | 3129 | A |  |  | 6 | wrong article | Change to "an HT mixed" |  | D1.01 | Duplicate | Duplicate
9640 | Worstell, Harry | 20.3.17 | 234 | 18 | E | N | 234 | 18 | PLCP receive procedure | 20.3.17 | E | 3129 | A |  |  | 6 | wrong article | Change to "an HT mixed" |  | D1.01 | Duplicate | Duplicate
10788 | Marshall, Bill | 20.3.17 | 234 | 18 | E | N | 234 | 18 | PLCP receive procedure | 20.3.17 | E | 3129 | A |  |  | 6 | wrong article | change to "an HT mixed" |  | D1.01 | Duplicate | Duplicate
10785 | Marshall, Bill | 20.3.17 | 235 | 7 | E | N | 235 | 7 | PLCP receive procedure | 20.3.17 | E | 3134 | A |  |  | 6 | keep the figure and figure caption on same page | as in comment |  | D1.01 | Duplicate | Duplicate
6517 | Miller2, Robert | 20.3.17 | 234 | 35 | E | N | 234 | 35 | PLCP receive procedure | 20.3.17 | E | 3136 | A |  |  | 6 | keep the Figure and Figure caption on same page | Make change indicated in comment |  | D1.01 | Duplicate | Duplicate
6519 | Miller2, Robert | 20.3.17 | 235 | 7 | E | N | 235 | 7 | PLCP receive procedure | 20.3.17 | E | 3136 | A |  |  | 6 | keep the Figure and Figure caption on same page | Make change indicated in comment |  | D1.01 | Duplicate | Duplicate
6521 | Miller2, Robert | 20.3.17 | 236 | 4 | E | N | 236 | 4 | PLCP receive procedure | 20.3.17 | E | 3136 | A |  |  | 6 | keep the Figure and Figure caption on same page | Make change indicated in comment |  | D1.01 | Duplicate | Duplicate
9643 | Worstell, Harry | 20.3.17 | 234 | 35 | E | N | 234 | 35 | PLCP receive procedure | 20.3.17 | E | 3136 | A |  |  | 6 | keep the Figure and Figure caption on same page | Make change indicated in comment |  | D1.01 | Duplicate | Duplicate
9645 | Worstell, Harry | 20.3.17 | 235 | 7 | E | N | 235 | 7 | PLCP receive procedure | 20.3.17 | E | 3136 | A |  |  | 6 | keep the Figure and Figure caption on same page | Make change indicated in comment |  | D1.01 | Duplicate | Duplicate
9647 | Worstell, Harry | 20.3.17 | 236 | 4 | E | N | 236 | 4 | PLCP receive procedure | 20.3.17 | E | 3136 | A |  |  | 6 | keep the Figure and Figure caption on same page | Make change indicated in comment |  | D1.01 | Duplicate | Duplicate
10786 | Marshall, Bill | 20.3.17 | 236 | 4 | E | N | 236 | 4 | PLCP receive procedure | 20.3.17 | E | 3136 | A |  |  | 6 | keep the figure and figure caption on same page | as in comment |  | D1.01 | Duplicate | Duplicate
3139 | Ji, Lusheng | 20.5.4.3 | 246 | 1 | E | N | 246 | 1 | PMD_SAP service primitive parameters | 20.5.4.3 | E | 3138 | A |  |  | 6 | column headings should repeat when a table is split across pages | Make change indicated in comment |  | D1.01 | Duplicate | Duplicate
6523 | Miller2, Robert | 20.5.4.3 | 245 | 1 | E | N | 245 | 1 | PMD_SAP service primitive parameters | 20.5.4.3 | E | 3138 | A |  |  | 6 | column headings should repeat when a table is split across pages | Make change indicated in comment |  | D1.01 | Duplicate | Duplicate
6524 | Miller2, Robert | 20.5.4.3 | 246 | 1 | E | N | 246 | 1 | PMD_SAP service primitive parameters | 20.5.4.3 | E | 3138 | A |  |  | 6 | column headings should repeat when a table is split across pages | Make change indicated in comment |  | D1.01 | Duplicate | Duplicate
10904 | Marshall, Bill | 20.5.4.3 | 245 | 1 | E | N | 245 | 1 | PMD_SAP service primitive parameters | 20.5.4.3 | E | 3138 | A |  |  | 6 | column headings should repeat when a table is split across pages | as in comment |  | D1.01 | Duplicate | Duplicate
10905 | Marshall, Bill | 20.5.4.3 | 246 | 1 | E | N | 246 | 1 | PMD_SAP service primitive parameters | 20.5.4.3 | E | 3138 | A |  |  | 6 | column headings should repeat when a table is split across pages | as in comment |  | D1.01 | Duplicate | Duplicate
9649 | Worstell, Harry | 20.5.4.3 | 245 | 1 | E | N | 245 | 1 | PMD_SAP service primitive parameters | 20.5.4.3 | E | 3138 | A |  |  | 6 | column headings should repeat when a table is split across pages | Make change indicated in comment |  | D1.01 | Duplicate | Duplicate
9650 | Worstell, Harry | 20.5.4.3 | 246 | 1 | E | N | 246 | 1 | PMD_SAP service primitive parameters | 20.5.4.3 | E | 3138 | A |  |  | 6 | column headings should repeat when a table is split across pages | Make change indicated in comment |  | D1.01 | Duplicate | Duplicate
6581 | Miller2, Robert | D | 292 | 23 | E | N | 292 | 23 |  | D | E | 3196 | A |  |  | 6 | wrong font | fix font | Fixed by resolution to earlier editorial comment | D1.01 | Duplicate | Duplicate
9707 | Worstell, Harry | D | 292 | 23 | E | N | 292 | 23 |  | D | E | 3196 | A |  |  | 6 | wrong font | fix font | Fixed by resolution to earlier editorial comment | D1.01 | Duplicate | Duplicate
11817 | Marshall, Bill | D | 292 | 23 | E | N | 292 | 23 | ASN.1 encoding of the MAC and PHY MIB | Annex D | E | 3196 | A |  |  | 6 | wrong font | fix font | Fixed by resolution to earlier editorial comment | D1.01 | Duplicate | Duplicate
11800 | Marshall, Bill | D | 308 | 3 | E | N | 308 | 3 | ASN.1 encoding of the MAC and PHY MIB | Annex D | E | 3206 | A |  |  | 6 | fix indent | as in comment | Fixed by resolution to earlier editorial comment | D1.01 | Duplicate | Duplicate
11801 | Marshall, Bill | D | 308 | 8 | E | N | 308 | 8 | ASN.1 encoding of the MAC and PHY MIB | Annex D | E | 3207 | A |  |  | 6 | fix indent | as in comment | Fixed by resolution to earlier editorial comment | D1.01 | Duplicate | Duplicate
6591 | Miller2, Robert | D | 308 | 3 | E | N | 308 | 3 |  | D | E | 3208 | A |  |  | 6 | fix indent | Make change indicated in comment | Fixed by resolution to earlier editorial comment | D1.01 | Duplicate | Duplicate
6592 | Miller2, Robert | D | 308 | 8 | E | N | 308 | 8 |  | D | E | 3208 | A |  |  | 6 | fix indent | Make change indicated in comment | Fixed by resolution to earlier editorial comment | D1.01 | Duplicate | Duplicate
6593 | Miller2, Robert | D | 308 | 9 | E | N | 308 | 9 |  | D | E | 3208 | A |  |  | 6 | fix indent | Make change indicated in comment | Fixed by resolution to earlier editorial comment | D1.01 | Duplicate | Duplicate
9717 | Worstell, Harry | D | 308 | 3 | E | N | 308 | 3 |  | D | E | 3208 | A |  |  | 6 | fix indent | Make change indicated in comment | Fixed by resolution to earlier editorial comment | D1.01 | Duplicate | Duplicate
9718 | Worstell, Harry | D | 308 | 8 | E | N | 308 | 8 |  | D | E | 3208 | A |  |  | 6 | fix indent | Make change indicated in comment | Fixed by resolution to earlier editorial comment | D1.01 | Duplicate | Duplicate
9719 | Worstell, Harry | D | 308 | 9 | E | N | 308 | 9 |  | D | E | 3208 | A |  |  | 6 | fix indent | Make change indicated in comment | Fixed by resolution to earlier editorial comment | D1.01 | Duplicate | Duplicate
11802 | Marshall, Bill | D | 308 | 9 | E | N | 308 | 9 | ASN.1 encoding of the MAC and PHY MIB | Annex D | E | 3208 | A |  |  | 6 | fix indent | as in comment | Fixed by resolution to earlier editorial comment | D1.01 | Duplicate | Duplicate
6604 | Miller2, Robert | 1 | 2 | 1 | E | N | 2 | 1 | Overview | 1 | E | 3219 | A |  |  | 6 | Extraneous heading line | Delete this line | Fixed by resolution to earlier editorial comment | D1.01 | Duplicate | Duplicate
9730 | Worstell, Harry | 1 | 2 | 1 | E | N | 2 | 1 | Overview | 1 | E | 3219 | A |  |  | 6 | Extraneous heading line | Delete this line | Fixed by resolution to earlier editorial comment | D1.01 | Duplicate | Duplicate
6605 | Miller2, Robert | 2 | 2 | 2 | E | N | 2 | 2 | Normative references | 2 | E | 3220 | A |  |  | 6 | Extraneous heading line | Delete this line | Fixed by resolution to earlier editorial comment | D1.01 | Duplicate | Duplicate
9731 | Worstell, Harry | 2 | 2 | 2 | E | N | 2 | 2 | Normative references | 2 | E | 3220 | A |  |  | 6 | Extraneous heading line | Delete this line | Fixed by resolution to earlier editorial comment | D1.01 | Duplicate | Duplicate
6607 | Miller2, Robert | 6.1.1 | 11 | 25 | E | N | 11 | 25 | Data service | 6.1.1 | E | 3222 | A |  |  | 6 | Extraneous heading line | Delete this line | Fixed by resolution to earlier editorial comment | D1.01 | Duplicate | Duplicate
9733 | Worstell, Harry | 6.1.1 | 11 | 25 | E | N | 11 | 25 | Data service | 6.1.1 | E | 3222 | A |  |  | 6 | Extraneous heading line | Delete this line | Fixed by resolution to earlier editorial comment | D1.01 | Duplicate | Duplicate
6608 | Miller2, Robert | 6.1.2 | 11 | 26 | E | N | 11 | 26 | Security services | 6.1.2 | E | 3223 | A |  |  | 6 | Extraneous heading line | Delete this line | Fixed by resolution to earlier editorial comment | D1.01 | Duplicate | Duplicate
9734 | Worstell, Harry | 6.1.2 | 11 | 26 | E | N | 11 | 26 | Security services | 6.1.2 | E | 3223 | A |  |  | 6 | Extraneous heading line | Delete this line | Fixed by resolution to earlier editorial comment | D1.01 | Duplicate | Duplicate
6609 | Miller2, Robert | 6.1.3 | 11 | 27 | E | N | 11 | 27 | MSDU ordering | 6.1.3 | E | 3224 | A |  |  | 6 | Extraneous heading line | Delete this line | Fixed by resolution to earlier editorial comment | D1.01 | Duplicate | Duplicate
9735 | Worstell, Harry | 6.1.3 | 11 | 27 | E | N | 11 | 27 | MSDU ordering | 6.1.3 | E | 3224 | A |  |  | 6 | Extraneous heading line | Delete this line | Fixed by resolution to earlier editorial comment | D1.01 | Duplicate | Duplicate
6610 | Miller2, Robert | 6.1.4 | 11 | 28 | E | N | 11 | 28 | MSDU format | 6.1.4 | E | 3225 | A |  |  | 6 | Extraneous heading line | Delete this line | Fixed by resolution to earlier editorial comment | D1.01 | Duplicate | Duplicate
9736 | Worstell, Harry | 6.1.4 | 11 | 28 | E | N | 11 | 28 | MSDU format | 6.1.4 | E | 3225 | A |  |  | 6 | Extraneous heading line | Delete this line | Fixed by resolution to earlier editorial comment | D1.01 | Duplicate | Duplicate
6611 | Miller2, Robert | 6.2 | 13 | 4 | E | N | 13 | 4 | Detailed service specification | 6.2 | E | 3226 | A |  |  | 6 | Extraneous heading line | Delete this line | Fixed by resolution to earlier editorial comment | D1.01 | Duplicate | Duplicate
9737 | Worstell, Harry | 6.2 | 13 | 4 | E | N | 13 | 4 | Detailed service specification | 6.2 | E | 3226 | A |  |  | 6 | Extraneous heading line | Delete this line | Fixed by resolution to earlier editorial comment | D1.01 | Duplicate | Duplicate
6612 | Miller2, Robert | 6.2.1 | 13 | 5 | E | N | 13 | 5 | MAC data services | 6.2.1 | E | 3227 | A |  |  | 6 | Extraneous heading line | Delete this line | Fixed by resolution to earlier editorial comment | D1.01 | Duplicate | Duplicate
9738 | Worstell, Harry | 6.2.1 | 13 | 5 | E | N | 13 | 5 | MAC data services | 6.2.1 | E | 3227 | A |  |  | 6 | Extraneous heading line | Delete this line | Fixed by resolution to earlier editorial comment | D1.01 | Duplicate | Duplicate
6613 | Miller2, Robert | 7.1.3.3 | 15 | 21 | E | N | 15 | 21 | Address Fields | 7.1.3.3 | E | 3228 | A |  |  | 6 | Extraneous heading line | Delete this line | Fixed by resolution to earlier editorial comment | D1.01 | Duplicate | Duplicate
9739 | Worstell, Harry | 7.1.3.3 | 15 | 21 | E | N | 15 | 21 | Address Fields | 7.1.3.3 | E | 3228 | A |  |  | 6 | Extraneous heading line | Delete this line | Fixed by resolution to earlier editorial comment | D1.01 | Duplicate | Duplicate
6614 | Miller2, Robert | 7.1.3.4 | 15 | 22 | E | N | 15 | 22 | Sequence Control Field | 7.1.3.4 | E | 3229 | A |  |  | 6 | Extraneous heading line | Delete this line | Fixed by resolution to earlier editorial comment | D1.01 | Duplicate | Duplicate
9740 | Worstell, Harry | 7.1.3.4 | 15 | 22 | E | N | 15 | 22 | Sequence Control Field | 7.1.3.4 | E | 3229 | A |  |  | 6 | Extraneous heading line | Delete this line | Fixed by resolution to earlier editorial comment | D1.01 | Duplicate | Duplicate
6615 | Miller2, Robert | 7.1.3.6 | 17 | 13 | E | N | 17 | 13 | Frame Body field | 7.1.3.6 | E | 3230 | A |  |  | 6 | Extraneous heading line | Delete this line | Fixed by resolution to earlier editorial comment | D1.01 | Duplicate | Duplicate
9741 | Worstell, Harry | 7.1.3.6 | 17 | 13 | E | N | 17 | 13 | Frame Body field | 7.1.3.6 | E | 3230 | A |  |  | 6 | Extraneous heading line | Delete this line | Fixed by resolution to earlier editorial comment | D1.01 | Duplicate | Duplicate
6616 | Miller2, Robert | 7.1.3.7 | 17 | 14 | E | N | 17 | 14 | FCS field | 7.1.3.7 | E | 3231 | A |  |  | 6 | Extraneous heading line | Delete this line | Fixed by resolution to earlier editorial comment | D1.01 | Duplicate | Duplicate
9742 | Worstell, Harry | 7.1.3.7 | 17 | 14 | E | N | 17 | 14 | FCS field | 7.1.3.7 | E | 3231 | A |  |  | 6 | Extraneous heading line | Delete this line | Fixed by resolution to earlier editorial comment | D1.01 | Duplicate | Duplicate
6617 | Miller2, Robert | 7.2.1.1 | 22 | 10 | E | N | 22 | 10 | RTS frame format | 7.2.1.1 | E | 3232 | A |  |  | 6 | Extraneous heading line | Delete this line | Fixed by resolution to earlier editorial comment | D1.01 | Duplicate | Duplicate
9743 | Worstell, Harry | 7.2.1.1 | 22 | 10 | E | N | 22 | 10 | RTS frame format | 7.2.1.1 | E | 3232 | A |  |  | 6 | Extraneous heading line | Delete this line | Fixed by resolution to earlier editorial comment | D1.01 | Duplicate | Duplicate
6618 | Miller2, Robert | 7.2.1.2 | 22 | 11 | E | N | 22 | 11 | CTS frame format | 7.2.1.2 | E | 3233 | A |  |  | 6 | Extraneous heading line | Delete this line | Fixed by resolution to earlier editorial comment | D1.01 | Duplicate | Duplicate
9744 | Worstell, Harry | 7.2.1.2 | 22 | 11 | E | N | 22 | 11 | CTS frame format | 7.2.1.2 | E | 3233 | A |  |  | 6 | Extraneous heading line | Delete this line | Fixed by resolution to earlier editorial comment | D1.01 | Duplicate | Duplicate
6619 | Miller2, Robert | 7.2.1.3 | 22 | 12 | E | N | 22 | 12 | ACK frame format | 7.2.1.3 | E | 3234 | A |  |  | 6 | Extraneous heading line | Delete this line | Fixed by resolution to earlier editorial comment | D1.01 | Duplicate | Duplicate
9745 | Worstell, Harry | 7.2.1.3 | 22 | 12 | E | N | 22 | 12 | ACK frame format | 7.2.1.3 | E | 3234 | A |  |  | 6 | Extraneous heading line | Delete this line | Fixed by resolution to earlier editorial comment | D1.01 | Duplicate | Duplicate
6620 | Miller2, Robert | 7.2.1.4 | 22 | 13 | E | N | 22 | 13 | PS-Poll frame format | 7.2.1.4 | E | 3235 | A |  |  | 6 | Extraneous heading line | Delete this line | Fixed by resolution to earlier editorial comment | D1.01 | Duplicate | Duplicate
9746 | Worstell, Harry | 7.2.1.4 | 22 | 13 | E | N | 22 | 13 | PS-Poll frame format | 7.2.1.4 | E | 3235 | A |  |  | 6 | Extraneous heading line | Delete this line | Fixed by resolution to earlier editorial comment | D1.01 | Duplicate | Duplicate
6621 | Miller2, Robert | 7.2.1.5 | 22 | 14 | E | N | 22 | 14 | CF-End frame format | 7.2.1.5 | E | 3236 | A |  |  | 6 | Extraneous heading line | Delete this line | Fixed by resolution to earlier editorial comment | D1.01 | Duplicate | Duplicate
9747 | Worstell, Harry | 7.2.1.5 | 22 | 14 | E | N | 22 | 14 | CF-End frame format | 7.2.1.5 | E | 3236 | A |  |  | 6 | Extraneous heading line | Delete this line | Fixed by resolution to earlier editorial comment | D1.01 | Duplicate | Duplicate
6622 | Miller2, Robert | 7.2.1.6 | 22 | 15 | E | N | 22 | 15 | CF-End+CF-Ack frame format | 7.2.1.6 | E | 3237 | A |  |  | 6 | Extraneous heading line | Delete this line | Fixed by resolution to earlier editorial comment | D1.01 | Duplicate | Duplicate
9748 | Worstell, Harry | 7.2.1.6 | 22 | 15 | E | N | 22 | 15 | CF-End+CF-Ack frame format | 7.2.1.6 | E | 3237 | A |  |  | 6 | Extraneous heading line | Delete this line | Fixed by resolution to earlier editorial comment | D1.01 | Duplicate | Duplicate
6623 | Miller2, Robert | 7.2.3.2 | 32 | 18 | E | N | 32 | 18 | IBSS ATIM frame format | 7.2.3.2 | E | 3238 | A |  |  | 6 | Extraneous heading line | Delete this line | Fixed by resolution to earlier editorial comment | D1.01 | Duplicate | Duplicate
9749 | Worstell, Harry | 7.2.3.2 | 32 | 18 | E | N | 32 | 18 | IBSS ATIM frame format | 7.2.3.2 | E | 3238 | A |  |  | 6 | Extraneous heading line | Delete this line | Fixed by resolution to earlier editorial comment | D1.01 | Duplicate | Duplicate
6624 | Miller2, Robert | 7.2.3.3 | 32 | 19 | E | N | 32 | 19 | Disassociation frame format | 7.2.3.3 | E | 3239 | A |  |  | 6 | Extraneous heading line | Delete this line | Fixed by resolution to earlier editorial comment | D1.01 | Duplicate | Duplicate
9750 | Worstell, Harry | 7.2.3.3 | 32 | 19 | E | N | 32 | 19 | Disassociation frame format | 7.2.3.3 | E | 3239 | A |  |  | 6 | Extraneous heading line | Delete this line | Fixed by resolution to earlier editorial comment | D1.01 | Duplicate | Duplicate
6625 | Miller2, Robert | 7.2.3.10 | 35 | 6 | E | N | 35 | 6 | Authentication frame format | 7.2.3.10 | E | 3240 | A |  |  | 6 | Extraneous heading line | Delete this line | Fixed by resolution to earlier editorial comment | D1.01 | Duplicate | Duplicate
9751 | Worstell, Harry | 7.2.3.10 | 35 | 6 | E | N | 35 | 6 | Authentication frame format | 7.2.3.10 | E | 3240 | A |  |  | 6 | Extraneous heading line | Delete this line | Fixed by resolution to earlier editorial comment | D1.01 | Duplicate | Duplicate
6626 | Miller2, Robert | 7.2.3.11 | 35 | 7 | E | N | 35 | 7 | Deauthentication | 7.2.3.11 | E | 3241 | A |  |  | 6 | Extraneous heading line | Delete this line | Fixed by resolution to earlier editorial comment | D1.01 | Duplicate | Duplicate
9752 | Worstell, Harry | 7.2.3.11 | 35 | 7 | E | N | 35 | 7 | Deauthentication | 7.2.3.11 | E | 3241 | A |  |  | 6 | Extraneous heading line | Delete this line | Fixed by resolution to earlier editorial comment | D1.01 | Duplicate | Duplicate
6627 | Miller2, Robert | 7.2.3.12 | 35 | 8 | E | N | 35 | 8 | Action frame format | 7.2.3.12 | E | 3242 | A |  |  | 6 | Extraneous heading line | Delete this line | Fixed by resolution to earlier editorial comment | D1.01 | Duplicate | Duplicate
9753 | Worstell, Harry | 7.2.3.12 | 35 | 8 | E | N | 35 | 8 | Action frame format | 7.2.3.12 | E | 3242 | A |  |  | 6 | Extraneous heading line | Delete this line | Fixed by resolution to earlier editorial comment | D1.01 | Duplicate | Duplicate
6628 | Miller2, Robert | 7.3.1.1 | 35 | 11 | E | N | 35 | 11 | Authentication Algorithm Number field | 7.3.1.1 | E | 3243 | A |  |  | 6 | Extraneous heading line | Delete this line | Fixed by resolution to earlier editorial comment | D1.01 | Duplicate | Duplicate
9754 | Worstell, Harry | 7.3.1.1 | 35 | 11 | E | N | 35 | 11 | Authentication Algorithm Number field | 7.3.1.1 | E | 3243 | A |  |  | 6 | Extraneous heading line | Delete this line | Fixed by resolution to earlier editorial comment | D1.01 | Duplicate | Duplicate
6629 | Miller2, Robert | 7.3.1.2 | 35 | 12 | E | N | 35 | 12 | Authentication Transaction Sequence Number field | 7.3.1.2 | E | 3244 | A |  |  | 6 | Extraneous heading line | Delete this line | Fixed by resolution to earlier editorial comment | D1.01 | Duplicate | Duplicate
9755 | Worstell, Harry | 7.3.1.2 | 35 | 12 | E | N | 35 | 12 | Authentication Transaction Sequence Number field | 7.3.1.2 | E | 3244 | A |  |  | 6 | Extraneous heading line | Delete this line | Fixed by resolution to earlier editorial comment | D1.01 | Duplicate | Duplicate
6630 | Miller2, Robert | 7.3.1.3 | 35 | 13 | E | N | 35 | 13 | Beacon Interval field | 7.3.1.3 | E | 3245 | A |  |  | 6 | Extraneous heading line | Delete this line | Fixed by resolution to earlier editorial comment | D1.01 | Duplicate | Duplicate
9756 | Worstell, Harry | 7.3.1.3 | 35 | 13 | E | N | 35 | 13 | Beacon Interval field | 7.3.1.3 | E | 3245 | A |  |  | 6 | Extraneous heading line | Delete this line | Fixed by resolution to earlier editorial comment | D1.01 | Duplicate | Duplicate
6631 | Miller2, Robert | 7.3.1.4 | 35 | 14 | E | N | 35 | 14 | Capability Information field | 7.3.1.4 | E | 3246 | A |  |  | 6 | Extraneous heading line | Delete this line | Fixed by resolution to earlier editorial comment | D1.01 | Duplicate | Duplicate
9757 | Worstell, Harry | 7.3.1.4 | 35 | 14 | E | N | 35 | 14 | Capability Information field | 7.3.1.4 | E | 3246 | A |  |  | 6 | Extraneous heading line | Delete this line | Fixed by resolution to earlier editorial comment | D1.01 | Duplicate | Duplicate
6632 | Miller2, Robert | 7.3.1.5 | 35 | 15 | E | N | 35 | 15 | Current AP Address field | 7.3.1.5 | E | 3247 | A |  |  | 6 | Extraneous heading line | Delete this line | Fixed by resolution to earlier editorial comment | D1.01 | Duplicate | Duplicate
9758 | Worstell, Harry | 7.3.1.5 | 35 | 15 | E | N | 35 | 15 | Current AP Address field | 7.3.1.5 | E | 3247 | A |  |  | 6 | Extraneous heading line | Delete this line | Fixed by resolution to earlier editorial comment | D1.01 | Duplicate | Duplicate
6633 | Miller2, Robert | 7.3.1.6 | 35 | 16 | E | N | 35 | 16 | Listen Interval field | 7.3.1.6 | E | 3248 | A |  |  | 6 | Extraneous heading line | Delete this line | Fixed by resolution to earlier editorial comment | D1.01 | Duplicate | Duplicate
9759 | Worstell, Harry | 7.3.1.6 | 35 | 16 | E | N | 35 | 16 | Listen Interval field | 7.3.1.6 | E | 3248 | A |  |  | 6 | Extraneous heading line | Delete this line | Fixed by resolution to earlier editorial comment | D1.01 | Duplicate | Duplicate
6634 | Miller2, Robert | 7.3.1.7 | 35 | 17 | E | N | 35 | 17 | Reason Code field | 7.3.1.7 | E | 3249 | A |  |  | 6 | Extraneous heading line | Delete this line | Fixed by resolution to earlier editorial comment | D1.01 | Duplicate | Duplicate
9760 | Worstell, Harry | 7.3.1.7 | 35 | 17 | E | N | 35 | 17 | Reason Code field | 7.3.1.7 | E | 3249 | A |  |  | 6 | Extraneous heading line | Delete this line | Fixed by resolution to earlier editorial comment | D1.01 | Duplicate | Duplicate
6635 | Miller2, Robert | 7.3.1.8 | 36 | 1 | E | N | 36 | 1 | AID field | 7.3.1.8 | E | 3250 | A |  |  | 6 | Extraneous heading line | Delete this line | Fixed by resolution to earlier editorial comment | D1.01 | Duplicate | Duplicate
9761 | Worstell, Harry | 7.3.1.8 | 36 | 1 | E | N | 36 | 1 | AID field | 7.3.1.8 | E | 3250 | A |  |  | 6 | Extraneous heading line | Delete this line | Fixed by resolution to earlier editorial comment | D1.01 | Duplicate | Duplicate
6636 | Miller2, Robert | 7.3.1.9 | 36 | 2 | E | N | 36 | 2 | Status Code field | 7.3.1.9 | E | 3251 | A |  |  | 6 | Extraneous heading line | Delete this line | Fixed by resolution to earlier editorial comment | D1.01 | Duplicate | Duplicate
9762 | Worstell, Harry | 7.3.1.9 | 36 | 2 | E | N | 36 | 2 | Status Code field | 7.3.1.9 | E | 3251 | A |  |  | 6 | Extraneous heading line | Delete this line | Fixed by resolution to earlier editorial comment | D1.01 | Duplicate | Duplicate
6637 | Miller2, Robert | 7.3.1.10 | 36 | 3 | E | N | 36 | 3 | Timestamp field | 7.3.1.10 | E | 3252 | A |  |  | 6 | Extraneous heading line | Delete this line | Fixed by resolution to earlier editorial comment | D1.01 | Duplicate | Duplicate
9763 | Worstell, Harry | 7.3.1.10 | 36 | 3 | E | N | 36 | 3 | Timestamp field | 7.3.1.10 | E | 3252 | A |  |  | 6 | Extraneous heading line | Delete this line | Fixed by resolution to earlier editorial comment | D1.01 | Duplicate | Duplicate
6638 | Miller2, Robert | 7.3.1.12 | 36 | 9 | E | N | 36 | 9 | Dialog Token field | 7.3.1.12 | E | 3253 | A |  |  | 6 | Extraneous heading line | Delete this line | Fixed by resolution to earlier editorial comment | D1.01 | Duplicate | Duplicate
9764 | Worstell, Harry | 7.3.1.12 | 36 | 9 | E | N | 36 | 9 | Dialog Token field | 7.3.1.12 | E | 3253 | A |  |  | 6 | Extraneous heading line | Delete this line | Fixed by resolution to earlier editorial comment | D1.01 | Duplicate | Duplicate
6639 | Miller2, Robert | 7.3.1.13 | 36 | 10 | E | N | 36 | 10 | DLS Timeout Value field | 7.3.1.13 | E | 3254 | A |  |  | 6 | Extraneous heading line | Delete this line | Fixed by resolution to earlier editorial comment | D1.01 | Duplicate | Duplicate
9765 | Worstell, Harry | 7.3.1.13 | 36 | 10 | E | N | 36 | 10 | DLS Timeout Value field | 7.3.1.13 | E | 3254 | A |  |  | 6 | Extraneous heading line | Delete this line | Fixed by resolution to earlier editorial comment | D1.01 | Duplicate | Duplicate
6640 | Miller2, Robert | 7.3.1.15 | 37 | 2 | E | N | 37 | 2 | Block Ack Timeout Value field | 7.3.1.15 | E | 3255 | A |  |  | 6 | Extraneous heading line | Delete this line | Fixed by resolution to earlier editorial comment | D1.01 | Duplicate | Duplicate
9766 | Worstell, Harry | 7.3.1.15 | 37 | 2 | E | N | 37 | 2 | Block Ack Timeout Value field | 7.3.1.15 | E | 3255 | A |  |  | 6 | Extraneous heading line | Delete this line | Fixed by resolution to earlier editorial comment | D1.01 | Duplicate | Duplicate
6641 | Miller2, Robert | 7.3.1.16 | 37 | 3 | E | N | 37 | 3 | DELBA Parameter Set field | 7.3.1.16 | E | 3256 | A |  |  | 6 | Extraneous heading line | Delete this line | Fixed by resolution to earlier editorial comment | D1.01 | Duplicate | Duplicate
9767 | Worstell, Harry | 7.3.1.16 | 37 | 3 | E | N | 37 | 3 | DELBA Parameter Set field | 7.3.1.16 | E | 3256 | A |  |  | 6 | Extraneous heading line | Delete this line | Fixed by resolution to earlier editorial comment | D1.01 | Duplicate | Duplicate
6642 | Miller2, Robert | 7.3.1.17 | 37 | 4 | E | N | 37 | 4 | QoS Info field | 7.3.1.17 | E | 3257 | A |  |  | 6 | Extraneous heading line | Delete this line | Fixed by resolution to earlier editorial comment | D1.01 | Duplicate | Duplicate
9768 | Worstell, Harry | 7.3.1.17 | 37 | 4 | E | N | 37 | 4 | QoS Info field | 7.3.1.17 | E | 3257 | A |  |  | 6 | Extraneous heading line | Delete this line | Fixed by resolution to earlier editorial comment | D1.01 | Duplicate | Duplicate
6643 | Miller2, Robert | 7.3.2.1 | 37 | 13 | E | N | 37 | 13 | SSID element | 7.3.2.1 | E | 3258 | A |  |  | 6 | Extraneous heading line | Delete this line | Fixed by resolution to earlier editorial comment | D1.01 | Duplicate | Duplicate
9769 | Worstell, Harry | 7.3.2.1 | 37 | 13 | E | N | 37 | 13 | SSID element | 7.3.2.1 | E | 3258 | A |  |  | 6 | Extraneous heading line | Delete this line | Fixed by resolution to earlier editorial comment | D1.01 | Duplicate | Duplicate
6644 | Miller2, Robert | 7.3.2.2 | 37 | 14 | E | N | 37 | 14 | Supported Rates element | 7.3.2.2 | E | 3259 | A |  |  | 6 | Extraneous heading line | Delete this line | Fixed by resolution to earlier editorial comment | D1.01 | Duplicate | Duplicate
9770 | Worstell, Harry | 7.3.2.2 | 37 | 14 | E | N | 37 | 14 | Supported Rates element | 7.3.2.2 | E | 3259 | A |  |  | 6 | Extraneous heading line | Delete this line | Fixed by resolution to earlier editorial comment | D1.01 | Duplicate | Duplicate
6645 | Miller2, Robert | 7.3.2.3 | 37 | 15 | E | N | 37 | 15 | FH Parameter Set element | 7.3.2.3 | E | 3260 | A |  |  | 6 | Extraneous heading line | Delete this line | Fixed by resolution to earlier editorial comment | D1.01 | Duplicate | Duplicate
9771 | Worstell, Harry | 7.3.2.3 | 37 | 15 | E | N | 37 | 15 | FH Parameter Set element | 7.3.2.3 | E | 3260 | A |  |  | 6 | Extraneous heading line | Delete this line | Fixed by resolution to earlier editorial comment | D1.01 | Duplicate | Duplicate
6646 | Miller2, Robert | 7.3.2.4 | 37 | 16 | E | N | 37 | 16 | DS Parameter Set element | 7.3.2.4 | E | 3261 | A |  |  | 6 | Extraneous heading line | Delete this line | Fixed by resolution to earlier editorial comment | D1.01 | Duplicate | Duplicate
9772 | Worstell, Harry | 7.3.2.4 | 37 | 16 | E | N | 37 | 16 | DS Parameter Set element | 7.3.2.4 | E | 3261 | A |  |  | 6 | Extraneous heading line | Delete this line | Fixed by resolution to earlier editorial comment | D1.01 | Duplicate | Duplicate
6647 | Miller2, Robert | 7.3.2.5 | 37 | 17 | E | N | 37 | 17 | CF Parameter Set element | 7.3.2.5 | E | 3262 | A |  |  | 6 | Extraneous heading line | Delete this line | Fixed by resolution to earlier editorial comment | D1.01 | Duplicate | Duplicate
9773 | Worstell, Harry | 7.3.2.5 | 37 | 17 | E | N | 37 | 17 | CF Parameter Set element | 7.3.2.5 | E | 3262 | A |  |  | 6 | Extraneous heading line | Delete this line | Fixed by resolution to earlier editorial comment | D1.01 | Duplicate | Duplicate
6648 | Miller2, Robert | 7.3.2.6 | 37 | 18 | E | N | 37 | 18 | TIM | 7.3.2.6 | E | 3263 | A |  |  | 6 | Extraneous heading line | Delete this line | Fixed by resolution to earlier editorial comment | D1.01 | Duplicate | Duplicate
9774 | Worstell, Harry | 7.3.2.6 | 37 | 18 | E | N | 37 | 18 | TIM | 7.3.2.6 | E | 3263 | A |  |  | 6 | Extraneous heading line | Delete this line | Fixed by resolution to earlier editorial comment | D1.01 | Duplicate | Duplicate
6649 | Miller2, Robert | 7.3.2.7 | 37 | 19 | E | N | 37 | 19 | IBSS Parameter Set element | 7.3.2.7 | E | 3264 | A |  |  | 6 | Extraneous heading line | Delete this line | Fixed by resolution to earlier editorial comment | D1.01 | Duplicate | Duplicate
9775 | Worstell, Harry | 7.3.2.7 | 37 | 19 | E | N | 37 | 19 | IBSS Parameter Set element | 7.3.2.7 | E | 3264 | A |  |  | 6 | Extraneous heading line | Delete this line | Fixed by resolution to earlier editorial comment | D1.01 | Duplicate | Duplicate
6650 | Miller2, Robert | 73.2.8 | 38 | 1 | E | N | 38 | 1 |  | 73.2.8 | E | 3265 | A |  |  | 6 | Extraneous heading line | Delete this line | Fixed by resolution to earlier editorial comment | D1.01 | Duplicate | Duplicate
9776 | Worstell, Harry | 73.2.8 | 38 | 1 | E | N | 38 | 1 |  | 73.2.8 | E | 3265 | A |  |  | 6 | Extraneous heading line | Delete this line | Fixed by resolution to earlier editorial comment | D1.01 | Duplicate | Duplicate
6651 | Miller2, Robert | 7.3.2.9 | 38 | 2 | E | N | 38 | 2 | Country information element | 7.3.2.9 | E | 3266 | A |  |  | 6 | Extraneous heading line | Delete this line | Fixed by resolution to earlier editorial comment | D1.01 | Duplicate | Duplicate
9777 | Worstell, Harry | 7.3.2.9 | 38 | 2 | E | N | 38 | 2 | Country information element | 7.3.2.9 | E | 3266 | A |  |  | 6 | Extraneous heading line | Delete this line | Fixed by resolution to earlier editorial comment | D1.01 | Duplicate | Duplicate
6652 | Miller2, Robert | 7.3.2.10 | 38 | 3 | E | N | 38 | 3 | Hopping Pattern Parameters information element | 7.3.2.10 | E | 3267 | A |  |  | 6 | Extraneous heading line | Delete this line | Fixed by resolution to earlier editorial comment | D1.01 | Duplicate | Duplicate
9778 | Worstell, Harry | 7.3.2.10 | 38 | 3 | E | N | 38 | 3 | Hopping Pattern Parameters information element | 7.3.2.10 | E | 3267 | A |  |  | 6 | Extraneous heading line | Delete this line | Fixed by resolution to earlier editorial comment | D1.01 | Duplicate | Duplicate
6653 | Miller2, Robert | 7.3.2.11 | 38 | 4 | E | N | 38 | 4 | Hopping Pattern Table information element | 7.3.2.11 | E | 3268 | A |  |  | 6 | Extraneous heading line | Delete this line | Fixed by resolution to earlier editorial comment | D1.01 | Duplicate | Duplicate
9779 | Worstell, Harry | 7.3.2.11 | 38 | 4 | E | N | 38 | 4 | Hopping Pattern Table information element | 7.3.2.11 | E | 3268 | A |  |  | 6 | Extraneous heading line | Delete this line | Fixed by resolution to earlier editorial comment | D1.01 | Duplicate | Duplicate
6654 | Miller2, Robert | 7.3.2.12 | 38 | 5 | E | N | 38 | 5 | Request information element | 7.3.2.12 | E | 3269 | A |  |  | 6 | Extraneous heading line | Delete this line | Fixed by resolution to earlier editorial comment | D1.01 | Duplicate | Duplicate
9780 | Worstell, Harry | 7.3.2.12 | 38 | 5 | E | N | 38 | 5 | Request information element | 7.3.2.12 | E | 3269 | A |  |  | 6 | Extraneous heading line | Delete this line | Fixed by resolution to earlier editorial comment | D1.01 | Duplicate | Duplicate
6655 | Miller2, Robert | 7.3.2.13 | 38 | 6 | E | N | 38 | 6 | ERP Information element | 7.3.2.13 | E | 3270 | A |  |  | 6 | Extraneous heading line | Delete this line | Fixed by resolution to earlier editorial comment | D1.01 | Duplicate | Duplicate
9781 | Worstell, Harry | 7.3.2.13 | 38 | 6 | E | N | 38 | 6 | ERP Information element | 7.3.2.13 | E | 3270 | A |  |  | 6 | Extraneous heading line | Delete this line | Fixed by resolution to earlier editorial comment | D1.01 | Duplicate | Duplicate
6656 | Miller2, Robert | 7.3.2.14 | 38 | 7 | E | N | 38 | 7 | Extended Supported Rates element | 7.3.2.14 | E | 3271 | A |  |  | 6 | Extraneous heading line | Delete this line | Fixed by resolution to earlier editorial comment | D1.01 | Duplicate | Duplicate
9782 | Worstell, Harry | 7.3.2.14 | 38 | 7 | E | N | 38 | 7 | Extended Supported Rates element | 7.3.2.14 | E | 3271 | A |  |  | 6 | Extraneous heading line | Delete this line | Fixed by resolution to earlier editorial comment | D1.01 | Duplicate | Duplicate
6657 | Miller2, Robert | 7.3.2.15 | 38 | 8 | E | N | 38 | 8 | Power Constraint element | 7.3.2.15 | E | 3272 | A |  |  | 6 | Extraneous heading line | Delete this line | Fixed by resolution to earlier editorial comment | D1.01 | Duplicate | Duplicate
9783 | Worstell, Harry | 7.3.2.15 | 38 | 8 | E | N | 38 | 8 | Power Constraint element | 7.3.2.15 | E | 3272 | A |  |  | 6 | Extraneous heading line | Delete this line | Fixed by resolution to earlier editorial comment | D1.01 | Duplicate | Duplicate
6658 | Miller2, Robert | 7.3.2.16 | 38 | 9 | E | N | 38 | 9 | Power Constraint element | 7.3.2.16 | E | 3273 | A |  |  | 6 | Extraneous heading line | Delete this line | Fixed by resolution to earlier editorial comment | D1.01 | Duplicate | Duplicate
9784 | Worstell, Harry | 7.3.2.16 | 38 | 9 | E | N | 38 | 9 | Power Constraint element | 7.3.2.16 | E | 3273 | A |  |  | 6 | Extraneous heading line | Delete this line | Fixed by resolution to earlier editorial comment | D1.01 | Duplicate | Duplicate
6659 | Miller2, Robert | 7.3.2.17 | 38 | 10 | E | N | 38 | 10 | TPC Request element | 7.3.2.17 | E | 3274 | A |  |  | 6 | Extraneous heading line | Delete this line | Fixed by resolution to earlier editorial comment | D1.01 | Duplicate | Duplicate
9785 | Worstell, Harry | 7.3.2.17 | 38 | 10 | E | N | 38 | 10 | TPC Request element | 7.3.2.17 | E | 3274 | A |  |  | 6 | Extraneous heading line | Delete this line | Fixed by resolution to earlier editorial comment | D1.01 | Duplicate | Duplicate
6660 | Miller2, Robert | 7.3.2.18 | 38 | 11 | E | N | 38 | 11 | TPC Report element | 7.3.2.18 | E | 3275 | A |  |  | 6 | Extraneous heading line | Delete this line | Fixed by resolution to earlier editorial comment | D1.01 | Duplicate | Duplicate
9786 | Worstell, Harry | 7.3.2.18 | 38 | 11 | E | N | 38 | 11 | TPC Report element | 7.3.2.18 | E | 3275 | A |  |  | 6 | Extraneous heading line | Delete this line | Fixed by resolution to earlier editorial comment | D1.01 | Duplicate | Duplicate
6661 | Miller2, Robert | 7.3.2.19 | 38 | 12 | E | N | 38 | 12 | Supported Channels element | 7.3.2.19 | E | 3276 | A |  |  | 6 | Extraneous heading line | Delete this line | Fixed by resolution to earlier editorial comment | D1.01 | Duplicate | Duplicate
9787 | Worstell, Harry | 7.3.2.19 | 38 | 12 | E | N | 38 | 12 | Supported Channels element | 7.3.2.19 | E | 3276 | A |  |  | 6 | Extraneous heading line | Delete this line | Fixed by resolution to earlier editorial comment | D1.01 | Duplicate | Duplicate
6662 | Miller2, Robert | 7.3.2.20 | 38 | 13 | E | N | 38 | 13 | Channel Switch Announcement element | 7.3.2.20 | E | 3277 | A |  |  | 6 | Extraneous heading line | Delete this line | Fixed by resolution to earlier editorial comment | D1.01 | Duplicate | Duplicate
9788 | Worstell, Harry | 7.3.2.20 | 38 | 13 | E | N | 38 | 13 | Channel Switch Announcement element | 7.3.2.20 | E | 3277 | A |  |  | 6 | Extraneous heading line | Delete this line | Fixed by resolution to earlier editorial comment | D1.01 | Duplicate | Duplicate
6663 | Miller2, Robert | 7.3.2.21 | 39 | 12 | E | N | 39 | 12 | Measurement Request element | 7.3.2.21 | E | 3278 | A |  |  | 6 | Extraneous heading line | Delete this line | Fixed by resolution to earlier editorial comment | D1.01 | Duplicate | Duplicate
9789 | Worstell, Harry | 7.3.2.21 | 39 | 12 | E | N | 39 | 12 | Measurement Request element | 7.3.2.21 | E | 3278 | A |  |  | 6 | Extraneous heading line | Delete this line | Fixed by resolution to earlier editorial comment | D1.01 | Duplicate | Duplicate
6664 | Miller2, Robert | 7.3.2.21.1 | 39 | 13 | E | N | 39 | 13 | Basic request | 7.3.2.21.1 | E | 3279 | A |  |  | 6 | Extraneous heading line | Delete this line | Fixed by resolution to earlier editorial comment | D1.01 | Duplicate | Duplicate
9790 | Worstell, Harry | 7.3.2.21.1 | 39 | 13 | E | N | 39 | 13 | Basic request | 7.3.2.21.1 | E | 3279 | A |  |  | 6 | Extraneous heading line | Delete this line | Fixed by resolution to earlier editorial comment | D1.01 | Duplicate | Duplicate
6665 | Miller2, Robert | 7.3.2.21.2 | 39 | 14 | E | N | 39 | 14 | CCA request | 7.3.2.21.2 | E | 3280 | A |  |  | 6 | Extraneous heading line | Delete this line | Fixed by resolution to earlier editorial comment | D1.01 | Duplicate | Duplicate
9791 | Worstell, Harry | 7.3.2.21.2 | 39 | 14 | E | N | 39 | 14 | CCA request | 7.3.2.21.2 | E | 3280 | A |  |  | 6 | Extraneous heading line | Delete this line | Fixed by resolution to earlier editorial comment | D1.01 | Duplicate | Duplicate
6666 | Miller2, Robert | 7.3.2.21.3 | 39 | 15 | E | N | 39 | 15 | RPI histogram request | 7.3.2.21.3 | E | 3281 | A |  |  | 6 | Extraneous heading line | Delete this line | Fixed by resolution to earlier editorial comment | D1.01 | Duplicate | Duplicate
9792 | Worstell, Harry | 7.3.2.21.3 | 39 | 15 | E | N | 39 | 15 | RPI histogram request | 7.3.2.21.3 | E | 3281 | A |  |  | 6 | Extraneous heading line | Delete this line | Fixed by resolution to earlier editorial comment | D1.01 | Duplicate | Duplicate
6667 | Miller2, Robert | 7.3.2.22 | 39 | 16 | E | N | 39 | 16 | Measurement Report element | 7.3.2.22 | E | 3282 | A |  |  | 6 | Extraneous heading line | Delete this line | Fixed by resolution to earlier editorial comment | D1.01 | Duplicate | Duplicate
9793 | Worstell, Harry | 7.3.2.22 | 39 | 16 | E | N | 39 | 16 | Measurement Report element | 7.3.2.22 | E | 3282 | A |  |  | 6 | Extraneous heading line | Delete this line | Fixed by resolution to earlier editorial comment | D1.01 | Duplicate | Duplicate
6668 | Miller2, Robert | 7.3.2.22.1 | 39 | 17 | E | N | 39 | 17 | Basic report | 7.3.2.22.1 | E | 3283 | A |  |  | 6 | Extraneous heading line | Delete this line | Fixed by resolution to earlier editorial comment | D1.01 | Duplicate | Duplicate
9794 | Worstell, Harry | 7.3.2.22.1 | 39 | 17 | E | N | 39 | 17 | Basic report | 7.3.2.22.1 | E | 3283 | A |  |  | 6 | Extraneous heading line | Delete this line | Fixed by resolution to earlier editorial comment | D1.01 | Duplicate | Duplicate
6669 | Miller2, Robert | 7.3.2.22.2 | 39 | 18 | E | N | 39 | 18 | CCA report | 7.3.2.22.2 | E | 3284 | A |  |  | 6 | Extraneous heading line | Delete this line | Fixed by resolution to earlier editorial comment | D1.01 | Duplicate | Duplicate
9795 | Worstell, Harry | 7.3.2.22.2 | 39 | 18 | E | N | 39 | 18 | CCA report | 7.3.2.22.2 | E | 3284 | A |  |  | 6 | Extraneous heading line | Delete this line | Fixed by resolution to earlier editorial comment | D1.01 | Duplicate | Duplicate
6670 | Miller2, Robert | 7.3.2.22.3 | 39 | 19 | E | N | 39 | 19 | RPI histogram report | 7.3.2.22.3 | E | 3285 | A |  |  | 6 | Extraneous heading line | Delete this line | Fixed by resolution to earlier editorial comment | D1.01 | Duplicate | Duplicate
9796 | Worstell, Harry | 7.3.2.22.3 | 39 | 19 | E | N | 39 | 19 | RPI histogram report | 7.3.2.22.3 | E | 3285 | A |  |  | 6 | Extraneous heading line | Delete this line | Fixed by resolution to earlier editorial comment | D1.01 | Duplicate | Duplicate
6671 | Miller2, Robert | 7.3.2.23 | 39 | 20 | E | N | 39 | 20 | Quiet element | 7.3.2.23 | E | 3286 | A |  |  | 6 | Extraneous heading line | Delete this line | Fixed by resolution to earlier editorial comment | D1.01 | Duplicate | Duplicate
9797 | Worstell, Harry | 7.3.2.23 | 39 | 20 | E | N | 39 | 20 | Quiet element | 7.3.2.23 | E | 3286 | A |  |  | 6 | Extraneous heading line | Delete this line | Fixed by resolution to earlier editorial comment | D1.01 | Duplicate | Duplicate
6672 | Miller2, Robert | 7.3.2.24 | 39 | 21 | E | N | 39 | 21 | IBSS DFS element | 7.3.2.24 | E | 3287 | A |  |  | 6 | Extraneous heading line | Delete this line | Fixed by resolution to earlier editorial comment | D1.01 | Duplicate | Duplicate
9798 | Worstell, Harry | 7.3.2.24 | 39 | 21 | E | N | 39 | 21 | IBSS DFS element | 7.3.2.24 | E | 3287 | A |  |  | 6 | Extraneous heading line | Delete this line | Fixed by resolution to earlier editorial comment | D1.01 | Duplicate | Duplicate
6673 | Miller2, Robert | 7.3.2.25 | 39 | 22 | E | N | 39 | 22 | RSN information element | 7.3.2.25 | E | 3288 | A |  |  | 6 | Extraneous heading line | Delete this line | Fixed by resolution to earlier editorial comment | D1.01 | Duplicate | Duplicate
9799 | Worstell, Harry | 7.3.2.25 | 39 | 22 | E | N | 39 | 22 | RSN information element | 7.3.2.25 | E | 3288 | A |  |  | 6 | Extraneous heading line | Delete this line | Fixed by resolution to earlier editorial comment | D1.01 | Duplicate | Duplicate
6674 | Miller2, Robert | 7.3.2.25.1 | 39 | 23 | E | N | 39 | 23 | Cipher suites | 7.3.2.25.1 | E | 3289 | A |  |  | 6 | Extraneous heading line | Delete this line | Fixed by resolution to earlier editorial comment | D1.01 | Duplicate | Duplicate
9800 | Worstell, Harry | 7.3.2.25.1 | 39 | 23 | E | N | 39 | 23 | Cipher suites | 7.3.2.25.1 | E | 3289 | A |  |  | 6 | Extraneous heading line | Delete this line | Fixed by resolution to earlier editorial comment | D1.01 | Duplicate | Duplicate
6675 | Miller2, Robert | 7.3.2.25.2 | 39 | 24 | E | N | 39 | 24 | AKM suites | 7.3.2.25.2 | E | 3290 | A |  |  | 6 | Extraneous heading line | Delete this line | Fixed by resolution to earlier editorial comment | D1.01 | Duplicate | Duplicate
9801 | Worstell, Harry | 7.3.2.25.2 | 39 | 24 | E | N | 39 | 24 | AKM suites | 7.3.2.25.2 | E | 3290 | A |  |  | 6 | Extraneous heading line | Delete this line | Fixed by resolution to earlier editorial comment | D1.01 | Duplicate | Duplicate
6676 | Miller2, Robert | 7.3.2.25.3 | 40 | 1 | E | N | 40 | 1 | RSN capabilities | 7.3.2.25.3 | E | 3291 | A |  |  | 6 | Extraneous heading line | Delete this line | Fixed by resolution to earlier editorial comment | D1.01 | Duplicate | Duplicate
9802 | Worstell, Harry | 7.3.2.25.3 | 40 | 1 | E | N | 40 | 1 | RSN capabilities | 7.3.2.25.3 | E | 3291 | A |  |  | 6 | Extraneous heading line | Delete this line | Fixed by resolution to earlier editorial comment | D1.01 | Duplicate | Duplicate
6677 | Miller2, Robert | 7.3.2.25.4 | 40 | 2 | E | N | 40 | 2 | PMKID | 7.3.2.25.4 | E | 3292 | A |  |  | 6 | Extraneous heading line | Delete this line | Fixed by resolution to earlier editorial comment | D1.01 | Duplicate | Duplicate
9803 | Worstell, Harry | 7.3.2.25.4 | 40 | 2 | E | N | 40 | 2 | PMKID | 7.3.2.25.4 | E | 3292 | A |  |  | 6 | Extraneous heading line | Delete this line | Fixed by resolution to earlier editorial comment | D1.01 | Duplicate | Duplicate
6678 | Miller2, Robert | 7.3.2.26 | 40 | 3 | E | N | 40 | 3 | Vendor Specific information element | 7.3.2.26 | E | 3293 | A |  |  | 6 | Extraneous heading line | Delete this line | Fixed by resolution to earlier editorial comment | D1.01 | Duplicate | Duplicate
9804 | Worstell, Harry | 7.3.2.26 | 40 | 3 | E | N | 40 | 3 | Vendor Specific information element | 7.3.2.26 | E | 3293 | A |  |  | 6 | Extraneous heading line | Delete this line | Fixed by resolution to earlier editorial comment | D1.01 | Duplicate | Duplicate
6679 | Miller2, Robert | 7.3.2.27 | 40 | 4 | E | N | 40 | 4 | QBSS Load element | 7.3.2.27 | E | 3294 | A |  |  | 6 | Extraneous heading line | Delete this line | Fixed by resolution to earlier editorial comment | D1.01 | Duplicate | Duplicate
9805 | Worstell, Harry | 7.3.2.27 | 40 | 4 | E | N | 40 | 4 | QBSS Load element | 7.3.2.27 | E | 3294 | A |  |  | 6 | Extraneous heading line | Delete this line | Fixed by resolution to earlier editorial comment | D1.01 | Duplicate | Duplicate
6680 | Miller2, Robert | 7.3.2.28 | 40 | 4 | E | N | 40 | 4 | EDCA Parameter Set element | 7.3.2.28 | E | 3295 | A |  |  | 6 | Extraneous heading line | Delete this line | Fixed by resolution to earlier editorial comment | D1.01 | Duplicate | Duplicate
9806 | Worstell, Harry | 7.3.2.28 | 40 | 4 | E | N | 40 | 4 | EDCA Parameter Set element | 7.3.2.28 | E | 3295 | A |  |  | 6 | Extraneous heading line | Delete this line | Fixed by resolution to earlier editorial comment | D1.01 | Duplicate | Duplicate
6681 | Miller2, Robert | 7.3.2.30 | 40 | 12 | E | N | 40 | 12 | TCLAS element | 7.3.2.30 | E | 3296 | A |  |  | 6 | Extraneous heading line | Delete this line | Fixed by resolution to earlier editorial comment | D1.01 | Duplicate | Duplicate
9807 | Worstell, Harry | 7.3.2.30 | 40 | 12 | E | N | 40 | 12 | TCLAS element | 7.3.2.30 | E | 3296 | A |  |  | 6 | Extraneous heading line | Delete this line | Fixed by resolution to earlier editorial comment | D1.01 | Duplicate | Duplicate
6682 | Miller2, Robert | 7.3.2.31 | 40 | 13 | E | N | 40 | 13 | TS Delay element | 7.3.2.31 | E | 3297 | A |  |  | 6 | Extraneous heading line | Delete this line | Fixed by resolution to earlier editorial comment | D1.01 | Duplicate | Duplicate
9808 | Worstell, Harry | 7.3.2.31 | 40 | 13 | E | N | 40 | 13 | TS Delay element | 7.3.2.31 | E | 3297 | A |  |  | 6 | Extraneous heading line | Delete this line | Fixed by resolution to earlier editorial comment | D1.01 | Duplicate | Duplicate
6683 | Miller2, Robert | 7.3.2.32 | 40 | 14 | E | N | 40 | 14 | TCLAS Processing element | 7.3.2.32 | E | 3298 | A |  |  | 6 | Extraneous heading line | Delete this line | Fixed by resolution to earlier editorial comment | D1.01 | Duplicate | Duplicate
9809 | Worstell, Harry | 7.3.2.32 | 40 | 14 | E | N | 40 | 14 | TCLAS Processing element | 7.3.2.32 | E | 3298 | A |  |  | 6 | Extraneous heading line | Delete this line | Fixed by resolution to earlier editorial comment | D1.01 | Duplicate | Duplicate
6684 | Miller2, Robert | 7.3.2.33 | 40 | 15 | E | N | 40 | 15 | Schedule element | 7.3.2.33 | E | 3299 | A |  |  | 6 | Extraneous heading line | Delete this line | Fixed by resolution to earlier editorial comment | D1.01 | Duplicate | Duplicate
9810 | Worstell, Harry | 7.3.2.33 | 40 | 15 | E | N | 40 | 15 | Schedule element | 7.3.2.33 | E | 3299 | A |  |  | 6 | Extraneous heading line | Delete this line | Fixed by resolution to earlier editorial comment | D1.01 | Duplicate | Duplicate
6685 | Miller2, Robert | 7.3.2.34 | 40 | 16 | E | N | 40 | 16 | QoS Capability element | 7.3.2.34 | E | 3300 | A |  |  | 6 | Extraneous heading line | Delete this line | Fixed by resolution to earlier editorial comment | D1.01 | Duplicate | Duplicate
9811 | Worstell, Harry | 7.3.2.34 | 40 | 16 | E | N | 40 | 16 | QoS Capability element | 7.3.2.34 | E | 3300 | A |  |  | 6 | Extraneous heading line | Delete this line | Fixed by resolution to earlier editorial comment | D1.01 | Duplicate | Duplicate
6686 | Miller2, Robert | 7.3.2.46 | 40 | 17 | E | N | 40 | 17 | Fast BSS transition EAPOL-Key information element (EAPKIE) | 7.3.2.46 | E | 3301 | A |  |  | 6 | Extraneous heading line | Delete this line | Fixed by resolution to earlier editorial comment | D1.01 | Duplicate | Duplicate
9812 | Worstell, Harry | 7.3.2.46 | 40 | 17 | E | N | 40 | 17 | Fast BSS transition EAPOL-Key information element (EAPKIE) | 7.3.2.46 | E | 3301 | A |  |  | 6 | Extraneous heading line | Delete this line | Fixed by resolution to earlier editorial comment | D1.01 | Duplicate | Duplicate
6687 | Miller2, Robert | 7.4.1.1 | 55 | 4 | E | N | 55 | 4 | Measurement Request frame format | 7.4.1.1 | E | 3302 | A |  |  | 6 | Extraneous heading line | Delete this line | Fixed by resolution to earlier editorial comment | D1.01 | Duplicate | Duplicate
9813 | Worstell, Harry | 7.4.1.1 | 55 | 4 | E | N | 55 | 4 | Measurement Request frame format | 7.4.1.1 | E | 3302 | A |  |  | 6 | Extraneous heading line | Delete this line | Fixed by resolution to earlier editorial comment | D1.01 | Duplicate | Duplicate
6688 | Miller2, Robert | 7.4.1.2 | 55 | 5 | E | N | 55 | 5 | Measurement Report frame format | 7.4.1.2 | E | 3303 | A |  |  | 6 | Extraneous heading line | Delete this line | Fixed by resolution to earlier editorial comment | D1.01 | Duplicate | Duplicate
9814 | Worstell, Harry | 7.4.1.2 | 55 | 5 | E | N | 55 | 5 | Measurement Report frame format | 7.4.1.2 | E | 3303 | A |  |  | 6 | Extraneous heading line | Delete this line | Fixed by resolution to earlier editorial comment | D1.01 | Duplicate | Duplicate
6689 | Miller2, Robert | 7.4.1.3 | 55 | 6 | E | N | 55 | 6 | TPC Request frame format | 7.4.1.3 | E | 3304 | A |  |  | 6 | Extraneous heading line | Delete this line | Fixed by resolution to earlier editorial comment | D1.01 | Duplicate | Duplicate
9815 | Worstell, Harry | 7.4.1.3 | 55 | 6 | E | N | 55 | 6 | TPC Request frame format | 7.4.1.3 | E | 3304 | A |  |  | 6 | Extraneous heading line | Delete this line | Fixed by resolution to earlier editorial comment | D1.01 | Duplicate | Duplicate
6690 | Miller2, Robert | 7.4.1.4 | 55 | 7 | E | N | 55 | 7 | TPC Report frame format | 7.4.1.4 | E | 3305 | A |  |  | 6 | Extraneous heading line | Delete this line | Fixed by resolution to earlier editorial comment | D1.01 | Duplicate | Duplicate
9816 | Worstell, Harry | 7.4.1.4 | 55 | 7 | E | N | 55 | 7 | TPC Report frame format | 7.4.1.4 | E | 3305 | A |  |  | 6 | Extraneous heading line | Delete this line | Fixed by resolution to earlier editorial comment | D1.01 | Duplicate | Duplicate
6692 | Miller2, Robert | 7.4.2.1 | 56 | 1 | E | N | 56 | 1 | ADDTS Request frame format | 7.4.2.1 | E | 3307 | A |  |  | 6 | Extraneous heading line | Delete this line | Fixed by resolution to earlier editorial comment | D1.01 | Duplicate | Duplicate
9818 | Worstell, Harry | 7.4.2.1 | 56 | 1 | E | N | 56 | 1 | ADDTS Request frame format | 7.4.2.1 | E | 3307 | A |  |  | 6 | Extraneous heading line | Delete this line | Fixed by resolution to earlier editorial comment | D1.01 | Duplicate | Duplicate
6693 | Miller2, Robert | 7.4.2.2 | 56 | 2 | E | N | 56 | 2 | ADDTS Response frame format | 7.4.2.2 | E | 3308 | A |  |  | 6 | Extraneous heading line | Delete this line | Fixed by resolution to earlier editorial comment | D1.01 | Duplicate | Duplicate
9819 | Worstell, Harry | 7.4.2.2 | 56 | 2 | E | N | 56 | 2 | ADDTS Response frame format | 7.4.2.2 | E | 3308 | A |  |  | 6 | Extraneous heading line | Delete this line | Fixed by resolution to earlier editorial comment | D1.01 | Duplicate | Duplicate
6694 | Miller2, Robert | 7.4.2.3 | 56 | 3 | E | N | 56 | 3 | DELTS frame format | 7.4.2.3 | E | 3309 | A |  |  | 6 | Extraneous heading line | Delete this line | Fixed by resolution to earlier editorial comment | D1.01 | Duplicate | Duplicate
9820 | Worstell, Harry | 7.4.2.3 | 56 | 3 | E | N | 56 | 3 | DELTS frame format | 7.4.2.3 | E | 3309 | A |  |  | 6 | Extraneous heading line | Delete this line | Fixed by resolution to earlier editorial comment | D1.01 | Duplicate | Duplicate
6695 | Miller2, Robert | 7.4.2.4 | 56 | 4 | E | N | 56 | 4 | Schedule frame format | 7.4.2.4 | E | 3310 | A |  |  | 6 | Extraneous heading line | Delete this line | Fixed by resolution to earlier editorial comment | D1.01 | Duplicate | Duplicate
9821 | Worstell, Harry | 7.4.2.4 | 56 | 4 | E | N | 56 | 4 | Schedule frame format | 7.4.2.4 | E | 3310 | A |  |  | 6 | Extraneous heading line | Delete this line | Fixed by resolution to earlier editorial comment | D1.01 | Duplicate | Duplicate
6696 | Miller2, Robert | 7.4.3.3 | 56 | 23 | E | N | 56 | 23 | DLS Teardown frame format | 7.4.3.3 | E | 3311 | A |  |  | 6 | Extraneous heading line | Delete this line | Fixed by resolution to earlier editorial comment | D1.01 | Duplicate | Duplicate
9822 | Worstell, Harry | 7.4.3.3 | 56 | 23 | E | N | 56 | 23 | DLS Teardown frame format | 7.4.3.3 | E | 3311 | A |  |  | 6 | Extraneous heading line | Delete this line | Fixed by resolution to earlier editorial comment | D1.01 | Duplicate | Duplicate
6697 | Miller2, Robert | 7.4.4 | 56 | 24 | E | N | 56 | 24 | Block Ack Action frame details | 7.4.4 | E | 3312 | A |  |  | 6 | Extraneous heading line | Delete this line | Fixed by resolution to earlier editorial comment | D1.01 | Duplicate | Duplicate
9823 | Worstell, Harry | 7.4.4 | 56 | 24 | E | N | 56 | 24 | Block Ack Action frame details | 7.4.4 | E | 3312 | A |  |  | 6 | Extraneous heading line | Delete this line | Fixed by resolution to earlier editorial comment | D1.01 | Duplicate | Duplicate
6698 | Miller2, Robert | 7.4.4.1 | 57 | 1 | E | N | 57 | 1 | ADDBA Request frame format | 7.4.4.1 | E | 3313 | A |  |  | 6 | Extraneous heading line | Delete this line | Fixed by resolution to earlier editorial comment | D1.01 | Duplicate | Duplicate
9824 | Worstell, Harry | 7.4.4.1 | 57 | 1 | E | N | 57 | 1 | ADDBA Request frame format | 7.4.4.1 | E | 3313 | A |  |  | 6 | Extraneous heading line | Delete this line | Fixed by resolution to earlier editorial comment | D1.01 | Duplicate | Duplicate
6699 | Miller2, Robert | 7.4.4.2 | 57 | 2 | E | N | 57 | 2 | ADDBA Response frame format | 7.4.4.2 | E | 3314 | A |  |  | 6 | Extraneous heading line | Delete this line | Fixed by resolution to earlier editorial comment | D1.01 | Duplicate | Duplicate
9825 | Worstell, Harry | 7.4.4.2 | 57 | 2 | E | N | 57 | 2 | ADDBA Response frame format | 7.4.4.2 | E | 3314 | A |  |  | 6 | Extraneous heading line | Delete this line | Fixed by resolution to earlier editorial comment | D1.01 | Duplicate | Duplicate
6700 | Miller2, Robert | 7.4.4.3 | 57 | 3 | E | N | 57 | 3 | DELBA frame format | 7.4.4.3 | E | 3315 | A |  |  | 6 | Extraneous heading line | Delete this line | Fixed by resolution to earlier editorial comment | D1.01 | Duplicate | Duplicate
9826 | Worstell, Harry | 7.4.4.3 | 57 | 3 | E | N | 57 | 3 | DELBA frame format | 7.4.4.3 | E | 3315 | A |  |  | 6 | Extraneous heading line | Delete this line | Fixed by resolution to earlier editorial comment | D1.01 | Duplicate | Duplicate
6701 | Miller2, Robert | 7.4.5 | 57 | 4 | E | N | 57 | 4 | Radio Measurement action details | 7.4.5 | E | 3316 | A |  |  | 6 | Extraneous heading line | Delete this line | Fixed by resolution to earlier editorial comment | D1.01 | Duplicate | Duplicate
9827 | Worstell, Harry | 7.4.5 | 57 | 4 | E | N | 57 | 4 | Radio Measurement action details | 7.4.5 | E | 3316 | A |  |  | 6 | Extraneous heading line | Delete this line | Fixed by resolution to earlier editorial comment | D1.01 | Duplicate | Duplicate
6702 | Miller2, Robert | 7.4.6 | 57 | 5 | E | N | 57 | 5 | Fast BSS transition action details | 7.4.6 | E | 3317 | A |  |  | 6 | Extraneous heading line | Delete this line | Fixed by resolution to earlier editorial comment | D1.01 | Duplicate | Duplicate
9828 | Worstell, Harry | 7.4.6 | 57 | 5 | E | N | 57 | 5 | Fast BSS transition action details | 7.4.6 | E | 3317 | A |  |  | 6 | Extraneous heading line | Delete this line | Fixed by resolution to earlier editorial comment | D1.01 | Duplicate | Duplicate
6703 | Miller2, Robert | 7.5 | 81 | 4 | E | N | 81 | 4 | Frame usage | 7.5 | E | 3318 | A |  |  | 6 | Extraneous heading line | Delete this line | Fixed by resolution to earlier editorial comment | D1.01 | Duplicate | Duplicate
9829 | Worstell, Harry | 7.5 | 81 | 4 | E | N | 81 | 4 | Frame usage | 7.5 | E | 3318 | A |  |  | 6 | Extraneous heading line | Delete this line | Fixed by resolution to earlier editorial comment | D1.01 | Duplicate | Duplicate
6704 | Miller2, Robert | 8.1 | 81 | 6 | E | N | 81 | 6 | Framework | 8.1 | E | 3319 | A |  |  | 6 | Extraneous heading line | Delete this line | Fixed by resolution to earlier editorial comment | D1.01 | Duplicate | Duplicate
9830 | Worstell, Harry | 8.1 | 81 | 6 | E | N | 81 | 6 | Framework | 8.1 | E | 3319 | A |  |  | 6 | Extraneous heading line | Delete this line | Fixed by resolution to earlier editorial comment | D1.01 | Duplicate | Duplicate
6705 | Miller2, Robert | 8.2 | 81 | 7 | E | N | 81 | 7 | Pre-RSNA security methods | 8.2 | E | 3320 | A |  |  | 6 | Extraneous heading line | Delete this line | Fixed by resolution to earlier editorial comment | D1.01 | Duplicate | Duplicate
9831 | Worstell, Harry | 8.2 | 81 | 7 | E | N | 81 | 7 | Pre-RSNA security methods | 8.2 | E | 3320 | A |  |  | 6 | Extraneous heading line | Delete this line | Fixed by resolution to earlier editorial comment | D1.01 | Duplicate | Duplicate
6706 | Miller2, Robert | 8.4 | 81 | 2 | E | N | 81 | 2 | RSNA security association management | 8.4 | E | 3321 | A |  |  | 6 | Extraneous heading line | Delete this line | Fixed by resolution to earlier editorial comment | D1.01 | Duplicate | Duplicate
9832 | Worstell, Harry | 8.4 | 81 | 2 | E | N | 81 | 2 | RSNA security association management | 8.4 | E | 3321 | A |  |  | 6 | Extraneous heading line | Delete this line | Fixed by resolution to earlier editorial comment | D1.01 | Duplicate | Duplicate
6707 | Miller2, Robert | 8.5 | 81 | 3 | E | N | 81 | 3 | Keys and key distribution | 8.5 | E | 3322 | A |  |  | 6 | Extraneous heading line | Delete this line | Fixed by resolution to earlier editorial comment | D1.01 | Duplicate | Duplicate
9833 | Worstell, Harry | 8.5 | 81 | 3 | E | N | 81 | 3 | Keys and key distribution | 8.5 | E | 3322 | A |  |  | 6 | Extraneous heading line | Delete this line | Fixed by resolution to earlier editorial comment | D1.01 | Duplicate | Duplicate
6708 | Miller2, Robert | 8.6 | 81 | 4 | E | N | 81 | 4 | Mapping EAPOL keys to IEEE 802.11 keys | 8.6 | E | 3323 | A |  |  | 6 | Extraneous heading line | Delete this line | Fixed by resolution to earlier editorial comment | D1.01 | Duplicate | Duplicate
9834 | Worstell, Harry | 8.6 | 81 | 4 | E | N | 81 | 4 | Mapping EAPOL keys to IEEE 802.11 keys | 8.6 | E | 3323 | A |  |  | 6 | Extraneous heading line | Delete this line | Fixed by resolution to earlier editorial comment | D1.01 | Duplicate | Duplicate
6709 | Miller2, Robert | 8.7 | 81 | 5 | E | N | 81 | 5 | Per-frame pseudo-code | 8.7 | E | 3324 | A |  |  | 6 | Extraneous heading line | Delete this line | Fixed by resolution to earlier editorial comment | D1.01 | Duplicate | Duplicate
9835 | Worstell, Harry | 8.7 | 81 | 5 | E | N | 81 | 5 | Per-frame pseudo-code | 8.7 | E | 3324 | A |  |  | 6 | Extraneous heading line | Delete this line | Fixed by resolution to earlier editorial comment | D1.01 | Duplicate | Duplicate
6711 | Miller2, Robert | 9.3.2.2 | 83 | 3 | E | N | 83 | 3 |  | 9.3.2.2 | E | 3326 | A |  |  | 6 | Extraneous heading line | Delete this line | Fixed by resolution to earlier editorial comment | D1.01 | Duplicate | Duplicate
9837 | Worstell, Harry | 9.3.2.2 | 83 | 3 | E | N | 83 | 3 |  | 9.3.2.2 | E | 3326 | A |  |  | 6 | Extraneous heading line | Delete this line | Fixed by resolution to earlier editorial comment | D1.01 | Duplicate | Duplicate
6712 | Miller2, Robert | 9.3.2.3 | 83 | 4 | E | N | 83 | 4 |  | 9.3.2.3 | E | 3327 | A |  |  | 6 | Extraneous heading line | Delete this line | Fixed by resolution to earlier editorial comment | D1.01 | Duplicate | Duplicate
9838 | Worstell, Harry | 9.3.2.3 | 83 | 4 | E | N | 83 | 4 |  | 9.3.2.3 | E | 3327 | A |  |  | 6 | Extraneous heading line | Delete this line | Fixed by resolution to earlier editorial comment | D1.01 | Duplicate | Duplicate
6713 | Miller2, Robert | 9.3.2.4 | 83 | 5 | E | N | 83 | 5 |  | 9.3.2.4 | E | 3328 | A |  |  | 6 | Extraneous heading line | Delete this line | Fixed by resolution to earlier editorial comment | D1.01 | Duplicate | Duplicate
9839 | Worstell, Harry | 9.3.2.4 | 83 | 5 | E | N | 83 | 5 |  | 9.3.2.4 | E | 3328 | A |  |  | 6 | Extraneous heading line | Delete this line | Fixed by resolution to earlier editorial comment | D1.01 | Duplicate | Duplicate
6715 | Miller2, Robert | 9.3 | 85 | 15 | E | N | 85 | 15 | PCF | 9.3 | E | 3330 | A |  |  | 6 | Extraneous heading line | Delete this line | Fixed by resolution to earlier editorial comment | D1.01 | Duplicate | Duplicate
9841 | Worstell, Harry | 9.3 | 85 | 15 | E | N | 85 | 15 | PCF | 9.3 | E | 3330 | A |  |  | 6 | Extraneous heading line | Delete this line | Fixed by resolution to earlier editorial comment | D1.01 | Duplicate | Duplicate
6716 | Miller2, Robert | 9.3.3 | 85 | 16 | E | N | 85 | 16 | PCF transfer procedure | 9.3.3 | E | 3331 | A |  |  | 6 | Extraneous heading line | Delete this line | Fixed by resolution to earlier editorial comment | D1.01 | Duplicate | Duplicate
9842 | Worstell, Harry | 9.3.3 | 85 | 16 | E | N | 85 | 16 | PCF transfer procedure | 9.3.3 | E | 3331 | A |  |  | 6 | Extraneous heading line | Delete this line | Fixed by resolution to earlier editorial comment | D1.01 | Duplicate | Duplicate
6717 | Miller2, Robert | 9.3.3.3 | 85 | 18 | E | N | 85 | 18 | CFPMaxDuration limit | 9.3.3.3 | E | 3332 | A |  |  | 6 | Extraneous heading line | Delete this line | Fixed by resolution to earlier editorial comment | D1.01 | Duplicate | Duplicate
9843 | Worstell, Harry | 9.3.3.3 | 85 | 18 | E | N | 85 | 18 | CFPMaxDuration limit | 9.3.3.3 | E | 3332 | A |  |  | 6 | Extraneous heading line | Delete this line | Fixed by resolution to earlier editorial comment | D1.01 | Duplicate | Duplicate
6718 | Miller2, Robert | 9.8 | 89 | 19 | E | N | 89 | 19 | Operation across regulatory domains | 9.8 | E | 3333 | A |  |  | 6 | Extraneous heading line | Delete this line | Fixed by resolution to earlier editorial comment | D1.01 | Duplicate | Duplicate
9844 | Worstell, Harry | 9.8 | 89 | 19 | E | N | 89 | 19 | Operation across regulatory domains | 9.8 | E | 3333 | A |  |  | 6 | Extraneous heading line | Delete this line | Fixed by resolution to earlier editorial comment | D1.01 | Duplicate | Duplicate
6719 | Miller2, Robert | 9.9.1.1 | 90 | 1 | E | N | 90 | 1 | Reference Implementation | 9.9.1.1 | E | 3334 | A |  |  | 6 | Extraneous heading line | Delete this line | Fixed by resolution to earlier editorial comment | D1.01 | Duplicate | Duplicate
9845 | Worstell, Harry | 9.9.1.1 | 90 | 1 | E | N | 90 | 1 | Reference Implementation | 9.9.1.1 | E | 3334 | A |  |  | 6 | Extraneous heading line | Delete this line | Fixed by resolution to earlier editorial comment | D1.01 | Duplicate | Duplicate
6720 | Miller2, Robert | 9.10.1 | 91 | 32 | E | N | 91 | 32 | Introduction | 9.10.1 | E | 3335 | A |  |  | 6 | Extraneous heading line | Delete this line | Fixed by resolution to earlier editorial comment | D1.01 | Duplicate | Duplicate
9846 | Worstell, Harry | 9.10.1 | 91 | 32 | E | N | 91 | 32 | Introduction | 9.10.1 | E | 3335 | A |  |  | 6 | Extraneous heading line | Delete this line | Fixed by resolution to earlier editorial comment | D1.01 | Duplicate | Duplicate
6721 | Miller2, Robert | 9.10.3 | 92 | 14 | E | N | 92 | 14 | Data and acknowledgement transfer | 9.10.3 | E | 3336 | A |  |  | 6 | Extraneous heading line | Delete this line | Fixed by resolution to earlier editorial comment | D1.01 | Duplicate | Duplicate
9847 | Worstell, Harry | 9.10.3 | 92 | 14 | E | N | 92 | 14 | Data and acknowledgement transfer | 9.10.3 | E | 3336 | A |  |  | 6 | Extraneous heading line | Delete this line | Fixed by resolution to earlier editorial comment | D1.01 | Duplicate | Duplicate
6722 | Miller2, Robert | 9.10.4 | 92 | 15 | E | N | 92 | 15 | Receive Buffer Operation | 9.10.4 | E | 3337 | A |  |  | 6 | Extraneous heading line | Delete this line | Fixed by resolution to earlier editorial comment | D1.01 | Duplicate | Duplicate
9848 | Worstell, Harry | 9.10.4 | 92 | 15 | E | N | 92 | 15 | Receive Buffer Operation | 9.10.4 | E | 3337 | A |  |  | 6 | Extraneous heading line | Delete this line | Fixed by resolution to earlier editorial comment | D1.01 | Duplicate | Duplicate
6723 | Miller2, Robert | 9.10.5 | 92 | 16 | E | N | 92 | 16 | Teardown of the Block Ack mechanism | 9.10.5 | E | 3338 | A |  |  | 6 | Extraneous heading line | Delete this line | Fixed by resolution to earlier editorial comment | D1.01 | Duplicate | Duplicate
9849 | Worstell, Harry | 9.10.5 | 92 | 16 | E | N | 92 | 16 | Teardown of the Block Ack mechanism | 9.10.5 | E | 3338 | A |  |  | 6 | Extraneous heading line | Delete this line | Fixed by resolution to earlier editorial comment | D1.01 | Duplicate | Duplicate
6724 | Miller2, Robert | 9.11 | 97 | 1 | E | N | 97 | 1 | No Acknowledgment (No Ack) | 9.11 | E | 3339 | A |  |  | 6 | Extraneous heading line | Delete this line | Fixed by resolution to earlier editorial comment | D1.01 | Duplicate | Duplicate
9850 | Worstell, Harry | 9.11 | 97 | 1 | E | N | 97 | 1 | No Acknowledgment (No Ack) | 9.11 | E | 3339 | A |  |  | 6 | Extraneous heading line | Delete this line | Fixed by resolution to earlier editorial comment | D1.01 | Duplicate | Duplicate
10401 | Marshall, Bill | 9.11 | 97 | 1 | E | N | 97 | 1 | No Acknowledgment (No Ack) | 9.11 | E | 3339 | A |  |  | 6 | Empty section | Delete heading with empty content | Fixed by resolution to earlier editorial comment | D1.01 | Duplicate | Duplicate
6725 | Miller2, Robert | 10.1 | 131 | 29 | E | N | 131 | 29 | Overview of management model | 10.1 | E | 3340 | A |  |  | 6 | Extraneous heading line | Delete this line | Fixed by resolution to earlier editorial comment | D1.01 | Duplicate | Duplicate
9851 | Worstell, Harry | 10.1 | 131 | 29 | E | N | 131 | 29 | Overview of management model | 10.1 | E | 3340 | A |  |  | 6 | Extraneous heading line | Delete this line | Fixed by resolution to earlier editorial comment | D1.01 | Duplicate | Duplicate
6726 | Miller2, Robert | 10.2 | 131 | 30 | E | N | 131 | 30 | Generic management primitives | 10.2 | E | 3341 | A |  |  | 6 | Extraneous heading line | Delete this line | Fixed by resolution to earlier editorial comment | D1.01 | Duplicate | Duplicate
9852 | Worstell, Harry | 10.2 | 131 | 30 | E | N | 131 | 30 | Generic management primitives | 10.2 | E | 3341 | A |  |  | 6 | Extraneous heading line | Delete this line | Fixed by resolution to earlier editorial comment | D1.01 | Duplicate | Duplicate
6727 | Miller2, Robert | 10.3.7.4 | 136 | 13 | E | N | 136 | 13 | MLME-REASSOCIATE.response | 10.3.7.4 | E | 3342 | A |  |  | 6 | Extraneous heading line | Delete this line | Fixed by resolution to earlier editorial comment | D1.01 | Duplicate | Duplicate
9853 | Worstell, Harry | 10.3.7.4 | 136 | 13 | E | N | 136 | 13 | MLME-REASSOCIATE.response | 10.3.7.4 | E | 3342 | A |  |  | 6 | Extraneous heading line | Delete this line | Fixed by resolution to earlier editorial comment | D1.01 | Duplicate | Duplicate
6728 | Miller2, Robert | 10.3.7.4.2 | 136 | 14 | E | N | 136 | 14 | Semantics of the service primitive | 10.3.7.4.2 | E | 3343 | A |  |  | 6 | Extraneous heading line | Delete this line | Fixed by resolution to earlier editorial comment | D1.01 | Duplicate | Duplicate
9854 | Worstell, Harry | 10.3.7.4.2 | 136 | 14 | E | N | 136 | 14 | Semantics of the service primitive | 10.3.7.4.2 | E | 3343 | A |  |  | 6 | Extraneous heading line | Delete this line | Fixed by resolution to earlier editorial comment | D1.01 | Duplicate | Duplicate
6729 | Miller2, Robert | 11.1.1 | 142 | 11 | E | N | 142 | 11 | Basic Approach | 11.1.1 | E | 3344 | A |  |  | 6 | Extraneous heading line | Delete this line | Fixed by resolution to earlier editorial comment | D1.01 | Duplicate | Duplicate
9855 | Worstell, Harry | 11.1.1 | 142 | 11 | E | N | 142 | 11 | Basic Approach | 11.1.1 | E | 3344 | A |  |  | 6 | Extraneous heading line | Delete this line | Fixed by resolution to earlier editorial comment | D1.01 | Duplicate | Duplicate
6730 | Miller2, Robert | 11.1.3.2.1 | 143 | 2 | E | N | 143 | 2 | Sending a probe response | 11.1.3.2.1 | E | 3345 | A |  |  | 6 | Extraneous heading line | Delete this line | Fixed by resolution to earlier editorial comment | D1.01 | Duplicate | Duplicate
9856 | Worstell, Harry | 11.1.3.2.1 | 143 | 2 | E | N | 143 | 2 | Sending a probe response | 11.1.3.2.1 | E | 3345 | A |  |  | 6 | Extraneous heading line | Delete this line | Fixed by resolution to earlier editorial comment | D1.01 | Duplicate | Duplicate
6731 | Miller2, Robert | 11.2.1.1 | 143 | 11 | E | N | 143 | 11 | Receive operation for non-AP QSTAs using APSD | 11.2.1.1 | E | 3346 | A |  |  | 6 | Extraneous heading line | Delete this line | Fixed by resolution to earlier editorial comment | D1.01 | Duplicate | Duplicate
9857 | Worstell, Harry | 11.2.1.1 | 143 | 11 | E | N | 143 | 11 | Receive operation for non-AP QSTAs using APSD | 11.2.1.1 | E | 3346 | A |  |  | 6 | Extraneous heading line | Delete this line | Fixed by resolution to earlier editorial comment | D1.01 | Duplicate | Duplicate
6732 | Miller2, Robert | 11.2.2 | 145 | 14 | E | N | 145 | 14 | Power management in an IBSS | 11.2.2 | E | 3347 | A |  |  | 6 | Extraneous heading line | Delete this line | Fixed by resolution to earlier editorial comment | D1.01 | Duplicate | Duplicate
9858 | Worstell, Harry | 11.2.2 | 145 | 14 | E | N | 145 | 14 | Power management in an IBSS | 11.2.2 | E | 3347 | A |  |  | 6 | Extraneous heading line | Delete this line | Fixed by resolution to earlier editorial comment | D1.01 | Duplicate | Duplicate
6733 | Miller2, Robert | 11.3 | 146 | 11 | E | N | 146 | 11 | Authentication and deauthentication | 11.3 | E | 3348 | A |  |  | 6 | Extraneous heading line | Delete this line | Fixed by resolution to earlier editorial comment | D1.01 | Duplicate | Duplicate
9859 | Worstell, Harry | 11.3 | 146 | 11 | E | N | 146 | 11 | Authentication and deauthentication | 11.3 | E | 3348 | A |  |  | 6 | Extraneous heading line | Delete this line | Fixed by resolution to earlier editorial comment | D1.01 | Duplicate | Duplicate
6734 | Miller2, Robert | 11.4.1 | 146 | 13 | E | N | 146 | 13 | Introduction | 11.4.1 | E | 3349 | A |  |  | 6 | Extraneous heading line | Delete this line | Fixed by resolution to earlier editorial comment | D1.01 | Duplicate | Duplicate
9860 | Worstell, Harry | 11.4.1 | 146 | 13 | E | N | 146 | 13 | Introduction | 11.4.1 | E | 3349 | A |  |  | 6 | Extraneous heading line | Delete this line | Fixed by resolution to earlier editorial comment | D1.01 | Duplicate | Duplicate
6735 | Miller2, Robert | 11.4.2 | 146 | 14 | E | N | 146 | 14 | TSPEC construction | 11.4.2 | E | 3350 | A |  |  | 6 | Extraneous heading line | Delete this line | Fixed by resolution to earlier editorial comment | D1.01 | Duplicate | Duplicate
9861 | Worstell, Harry | 11.4.2 | 146 | 14 | E | N | 146 | 14 | TSPEC construction | 11.4.2 | E | 3350 | A |  |  | 6 | Extraneous heading line | Delete this line | Fixed by resolution to earlier editorial comment | D1.01 | Duplicate | Duplicate
6736 | Miller2, Robert | 11.4.3 | 146 | 15 | E | N | 146 | 15 | TS lifecycle | 11.4.3 | E | 3351 | A |  |  | 6 | Extraneous heading line | Delete this line | Fixed by resolution to earlier editorial comment | D1.01 | Duplicate | Duplicate
9862 | Worstell, Harry | 11.4.3 | 146 | 15 | E | N | 146 | 15 | TS lifecycle | 11.4.3 | E | 3351 | A |  |  | 6 | Extraneous heading line | Delete this line | Fixed by resolution to earlier editorial comment | D1.01 | Duplicate | Duplicate
6737 | Miller2, Robert | 11.4.4 | 146 | 16 | E | N | 146 | 16 | TS Setup | 11.4.4 | E | 3352 | A |  |  | 6 | Extraneous heading line | Delete this line | Fixed by resolution to earlier editorial comment | D1.01 | Duplicate | Duplicate
9863 | Worstell, Harry | 11.4.4 | 146 | 16 | E | N | 146 | 16 | TS Setup | 11.4.4 | E | 3352 | A |  |  | 6 | Extraneous heading line | Delete this line | Fixed by resolution to earlier editorial comment | D1.01 | Duplicate | Duplicate
6738 | Miller2, Robert | 11.5.1 | 149 | 2 | E | N | 149 | 2 |  | 11.5.1 | E | 3353 | A |  |  | 6 | Extraneous heading line | Delete this line | Fixed by resolution to earlier editorial comment | D1.01 | Duplicate | Duplicate
9864 | Worstell, Harry | 11.5.1 | 149 | 2 | E | N | 149 | 2 |  | 11.5.1 | E | 3353 | A |  |  | 6 | Extraneous heading line | Delete this line | Fixed by resolution to earlier editorial comment | D1.01 | Duplicate | Duplicate
6739 | Miller2, Robert | 11.6 | 149 | 17 | E | N | 149 | 17 | Higher layer timer synchronization | 11.6 | E | 3354 | A |  |  | 6 | Extraneous heading line | Delete this line | Fixed by resolution to earlier editorial comment | D1.01 | Duplicate | Duplicate
9865 | Worstell, Harry | 11.6 | 149 | 17 | E | N | 149 | 17 | Higher layer timer synchronization | 11.6 | E | 3354 | A |  |  | 6 | Extraneous heading line | Delete this line | Fixed by resolution to earlier editorial comment | D1.01 | Duplicate | Duplicate
6740 | Miller2, Robert | 11.7 | 149 | 18 | E | N | 149 | 18 | DLS operation | 11.7 | E | 3355 | A |  |  | 6 | Extraneous heading line | Delete this line | Fixed by resolution to earlier editorial comment | D1.01 | Duplicate | Duplicate
9866 | Worstell, Harry | 11.7 | 149 | 18 | E | N | 149 | 18 | DLS operation | 11.7 | E | 3355 | A |  |  | 6 | Extraneous heading line | Delete this line | Fixed by resolution to earlier editorial comment | D1.01 | Duplicate | Duplicate
6741 | Miller2, Robert | 11.8 | 149 | 19 | E | N | 149 | 19 | TPC | 11.8 | E | 3356 | A |  |  | 6 | Extraneous heading line | Delete this line | Fixed by resolution to earlier editorial comment | D1.01 | Duplicate | Duplicate
9867 | Worstell, Harry | 11.8 | 149 | 19 | E | N | 149 | 19 | TPC | 11.8 | E | 3356 | A |  |  | 6 | Extraneous heading line | Delete this line | Fixed by resolution to earlier editorial comment | D1.01 | Duplicate | Duplicate
6742 | Miller2, Robert | 11.1 | 150 | 28 | E | N | 150 | 28 | Synchronization | 11.1 | E | 3357 | A |  |  | 6 | Extraneous heading line | Delete this line |  | D1.01 | Duplicate | Duplicate
9868 | Worstell, Harry | 11.1 | 150 | 28 | E | N | 150 | 28 | Synchronization | 11.1 | E | 3357 | A |  |  | 6 | Extraneous heading line | Delete this line |  | D1.01 | Duplicate | Duplicate
6743 | Miller2, Robert | 11.11 | 150 | 29 | E | N | 150 | 29 | Usage of the Neighbor Report | 11.11 | E | 3358 | A |  |  | 6 | Extraneous heading line | Delete this line | Fixed by resolution to earlier editorial comment | D1.01 | Duplicate | Duplicate
9869 | Worstell, Harry | 11.11 | 150 | 29 | E | N | 150 | 29 | Usage of the Neighbor Report | 11.11 | E | 3358 | A |  |  | 6 | Extraneous heading line | Delete this line | Fixed by resolution to earlier editorial comment | D1.01 | Duplicate | Duplicate
6744 | Miller2, Robert | 11.12 | 150 | 30 | E | N | 150 | 30 | Link Measurement | 11.12 | E | 3359 | A |  |  | 6 | Extraneous heading line | Delete this line | Fixed by resolution to earlier editorial comment | D1.01 | Duplicate | Duplicate
9870 | Worstell, Harry | 11.12 | 150 | 30 | E | N | 150 | 30 | Link Measurement | 11.12 | E | 3359 | A |  |  | 6 | Extraneous heading line | Delete this line | Fixed by resolution to earlier editorial comment | D1.01 | Duplicate | Duplicate
6745 | Miller2, Robert | 11.13 | 151 | 1 | E | N | 151 | 1 | Measurement pilot frame generation and usage | 11.13 | E | 3360 | A |  |  | 6 | Extraneous heading line | Delete this line | Fixed by resolution to earlier editorial comment | D1.01 | Duplicate | Duplicate
9871 | Worstell, Harry | 11.13 | 151 | 1 | E | N | 151 | 1 | Measurement pilot frame generation and usage | 11.13 | E | 3360 | A |  |  | 6 | Extraneous heading line | Delete this line | Fixed by resolution to earlier editorial comment | D1.01 | Duplicate | Duplicate
6746 | Miller2, Robert | 13 | 158 | 34 | E | N | 158 | 34 | PHY management | 13 | E | 3361 | A |  |  | 6 | Extraneous heading line | Delete this line | Fixed by resolution to earlier editorial comment | D1.01 | Duplicate | Duplicate
9872 | Worstell, Harry | 13 | 158 | 34 | E | N | 158 | 34 | PHY management | 13 | E | 3361 | A |  |  | 6 | Extraneous heading line | Delete this line | Fixed by resolution to earlier editorial comment | D1.01 | Duplicate | Duplicate
6747 | Miller2, Robert | 14 | 158 | 35 | E | N | 158 | 35 |  | 14 | E | 3362 | A |  |  | 6 | Extraneous heading line | Delete this line | Fixed by resolution to earlier editorial comment | D1.01 | Duplicate | Duplicate
9873 | Worstell, Harry | 14 | 158 | 35 | E | N | 158 | 35 |  | 14 | E | 3362 | A |  |  | 6 | Extraneous heading line | Delete this line | Fixed by resolution to earlier editorial comment | D1.01 | Duplicate | Duplicate
6748 | Miller2, Robert | 15 | 159 | 1 | E | N | 159 | 1 |  | 15 | E | 3363 | A |  |  | 6 | Extraneous heading line | Delete this line | Fixed by resolution to earlier editorial comment | D1.01 | Duplicate | Duplicate
9874 | Worstell, Harry | 15 | 159 | 1 | E | N | 159 | 1 |  | 15 | E | 3363 | A |  |  | 6 | Extraneous heading line | Delete this line | Fixed by resolution to earlier editorial comment | D1.01 | Duplicate | Duplicate
6749 | Miller2, Robert | 16 | 159 | 3 | E | N | 159 | 3 |  | 16 | E | 3364 | A |  |  | 6 | Extraneous heading line | Delete this line | Fixed by resolution to earlier editorial comment | D1.01 | Duplicate | Duplicate
9875 | Worstell, Harry | 16 | 159 | 3 | E | N | 159 | 3 |  | 16 | E | 3364 | A |  |  | 6 | Extraneous heading line | Delete this line | Fixed by resolution to earlier editorial comment | D1.01 | Duplicate | Duplicate
6750 | Miller2, Robert | 17 | 159 | 4 | E | N | 159 | 4 | OFDM PHY Spec for 5GHz | 17 | E | 3365 | A |  |  | 6 | Extraneous heading line | Delete this line | Fixed by resolution to earlier editorial comment | D1.01 | Duplicate | Duplicate
9876 | Worstell, Harry | 17 | 159 | 4 | E | N | 159 | 4 | OFDM PHY Spec for 5GHz | 17 | E | 3365 | A |  |  | 6 | Extraneous heading line | Delete this line | Fixed by resolution to earlier editorial comment | D1.01 | Duplicate | Duplicate
6751 | Miller2, Robert | 18 | 159 | 6 | E | N | 159 | 6 |  | 18 | E | 3366 | A |  |  | 6 | Extraneous heading line | Delete this line | Fixed by resolution to earlier editorial comment | D1.01 | Duplicate | Duplicate
9877 | Worstell, Harry | 18 | 159 | 6 | E | N | 159 | 6 |  | 18 | E | 3366 | A |  |  | 6 | Extraneous heading line | Delete this line | Fixed by resolution to earlier editorial comment | D1.01 | Duplicate | Duplicate
6752 | Miller2, Robert | 19 | 159 | 8 | E | N | 159 | 8 | ERP Specification | 19 | E | 3367 | A |  |  | 6 | Extraneous heading line | Delete this line | Fixed by resolution to earlier editorial comment | D1.01 | Duplicate | Duplicate
9878 | Worstell, Harry | 19 | 159 | 8 | E | N | 159 | 8 | ERP Specification | 19 | E | 3367 | A |  |  | 6 | Extraneous heading line | Delete this line | Fixed by resolution to earlier editorial comment | D1.01 | Duplicate | Duplicate
6755 | Miller2, Robert | 9.20.2 | 121 | 3 | E | N | 121 | 3 | Transmit Beamforming with Implicit Feedback | 9.20.2 | E | 3370 | A |  |  | 6 | spelling "beaforming" | Fix spelling |  | D1.01 | Duplicate | Duplicate
9881 | Worstell, Harry | 9.20.2 | 121 | 3 | E | N | 121 | 3 | Transmit Beamforming with Implicit Feedback | 9.20.2 | E | 3370 | A |  |  | 6 | spelling "beaforming" | Fix spelling |  | D1.01 | Duplicate | Duplicate
6756 | Miller2, Robert | 9.21.2 | 127 | 7 | E | N | 127 | 7 | Procedure | 9.21.2 | E | 3371 | A |  |  | 6 | double word | Delete second "field" |  | D1.01 | Duplicate | Duplicate
9882 | Worstell, Harry | 9.21.2 | 127 | 7 | E | N | 127 | 7 | Procedure | 9.21.2 | E | 3371 | A |  |  | 6 | double word | Delete second "field" |  | D1.01 | Duplicate | Duplicate
6757 | Miller2, Robert | 104.3.2 | 141 | 16 | E | N | 141 | 16 | Semantics of the service primitive | 10.4.3.2 | E | 3372 | A |  |  | 6 | spelling "Desciption" | Fix spelling |  | D1.01 | Duplicate | Duplicate
9883 | Worstell, Harry | 104.3.2 | 141 | 16 | E | N | 141 | 16 | Semantics of the service primitive | 10.4.3.2 | E | 3372 | A |  |  | 6 | spelling "Desciption" | Fix spelling |  | D1.01 | Duplicate | Duplicate
3380 | Jokela, Jari | 20.3.14.8.3 | 228 | 8 | E | N | 228 | 8 | Transmitter modulation accuracy (EVM) test | 20.3.14.8.3 | E | 3379 | A |  |  | 6 | Figure 199 - I believe wrong figure is referenced |  | figure 256 in D6.0 | D1.01 | Duplicate | Duplicate
7391 | Siti, Massimiliano | 20.3.14.8.3 | 228 | 8 | E | N | 228 | 8 | Transmitter modulation accuracy (EVM) test | 20.3.14.8.3 | E | 3379 | A |  |  | 6 | Incorrect reference to Figure. | Correct Figure 199. | figure 256 in D6.0 | D1.01 | Duplicate | Duplicate
8147 | van Waes, Nico | 20.3.14.8.3 | 228 | 6 and 8 | E | N | 228 | 6 | Transmitter modulation accuracy (EVM) test | 20.3.14.8.3 | E | 3379 | A |  |  | 6 | Missing Figure 199 | Insert missing figure 199 and properly re-reference to "Figure nxx" on line 6 and 8 (Figure 199 is an existing figure in the standard but not relevant here) | figure 256 in D6.0 | D1.01 | Duplicate | Duplicate
8205 | Vlantis, George | 20.3.14.8.3 | 228 | 8 | E | N | 228 | 8 | Transmitter modulation accuracy (EVM) test | 20.3.14.8.3 | E | 3379 | A |  |  | 6 | Incorrect reference to Figure. | Correct Figure 199. | figure 256 in D6.0 | D1.01 | Duplicate | Duplicate
4459 | Liu, Der-Zheng | 20.3.2.2 | 173 | 3 | E | N | 173 | 3 | Overview of the PPDU encoding process | 20.3.2.2 | E | 3386 | A |  |  | 6 | "RXVECTOR" is a typo. | Replaced by "TXVECTOR". |  | D1.01 | Duplicate | Duplicate
7401 | Siti, Massimiliano | 20.3.2.4 | 173 | 3 | E | N | 173 | 3 | Timing related parameters | 20.3.2.4 | E | 3386 | A |  |  | 6 | Typo | Replace "RXVECTOR" with "TXVECTOR" |  | D1.01 | Duplicate | Duplicate
8215 | Vlantis, George | 20.3.2.4 | 173 | 3 | E | N | 173 | 3 | Timing related parameters | 20.3.2.4 | E | 3386 | A |  |  | 6 | Typo | Replace "RXVECTOR" with "TXVECTOR" |  | D1.01 | Duplicate | Duplicate
3565 | Kakani, Naveen | 20.5.4.3 | 245 | Table n86 | E | Y | 245 |  | PMD_SAP service primitive parameters | 20.5.4.3 | E | 3402 | A |  |  | 6 | Wrong table numbers | Replace "tables n76-n90" with "tables n91-n105" in 4th row and 4th column |  | D1.01 | Duplicate | Duplicate
3569 | Kakani, Naveen | 20.5.5.6.2 | 249 | 5 | E | Y | 249 | 5 | Semantic of the service primitive | 20.5.5.6.2 | E | 3405 | A |  |  | 6 | Section 20.3.8.6 does not exit in the document | Delete this reference and add correct reference to section |  | D1.01 | Duplicate | Duplicate
3570 | Kakani, Naveen | 20.5.5.6.2 | 249 | 7 | E | Y | 249 | 7 | Semantic of the service primitive | 20.5.5.6.2 | E | 3406 | A |  |  | 6 | Incorrect reference to section 20.3.7 which gives "regulatory requirements" and not "OFDM PHY rate change capability" | Delete this reference and add correct reference to section |  | D1.01 | Duplicate | Duplicate
3009 | Ji, Lusheng | 20.3.2.6 | 179 | 3 | E | N | 179 | 3 | Transmission in the upper/lower 20MHz of a 40MHz channel | 20.3.2.6 | E | 3470 | A |  |  | 6 | possibly bad cross reference to an equation, ref to (20-19) doesn't look right | please check |  | D1.01 | Duplicate | Duplicate
4465 | Liu, Der-Zheng | 20.3.2.6 | 179 | 3 | E | N | 179 | 3 | Transmission in the upper/lower 20MHz of a 40MHz channel | 20.3.2.6 | E | 3470 | A |  |  | 6 | "Equation (20-19): is a typo. | Replaced by "Equation (20-1)". |  | D1.01 | Duplicate | Duplicate
4883 | Medvedev, Irina | 20.3.2.6 | 179 | 3 | E | N | 179 | 3 | Transmission in the upper/lower 20MHz of a 40MHz channel | 20.3.2.6 | E | 3470 | A |  |  | 6 | Incorrect reference | Change "(20-19)" to "(20-1)" |  | D1.01 | Duplicate | Duplicate
6394 | Miller2, Robert | 20.3.2.6 | 179 | 3 | E | N | 179 | 3 | Transmission in the upper/lower 20MHz of a 40MHz channel | 20.3.2.6 | E | 3470 | A |  |  | 6 | possibly bad cross reference to an equation, ref to (20-19) doesn't look right | please check |  | D1.01 | Duplicate | Duplicate
7743 | Stolpman, Victor | 20.3.2.5 | 179 | 3 | E | Y | 179 | 3 | Mathematical description of signals | 20.3.2.5 | E | 3470 | A |  |  | 6 | Wrong equation number | Replace "Equation (20-19)" with "Equation (20-1)" |  | D1.01 | Duplicate | Duplicate
9520 | Worstell, Harry | 20.3.2.6 | 179 | 3 | E | N | 179 | 3 | Transmission in the upper/lower 20MHz of a 40MHz channel | 20.3.2.6 | E | 3470 | A |  |  | 6 | possibly bad cross reference to an equation, ref to (20-19) doesn't look right | please check |  | D1.01 | Duplicate | Duplicate
10050 | Yamaura, Tomoya | 20.3.2.6 | 179 | 3 | E | N | 179 | 3 | Transmission in the upper/lower 20MHz of a 40MHz channel | 20.3.2.6 | E | 3470 | A |  |  | 6 | There would be a typo in Eq number. | Replace "(20-19)" by "(20-1)". |  | D1.01 | Duplicate | Duplicate
10820 | Marshall, Bill | 20.3.2.6 | 179 | 3 | E | N | 179 | 3 | Transmission in the upper/lower 20MHz of a 40MHz channel | 20.3.2.6 | E | 3470 | A |  |  | 6 | possibly bad cross reference to an equation, ref to (20-19) doesn't look right | please check |  | D1.01 | Duplicate | Duplicate
11929 | Madhavan Pillai, Krishna Sankar | 20.3.2.6 | 179 | 3 | E | N | 179 | 3 | Transmission in the upper/lower 20MHz of a 40MHz channel | 20.3.2.6 | E | 3470 | A |  |  | 6 | Incorrect reference to Equation 20-19. Should have been Eq. 20-1 | May consider replacing reference to Eq. 20-19 to Eq. 20-1 |  | D1.01 | Duplicate | Duplicate
8159 | van Waes, Nico | 20.3.17 | 233 | 4 | E | N | 233 | 4 | PLCP receive procedure | 20.3.17 | E | 3524 | C |  |  | 6 | Missing figure 202 | Insert missing figure 202 and properly re-reference to "Figure nxx" on line 4 of this page and line 6 and 20 of page 234 (Figure 202 is an existing figure in the standard but not relevant here). | text has been changed so that it refers to n69, n70, and n71 | D1.01 | Duplicate | Duplicate
8161 | van Waes, Nico | 20.3.17 | 234 | 24 | E | N | 234 | 24 | PLCP receive procedure | 20.3.17 | E | 3528 | A |  |  | 6 | Wrong notation for PHYRXEND.indicate used | Replace "PHYRXEND.indicate" with "PHY-RXEND.indicate" |  | D1.01 | Duplicate | Duplicate
8162 | van Waes, Nico | 20.3.17 | 235 | Figure n69 and Figure n70 | E | N | 235 |  | PLCP receive procedure | 20.3.17 | E | 3530 | A |  |  | 6 | Wrong notation used for PHY_RXSTART.ind, PHY_DATA.ind and PHY_RXEND.ind. | Replace "PHY_RXSTART.ind", "PHY_DATA.ind" and "PHY_RXEND.ind" with "PHY-RXSTART.ind", "PHY-DATA.ind" and "PHY-RXEND.ind" respectively. | See resolution of 3529 | D1.01 | Duplicate | Duplicate
102 | Asai, Yusuke | 20.3.3.2.2.4 | 194 | 12,13 | E | Y | 194 | 12 | The HT-LTF long training Field | 20.3.3.2.2.4 | E | 3535 | A |  |  | 6 | P_HTLTF(i_ESS, n-N_DLTF) is not defined. (This format is appear at Equation (20-10) only.) | Use the common format defined in the 6-th line on p. 193 |  | D1.01 | Duplicate | Duplicate
3946 | Kasher, Assaf | 20.3.3.2.2.4 | 194 | 9 | E | N | 194 | 9 | The HT-LTF long training Field | 20.3.3.2.2.4 | E | 3535 | A |  |  | 6 | The notation used to indicate an element in the matrix P_HTLTF is not consistent with notation defined in page 194 | change to the notation used in page 194 |  | D1.01 | Duplicate | Duplicate
3947 | Kasher, Assaf | 20.3.3.2.2.4 | 194 | 12 | E | N | 194 | 12 | The HT-LTF long training Field | 20.3.3.2.2.4 | E | 3535 | A |  |  | 6 | The notation used to indicate an element in the matrix P_HTLTF is not consistent with notation defined in page 194 | change to the notation used in page 194 |  | D1.01 | Duplicate | Duplicate
3952 | Kasher, Assaf | 20.3.3.3.4 | 197 | 6 | E | N | 197 | 6 | Long training field | 20.3.3.3.4 | E | 3537 | A |  |  | 6 | The notation used to indicate an element in the matrix P_HTLTF is not consistent with notation defined in page 194 | change to the notation used in page 194 |  | D1.01 | Duplicate | Duplicate
7096 | Perahia, Eldad | 20.3.4.7.1 | 210 | 6 | E | N | 210 | 6 | Spatial Mapping | 20.3.4.7.1 | E | 3539 | A |  |  | 6 | missing comma in Q matrix notation | change to [Q_k]_(i_TX,i_STS) |  | D1.01 | Duplicate | Duplicate
3544 | Kakani, Naveen | 20.3.5.2.1 | 217 | 13 | E | Y | 217 | 13 | CSI Matrices Feedback | 20.3.5.2.1 | E | 3543 | A |  |  | 6 | Nb is not correct | Replace it with N_{b} |  | D1.01 | Duplicate | Duplicate
3545 | Kakani, Naveen | 20.3.5.2.1 | 217 | 14 | E | Y | 217 | 14 | CSI Matrices Feedback | 20.3.5.2.1 | E | 3543 | A |  |  | 6 | Nb is not correct | Replace it with N_{b} |  | D1.01 | Duplicate | Duplicate
4484 | Liu, Der-Zheng | 20.3.5.2.1 | 217 | 13 | E | N | 217 | 13 | CSI Matrices Feedback | 20.3.5.2.1 | E | 3543 | A |  |  | 6 | "Nb" is a typo. | Replaced by "Nb". "b" is subscript. |  | D1.01 | Duplicate | Duplicate
4485 | Liu, Der-Zheng | 20.3.5.2.1 | 217 | 14 | E | N | 217 | 14 | CSI Matrices Feedback | 20.3.5.2.1 | E | 3543 | A |  |  | 6 | "Nb" is a typo. | Replaced by "Nb". "b" is subscript. |  | D1.01 | Duplicate | Duplicate
5052 | Medvedev, Irina | 20.3.5.2.1 | 217 | 8,13,14 | E | N | 217 | 8 | CSI Matrices Feedback | 20.3.5.2.1 | E | 3543 | A |  |  | 6 | variable used is inconsistent | Use "N_b" with b as subscript to be consistent with equation (20-59) |  | D1.01 | Duplicate | Duplicate
3551 | Kakani, Naveen | 20.4.2 | 238 | 4 | E | Y | 238 | 4 | PHY management information base | 20.4.2 | E | 3550 | A |  |  | 6 | Wrong table number | Replace "Table n82" by "Table n85" | Fixed by resolution to earlier editorial comment | D1.01 | Duplicate | Duplicate
3555 | Kakani, Naveen | 20.4.3 | 242 | 16 | E | Y | 242 | 16 | TXTIME calculation | 20.4.3 | E | 3554 | A |  |  | 6 | Wrong table number | Replace "Table n83" by "Table n86" | Fixed by resolution to earlier editorial comment | D1.01 | Duplicate | Duplicate
3560 | Kakani, Naveen | 20.5.4.1 | 244 | 4 | E | Y | 244 | 4 | PMD_SAP peer-to-peer service primitives | 20.5.4.1 | E | 3559 | A |  |  | 6 | Wrong table number | Replace "Table n84" by "Table n87" | Fixed by resolution to earlier editorial comment | D1.01 | Duplicate | Duplicate
3562 | Kakani, Naveen | 20.5.4.2 | 244 | 11 | E | Y | 244 | 11 | PMD_SAP sublayer-to-sublayer service primitives | 20.5.4.2 | E | 3561 | A |  |  | 6 | Wrong table number | Replace "Table n85" by "Table n88" | Fixed by resolution to earlier editorial comment | D1.01 | Duplicate | Duplicate
3564 | Kakani, Naveen | 20.5.4.3 | 244 | 16 | E | Y | 244 | 16 | PMD_SAP service primitive parameters | 20.5.4.3 | E | 3563 | A |  |  | 6 | Wrong table number | Replace "Table n86" by "Table n89" | Fixed by resolution to earlier editorial comment | D1.01 | Duplicate | Duplicate
3369 | Ji, Lusheng | 9.6 | 88 | 23 | E | N | 88 | 23 | Multirate support | 9.6 | E | 3594 | A |  |  | 6 | spelling "subclase" | Delete "subclause" since it shouldn't be there in a cross reference |  | D1.01 | Duplicate | Duplicate
6754 | Miller2, Robert | 9.6 | 88 | 23 | E | N | 88 | 23 | Multirate support | 9.6 | E | 3594 | A |  |  | 6 | spelling "subclase" | Delete "subclause" since it shouldn't be there in a cross reference |  | D1.01 | Duplicate | Duplicate
9880 | Worstell, Harry | 9.6 | 88 | 23 | E | N | 88 | 23 | Multirate support | 9.6 | E | 3594 | A |  |  | 6 | spelling "subclase" | Delete "subclause" since it shouldn't be there in a cross reference |  | D1.01 | Duplicate | Duplicate
10506 | Marshall, Bill | 9.6 | 88 | 23 | E | N | 88 | 23 | Multirate support | 9.6 | E | 3594 | A |  |  | 6 | spelling "subclase" | delete word since it shouldn't be there in a cross reference |  | D1.01 | Duplicate | Duplicate
4389 | Levy, Joseph | 4 | 3 | 21 | E | N | 3 | 21 | Abbreviations and acronyms | 4 | E | 3634 | C |  |  | 6 | CS is already defiend in the existing specification as carrier sense, it can not be used here for cyclic shift | Change the cyclic shift acronym to be CyS. This correction must also be mad thoughout the document, please note the CS acronym is used in multiple formula. | Alternate: delete definition | D1.01 | Duplicate | Duplicate
11886 | Ketchum, John | 4 | 3 | 21&22 | E | N | 3 | 21 | Abbreviations and acronyms | 4 | E | 3634 | C |  |  | 6 | Acronym CS is already taken in 802.11 -- for Carrier Sense | Use the terms "cyclic delay" instead of "cyclic shift" and "cyclic delay diversity" instead of "cyclic shift diversity". Add abbreviation for "cyclic delay" and remove CS and CSD abbreviations | Alternate: delete definition | D1.01 | Duplicate | Duplicate
10254 | Zuniga, Juan Carlos | 4 | 3 | 21 | E | N | 3 | 21 | Abbreviations and acronyms | 4 | E | 3634 | C |  |  | 6 | CS is already defiend in the existing specification as carrier sense, it can not be used here for cyclic shift | Change the cyclic shift acronym to be CyS. This correction must also be mad thoughout the document, please note the CS acronym is used in multiple formula. | Alternate: delete definition | D1.01 | Duplicate | Duplicate
4370 | Levy, Joseph | 4 | 5 | 13 | E | N | 5 | 13 | Abbreviations and acronyms | 4 | E | 3650 | A |  |  | 6 | PLCP already defined in existing specification | Remove this acronym from the list; note defined as proceedure not protocol | Fixed by resolution to earlier editorial comment | D1.01 | Duplicate | Duplicate
10943 | Marshall, Bill | 4 | 5 | 13 | E | N | 5 | 13 | Abbreviations and acronyms | 4 | E | 3650 | A |  |  | 6 | Acronym "PLCP" is defined differently in 11ma | Resolve the discrepancy | Fixed by resolution to earlier editorial comment | D1.01 | Duplicate | Duplicate
1840 | Ji, Lusheng | 4 | 5 | 23 | E | N | 5 | 23 | Abbreviations and acronyms | 4 | E | 3657 | A |  |  | 6 | Acronym "RSSI" exists in P802.11REV-ma-D6.0 | delete definition of this acronym | Fixed by resolution to earlier editorial comment | D1.01 | Duplicate | Duplicate
3656 | Kandala, Srinivas | 4 | 5 | 23 | E | Y | 5 | 23 | Abbreviations and acronyms | 4 | E | 3657 | A |  |  | 6 | "RSSI" is already present in the list of acronyms in the base standard. | Remove | Fixed by resolution to earlier editorial comment | D1.01 | Duplicate | Duplicate
3658 | Kandala, Srinivas | 4 | 5 | 24 | E | Y | 5 | 24 | Abbreviations and acronyms | 4 | E | 3657 | A |  |  | 6 | "RSSI" is already present in the list of acronyms in the base standard. | Remove | Fixed by resolution to earlier editorial comment | D1.01 | Duplicate | Duplicate
4374 | Levy, Joseph | 4 | 5 | 23 | E | N | 5 | 23 | Abbreviations and acronyms | 4 | E | 3657 | A |  |  | 6 | RSSI already defined in existing specification | Remove this acronym from the list | Fixed by resolution to earlier editorial comment | D1.01 | Duplicate | Duplicate
5225 | Miller2, Robert | 4 | 5 | 23 | E | N | 5 | 23 | Abbreviations and acronyms | 4 | E | 3657 | A |  |  | 6 | Acronym "RSSI" exists in P802.11REV-ma-D6.0 | delete definition of this acronym | Fixed by resolution to earlier editorial comment | D1.01 | Duplicate | Duplicate
8351 | Worstell, Harry | 4 | 5 | 23 | E | N | 5 | 23 | Abbreviations and acronyms | 4 | E | 3657 | A |  |  | 6 | Acronym "RSSI" exists in P802.11REV-ma-D6.0 | delete definition of this acronym | Fixed by resolution to earlier editorial comment | D1.01 | Duplicate | Duplicate
10949 | Marshall, Bill | 4 | 5 | 23 | E | N | 5 | 23 | Abbreviations and acronyms | 4 | E | 3657 | A |  |  | 6 | Acronym "RSSI" exists in 11ma | Drop definition of this acronym | Fixed by resolution to earlier editorial comment | D1.01 | Duplicate | Duplicate
1856 | Ji, Lusheng | 4 | 6 | 18 | E | N | 6 | 18 | Abbreviations and acronyms | 4 | E | 3670 | A |  |  | 6 | Acronym "TXOP" exists in P802.11REV-ma-D6.0 | delete definition of this acronym | Fixed by resolution to earlier editorial comment | D1.01 | Duplicate | Duplicate
4386 | Levy, Joseph | 4 | 6 | 18 | E | N | 6 | 18 | Abbreviations and acronyms | 4 | E | 3670 | A |  |  | 6 | TXOP already defined in existing specification | Remove this acronym from the list | Fixed by resolution to earlier editorial comment | D1.01 | Duplicate | Duplicate
5241 | Miller2, Robert | 4 | 6 | 18 | E | N | 6 | 18 | Abbreviations and acronyms | 4 | E | 3670 | A |  |  | 6 | Acronym "TXOP" exists in P802.11REV-ma-D6.0 | delete definition of this acronym | Fixed by resolution to earlier editorial comment | D1.01 | Duplicate | Duplicate
8367 | Worstell, Harry | 4 | 6 | 18 | E | N | 6 | 18 | Abbreviations and acronyms | 4 | E | 3670 | A |  |  | 6 | Acronym "TXOP" exists in P802.11REV-ma-D6.0 | delete definition of this acronym | Fixed by resolution to earlier editorial comment | D1.01 | Duplicate | Duplicate
10961 | Marshall, Bill | 4 | 6 | 18 | E | N | 6 | 18 | Abbreviations and acronyms | 4 | E | 3670 | A |  |  | 6 | Acronym "TXOP" exists in 11ma | Drop definition of this acronym | Fixed by resolution to earlier editorial comment | D1.01 | Duplicate | Duplicate
3672 | Kandala, Srinivas | 4 |  |  | E | Y | 3 |  | Abbreviations and acronyms | 4 | E | 3671 | A |  |  | 6 | Add A-MSDU to the list of acronyms | As suggested | Fixed by resolution to earlier editorial comment | D1.01 | Duplicate | Duplicate
2352 | Ji, Lusheng | 7.4.7.10 | 76 | 10 | E | N | 76 | 10 | PSMP | 7.4.7.10 | E | 3791 | A |  |  | 6 | missing period at end of sentence | after "Figure n28" |  | D1.01 | Duplicate | Duplicate
5737 | Miller2, Robert | 7.4.7.10 | 76 | 10 | E | N | 76 | 10 | PSMP | 7.4.7.10 | E | 3791 | A |  |  | 6 | missing period at end of sentence | after "Figure n28" |  | D1.01 | Duplicate | Duplicate
8863 | Worstell, Harry | 7.4.7.10 | 76 | 10 | E | N | 76 | 10 | PSMP | 7.4.7.10 | E | 3791 | A |  |  | 6 | missing period at end of sentence | after "Figure n28" |  | D1.01 | Duplicate | Duplicate
11354 | Marshall, Bill | 7.4.7.10 | 76 | 10 | E | N | 76 | 10 | PSMP | 7.4.7.10 | E | 3791 | A |  |  | 6 | missing period at end of sentence | after "Figure n28" |  | D1.01 | Duplicate | Duplicate
7604 | Stephens, Adrian | 7.4A.1.2 |  |  | E | N | 79 |  | De-aggregation (Informative) | 7.4A.1.2 | E | 3819 | C |  |  | 6 | The use of (informative) in headings is deprecated by the style guide. | Move into an informative new Annex and reference the section from here. | Alternate: removed the (informative) from the title and made it clear in the text that this was a description, rather than a requirment on an implemnetation. Of course, this may not go far enough for the IEEE editors, but the 802.11 baseline contains m | D1.01 | Duplicate | Duplicate
4505 | Liu, Der-Zheng | 9.6.2 | 89 | 8 | E | N | 89 | 8 | Non-HT Basic Rate calculation | 9.6.2 | E | 3895 | C |  |  | 6 | Lack of a endpoint at the end of paragraph. | Replaced by "in the frame exchange sequence." | Counter - section rewritten for clarity | D1.01 | Duplicate | Duplicate
4661 | McCann, Stephen | 20.1 | 159 | 14 | E | Y | 159 | 14 | Introduction | 20.1 | E | 3913 | C |  |  | 6 | Not appropriate to mention 802.11a/b/g standards, which do not exist as separate entities. In other words this will become a meaningless statement. | Refer to the specific issues within the base 802.11 document | For readability, changed the text to "The HT device shall be compliant with PHY specifications as defined in sub clauses 17, 18, 19." | D1.01 | Duplicate | Duplicate
4454 | Liu, Der-Zheng | 20.3.2.2 | 171 | 13 | E | N | 171 | 13 | Overview of the PPDU encoding process | 20.3.2.2 | E | 3931 | A |  |  | 6 | "GF_MODE" may be a typo. | Replaced by "FORMAT". |  | D1.01 | Duplicate | Duplicate
10041 | Yamaura, Tomoya | 20.3.2.2 | 171 | 13 | E | Y | 171 | 13 | Overview of the PPDU encoding process | 20.3.2.2 | E | 3931 | A |  |  | 6 | "GF_MODE" would be "FORMAT" according to Table n60. | Replace "GF_MODE" with "FORMAT". |  | D1.01 | Duplicate | Duplicate
4462 | Liu, Der-Zheng | 20.3.2.3 | 174 | 13 | E | N | 174 | 13 | Modulation and Coding Scheme (MCS) | 20.3.2.3 | E | 3934 | A |  |  | 6 | "Table n87 through Table n91" may be a typo. | Replaced by "Table n88 through Table n91". | Added cross ref. instruction in the text | D1.01 | Duplicate | Duplicate
10044 | Yamaura, Tomoya | 20.3.2.3 | 174 | 13 | E | N | 174 | 13 | Modulation and Coding Scheme (MCS) | 20.3.2.3 | E | 3934 | A |  |  | 6 | Table number for MCS seems wrong. | Replace "n87" by "n88". | Added cross ref. instruction in the text | D1.01 | Duplicate | Duplicate
6968 | Nitsche, Gunnar | 20.3.3.2.1.2 | 182 | 1 | T | Y | 182 | 1 | Non-HT Short Training Field | 20.3.3.2.1.2 | E | 4034 | A |  |  | 6 | "Qk is defined in 20.3.4.7.1". Actually, Qk is not used here, so either this reference is superfluous or there is a bug in (20-7). | Clarify. | Fixed by resolution to other editorial comment | D1.01 | Duplicate | Duplicate
7964 | Tan, Teik-Kheong (Tk) | 20.3.3.2.1.2 | 182 | 1 | T | Y | 182 | 1 | Non-HT Short Training Field | 20.3.3.2.1.2 | E | 4034 | A |  |  | 6 | "Qk is defined in 20.3.4.7.1". Actually, Qk is not used here, so either this reference is superfluous or there is a bug in (20-7). | Clarify. | Fixed by resolution to other editorial comment | D1.01 | Duplicate | Duplicate
7970 | Tan, Teik-Kheong (Tk) | 20.4.3 | 241 | 9 | E | N | 241 | 9 | TXTIME calculation | 20.4.3 | E | 4040 | A |  |  | 6 | NDBPS definition should refer to Table n63 and n88 for the values | For NDBPS values refer Table n88. |  | D1.01 | Duplicate | Duplicate
7973 | Tan, Teik-Kheong (Tk) | 5.2.7.2 | 7 | Table n2 | E | N | 7 | 10 | General description of HT Features | 5.2.7.2 | E | 4043 | A |  |  | 6 | Table Heading : MAC Enhancements and Requires Level of Support | MAC Enhancements and Required Level of Support | Fixed by resolution to earlier editorial comment | D1.01 | Duplicate | Duplicate
7982 | Tan, Teik-Kheong (Tk) | 7.1.3.8 | 17 | 16 | E | Y | 17 | 16 | HT Control Field | 7.1.3.8 | E | 4052 | A |  |  | 6 | Field is a frame | Field in a frame | Fixed by resolution to earlier editorial comment | D1.01 | Duplicate | Duplicate
6997 | Nitsche, Gunnar | 9.10 | 91ff |  | E | N | 91 |  | Block Acknowledgment (Block Ack) | 9.1 | E | 4075 | A |  |  | 6 | "as in 802.11e" is mentioned at several places | use the appropriate section number instead |  | D1.01 | Duplicate | Duplicate
8005 | Tan, Teik-Kheong (Tk) | 9.10 | 91ff |  | E | N | 91 |  | Block Acknowledgment (Block Ack) | 9.1 | E | 4075 | A |  |  | 6 | "as in 802.11e" is mentioned at several places | use the appropriate section number instead |  | D1.01 | Duplicate | Duplicate
6998 | Nitsche, Gunnar | 9.10 | 91ff |  | E | N | 91 |  | Block Acknowledgment (Block Ack) | 9.1 | E | 4076 | A |  |  | 6 | There are several item lists without itemization. | Use proper itemization. | Fixed by resolution to other editorial comment | D1.01 | Duplicate | Duplicate
8006 | Tan, Teik-Kheong (Tk) | 9.10 | 91ff |  | E | N | 91 |  | Block Acknowledgment (Block Ack) | 9.1 | E | 4076 | A |  |  | 6 | There are several item lists without itemization. | Use proper itemization. | Fixed by resolution to other editorial comment | D1.01 | Duplicate | Duplicate
4731 | McCann, Stephen | 7.3.2.47.6 | 48 | 1 | E | Y | 48 | 1 | Transmit Beamforming Capability | 7.3.2.47.6 | E | 4196 | A |  |  | 6 | Table title has been missed out | insert 'Table n19 - Subfields of the TxBF Capability Field' |  | D1.01 | Duplicate | Duplicate
4732 | McCann, Stephen | 7.3.2.47.7 | 51 | 1 | E | Y | 51 | 1 | Antenna Selection Capability | 7.3.2.47.7 | E | 4202 | A |  |  | 6 | Table title has been missed out | insert 'Table n20 - Subfields of the Antenna Selection Capability Field' |  | D1.01 | Duplicate | Duplicate
4210 | Kneckt, Jarkko | 7.4.7 | 57 | 12 | E | Y | 57 | 12 | HT Management Action Frames details | 7.4.7 | E | 4209 | C |  |  | 6 | Wrong table number | Replace "Table n20" with "Table n22" | Editor is instructed to check that tables and figures have incrementing numbers. | D1.01 | Duplicate | Duplicate
4219 | Kneckt, Jarkko | 7.4.7.4 | 60 | 6 | E | Y | 60 | 6 | MIMO Channel Measurement frame | 7.4.7.4 | E | 4218 | A |  |  | 6 | Wrong table number | Replace "Table n25" with "Table n27" | Fixed by resolution to earlier editorial comment | D1.01 | Duplicate | Duplicate
4248 | Kneckt, Jarkko | 7.4.7.7 | 71 | 4 | E | Y | 71 | 4 | MIMO Uncompressed Steering Matrices frame | 7.4.7.7 | E | 4247 | A |  |  | 6 | Wrong table number | Replace "Table n41" with "Table n43" | Fixed by resolution to earlier editorial comment | D1.01 | Duplicate | Duplicate
11859 | Marshall, Bill | P | 323 | 1 | E | N | 323 | 1 | LDPC Matrix Definitions | Annex P | E | 4275 | A |  |  | 6 | 11p has already claimed Annex P. | Track the official timeline for amendment ordering. It currently shows 11n following 11k, 11r, and 11p. Use Annex Q. |  | D1.01 | Duplicate | Duplicate
12089 | Fisher, Wayne | Annex P | 323 | 1 | E | N | 323 | 1 | LDPC Matrix Definitions | Annex P | E | 4275 | A |  |  | 6 | NOTE. TGp has also generated an Annex P (and Q) . | As TGp Editor, I would like to recommend that you update your Annex P to Annex R. !!!!!!!!!!!!!!!!!!!!!!! |  | D1.01 | Duplicate | Duplicate
10252 | Zuniga, Juan Carlos | 4 | 3 | 15 | E | N | 3 | 15 | Abbreviations and acronyms | 4 | E | 4387 | C |  |  | 6 | AS is already defined in existing specification as Authenticaiton Server it can not be used here for Antenna Selection | Change the Antenna Selection acronym to AntS. This correction must also be made in the following sections: section 7.1.3.8, pg. 19, line 5, two places; section 7.3.2.47.1, pg. 41, line 13; 7.3.247.7, pg. 50, line3, two places and line 5, three places and pg. 51, line 1, ten places; section 9.21.2 pg. 126, line1, two places, line4, line7, pg. 127, line1 in figure, two places, line 6, line 13, pg. 128 line 1 in figure, two places | Alternate: replaced by ASEL | D1.01 | Duplicate | Duplicate
10253 | Zuniga, Juan Carlos | 4 | 3 | 16 | E | N | 3 | 16 | Abbreviations and acronyms | 4 | E | 4388 | C |  |  | 6 | If AS is corrected to AntS as AS is already used in the existing specification, then ASC should be changed to AntSC for consitancy. | Change the ASC acronym to AntSC. This correction must also be made thoughout the document. | Alternate: replace ASC with ASELC and ASI with ASELI | D1.01 | Duplicate | Duplicate
884 | Erceg, Vinko | 20.1.3 | 161 | 16 | E | N | 161 | 16 | Operating Mode | 20.1.3 | E | 4419 | A |  |  | 6 | HT-duplicate mode is not defined | Define HT-duplicate mode |  | D1.01 | Duplicate | Duplicate
4087 | Kim, Joonsuk | 20.1.3 | 161 | 16 | E | N | 161 | 16 | Operating Mode | 20.1.3 | E | 4419 | A |  |  | 6 | HT-duplicate mode is not defined | Define HT-duplicate mode |  | D1.01 | Duplicate | Duplicate
13 | Adachi, Tomoko | 20.2.3.12 | 167 | 22 | E | N | 167 | 22 | RXVECTOR AGGREGATION | 20.2.3.12 | E | 4428 | A |  |  | 6 | It says "It is set to 1 otherwise." 1 should be 0. | Change the sentence to "It is set to 0 otherwise." |  | D1.01 | Duplicate | Duplicate
152 | Batra, Anuj | 20.2.3.12 | 167 | 22-23 | E | Y | 167 | 22 | RXVECTOR AGGREGATION | 20.2.3.12 | E | 4428 | A |  |  | 6 | Definition for a 0 value and 1 value are missing | Insert definition/meaning for 0 value and 1 value |  | D1.01 | Duplicate | Duplicate
845 | Emeott, Stephen | 20.2.3.12 | 167 | 22-23 | E | Y | 167 | 22 | RXVECTOR AGGREGATION | 20.2.3.12 | E | 4428 | A |  |  | 6 | table n61 indicates that the AGGREGATION parameter should be set to 1 when the received PSDU contains an A-MPDU, 0 otherwise… but the text here seems to say the opposite | align the text for this parameter with what is in table n61 |  | D1.01 | Duplicate | Duplicate
4826 | Medvedev, Irina | 20.2.3.12 | 167 | 22-23 | E | N | 167 | 22 | RXVECTOR AGGREGATION | 20.2.3.12 | E | 4428 | A |  |  | 6 | Second sentence is incorrect and does not make sense. | Replace with: "If the AGGREGATION parameter is set to 1, the PSDU contains an A-MPDU; otherwise, it is set to 0.", paying careful attention to the punctuation. |  | D1.01 | Duplicate | Duplicate
8176 | van Zelst, Allert | 20.2.3.12 | 167 | 22 | E | Y | 167 | 22 | RXVECTOR AGGREGATION | 20.2.3.12 | E | 4428 | A |  |  | 6 | The AGGREGATION parameter indicates whether the received PSDU contains an A-MPDU. It is set to 1 otherwise. Shouldn't this be "It is set to 0 otherwise"?! | Change "It is set to 1 otherwise" to "It is set to 0 otherwise". |  | D1.01 | Duplicate | Duplicate
9918 | Xhafa, Ariton | 20.2.3.12 | 167 | 22-23 | E | Y | 167 |  | RXVECTOR AGGREGATION | 20.2.3.12 | E | 4428 | A |  |  | 6 | Definition for a 0 value and 1 value are missing | Insert definition/meaning for 0 value and 1 value |  | D1.01 | Duplicate | Duplicate
12148 | Hart, Brian | 20.2.3.12 | 167 | 22 | E | N | 167 | 22 | RXVECTOR AGGREGATION | 20.2.3.12 | E | 4428 | A |  |  | 6 | The values for AGGREGATION are not fully enumerated, and the one value seems to be incorrect | Correct the values |  | D1.01 | Duplicate | Duplicate
7390 | Siti, Massimiliano | 20.3.14.8 | 226 | 16 | E | N | 226 | 16 | Modulation accuracy | 20.3.14.8 | E | 4433 | A |  |  | 6 | Typo | Change "accuraty" with accuracy. |  | D1.01 | Duplicate | Duplicate
8204 | Vlantis, George | 20.3.14.8 | 226 | 16 | E | N | 226 | 16 | Modulation accuracy | 20.3.14.8 | E | 4433 | A |  |  | 6 | Typo | Change "accuraty" with accuracy. |  | D1.01 | Duplicate | Duplicate
8149 | van Waes, Nico | 20.3.15.3 | 229 | 10, 11, 13, 16, 17 and 19 | E | N | 229 | 10 | Non-adjacent channel rejection | 20.3.15.3 | E | 4438 | C |  |  | 6 | inconsistent use of "non-adjacent" and "alternate adjacent" channel | Replace "Non-adjacent" with "Alternate Adjacent" to be consistent with the term used in Table n81 | replaced "alternate adjacent" in Table n81 with "non-adjacent" (fewer changes needs to be made that way) | D1.01 | Duplicate | Duplicate
10042 | Yamaura, Tomoya | 20.3.2.2 | 173 | 35 | E | Y | 173 | 35 | Overview of the PPDU encoding process | 20.3.2.2 | E | 4460 | A |  |  | 6 | "20MHz" at the top of this line would be "40MHz". | Replace "20MHz" with "40MHz". |  | D1.01 | Duplicate | Duplicate
4677 | McCann, Stephen | 20.3.2.3 | 174 | 11 | E | N | 174 | 11 | Modulation and Coding Scheme (MCS) | 20.3.2.3 | E | 4461 | A |  |  | 6 | typo: 'n87 through 102' | 'n87 through (to) n102' | Added cross ref. instruction in the text | D1.01 | Duplicate | Duplicate
4860 | Medvedev, Irina | 20.3.2.3 | 174 | 11 | E | N | 174 | 11 | Modulation and Coding Scheme (MCS) | 20.3.2.3 | E | 4461 | A |  |  | 6 | Incorrect table number, language | Replace "n87" with "n88" and "102" with "Table n102" | Added cross ref. instruction in the text | D1.01 | Duplicate | Duplicate
15 | Adachi, Tomoko | 20.3.3.2.2.2 | 185 |  | E | N | 185 |  | The High Throughput Signal Field | 20.3.3.2.2.2 | E | 4470 | C |  |  | 6 | The Not Sounding field is explained in Table n68 as "It indicates that the packet is a sounding packet." but it should be *not* a sounding packet. | Correct the sentence to "Indicates that the packet is not a sounding packet." | Replaced by "Indicates that the PPDU is not a sounding PPDU." | D1.01 | Duplicate | Duplicate
12170 | Hart, Brian | 20.3.3.2.2.4 | 192 | 1 | E | N | 192 | 1 | The HT-LTF long training Field | 20.3.3.2.2.4 | E | 4472 | A |  |  | 6 | The OR's in table n71 are confusing | Use two tables. |  | D1.01 | Duplicate | Duplicate
7404 | Siti, Massimiliano | 20.3.3.2.2.4 | 194 | 6 | E | N | 194 | 6 | The HT-LTF long training Field | 20.3.3.2.2.4 | E | 4473 | C |  |  | 6 | Typo | Wrong index with ref. to formula (20-17): should be itx-th instead of i-th | Added subscript and changed wording to get rid of "^th" idiosyncracy | D1.01 | Duplicate | Duplicate
8218 | Vlantis, George | 20.3.3.2.2.4 | 194 | 6 | E | N | 194 | 6 | The HT-LTF long training Field | 20.3.3.2.2.4 | E | 4473 | C |  |  | 6 | Typo | Wrong index with ref. to formula (20-17): should be itx-th instead of i-th | Added subscript and changed wording to get rid of "^th" idiosyncracy | D1.01 | Duplicate | Duplicate
3963 | Kasher, Assaf | 20.3.6 | 220 | 21 | E | N | 220 | 21 | High Throughput Preamble Format for Sounding PPDUs | 20.3.6 | E | 4489 | A |  |  | 6 | The sounding bit is mentioned | Change to "not sounding" bit |  | D1.01 | Duplicate | Duplicate
5056 | Medvedev, Irina | 20.3.6 | 220 | 19 | E | N | 220 | 19 | High Throughput Preamble Format for Sounding PPDUs | 20.3.6 | E | 4489 | A |  |  | 6 | Incorrect field name | Change "Sounding bit" to "Not Sounding field" |  | D1.01 | Duplicate | Duplicate
10062 | Yamaura, Tomoya | 20.3.6 | 220 | 19 | E | N | 220 | 19 | High Throughput Preamble Format for Sounding PPDUs | 20.3.6 | E | 4489 | A |  |  | 6 | There is "the sounding bit", but it would be wrong. | It should be "the Not-sounding bit." |  | D1.01 | Duplicate | Duplicate
11903 | Ketchum, John | 20.3.6 | 220 | 19, 21, 24 | E | N | 220 | 19 | High Throughput Preamble Format for Sounding PPDUs | 20.3.6 | E | 4489 | A |  |  | 6 | Incorrect references to Sounding Bit | Change references to the "sounding bit" in the HT-SIG field to the "Not Sounding Bit" |  | D1.01 | Duplicate | Duplicate
7419 | Siti, Massimiliano | 20.3.6.3 | 221 | 21 | E | N | 221 | 21 | Sounding PPDU for channel quality assessment | 20.3.6.3 | E | 4490 | C |  |  | 6 | Typo | Change "segemented" with "segmented". | See resolution of 12193 | D1.01 | Duplicate | Duplicate
8234 | Vlantis, George | 20.3.6.3 | 221 | 21 | E | N | 221 | 21 | Sounding PPDU for channel quality assessment | 20.3.6.3 | E | 4490 | C |  |  | 6 | Typo | Change "segemented" with "segmented". | See resolution of 12193 | D1.01 | Duplicate | Duplicate
994 | Erceg, Vinko | General |  |  | E | N | 0 |  | General | General | E | 4507 | A |  |  | 6 | At some instances in the text TxOP is used instead of TXOP | Change TxOP to TXOP or vice versa. | 17 occurances | D1.01 | Duplicate | Duplicate
4809 | Medvedev, Irina | 20.2.2.1 | 162 | Table | E | N | 162 |  | TXVECTOR L_LENGTH | 20.2.2.1 | E | 4535 | A |  |  | 6 | Inconsistent capitalization | Make a rule for using lower or uppercase letters and use it consistently. | Table checked and initial cap rule adopted. | D1.01 | Duplicate | Duplicate
4832 | Medvedev, Irina | 20.2.3.6 | 166 | 27 | E | N | 166 | 27 | RXVECTOR MCS | 20.2.3.6 | E | 4537 | C |  |  | 6 | Language | Replace last sentence with: "The value in the MCS field is the MCS index defined in the first column of Table n88 to Table n102." | Used the resolution suggested in CID159 | D1.01 | Duplicate | Duplicate
4833 | Medvedev, Irina | 20.2.3.8 | 167 | 5-6 | E | N | 167 | 5 | RXVECTOR CH_OFFSET | 20.2.3.8 | E | 4538 | A |  |  | 6 | Language | Replace with the following sentence, paying careful attention to punctuation. "The CH_OFFSET parameter shall indicate which portion of the 40MHz channel was used. Allowed values are: CH_OFF_40 - the entire 40MHz is used, CH_OFF_U20 - the upper 20MHz channel is used, and CH_OFF_L20 - the lower 20MHz channel is used." |  | D1.01 | Duplicate | Duplicate
12147 | Hart, Brian | 20.2.3.8 | 167 | 5 | E | N | 167 | 5 | RXVECTOR CH_OFFSET | 20.2.3.8 | E | 4538 | A |  |  | 6 | The values for CH_OFFSET are not enumerated | Enumerate the values for the RXVECTOR CH_OFFSET |  | D1.01 | Duplicate | Duplicate
4736 | McCann, Stephen | 7.3.2.48 | 53 |  | E | N | 53 |  | Additional HT Information Elements | 7.3.2.48 | E | 4614 | A |  |  | 6 | typo: 'Beacon is always sending in non-HT mode' | 'Beacon is always sent in non-HT mode' | Fixed by resolution to earlier editorial comment | D1.01 | Duplicate | Duplicate
2368 | Ji, Lusheng | 7.4A.1 | 78 | 8 | E | N | 78 | 8 | Aggregated MPDU format (A-MPDU) | 7.4A.1 | E | 4618 | A |  |  | 6 | wrong article | "an MPDU delimiter" |  | D1.01 | Duplicate | Duplicate
5753 | Miller2, Robert | 7.4A.1 | 78 | 8 | E | N | 78 | 8 | Aggregated MPDU format (A-MPDU) | 7.4A.1 | E | 4618 | A |  |  | 6 | wrong article | "an MPDU delimiter" |  | D1.01 | Duplicate | Duplicate
8879 | Worstell, Harry | 7.4A.1 | 78 | 8 | E | N | 78 | 8 | Aggregated MPDU format (A-MPDU) | 7.4A.1 | E | 4618 | A |  |  | 6 | wrong article | "an MPDU delimiter" |  | D1.01 | Duplicate | Duplicate
11483 | Marshall, Bill | 7.4A.1 | 78 | 8 | E | N | 78 | 8 | Aggregated MPDU format (A-MPDU) | 7.4A.1 | E | 4618 | A |  |  | 6 | wrong article | "an MPDU delimiter" |  | D1.01 | Duplicate | Duplicate
5144 | Meylan, Arnaud | 9.12 | 97 | 16 | E | N | 97 | 16 | Frame exchange sequences | 9.12 | E | 4619 | C |  |  | 6 | typo | replace by " ..., but it is used to highlight the nesting..." | Replace “it used to highlight” with “is used to highlight”. | D1.01 | Duplicate | Duplicate
244 | Batra, Anuj | 20.3.4.4.3 | 205 | 3 | E | Y | 205 | 3 | Frequency interleaver | 20.3.4.4.3 | E | 4694 | A |  |  | 6 | What is .11a like operations? | Please define |  | D1.01 | Duplicate | Duplicate
3060 | Ji, Lusheng | 20.3.4.4.3 | 205 | 3 | E | N | 205 | 3 | Frequency interleaver | 20.3.4.4.3 | E | 4694 | A |  |  | 6 | 11a doesn't exist any more. Change reference to the appropriate clause in combined 802.11 standard | Make change indicated in comment |  | D1.01 | Duplicate | Duplicate
3955 | Kasher, Assaf | 20.3.4.4.3 | 205 | 3 | E | N | 205 | 3 | Frequency interleaver | 20.3.4.4.3 | E | 4694 | A |  |  | 6 | reference to .11a | change to reference to section 17 |  | D1.01 | Duplicate | Duplicate
6445 | Miller2, Robert | 20.3.4.4.3 | 205 | 3 | E | N | 205 | 3 | Frequency interleaver | 20.3.4.4.3 | E | 4694 | A |  |  | 6 | 11a doesn't exist any more. Change reference to the appropriate clause in combined 802.11 standard | Make change indicated in comment |  | D1.01 | Duplicate | Duplicate
7192 | Ponnuswamy, Subbu | 20.3.4.4.3 | 205 | 3 | E | N | 205 | 3 | Frequency interleaver | 20.3.4.4.3 | E | 4694 | A |  |  | 6 | "After the .11a like…" | Change this text to refer to the appropriate PHY clause, instead of referring to .11a |  | D1.01 | Duplicate | Duplicate
9571 | Worstell, Harry | 20.3.4.4.3 | 205 | 3 | E | N | 205 | 3 | Frequency interleaver | 20.3.4.4.3 | E | 4694 | A |  |  | 6 | 11a doesn't exist any more. Change reference to the appropriate clause in combined 802.11 standard | Make change indicated in comment |  | D1.01 | Duplicate | Duplicate
10872 | Marshall, Bill | 20.3.4.4.3 | 205 | 3 | E | N | 205 | 3 | Frequency interleaver | 20.3.4.4.3 | E | 4694 | A |  |  | 6 | 11a doesn't exist any more. Change reference to the appropriate clause in combined 802.11 standard | as in comment |  | D1.01 | Duplicate | Duplicate
902 | Erceg, Vinko | 20.3.3.1 | 179 | 6–8 | E | N | 179 | 6 | Introduction | 20.3.3.1 | E | 4876 | A |  |  | 6 | Inconsistent use of capitalization | Always capitalize: "Mixed mode" --> "Mixed Mode" |  | D1.01 | Duplicate | Duplicate
4102 | Kim, Joonsuk | 20.3.3.1 | 179 | 6–8 | E | N | 179 |  | Introduction | 20.3.3.1 | E | 4876 | A |  |  | 6 | Inconsistent use of capitalization | Always capitalize: "Mixed mode" --> "Mixed Mode" |  | D1.01 | Duplicate | Duplicate
10054 | Yamaura, Tomoya | 20.3.3.2.2.2 | 188 | table n69 | E | Y | 188 | 1 | The High Throughput Signal Field | 20.3.3.2.2.2 | E | 4913 | A |  |  | 6 | There is a description of T_cs_itx for GF in the foot note of this table, but now, we have section for GF. | Remove "and is defined by Table n67 in the case of GF" As a result, it would become "T_cs_itx is defined by Table n65 in the case of MM ." |  | D1.01 | Duplicate | Duplicate
3031 | Ji, Lusheng | 20.3.3.2.2.2 | 189 | 1 | E | N | 189 | 1 | The High Throughput Signal Field | 20.3.3.2.2.2 | E | 4915 | A |  |  | 6 | no text makes reference to Fiugre n54 | add text referencing Figure n54 |  | D1.01 | Duplicate | Duplicate
6416 | Miller2, Robert | 20.3.3.2.2.2 | 189 | 1 | E | N | 189 | 1 | The High Throughput Signal Field | 20.3.3.2.2.2 | E | 4915 | A |  |  | 6 | no text makes reference to Fiugre n54 | add text referencing Figure n54 |  | D1.01 | Duplicate | Duplicate
9542 | Worstell, Harry | 20.3.3.2.2.2 | 189 | 1 | E | N | 189 | 1 | The High Throughput Signal Field | 20.3.3.2.2.2 | E | 4915 | A |  |  | 6 | no text makes reference to Fiugre n54 | add text referencing Figure n54 |  | D1.01 | Duplicate | Duplicate
10839 | Marshall, Bill | 20.3.3.2.2.2 | 189 | 1 | E | N | 189 | 1 | The High Throughput Signal Field | 20.3.3.2.2.2 | E | 4915 | A |  |  | 6 | no text makes reference to Fiugre n54 | add text referencing Figure n54 |  | D1.01 | Duplicate | Duplicate
7093 | Perahia, Eldad | 20.3.3.3.4 | 197 | 8 | E | N | 197 | 8 | Long training field | 20.3.3.3.4 | E | 4948 | A |  |  | 6 | Figure n48 is the PCO figure, this must be an incorrect cross reference | please correct |  | D1.01 | Duplicate | Duplicate
7099 | Perahia, Eldad | 20.3.4.7.2 | 213 | 1 | E | N | 213 | 1 | 20MHz HT transmission | 20.3.4.7.2 | E | 5024 | A |  |  | 6 | incorrect notation | change P_(i_tx) to P_(i_sts) |  | D1.01 | Duplicate | Duplicate
10063 | Yamaura, Tomoya | 20.3.6 | 220 | 21 | E | N | 220 | 21 | High Throughput Preamble Format for Sounding PPDUs | 20.3.6 | E | 5058 | A |  |  | 6 | There is "the sounding bit", but it would be wrong. | It should be "the Not-sounding bit." |  | D1.01 | Duplicate | Duplicate
10064 | Yamaura, Tomoya | 20.3.6 | 220 | 24 | E | N | 220 | 24 | High Throughput Preamble Format for Sounding PPDUs | 20.3.6 | E | 5060 | A |  |  | 6 | There is "the sounding bit", but it would be wrong. | It should be "the Not-sounding bit." |  | D1.01 | Duplicate | Duplicate
5087 | Medvedev, Irina | 20.5.5.3.2 | 247 | 18 | E | N | 247 | 18 | Semantic of the service primitive | 20.5.5.3.2 | E | 5086 | A |  |  | 6 | Grammar | Remove "s" from "parameters" | Fixed by resolution to earlier editorial comment | D1.01 | Duplicate | Duplicate
1638 | Hillman, Garth | 3.x | 2 | 24 | E | N | 2 | 24 | Definitions | 3 | E | 5104 | A |  |  | 6 | Grammar: after to the | after the |  | D1.01 | Duplicate | Duplicate
7202 | Raissinia, Ali | 3.x | 2 | 24 | E | N | 2 | 24 | Definitions | 3 | E | 5104 | A |  |  | 6 | Remove the WORD 'to" after the WORD 'after'. | Fix it. |  | D1.01 | Duplicate | Duplicate
6817 | Myles, Andrew | 3.x | 2 | 24 | E | Y | 2 | 24 | Definitions | 3 | E | 5104 | A |  |  | 6 | "after to" should be "after" | Fix |  | D1.01 | Duplicate | Duplicate
8337 | Worstell, Harry | 4 | 4 | 25 | E | N | 4 | 25 | Abbreviations and acronyms | 4 | E | 5211 | A |  |  | 6 | "(Both transmitter and receiver have…" | This belongs in the definitions, not in acronyms | Fixed by resolution to earlier editorial comment | D1.01 | Duplicate | Duplicate
10919 | Marshall, Bill | 4 | 4 | 25 | E | N | 4 | 25 | Abbreviations and acronyms | 4 | E | 5211 | A |  |  | 6 | "(Both transmitter and receiver have…" | This belongs in the definitions, not in acronyms | Fixed by resolution to earlier editorial comment | D1.01 | Duplicate | Duplicate
8357 | Worstell, Harry | 4 | 6 | 3 | E | N | 6 | 3 | Abbreviations and acronyms | 4 | E | 5231 | A |  |  | 6 | "(both transmitter and receiver have…" | This belongs in the definitions, not in acronyms | Fixed by resolution to earlier editorial comment | D1.01 | Duplicate | Duplicate
10920 | Marshall, Bill | 4 | 6 | 3 | E | N | 6 | 3 | Abbreviations and acronyms | 4 | E | 5231 | A |  |  | 6 | "(both transmitter and receiver have…" | This belongs in the definitions, not in acronyms | Fixed by resolution to earlier editorial comment | D1.01 | Duplicate | Duplicate
8394 | Worstell, Harry | 5.3.2 | 9 | 34 | E | N | 9 | 34 | DSS | 5.3.2 | E | 5268 | A |  |  | 6 | Heading with no text changes indicated | Delete heading with empty content | Fixed by resolution to earlier editorial comment | D1.01 | Duplicate | Duplicate
8405 | Worstell, Harry | 6.1.5 | 13 | 1 | E | N | 13 | 1 | MAC data service architecture | 6.1.5 | E | 5279 | A |  |  | 6 | Proper editor's instruction for a Figure is "Replace" | Fix Editor's instruction | Changed the editorial rubric thus: "Replace figure 18-MAC data plane architecture as follows (after the removal of the red font and underlining): EDITORIAL NOTE-The changes comprise the insertion of two boxes in each leg of the diagram as indicated by the | D1.01 | Duplicate | Duplicate
8434 | Worstell, Harry | 7.1.3.8 | 18 | 1 | E | N | 18 | 1 | HT Control Field | 7.1.3.8 | E | 5308 | A |  |  | 6 | No text makes reference to Figure n2 | Add text with a reference to Figure n2. | accept. Added "The Link Adaptation Control field is defined in Figure n2 " | D1.01 | Duplicate | Duplicate
8621 | Worstell, Harry | 7.3.2.29 | 40 | 7 | E | N | 40 | 7 | TSPEC element | 7.3.2.29 | E | 5495 | A |  |  | 6 | Incorrect editor's instructions | Replace only applies to Figures. This should be a "Change" | accept: editor instruction modified to change, and change bar and strike through added in table | D1.01 | Duplicate | Duplicate
8824 | Worstell, Harry | 7.4.7.7 | 70 | 7 | E | N | 70 | 7 | MIMO Uncompressed Steering Matrices frame | 7.4.7.7 | E | 5698 | A |  |  | 6 | name of report should match the name in Table n36 | Make consistent. Suggest fixing table n36 | Accepted. Set to: "Non-compressed Steering Matrices Report for xx MHz" where xx is the appropriate channel width. | D1.01 | Duplicate | Duplicate
11436 | Marshall, Bill | 7.4.7.7 | 70 | 7 | E | N | 70 | 7 | MIMO Uncompressed Steering Matrices frame | 7.4.7.7 | E | 5698 | A |  |  | 6 | name of report should match the name in Table n36 | make consistent. Suggest fixing table n36 | Accepted. Set to: "Non-compressed Steering Matrices Report for xx MHz" where xx is the appropriate channel width. | D1.01 | Duplicate | Duplicate
8862 | Worstell, Harry | 7.4.7.10 | 76 | 8 | E | N | 76 | 8 | PSMP | 7.4.7.10 | E | 5736 | A |  |  | 6 | PSMP Parameter Set - used as a proper noun | Capitalize |  | D1.01 | Duplicate | Duplicate
11358 | Marshall, Bill | 7.4.7.10 | 76 | 8 | E | N | 76 | 8 | PSMP | 7.4.7.10 | E | 5736 | A |  |  | 6 | PSMP Parameter Set - used as a proper noun | capitalize |  | D1.01 | Duplicate | Duplicate
9115 | Worstell, Harry | 9.18.11 | 111 | 23 | E | N | 111 | 23 |  | 9.18.11 | E | 5989 | A |  |  | 6 | no text make reference to Figure n38 | add text referencing Figure n38 |  | D1.01 | Duplicate | Duplicate
9116 | Worstell, Harry | 9.18.1.1 | 111 | 23 | E | N | 111 | 23 | PSMP sequence | 9.18.1.1 | E | 5990 | A |  |  | 6 | no text makes reference to Figure n39 | add text referencing Figure n39 |  | D1.01 | Duplicate | Duplicate
9139 | Worstell, Harry | 9.18.4 | 117 | 14 | E | N | 117 | 14 | Unscheduled PSMP | 9.18.4 | E | 6013 | A |  |  | 6 | AC should be plural | Change to Acs |  | D1.01 | Duplicate | Duplicate
9344 | Worstell, Harry | 11.15.1 | 151 | 24 | E | N | 151 | 24 | Basic functionality in BSS 40/20Mhz mode | 11.15.1 | E | 6218 | A |  |  | 6 | TxOP versus TXOP | Change to TXOP | Accepted-Refer to CID-2833 | D1.01 | Duplicate | Duplicate
9349 | Worstell, Harry | 11.15.1 | 151 | 28 | E | N | 151 | 28 | Basic functionality in BSS 40/20Mhz mode | 11.15.1 | E | 6223 | A |  |  | 6 | "association request" is proper noun | Capitalize | Accepted-See CID-2838 | D1.01 | Duplicate | Duplicate
9350 | Worstell, Harry | 11.15.1 | 152 | 2 | E | N | 152 | 2 | Basic functionality in BSS 40/20Mhz mode | 11.15.1 | E | 6224 | A |  |  | 6 | "Set recommended transmission chanel width" is proper noun | Capitalize | Accepted-Refer to CID-2839 | D1.01 | Duplicate | Duplicate
9372 | Worstell, Harry | 11.16.1 | 157 | 9 | E | N | 157 | 9 | Rules for Operation at PCO AP | 11.16.1 | E | 6249 | A |  |  | 6 | Beacons is a proper noun | Capitalize | Accepted-Refer to CID 2864 | D1.01 | Duplicate | Duplicate
9375 | Worstell, Harry | 11.16.1 | 157 | 16 | E | N | 157 | 16 | Rules for Operation at PCO AP | 11.16.1 | E | 6249 | A |  |  | 6 | Beacons is a proper noun | Capitalize | Accepted-Refer to CID 2864 | D1.01 | Duplicate | Duplicate
9378 | Worstell, Harry | 11.16.1 | 157 | 30 | E | N | 157 | 30 | Rules for Operation at PCO AP | 11.16.1 | E | 6252 | A |  |  | 6 | Beacon is a proper noun | Capitalize | Accepted-Refer to CID-2867 | D1.01 | Duplicate | Duplicate
9379 | Worstell, Harry | 11.16.1 | 157 | 30 | E | N | 157 | 30 | Rules for Operation at PCO AP | 11.16.1 | E | 6255 | C |  |  | 6 | PCO Phase Request is a proper noun | Capitalize | Counter- Refer to CID-2868 | D1.01 | Duplicate | Duplicate
9380 | Worstell, Harry | 11.16.1 | 157 | 32 | E | N | 157 | 32 | Rules for Operation at PCO AP | 11.16.1 | E | 6255 | C |  |  | 6 | PCO Phase Request is a proper noun | Capitalize | Counter- Refer to CID-2868 | D1.01 | Duplicate | Duplicate
9381 | Worstell, Harry | 11.16.1 | 157 | 35 | E | N | 157 | 35 | Rules for Operation at PCO AP | 11.16.1 | E | 6255 | C |  |  | 6 | PCO Phase Request is a proper noun | Capitalize | Counter- Refer to CID-2868 | D1.01 | Duplicate | Duplicate
9388 | Worstell, Harry | 11.16.2 | 158 | 3 | E | N | 158 | 3 | Rules for Operation at the PCO non-AP STA | 11.16.2 | E | 6262 | A |  |  | 6 | HT Capabilty is a proper noun | Capitalize | Accepted - Refer to CID-2877 | D1.01 | Duplicate | Duplicate
9390 | Worstell, Harry | 11.16.2 | 158 | 3 | E | N | 158 | 3 | Rules for Operation at the PCO non-AP STA | 11.16.2 | E | 6264 | A |  |  | 6 | Association Request is a proper noun | Capitalize (twice on this line) | Accepted - Refer to CID-2879 | D1.01 | Duplicate | Duplicate
9395 | Worstell, Harry | 11.16.2 | 158 | 8 | E | N | 158 | 8 | Rules for Operation at the PCO non-AP STA | 11.16.2 | E | 6269 | A |  |  | 6 | paraeters is plural | Make verb plural too, "do" | Accepted - Refer to CID - 312 | D1.01 | Duplicate | Duplicate
9396 | Worstell, Harry | 11.16.2 | 158 | 10 | E | N | 158 | 10 | Rules for Operation at the PCO non-AP STA | 11.16.2 | E | 6270 | C |  |  | 6 | STA should be plural | Change to "STAs" | Counter - Refer to CID-313 | D1.01 | Duplicate | Duplicate
9402 | Worstell, Harry | 11.16.2 | 158 | 13 | E | N | 158 | 13 | Rules for Operation at the PCO non-AP STA | 11.16.2 | E | 6276 | A |  |  | 6 | PCO Phase is a proper noun | Capitalize | Accepted - Refer to CID- 2891 | D1.01 | Duplicate | Duplicate
9399 | Worstell, Harry | 11.16.2 | 158 | 12 | E | N | 158 | 12 | Rules for Operation at the PCO non-AP STA | 11.16.2 | E | 6279 | C |  |  | 6 | PCO Phase Request is a proper noun | Capitalize | Counter - Refer to CID - 2894 | D1.01 | Duplicate | Duplicate
9401 | Worstell, Harry | 11.16.2 | 158 | 13 | E | N | 158 | 13 | Rules for Operation at the PCO non-AP STA | 11.16.2 | E | 6279 | C |  |  | 6 | PCO Phase Request is a proper noun | Capitalize | Counter - Refer to CID - 2894 | D1.01 | Duplicate | Duplicate
9405 | Worstell, Harry | 11.16.2 | 158 | 16 | E | N | 158 | 16 | Rules for Operation at the PCO non-AP STA | 11.16.2 | E | 6279 | C |  |  | 6 | PCO Phase Request is a proper noun | Capitalize | Counter - Refer to CID - 2894 | D1.01 | Duplicate | Duplicate
9407 | Worstell, Harry | 11.16.2 | 158 | 17 | E | N | 158 | 17 | Rules for Operation at the PCO non-AP STA | 11.16.2 | E | 6281 | C |  |  | 6 | PCO Phase Request is a proper noun | Capitalize (twice on this line) | Counter - Refer to CID-2896 | D1.01 | Duplicate | Duplicate
9398 | Worstell, Harry | 11.16.2 | 158 | 12 | E | N | 158 | 12 | Rules for Operation at the PCO non-AP STA | 11.16.2 | E | 6285 | A |  |  | 6 | Beacon is a proper noun | Capitalize | Accepted - Refer to CID-2900 | D1.01 | Duplicate | Duplicate
9404 | Worstell, Harry | 11.16.2 | 158 | 16 | E | N | 158 | 16 | Rules for Operation at the PCO non-AP STA | 11.16.2 | E | 6285 | A |  |  | 6 | Beacon is a proper noun | Capitalize | Accepted - Refer to CID-2900 | D1.01 | Duplicate | Duplicate
9411 | Worstell, Harry | 11.16.2 | 158 | 24 | E | N | 158 | 24 | Rules for Operation at the PCO non-AP STA | 11.16.2 | E | 6285 | A |  |  | 6 | Beacon is a proper noun | Capitalize | Accepted - Refer to CID-2900 | D1.01 | Duplicate | Duplicate
9412 | Worstell, Harry | 11.16.2 | 158 | 24 | E | N | 158 | 24 | Rules for Operation at the PCO non-AP STA | 11.16.2 | E | 6286 | A |  |  | 6 | wrong capitalization | Change "A PCO" to "a PCO" | Accepted - Refer to CID-2901 | D1.01 | Duplicate | Duplicate
9548 | Worstell, Harry | 20.3.3.2.2.4 | 192 | 3 | E | N | 192 | 3 | The HT-LTF long training Field | 20.3.3.2.2.4 | E | 6422 | A |  |  | 6 | wrong article | Change to "an HT packet" |  | D1.01 | Duplicate | Duplicate
9549 | Worstell, Harry | 20.3.3.2.2.4 | 193 | 10 | E | N | 193 | 10 | The HT-LTF long training Field | 20.3.3.2.2.4 | E | 6426 | A |  |  | 6 | Datan? It occurs three times as "datan", but as "data HT-LTFs" introducing the Figure at line 4 of page 193. | Make consistent. Suspect correct change is to "data" |  | D1.01 | Duplicate | Duplicate
9550 | Worstell, Harry | 20.3.3.2.2.4 | 194 | 1 | E | N | 194 | 1 | The HT-LTF long training Field | 20.3.3.2.2.4 | E | 6426 | A |  |  | 6 | Datan? It occurs three times as "datan", but as "data HT-LTFs" introducing the Figure at line 4 of page 193. | Make consistent. Suspect correct change is to "data" |  | D1.01 | Duplicate | Duplicate
9552 | Worstell, Harry | 20.3.3.2.2.4 | 194 | 6 | E | N | 194 | 6 | The HT-LTF long training Field | 20.3.3.2.2.4 | E | 6426 | A |  |  | 6 | Datan? It occurs three times as "datan", but as "data HT-LTFs" introducing the Figure at line 4 of page 193. | Make consistent. Suspect correct change is to "data" |  | D1.01 | Duplicate | Duplicate
9553 | Worstell, Harry | 20.3.3.3.3 | 196 | 1 | T | Y | 196 | 1 | Signal field | 20.3.3.3.3 | E | 6427 | A |  |  | 6 | bad cross ref. Figure n48 is about PCO in clause 11.16. | Suspect correct Figure to reference here is n49 in 20.3.2. If so, add clause to the reference, since it is outside of the current subclause. | Fixed by resolution to other editorial comment | D1.01 | Duplicate | Duplicate
9556 | Worstell, Harry | 20.3.3.3.4 | 197 | 8 | T | Y | 197 | 8 | Long training field | 20.3.3.3.4 | E | 6430 | A |  |  | 6 | bad cross ref. Figure n48 is about PCO in clause 11.16. | Suspect correct Figure to reference here is n49 in 20.3.2. If so, add clause to the reference, since it is outside of the current subclause. | Fixed by resolution to other editorial comment | D1.01 | Duplicate | Duplicate
9644 | Worstell, Harry | 20.3.17 | 235 | 7 | E | N | 235 | 7 | PLCP receive procedure | 20.3.17 | E | 6518 | A |  |  | 6 | Figure caption belongs below Figure, not above it. See IEEE Style Guide 16.1 | Move caption below Figure n70 | Fixed by resolution to earlier editorial comment | D1.01 | Duplicate | Duplicate
9732 | Worstell, Harry | 5.3.2 | 9 | 34 | E | N | 9 | 34 | DSS | 5.3.2 | E | 6606 | A |  |  | 6 | Extraneous heading line | Delete this line | Fixed by resolution to earlier editorial comment | D1.01 | Duplicate | Duplicate
9879 | Worstell, Harry | 6.1.5 | 12 | 12 | E | N | 12 | 12 | MAC data service architecture | 6.1.5 | E | 6753 | A |  |  | 6 | spelling "aggreation" | Fix spelling | accept: replaced aggreation with aggregation | D1.01 | Duplicate | Duplicate
1224 | Fischer, Matthew | 7.4.7.10 | 76 | 19 | E | Y | 76 | 19 | PSMP | 7.4.7.10 | E | 6845 | A |  |  | 6 | Grammar | "the last in current the service period." --> "the last in the current service period." |  | D1.01 | Duplicate | Duplicate
2356 | Ji, Lusheng | 7.4.7.10 | 76 | 19 | E | N | 76 | 19 | PSMP | 7.4.7.10 | E | 6845 | A |  |  | 6 | "last in current the" | Change to "last in the current service period." |  | D1.01 | Duplicate | Duplicate
3792 | Kandala, Srinivas | 7.4.7.10 | 76 | 19 | E | Y | 76 | 19 | PSMP | 7.4.7.10 | E | 6845 | A |  |  | 6 | "current the" should be 'the current" | Make the suggested chagne. |  | D1.01 | Duplicate | Duplicate
4744 | McCann, Stephen | 7.4.7.10 | 76 | 19 | E | N | 76 | 19 | PSMP | 7.4.7.10 | E | 6845 | A |  |  | 6 | typo: 'last in current the service period' | 'last in the current service period' |  | D1.01 | Duplicate | Duplicate
5741 | Miller2, Robert | 7.4.7.10 | 76 | 19 | E | N | 76 | 19 | PSMP | 7.4.7.10 | E | 6845 | A |  |  | 6 | "last in current the" | Change to "last in the current service period." |  | D1.01 | Duplicate | Duplicate
8867 | Worstell, Harry | 7.4.7.10 | 76 | 19 | E | N | 76 | 19 | PSMP | 7.4.7.10 | E | 6845 | A |  |  | 6 | "last in current the" | Change to "last in the current service period." |  | D1.01 | Duplicate | Duplicate
7242 | Raissinia, Ali | 7.4.7.10 | 76 | 19 | E | N | 76 | 19 | PSMP | 7.4.7.10 | E | 6845 | A |  |  | 6 | Remove the word "the" from the phrase "current the service period." | Fix it. |  | D1.01 | Duplicate | Duplicate
11350 | Marshall, Bill | 7.4.7.10 | 76 | 19 | E | N | 76 | 19 | PSMP | 7.4.7.10 | E | 6845 | A |  |  | 6 | "last in current the" | Change to "last in the current service period." |  | D1.01 | Duplicate | Duplicate
2630 | Ji, Lusheng | 9.18.4 | 117 | 27 | E | N | 117 | 27 | Unscheduled PSMP | 9.18.4 | E | 6929 | A |  |  | 6 | sentence fragment | delete "Under the regular Ack and immediate BlockAck." | Accepted | D1.01 | Duplicate | Duplicate
6015 | Miller2, Robert | 9.18.4 | 117 | 27 | E | N | 117 | 27 | Unscheduled PSMP | 9.18.4 | E | 6929 | A |  |  | 6 | sentence fragment | delete "Under the regular Ack and immediate BlockAck." | Accepted | D1.01 | Duplicate | Duplicate
7137 | Perahia, Eldad | 9.18.4 | 117 | 27 | E | N | 117 | 27 | Unscheduled PSMP | 9.18.4 | E | 6929 | A |  |  | 6 | The sentence "Under the regular…" ends abruptly | please clarify | Accepted | D1.01 | Duplicate | Duplicate
9141 | Worstell, Harry | 9.18.4 | 117 | 27 | E | N | 117 | 27 | Unscheduled PSMP | 9.18.4 | E | 6929 | A |  |  | 6 | sentence fragment | delete "Under the regular Ack and immediate BlockAck." | Accepted | D1.01 | Duplicate | Duplicate
4566 | Lojko, Peter | 9.23.8. | 131 | 14 | E | Y | 131 | 14 | ACK and BlockAck in non-HT duplicated mode | 9.23.8 | E | 6946 | C |  |  | 6 | Use of 20/40 MHz and 40/20 MHz in different places | Replace all occurrences of 20/40 with 40/20 | Alternate, replace all 40/20 with 20/40 (emphasis on mandatory mode first). | D1.01 | Duplicate | Duplicate
1472 | Fischer, Matthew | 9.6 | 87 | 35 | E | N | 87 | 35 | Multirate support | 9.6 | E | 6949 | A |  |  | 6 | missing pronoun | Add "which is" in front of the word "signaled" | Accepted | D1.01 | Duplicate | Duplicate
143 | Batra, Anuj | 20.2.2.13 | 164 | 16 | E | Y | 164 | 16 | TXVECTOR STBC | 20.2.2.13 | E | 7047 | A |  |  | 6 | Missing period at the end of last sentence | Insert period |  | D1.01 | Duplicate | Duplicate
9911 | Xhafa, Ariton | 20.2.2.13 | 164 | 16 | E | Y | 164 | 16 | TXVECTOR STBC | 20.2.2.13 | E | 7047 | A |  |  | 6 | Missing period at the end of last sentence | Insert period |  | D1.01 | Duplicate | Duplicate
10013 | Xhafa, Ariton | 9.21.2 | 127 |  | E | Y | 127 |  | Procedure | 9.21.2 | E | 7144 | A |  |  | 6 | What does TXASSR and TXASSI stand for in Figure n46? | Define. | Added to abbreviations | D1.01 | Duplicate | Duplicate
10205 | Zaks, Artur | 9.21.2 | 127 |  | E | N | 127 |  | Procedure | 9.21.2 | E | 7144 | A |  |  | 6 | What does TXASSR and TXASSI stand for in Figure n46? | Define. | Added to abbreviations | D1.01 | Duplicate | Duplicate
10014 | Xhafa, Ariton | 9.21.2 | 128 |  | E | Y | 128 |  | Procedure | 9.21.2 | E | 7145 | A |  |  | 6 | What does RXASSR and RXASSI stand for in Figure n47? | Define. | Added to abbreviations | D1.01 | Duplicate | Duplicate
10206 | Zaks, Artur | 9.21.2 | 128 |  | E | N | 128 |  | Procedure | 9.21.2 | E | 7145 | A |  |  | 6 | What does RXASSR and RXASSI stand for in Figure n47? | Define. | Added to abbreviations | D1.01 | Duplicate | Duplicate
1636 | Hillman, Garth | 20.3.15.5 | 229 | 28 | E | N | 229 | 28 | Clear channel assessment (CCA) sensitivity | 20.3.15.5 | E | 7162 | A |  |  | 6 | Grammar: for both grenfield, mixed mode and non-HT modes -> for grenfield, mixed mode and non-HT modes | delete 'both' | deleted "both" | D1.01 | Duplicate | Duplicate
1206 | Fischer, Matthew | 7.3.2.48 | 54 |  | E | Y | 54 |  | Additional HT Information Elements | 7.3.2.48 | E | 7241 | C |  |  | 6 | in Service Interval Granularity row, use cloumn, "us" is shown | Either deleye "in us" or change to "in ms" | Row reworded | D1.01 | Duplicate | Duplicate
7317 | Reuss, Edward | 7.3.2.48 | 54 | 1 | E | N | 54 | 1 | Additional HT Information Elements | 7.3.2.48 | E | 7241 | C |  |  | 6 | Description field is in msec, but Use field indicates usec. | Clarify msec or usec. | Row reworded | D1.01 | Duplicate | Duplicate
9941 | Xhafa, Ariton | 4 (Abbreviations and Acronyms) | 4 | 22 | E | N | 4 | 22 | Abbreviations and acronyms | 4 | E | 7293 | A |  |  | 6 | "MAC" already stands for medium access control. | Delete "MAC" from incremental list of abbreviations/acronyms | Fixed by resolution to earlier editorial comment | D1.01 | Duplicate | Duplicate
10120 | Zaks, Artur | 4 (Abbreviations and Acronyms) | 4 | 22 | E | N | 4 | 22 | Abbreviations and acronyms | 4 | E | 7293 | A |  |  | 6 | "MAC" already stands for medium access control. | Delete "MAC" from incremental list of abbreviations/acronyms | Fixed by resolution to earlier editorial comment | D1.01 | Duplicate | Duplicate
9949 | Xhafa, Ariton | 5.2.7.2 (General description of HT Features) | 7 | Table n2 | E | Y | 7 | 10 | General description of HT Features | 5.2.7.2 | E | 7297 | C |  |  | 6 | "Frames requiring an ACK can only be sent as a non-HT PPDU or an HT non-aggregate PPDU". Here "ACK" presumably refers to immediate (normal) ACK. | "Frames requiring a normal ACK can only be sent as a non-HT PPDU or an HT non-aggregate PPDU". | Alternate (because "normal ack" is too narrow in scope to use for this purpose): "Frames that cause the transmission of an Ack frame in response can only be sent as a non-HT PPDU or an HT non-aggregate PPDU." | D1.01 | Duplicate | Duplicate
10128 | Zaks, Artur | 5.2.7.2 (General description of HT Features) | 7 | Table n2 | E | Y | 7 | 10 | General description of HT Features | 5.2.7.2 | E | 7297 | C |  |  | 6 | "Frames requiring an ACK can only be sent as a non-HT PPDU or an HT non-aggregate PPDU". Here "ACK" presumably refers to immediate (normal) ACK. | "Frames requiring a normal ACK can only be sent as a non-HT PPDU or an HT non-aggregate PPDU". | Alternate (because "normal ack" is too narrow in scope to use for this purpose): "Frames that cause the transmission of an Ack frame in response can only be sent as a non-HT PPDU or an HT non-aggregate PPDU." | D1.01 | Duplicate | Duplicate
9959 | Xhafa, Ariton | 7.1.3.8 | 20 | 10,11 | E | Y | 20 | 10 | HT Control Field | 7.1.3.8 | E | 7298 | A |  |  | 6 | I believe "must" needs to be replaced with "shall". |  | Usage of "must" checked generally and 5 occurrances changed. | D1.01 | Duplicate | Duplicate
10138 | Zaks, Artur | 7.1.3.8 | 20 | 10,11 | E | N | 20 | 10 | HT Control Field | 7.1.3.8 | E | 7298 | A |  |  | 6 | I believe "must" needs to be replaced with "shall". |  | Usage of "must" checked generally and 5 occurrances changed. | D1.01 | Duplicate | Duplicate
10004 | Xhafa, Ariton | 9.17.1 | 109 | 23,24 | E | Y | 109 | 2324 | Reverse direction aggregation exchanges | 9.17.1 | E | 7309 | A |  |  | 6 | "The RIFS rules in the reverse direction are the same as in the forward direction: the use of RIFS is limited as defined in Table n5." However, Table n5 defineth not. | Refer to the correct table. | Reference to 9.14.1 inserted | D1.01 | Duplicate | Duplicate
10196 | Zaks, Artur | 9.17.1 | 109 | 23,24 | E | N | 109 | 2324 | Reverse direction aggregation exchanges | 9.17.1 | E | 7309 | A |  |  | 6 | "The RIFS rules in the reverse direction are the same as in the forward direction: the use of RIFS is limited as defined in Table n5." However, Table n5 defineth not. | Refer to the correct table. | Reference to 9.14.1 inserted | D1.01 | Duplicate | Duplicate
8203 | Vlantis, George | 20.2.2.2 | 163 | 5 | E | N | 163 | 5 | TXVECTOR L_DATARATE | 20.2.2.2 | E | 7389 | C |  |  | 6 | Wrong table number. | Table 136 has to be corrected (replacing with "table n60") | Counter - see CID 3439 | D1.01 | Duplicate | Duplicate
3454 | Jones, VK | 20.3.2 | 171 |  | E | N | 171 |  | PLCP frame format | 20.3.2 | E | 7531 | A |  |  | 6 | Figure n49 needs proper units of time specified. | Change all 8u to 8us for example. | Refernce should be to fig n49. | D1.01 | Duplicate | Duplicate
3404 | Jokela, Jari | 20.5.5.5.2 | 248 | 18 | E | N | 248 | 18 | Semantic of the service primitive | 20.5.5.5.2 | E | 7548 | A |  |  | 6 | Section 20.3.9.1 does not exist in the document | Delete this reference and add correct reference to section | replaced with reference to 20.3.14.3 (Transmit Power) | D1.01 | Duplicate | Duplicate
3568 | Kakani, Naveen | 20.5.5.5.2 | 248 | 18 | E | Y | 248 | 18 | Semantic of the service primitive | 20.5.5.5.2 | E | 7548 | A |  |  | 6 | Section 20.3.9.1 does not exit in the document | Delete this reference and add correct reference to section | replaced with reference to 20.3.14.3 (Transmit Power) | D1.01 | Duplicate | Duplicate
2729 | Ji, Lusheng | 9.22.1 | 129 | 4 | E | N | 129 | 4 | Determination of ZLF destination | 9.22.1 | E | 7672 | A |  |  | 6 | This and the following paragraph should be a dash list | Make change indicated in comment |  | D1.01 | Duplicate | Duplicate
6114 | Miller2, Robert | 9.22.1 | 129 | 4 | E | N | 129 | 4 | Determination of ZLF destination | 9.22.1 | E | 7672 | A |  |  | 6 | This and the following paragraph should be a dash list | Make change indicated in comment |  | D1.01 | Duplicate | Duplicate
9240 | Worstell, Harry | 9.22.1 | 129 | 4 | E | N | 129 | 4 | Determination of ZLF destination | 9.22.1 | E | 7672 | A |  |  | 6 | This and the following paragraph should be a dash list | Make change indicated in comment |  | D1.01 | Duplicate | Duplicate
7756 | Stolpman, Victor | 7.4A.1 | 78 | 15 | E | Y | 78 | 15 | Aggregated MPDU format (A-MPDU) | 7.4A.1 | E | 7755 | A |  |  | 6 | Wrong table number | Replace "Table n47" with "Table n50" | Fixed by resolution to earlier editorial comment | D1.01 | Duplicate | Duplicate
10046 | Yamaura, Tomoya | 20.3.2.3 | 174 | 22 | E | N | 174 | 22 | Modulation and Coding Scheme (MCS) | 20.3.2.3 | E | 8022 | A |  |  | 6 | It might be typo. | Remove "Tables" just before "Table n100". |  | D1.01 | Duplicate | Duplicate
5026 | Medvedev, Irina | 20.3.4.7.3 | 213 | 7 | E | N | 213 | 7 | Transmission in 40MHz HT mode | 20.3.4.7.3 | E | 8166 | A |  |  | 6 | Incorrect reference | Replace with "M(k) in the 40MHz case is " to be consistent with definition in 20MHz case |  | D1.01 | Duplicate | Duplicate
7100 | Perahia, Eldad | 20.3.4.7.3 | 213 | 9 | E | N | 213 | 9 | Transmission in 40MHz HT mode | 20.3.4.7.3 | E | 8167 | A |  |  | 6 | incorrect notation | change P_(i_smi) to P_(i_sts) |  | D1.01 | Duplicate | Duplicate
10060 | Yamaura, Tomoya | 20.3.4.7.3 | 213 | 9 | E | N | 213 | 9 | Transmission in 40MHz HT mode | 20.3.4.7.3 | E | 8167 | A |  |  | 6 | There is P(k,n)_iSMI, but this would be wrong. | Replace "P(k,n)_iSMI" by "P(k,n)_iSTS" |  | D1.01 | Duplicate | Duplicate
12273 | Ngo, Chiu | 20.2.3.7 | 167 | 3 | E | N | 167 | 3 | RXVECTOR BW | 20.2.3.7 | E | 8178 | A |  |  | 6 | "HT_BW_20UL" for duplicate HT should be "HT_BW_20DH" | Change accordingly |  | D1.01 | Duplicate | Duplicate
383 | Bjerke, Bjorn | 20.3.4.3.3.5 | 203 | 19 | E | N | 203 | 19 | LDPC Parser | 20.3.4.3.3.5 | E | 8191 | A |  |  | 6 | Wrong section reference | Change "20.3.4.3.1" to "20.3.4.4.2" (section on stream parser) |  | D1.01 | Duplicate | Duplicate
10113 | Zaks, Artur | 11.16.1 | 157 | 26 | E | N | 157 | 26 | Rules for Operation at PCO AP | 11.16.1 | E | 9893 | C |  |  | 6 | "channel at since…" missing "all" | change to "channel at all since…" | Counter - Refer to CIID-311 | D1.01 | Duplicate | Duplicate
10118 | Zaks, Artur | 11.5.2.1 | 149 | 7 | E | N | 149 | 7 | Multiple TID Block Ack management under scheduled PSMP | 11.5.2.1 | E | 9898 | C |  |  | 6 | "A AP as an…" | change it to "An AP as an…" | Fixed by resolution to earlier editorial comment | D1.01 | Duplicate | Duplicate
10131 | Zaks, Artur | 7.1.1 | 14 | 10 | E | N | 14 | 10 | Conventions | 7.1.1 | E | 9952 | A |  |  | 6 | "An frame.." | change to "A frame…" | Accept | D1.01 | Duplicate | Duplicate
10136 | Zaks, Artur | 7.1.3.8 | 17 | 16 | E | N | 17 | 16 | HT Control Field | 7.1.3.8 | E | 9957 | A |  |  | 6 | "The presence of the HT control field is a frame …" This does not make sense. | Change it to: "The presence of the HT control field in a frame ...". | Fixed by resolution to earlier editorial comment | D1.01 | Duplicate | Duplicate
10137 | Zaks, Artur | 7.1.3.8 | 21 | 7 | E | N | 21 | 7 | HT Control Field | 7.1.3.8 | E | 9958 | A |  |  | 6 | Table n11: "The response may contain data from any TID. " and "The response may contain data only from the same AC as the last data received from the initiator." Specify to "data frames". | Change to: "The response may contain data frames from any TID. " and "The response may contain data frames only from the same AC as the last data frame received from the initiator." Specify to "data frames". | accept | D1.01 | Duplicate | Duplicate
10141 | Zaks, Artur | 7.2.1.8 | 26 | 3 | E | N | 26 | 3 | Block Ack (BlockAck) frame format | 7.2.1.8 | E | 9962 | A |  |  | 6 | Table n11 should refer to Table n13 | Change Table n11 to Table n13 | Cross reference update | D1.01 | Duplicate | Duplicate
10148 | Zaks, Artur | 7.3.1.14 | 36 | 20 | E | N | 36 | 20 | Block Ack Parameter Set field | 7.3.1.14 | E | 9968 | A |  |  | 6 | "Each buffer is capable of holding a maximum MSDU or A-MSDU supported by the STA". Needs to be clearer. | "Each buffer is capable of holding a maximum MSDU or A-MSDU size supported by the STA." | accept | D1.01 | Duplicate | Duplicate
10151 | Zaks, Artur | 7.3.2.29 | 40 | 10-11 | E | N | 40 | 10 | TSPEC element | 7.3.2.29 | E | 9970 | C |  |  | 6 | "Under PSMP Access policy, the Ack policy of the TS Info field shall be set to Block Acknowledgement, which indicates the use of MTBA during PSMP." The sentencec is convoluted. | Change it to: "Under PSMP Access policy, the Ack policy of the TS Info field shall be set to MTBA." | counter: "When the TSPEC Access Policy subfield is set to PSMP, the Ack policy of the TS Info field shall be set to Block Acknowledgment, which indicates use of MTBA during PSMP. " | D1.01 | Duplicate | Duplicate
10160 | Zaks, Artur | 7.3.2.48 | 53 | Table n19 | E | N | 53 |  | Additional HT Information Elements | 7.3.2.48 | E | 9978 | A |  |  | 6 | Description of Basic MCS set is not clear. Last sentence: "A bit is set to indicate support for that MCS" | Change to: "A bit is set to 1 to indicate support for that MCS." |  | D1.01 | Duplicate | Duplicate
10162 | Zaks, Artur | 7.3.2.48 | 54 | Table n19 | E | N | 54 |  | Additional HT Information Elements | 7.3.2.48 | E | 9980 | C |  |  | 6 | Use of PCO active field: "Non PCO STA regards the BSS as 40/20 MHz BSS and may associate with the BSS as in normal." It is a little unclear and I do not think it is needed anyway. | Remove sentence | See 2194. Ed: Not willing to remove as an editorial as it contains normative language. | D1.01 | Duplicate | Duplicate
10174 | Zaks, Artur | 7.4A.2 | 80 | Table n48 | E | N | 80 |  | A-MPDU Contents | 7.4A.2 | E | 9982 | C |  |  | 6 | Comments on BlockACK "…(see BlockAck explanation)", should better refer to the specific section. | Replace part of that sentence with specific section. | Counter - remove "BlockAck may be a non-aggregate frame (see BlockAck explanation)" as this is out of place | D1.01 | Duplicate | Duplicate
10179 | Zaks, Artur | 9.10.7.4 | 94 | 21 | E | N | 94 | 21 | Scoreboard context control in partial state | 9.10.7.4 | E | 9987 | A |  |  | 6 | To be consistent with this section, use recipient. | Change "Responder" to "Recipient". |  | D1.01 | Duplicate | Duplicate
10221 | Zaks, Artur | General | 151 | 24 | E | N | 151 | 24 | General | General | E | 10030 | A |  |  | 6 | TxOP or TXOP? | Needs to be fixed. | Accepted-Refer to CID-2833 | D1.01 | Duplicate | Duplicate
172 | Batra, Anuj | 20.3.15.2 | 229 | 4 | E | Y | 229 | 4 | Adjacent channel rejection | 20.3.15.2 | E | 10038 | A |  |  | 6 | Missing reference for Table nXXX02 | Replace with Table n81 |  | D1.01 | Duplicate | Duplicate
829 | Ecclesine, Peter | 20.3.15.2 | 229 | 4 | E | N | 229 | 4 | Adjacent channel rejection | 20.3.15.2 | E | 10038 | A |  |  | 6 | Table nXX02 is incorrect reference | fix reference |  | D1.01 | Duplicate | Duplicate
1589 | Heubaum, Karl | 20.3.15.2 | 229 | 4 | E | N | 229 | 4 | Adjacent channel rejection | 20.3.15.2 | E | 10038 | A |  |  | 6 | Incorrect table reference -- “Table nXX02” should be “Table n81”. | Change reference to “Table n81”. |  | D1.01 | Duplicate | Duplicate
1688 | Hoghooghi, Michael | 20.3.15.2 | 229 | 4 | E | N | 229 | 4 | Adjacent channel rejection | 20.3.15.2 | E | 10038 | A |  |  | 6 | Incorrect table reference -- “Table nXX02” should be “Table n81”. | Change reference to “Table n81”. |  | D1.01 | Duplicate | Duplicate
3382 | Jokela, Jari | 20.3.15.2 | 229 | 4 | E | N | 229 | 4 | Adjacent channel rejection | 20.3.15.2 | E | 10038 | A |  |  | 6 | Table nXX02 is wrong. | Replace with "Table n81". |  | D1.01 | Duplicate | Duplicate
4436 | Liu, Der-Zheng | 20.3.15.2 | 229 | 4 | E | N | 229 | 4 | Adjacent channel rejection | 20.3.15.2 | E | 10038 | A |  |  | 6 | "in Table nXX02" is a typo. | Replaced by "in Table n81". |  | D1.01 | Duplicate | Duplicate
7061 | Perahia, Eldad | 20.3.15.1 | 229 | 4 | E | N | 229 | 4 | Adjacent channel rejection | 20.3.15.2 | E | 10038 | A |  |  | 6 | Cross reference to Table nXX02? | Change to Table n81 |  | D1.01 | Duplicate | Duplicate
7524 | Stephens, Adrian | 20.3.15.2 |  |  | E | N | 228 |  | Adjacent channel rejection | 20.3.15.2 | E | 10038 | A |  |  | 6 | Reference to table nXX02 is incorrect |  |  | D1.01 | Duplicate | Duplicate
8182 | van Zelst, Allert | 20.3.15.2 | 229 | 4 | E | N | 229 | 4 | Adjacent channel rejection | 20.3.15.2 | E | 10038 | A |  |  | 6 | Reference to non-existing Table nXX02 | Change nXX02 to n81 |  | D1.01 | Duplicate | Duplicate
12082 | Fisher, Wayne | 20.3.15.2 | 229 | 4 | E | N | 229 | 4 | Adjacent channel rejection | 20.3.15.2 | E | 10038 | A |  |  | 6 | What is Table nXX02 ? | Insert correct Table number. |  | D1.01 | Duplicate | Duplicate
4491 | Liu, Der-Zheng | 20.3.7 | 220 | 27 | E | N | 220 | 27 | Regulatory Requirements | 20.3.7 | E | 10065 | C |  |  | 6 | The sounding bit should be replaced by "Non Sounding bit". | Replace "the sounding bit" by "the Not Sounding bit". | See resolution for 3399 | D1.01 | Duplicate | Duplicate
730 | Dorsey, John | 7.4A.1.2 | 80 | 1 | E | N | 80 | 1 | De-aggregation (Informative) | 7.4A.1.2 | E | 10370 | A |  |  | 6 | The A-MPDU parse example is written to look very much like the C language, but it is not valid C (e.g., symbols containing spaces, capitalized keywords, no parentheses around conditional tests). | Change to valid C, or rewrite as English-language psedocode. |  | D1.01 | Duplicate | Duplicate
10497 | Marshall, Bill | 9.22 | 128 | 15 | E | N | 128 | 15 | Zero Length Frame as sounding frame | 9.22 | E | 10496 | A |  |  | 6 | ZLF frame, drop "frame" as a duplicate word | as in comment | Fixed by resolution to earlier editorial comment | D1.01 | Duplicate | Duplicate
10552 | Marshall, Bill | 922 | 128 | 13 | E | N | 128 | 13 | Zero Length Frame as sounding frame | 9.22 | E | 10496 | A |  |  | 6 | ZLF frame, drop "frame" as a duplicate word | as in comment | Fixed by resolution to earlier editorial comment | D1.01 | Duplicate | Duplicate
1812 | Ji, Lusheng | 4 | 3 | 18 | E | N | 3 | 18 | Abbreviations and acronyms | 4 | E | 10928 | A |  |  | 6 | Acronym "CAP" exists in P802.11REV-ma-D6.0 | delete definition of this acronym | Fixed by resolution to earlier editorial comment | D1.01 | Duplicate | Duplicate
4358 | Levy, Joseph | 4 | 3 | 18 | E | N | 3 | 18 | Abbreviations and acronyms | 4 | E | 10928 | A |  |  | 6 | CAP already defined in existing specification | Remove this acronym from the list | Fixed by resolution to earlier editorial comment | D1.01 | Duplicate | Duplicate
5197 | Miller2, Robert | 4 | 3 | 18 | E | N | 3 | 18 | Abbreviations and acronyms | 4 | E | 10928 | A |  |  | 6 | Acronym "CAP" exists in P802.11REV-ma-D6.0 | delete definition of this acronym | Fixed by resolution to earlier editorial comment | D1.01 | Duplicate | Duplicate
8323 | Worstell, Harry | 4 | 3 | 18 | E | N | 3 | 18 | Abbreviations and acronyms | 4 | E | 10928 | A |  |  | 6 | Acronym "CAP" exists in P802.11REV-ma-D6.0 | delete definition of this acronym | Fixed by resolution to earlier editorial comment | D1.01 | Duplicate | Duplicate
1813 | Ji, Lusheng | 4 | 3 | 20 | E | N | 3 | 20 | Abbreviations and acronyms | 4 | E | 10929 | A |  |  | 6 | Acronym "CRC" exists in P802.11REV-ma-D6.0 | delete definition of this acronym | Fixed by resolution to earlier editorial comment | D1.01 | Duplicate | Duplicate
4359 | Levy, Joseph | 4 | 3 | 20 | E | N | 3 | 20 | Abbreviations and acronyms | 4 | E | 10929 | A |  |  | 6 | CRC already defined in existing specification | Remove this acronym from the list | Fixed by resolution to earlier editorial comment | D1.01 | Duplicate | Duplicate
5198 | Miller2, Robert | 4 | 3 | 20 | E | N | 3 | 20 | Abbreviations and acronyms | 4 | E | 10929 | A |  |  | 6 | Acronym "CRC" exists in P802.11REV-ma-D6.0 | delete definition of this acronym | Fixed by resolution to earlier editorial comment | D1.01 | Duplicate | Duplicate
8324 | Worstell, Harry | 4 | 3 | 20 | E | N | 3 | 20 | Abbreviations and acronyms | 4 | E | 10929 | A |  |  | 6 | Acronym "CRC" exists in P802.11REV-ma-D6.0 | delete definition of this acronym | Fixed by resolution to earlier editorial comment | D1.01 | Duplicate | Duplicate
1814 | Ji, Lusheng | 4 | 3 | 21 | E | N | 3 | 21 | Abbreviations and acronyms | 4 | E | 10930 | A |  |  | 6 | Acronym "CS" has conflicting meaning in P802.11REV-ma-D6.0 | delete definition of this acronym | Fixed by resolution to earlier editorial comment | D1.01 | Duplicate | Duplicate
3635 | Kandala, Srinivas | 4 | 3 | 25 | E | Y | 3 | 25 | Abbreviations and acronyms | 4 | E | 10930 | A |  |  | 6 | "CTS" is already present in the list of acronyms in the base standard. | Remove | Fixed by resolution to earlier editorial comment | D1.01 | Duplicate | Duplicate
5199 | Miller2, Robert | 4 | 3 | 21 | E | N | 3 | 21 | Abbreviations and acronyms | 4 | E | 10930 | A |  |  | 6 | Acronym "CS" has conflicting meaning in P802.11REV-ma-D6.0 | delete definition of this acronym | Fixed by resolution to earlier editorial comment | D1.01 | Duplicate | Duplicate
8325 | Worstell, Harry | 4 | 3 | 21 | E | N | 3 | 21 | Abbreviations and acronyms | 4 | E | 10930 | A |  |  | 6 | Acronym "CS" has conflicting meaning in P802.11REV-ma-D6.0 | delete definition of this acronym | Fixed by resolution to earlier editorial comment | D1.01 | Duplicate | Duplicate
1815 | Ji, Lusheng | 4 | 3 | 25 | E | N | 3 | 25 | Abbreviations and acronyms | 4 | E | 10931 | A |  |  | 6 | Acronym "CTS" exists in P802.11REV-ma-D6.0 | delete definition of this acronym |  | D1.01 | Duplicate | Duplicate
5200 | Miller2, Robert | 4 | 3 | 25 | E | N | 3 | 25 | Abbreviations and acronyms | 4 | E | 10931 | A |  |  | 6 | Acronym "CTS" exists in P802.11REV-ma-D6.0 | delete definition of this acronym |  | D1.01 | Duplicate | Duplicate
8326 | Worstell, Harry | 4 | 3 | 25 | E | N | 3 | 25 | Abbreviations and acronyms | 4 | E | 10931 | A |  |  | 6 | Acronym "CTS" exists in P802.11REV-ma-D6.0 | delete definition of this acronym |  | D1.01 | Duplicate | Duplicate
1836 | Ji, Lusheng | 4 | 5 | 15 | E | N | 5 | 15 | Abbreviations and acronyms | 4 | E | 10944 | A |  |  | 6 | Acronym "PSDU" is defined differently in P802.11REV-ma-D6.0 | Resolve the discrepancy | Removed the definition | D1.01 | Duplicate | Duplicate
5221 | Miller2, Robert | 4 | 5 | 15 | E | N | 5 | 15 | Abbreviations and acronyms | 4 | E | 10944 | A |  |  | 6 | Acronym "PSDU" is defined differently in P802.11REV-ma-D6.0 | Resolve the discrepancy | Removed the definition | D1.01 | Duplicate | Duplicate
8347 | Worstell, Harry | 4 | 5 | 15 | E | N | 5 | 15 | Abbreviations and acronyms | 4 | E | 10944 | A |  |  | 6 | Acronym "PSDU" is defined differently in P802.11REV-ma-D6.0 | Resolve the discrepancy | Removed the definition | D1.01 | Duplicate | Duplicate
10945 | Marshall, Bill | 4 | 5 | 15 | E | N | 5 | 15 | Abbreviations and acronyms | 4 | E | 10944 | A |  |  | 6 | Acronym "PSDU" is defined differently in 11ma | Resolve the discrepancy | Removed the definition | D1.01 | Duplicate | Duplicate
2244 | Ji, Lusheng | 7.4.7.3 | 59 | 4 | E | N | 59 | 4 | PCO Phase Request Management Action Frame | 7.4.7.3 | E | 11373 | A |  |  | 6 | "management action frame" should be lower case | Make change indicated in comment | Fixed by resolution to earlier editorial comment | D1.01 | Duplicate | Duplicate
5629 | Miller2, Robert | 7.4.7.3 | 59 | 4 | E | N | 59 | 4 | PCO Phase Request Management Action Frame | 7.4.7.3 | E | 11373 | A |  |  | 6 | "management action frame" should be lower case | Make change indicated in comment | Fixed by resolution to earlier editorial comment | D1.01 | Duplicate | Duplicate
8755 | Worstell, Harry | 7.4.7.3 | 59 | 4 | E | N | 59 | 4 | PCO Phase Request Management Action Frame | 7.4.7.3 | E | 11373 | A |  |  | 6 | "management action frame" should be lower case | Make change indicated in comment | Fixed by resolution to earlier editorial comment | D1.01 | Duplicate | Duplicate
2304 | Ji, Lusheng | 7.4.7.7 | 70 | 1 | E | N | 70 | 1 | MIMO Uncompressed Steering Matrices frame | 7.4.7.7 | E | 11433 | C |  |  | 6 | if table is split between two pages, need to repeat the column headings | Make change indicated in comment | Alternate: avoid splitting table | D1.01 | Duplicate | Duplicate
5689 | Miller2, Robert | 7.4.7.7 | 70 | 1 | E | N | 70 | 1 | MIMO Uncompressed Steering Matrices frame | 7.4.7.7 | E | 11433 | C |  |  | 6 | if table is split between two pages, need to repeat the column headings | Make change indicated in comment | Alternate: avoid splitting table | D1.01 | Duplicate | Duplicate
8815 | Worstell, Harry | 7.4.7.7 | 70 | 1 | E | N | 70 | 1 | MIMO Uncompressed Steering Matrices frame | 7.4.7.7 | E | 11433 | C |  |  | 6 | if table is split between two pages, need to repeat the column headings | Make change indicated in comment | Alternate: avoid splitting table | D1.01 | Duplicate | Duplicate
2308 | Ji, Lusheng | 7.4.7.7 | 70 | 5 | E | N | 70 | 5 | MIMO Uncompressed Steering Matrices frame | 7.4.7.7 | E | 11441 | A |  |  | 6 | Table deserves a unique name | Make change indicated in comment |  | D1.01 | Duplicate | Duplicate
2319 | Ji, Lusheng | 7.4.7.7 | 72 | 6 | E | N | 72 | 6 | MIMO Uncompressed Steering Matrices frame | 7.4.7.7 | E | 11442 | A |  |  | 6 | Table deserves a unique name | Make change indicated in comment |  | D1.01 | Duplicate | Duplicate
5693 | Miller2, Robert | 7.4.7.7 | 70 | 5 | E | N | 70 | 5 | MIMO Uncompressed Steering Matrices frame | 7.4.7.7 | E | 11442 | A |  |  | 6 | Table deserves a unique name | Make change indicated in comment |  | D1.01 | Duplicate | Duplicate
5704 | Miller2, Robert | 7.4.7.7 | 72 | 6 | E | N | 72 | 6 | MIMO Uncompressed Steering Matrices frame | 7.4.7.7 | E | 11442 | A |  |  | 6 | Table deserves a unique name | Make change indicated in comment |  | D1.01 | Duplicate | Duplicate
8819 | Worstell, Harry | 7.4.7.7 | 70 | 5 | E | N | 70 | 5 | MIMO Uncompressed Steering Matrices frame | 7.4.7.7 | E | 11442 | A |  |  | 6 | Table deserves a unique name | Make change indicated in comment |  | D1.01 | Duplicate | Duplicate
8830 | Worstell, Harry | 7.4.7.7 | 72 | 6 | E | N | 72 | 6 | MIMO Uncompressed Steering Matrices frame | 7.4.7.7 | E | 11442 | A |  |  | 6 | Table deserves a unique name | Make change indicated in comment |  | D1.01 | Duplicate | Duplicate
2301 | Ji, Lusheng | 7.4.7.7 | 68 | 4 | E | N | 68 | 4 | MIMO Uncompressed Steering Matrices frame | 7.4.7.7 | E | 11443 | A |  |  | 6 | Text should make ref to n27 for CSI Matrices Control field | Make change indicated in comment |  | D1.01 | Duplicate | Duplicate
5686 | Miller2, Robert | 7.4.7.7 | 68 | 4 | E | N | 68 | 4 | MIMO Uncompressed Steering Matrices frame | 7.4.7.7 | E | 11443 | A |  |  | 6 | Text should make ref to n27 for CSI Matrices Control field | Make change indicated in comment |  | D1.01 | Duplicate | Duplicate
8812 | Worstell, Harry | 7.4.7.7 | 68 | 4 | E | N | 68 | 4 | MIMO Uncompressed Steering Matrices frame | 7.4.7.7 | E | 11443 | A |  |  | 6 | Text should make ref to n27 for CSI Matrices Control field | Make change indicated in comment |  | D1.01 | Duplicate | Duplicate
2332 | Ji, Lusheng | 7.4.7.8 | 73 | 12 | E | N | 73 | 12 | Compressed Steering Matrices Feedback frame | 7.4.7.8 | E | 11451 | A |  |  | 6 | better stated as "The angles are sent in the order given in …" | Make change indicated in comment |  | D1.01 | Duplicate | Duplicate
5717 | Miller2, Robert | 7.4.7.8 | 73 | 12 | E | N | 73 | 12 | Compressed Steering Matrices Feedback frame | 7.4.7.8 | E | 11451 | A |  |  | 6 | better stated as "The angles are sent in the order given in …" | Make change indicated in comment |  | D1.01 | Duplicate | Duplicate
8843 | Worstell, Harry | 7.4.7.8 | 73 | 12 | E | N | 73 | 12 | Compressed Steering Matrices Feedback frame | 7.4.7.8 | E | 11451 | A |  |  | 6 | better stated as "The angles are sent in the order given in …" | Make change indicated in comment |  | D1.01 | Duplicate | Duplicate
2335 | Ji, Lusheng | 7.4.7.8 | 74 | 1 | E | N | 74 | 1 | Compressed Steering Matrices Feedback frame | 7.4.7.8 | E | 11452 | A |  |  | 6 | Change "# of params" to "# of angles" | Make change indicated in comment |  | D1.01 | Duplicate | Duplicate
5720 | Miller2, Robert | 7.4.7.8 | 74 | 1 | E | N | 74 | 1 | Compressed Steering Matrices Feedback frame | 7.4.7.8 | E | 11452 | A |  |  | 6 | Change "# of params" to "# of angles" | Make change indicated in comment |  | D1.01 | Duplicate | Duplicate
8846 | Worstell, Harry | 7.4.7.8 | 74 | 1 | E | N | 74 | 1 | Compressed Steering Matrices Feedback frame | 7.4.7.8 | E | 11452 | A |  |  | 6 | Change "# of params" to "# of angles" | Make change indicated in comment |  | D1.01 | Duplicate | Duplicate
2336 | Ji, Lusheng | 7.4.7.8 | 74 | 1 | E | N | 74 | 1 | Compressed Steering Matrices Feedback frame | 7.4.7.8 | E | 11453 | C |  |  | 6 | Change col 3 to "The order of angles to appear in message" | Make change indicated in comment | Alternate: "The order of angles in the CSI Feedback Information field" | D1.01 | Duplicate | Duplicate
5721 | Miller2, Robert | 7.4.7.8 | 74 | 1 | E | N | 74 | 1 | Compressed Steering Matrices Feedback frame | 7.4.7.8 | E | 11453 | C |  |  | 6 | Change col 3 to "The order of angles to appear in message" | Make change indicated in comment | Alternate: "The order of angles in the CSI Feedback Information field" | D1.01 | Duplicate | Duplicate
8847 | Worstell, Harry | 7.4.7.8 | 74 | 1 | E | N | 74 | 1 | Compressed Steering Matrices Feedback frame | 7.4.7.8 | E | 11453 | C |  |  | 6 | Change col 3 to "The order of angles to appear in message" | Make change indicated in comment | Alternate: "The order of angles in the CSI Feedback Information field" | D1.01 | Duplicate | Duplicate
2347 | Ji, Lusheng | 7.4.7.9 | 76 | 0 | E | N | 76 | 0 | Antenna Selection Indices Feedback Frame | 7.4.7.9 | E | 11472 | C |  |  | 6 | if table is split between two pages, need to repeat the column headings | Make change indicated in comment | The editor will check pagination and ensure the table is not split. | D1.01 | Duplicate | Duplicate
5732 | Miller2, Robert | 7.4.7.9 | 76 | 0 | E | N | 76 | 0 | Antenna Selection Indices Feedback Frame | 7.4.7.9 | E | 11472 | C |  |  | 6 | if table is split between two pages, need to repeat the column headings | Make change indicated in comment | The editor will check pagination and ensure the table is not split. | D1.01 | Duplicate | Duplicate
8858 | Worstell, Harry | 7.4.7.9 | 76 | 0 | E | N | 76 | 0 | Antenna Selection Indices Feedback Frame | 7.4.7.9 | E | 11472 | C |  |  | 6 | if table is split between two pages, need to repeat the column headings | Make change indicated in comment | The editor will check pagination and ensure the table is not split. | D1.01 | Duplicate | Duplicate
2341 | Ji, Lusheng | 7.4.7.9 | 75 | 18 | E | N | 75 | 18 | Antenna Selection Indices Feedback Frame | 7.4.7.9 | E | 11475 | C |  |  | 6 | title "…Feedback management action frame" | Make change indicated in comment | Alternate: "7.4.7.9 Antenna Selection Indices Feedback ", as the management action frame portion is understood from the parent clause | D1.01 | Duplicate | Duplicate
5726 | Miller2, Robert | 7.4.7.9 | 75 | 18 | E | N | 75 | 18 | Antenna Selection Indices Feedback Frame | 7.4.7.9 | E | 11475 | C |  |  | 6 | title "…Feedback management action frame" | Make change indicated in comment | Alternate: "7.4.7.9 Antenna Selection Indices Feedback ", as the management action frame portion is understood from the parent clause | D1.01 | Duplicate | Duplicate
8852 | Worstell, Harry | 7.4.7.9 | 75 | 18 | E | N | 75 | 18 | Antenna Selection Indices Feedback Frame | 7.4.7.9 | E | 11475 | C |  |  | 6 | title "…Feedback management action frame" | Make change indicated in comment | Alternate: "7.4.7.9 Antenna Selection Indices Feedback ", as the management action frame portion is understood from the parent clause | D1.01 | Duplicate | Duplicate
2360 | Ji, Lusheng | 7.4.7010 | 77 | 9 | E | N | 77 | 9 | PSMP | 7.4.7.10 | E | 11477 | A |  |  | 6 | join this sentence into previous paragraph | Make change indicated in comment |  | D1.01 | Duplicate | Duplicate
5745 | Miller2, Robert | 7.4.7010 | 77 | 9 | E | N | 77 | 9 |  | 7.4.7010 | E | 11477 | A |  |  | 6 | join this sentence into previous paragraph | Make change indicated in comment |  | D1.01 | Duplicate | Duplicate
8871 | Worstell, Harry | 7.4.7010 | 77 | 9 | E | N | 77 | 9 |  | 7.4.7010 | E | 11477 | A |  |  | 6 | join this sentence into previous paragraph | Make change indicated in comment |  | D1.01 | Duplicate | Duplicate
2378 | Ji, Lusheng | 7.4A.2 | 80 | 33 | E | N | 80 | 33 | A-MPDU Contents | 7.4A.2 | E | 11489 | A |  |  | 6 | Keep table title and table on same page | Make change indicated in comment | Fixed by resolution to earlier editorial comment | D1.01 | Duplicate | Duplicate
5763 | Miller2, Robert | 7.4A.2 | 80 | 33 | E | N | 80 | 33 | A-MPDU Contents | 7.4A.2 | E | 11489 | A |  |  | 6 | Keep table title and table on same page | Make change indicated in comment | Fixed by resolution to earlier editorial comment | D1.01 | Duplicate | Duplicate
8889 | Worstell, Harry | 7.4A.2 | 80 | 33 | E | N | 80 | 33 | A-MPDU Contents | 7.4A.2 | E | 11489 | A |  |  | 6 | Keep table title and table on same page | Make change indicated in comment | Fixed by resolution to earlier editorial comment | D1.01 | Duplicate | Duplicate
11562 | Marshall, Bill | 9.16.2 | 107 | 22 | E | N | 107 | 22 | Long NAV | 9.16.2 | E | 11561 | A |  |  | 6 | missing semicolon at end of line | as in comment | Fixed by resolution to earlier editorial comment | D1.01 | Duplicate | Duplicate
11669 | Marshall, Bill | 9.20.1 | 119 | 24 | E | N | 119 | 24 | Introduction (Informative) | 9.20.1 | E | 11627 | A |  |  | 6 | Drop "(informative)" from the title | as in comment |  | D1.01 | Duplicate | Duplicate
10034 | Yamaura, Tomoya | 20.2.2 | 162 | table n60 | E | N | 162 | 1 | TXVECTOR parameters | 20.2.2 | E | 11916 | A |  |  | 6 | There are "NSTS"s and "NSS"s, but STS and SS would be lower case. | replace two "NSTS" by "N_STS (lower case), and replace "two N_SS" by "N_SS(lower case)". |  | D1.01 | Duplicate | Duplicate
4451 | Liu, Der-Zheng | 20.3.2.1 | 171 | 1 | E | N | 171 | 1 | Transmitter Block Diagram (informative) | 20.3.2.1 | E | 11920 | A |  |  | 6 | "Stream Mapper" is a typo. | Replaced by "Stream Parser". |  | D1.01 | Duplicate | Duplicate
10040 | Yamaura, Tomoya | 20.3.2.1 | 171 | 1 | E | Y | 171 | 1 | Transmitter Block Diagram (informative) | 20.3.2.1 | E | 11920 | A |  |  | 6 | "Stream Mapper" in Figure n50 (right next to FEC encoders) would be "Stream Parser". | Replace "Stream Mapper" with "Stream Parser". |  | D1.01 | Duplicate | Duplicate
377 | Bjerke, Bjorn | 20.3.3.3.3.1 | 196 | 8 | E | N | 196 | 8 | Signal Field for 20 MHz operation | 20.3.3.3.3.1 | E | 11938 | A |  |  | 6 | Typo in Equation (20-21) | Change N^{Tones} to N^{Tone}_{HT-SIG} |  | D1.01 | Duplicate | Duplicate
942 | Erceg, Vinko | 20.3.4.4.2 | 204 | 15,17 | E | N | 204 | 15 | Stream Parser | 20.3.4.4.2 | E | 11940 | C |  |  | 6 | Modulo symbol not defined | define symbol | changed (+) to mod, as in following section, and added definition | D1.01 | Duplicate | Duplicate
4140 | Kim, Joonsuk | 20.3.4.4.2 | 204 | 15,17 | E | N | 204 | 1517 | Stream Parser | 20.3.4.4.2 | E | 11940 | C |  |  | 6 | Modulo symbol not defined | define symbol | changed (+) to mod, as in following section, and added definition | D1.01 | Duplicate | Duplicate
12178 | Hart, Brian | 20.3.4.4.2 | 204 | 15 | E | N | 204 | 15 | Stream Parser | 20.3.4.4.2 | E | 11940 | C |  |  | 6 | The modulo operator is not described. On p205, the modulo operator is written as mod | Use consistent, defined operators | changed (+) to mod, as in following section, and added definition | D1.01 | Duplicate | Duplicate
3538 | Kakani, Naveen | 20.3.4.4.2 | 204 | equation (20-37) and (20-38) | E | Y | 204 | 15 | Stream Parser | 20.3.4.4.2 | E | 11941 | A |  |  | 6 | In (20-37) and (20-38), j="[k/s(I_ss)]", what does "[ ]" mean? | Define this function |  | D1.01 | Duplicate | Duplicate
74 | Amann, Keith | 9.10.7 | 92-93 | 30-4 | E | N | 92 | 30 | N-Immediate BlockAck extensions | 9.10.7 | E | 11953 | A |  |  | 6 | These four points should be bullets | Change the last 2 paragraphs of page 92 and the first 2 paragraphs of page 93 to be 4 bullets |  | D1.01 | Duplicate | Duplicate
854 | Emeott, Stephen | 9.10.7 | 92 |  | E | Y | 92 |  | N-Immediate BlockAck extensions | 9.10.7 | E | 11953 | A |  |  | 6 | Lines 30 and 32 on page 92 and lines 1 and 2 on page 93 should be bulleted | make the change |  | D1.01 | Duplicate | Duplicate
1260 | Fischer, Matthew | 9.10.7 | 92 | 31 | E | N | 92 | 31 | N-Immediate BlockAck extensions | 9.10.7 | E | 11953 | A |  |  | 6 | list item - add a bullet | this is a list item - add a bullet |  | D1.01 | Duplicate | Duplicate
1261 | Fischer, Matthew | 9.10.7 | 92 | 32 | E | N | 92 | 32 | N-Immediate BlockAck extensions | 9.10.7 | E | 11953 | A |  |  | 6 | list item - add a bullet | this is a list item - add a bullet |  | D1.01 | Duplicate | Duplicate
1262 | Fischer, Matthew | 9.10.7 | 93 | 1 | E | N | 93 | 1 | N-Immediate BlockAck extensions | 9.10.7 | E | 11953 | A |  |  | 6 | list item - add a bullet | this is a list item - add a bullet |  | D1.01 | Duplicate | Duplicate
1263 | Fischer, Matthew | 9.10.7 | 93 | 2 | E | N | 93 | 2 | N-Immediate BlockAck extensions | 9.10.7 | E | 11953 | A |  |  | 6 | list item - add a bullet | this is a list item - add a bullet |  | D1.01 | Duplicate | Duplicate
2445 | Ji, Lusheng | 9.10.7 | 92 | 30 | E | N | 92 | 30 | N-Immediate BlockAck extensions | 9.10.7 | E | 11953 | A |  |  | 6 | this paragraph and the three following should be a dash list | Make change indicated in comment |  | D1.01 | Duplicate | Duplicate
3824 | Kandala, Srinivas | 9.10.7 | 92 |  | E | Y | 92 |  | N-Immediate BlockAck extensions | 9.10.7 | E | 11953 | A |  |  | 6 | I think the last three items are supposed to be bulletted items. Organize them properly and fix punctuation, if needed. | As suggested. |  | D1.01 | Duplicate | Duplicate
5830 | Miller2, Robert | 9.10.7 | 92 | 30 | E | N | 92 | 30 | N-Immediate BlockAck extensions | 9.10.7 | E | 11953 | A |  |  | 6 | this paragraph and the three following should be a dash list | Make change indicated in comment |  | D1.01 | Duplicate | Duplicate
8956 | Worstell, Harry | 9.10.7 | 92 | 30 | E | N | 92 | 30 | N-Immediate BlockAck extensions | 9.10.7 | E | 11953 | A |  |  | 6 | this paragraph and the three following should be a dash list | Make change indicated in comment |  | D1.01 | Duplicate | Duplicate
11523 | Marshall, Bill | 9.10.7 | 92 | 30 | E | N | 92 | 30 | N-Immediate BlockAck extensions | 9.10.7 | E | 11953 | A |  |  | 6 | this paragraph and the three following should be a dash list | as in comment |  | D1.01 | Duplicate | Duplicate
1766 | Jang, KyungHun | 9.10.7.4 | 94 | 27 | E |  | 94 | 27 | Scoreboard context control in partial state | 9.10.7.4 | E | 11972 | A |  |  | 6 | highest_S | change highest_S to highest_SN | 4 | D1.01 | Duplicate | Duplicate
2475 | Ji, Lusheng | 9.10.7.4 | 94 | 27 | E | N | 94 | 27 | Scoreboard context control in partial state | 9.10.7.4 | E | 11972 | A |  |  | 6 | "highest_S" | Probably should be "highest_SN" | 4 | D1.01 | Duplicate | Duplicate
3829 | Kandala, Srinivas | 9.10.7.4 | 94 | 28 | E | N | 94 | 28 | Scoreboard context control in partial state | 9.10.7.4 | E | 11972 | A |  |  | 6 | Replace "highest_S" with "highest_SN" | As suggested | 4 | D1.01 | Duplicate | Duplicate
4304 | Lee, Dongjun | 9.10.7.4 | 94 | 27 | E | N | 94 | 27 | Scoreboard context control in partial state | 9.10.7.4 | E | 11972 | A |  |  | 6 | highest_S | change highest_S to highest_SN | 4 | D1.01 | Duplicate | Duplicate
4323 | Lee, Insun | 9.10.7.4 | 94 | 27 | E |  | 94 | 27 | Scoreboard context control in partial state | 9.10.7.4 | E | 11972 | A |  |  | 6 | highest_S | change highest_S to highest_SN | 4 | D1.01 | Duplicate | Duplicate
5860 | Miller2, Robert | 9.10.7.4 | 94 | 27 | E | N | 94 | 27 | Scoreboard context control in partial state | 9.10.7.4 | E | 11972 | A |  |  | 6 | "highest_S" | Probably should be "highest_SN" | 4 | D1.01 | Duplicate | Duplicate
7257 | Raissinia, Ali | 9.10.7.4 | 94 | 28 | E | N | 94 | 28 | Scoreboard context control in partial state | 9.10.7.4 | E | 11972 | A |  |  | 6 | Add the letter 'N' after S for (highest_SN-lowest_SN) | Fix it. | 4 | D1.01 | Duplicate | Duplicate
8986 | Worstell, Harry | 9.10.7.4 | 94 | 27 | E | N | 94 | 27 | Scoreboard context control in partial state | 9.10.7.4 | E | 11972 | A |  |  | 6 | "highest_S" | Probably should be "highest_SN" | 4 | D1.01 | Duplicate | Duplicate
9986 | Xhafa, Ariton | 9.10.7.4 | 94 | 27 | E | Y | 94 | 27 | Scoreboard context control in partial state | 9.10.7.4 | E | 11972 | A |  |  | 6 | There is a missing N in highest_S | Change it to "highest_SN" | 4 | D1.01 | Duplicate | Duplicate
10178 | Zaks, Artur | 9.10.7.4 | 94 | 27 | E | N | 94 | 27 | Scoreboard context control in partial state | 9.10.7.4 | E | 11972 | A |  |  | 6 | There is a missing N in highest_S | Change it to "highest_SN" | 4 | D1.01 | Duplicate | Duplicate
11533 | Marshall, Bill | 9.10.7.4 | 94 | 27 | E | N | 94 | 27 | Scoreboard context control in partial state | 9.10.7.4 | E | 11972 | A |  |  | 6 | "highest_S" | Probably should be "highest_SN" | 4 | D1.01 | Duplicate | Duplicate
12237 | Kim, Youngsoo | 9.10.7.4 | 94 | 27 | E |  | 94 | 27 | Scoreboard context control in partial state | 9.10.7.4 | E | 11972 | A |  |  | 6 | highest_S | change highest_S to highest_SN | 4 | D1.01 | Duplicate | Duplicate
448 | Chaplin, Clint | 20.3.15.5 | 229 | 29 | E | Y | 229 | 29 | Clear channel assessment (CCA) sensitivity | 20.3.15.5 | E | 12083 | A |  |  | 6 | "shall be idicated" | "shall be indicated" |  | D1.01 | Duplicate | Duplicate
846 | Emeott, Stephen | 20.3.15.5 | 229 | 29 | E | Y | 229 | 29 | Clear channel assessment (CCA) sensitivity | 20.3.15.5 | E | 12083 | A |  |  | 6 | editorial; misspelling | …CCA shall be *indicated*… |  | D1.01 | Duplicate | Duplicate
1569 | Hedberg, David | 20.3.15.5 | 229 | 29 | E | N | 229 | 29 | Clear channel assessment (CCA) sensitivity | 20.3.15.5 | E | 12083 | A |  |  | 6 | Change "shall be idicated" to "shall be indicated" |  |  | D1.01 | Duplicate | Duplicate
1637 | Hillman, Garth | 20.3.15.5 | 229 | 28 | E | N | 229 | 28 | Clear channel assessment (CCA) sensitivity | 20.3.15.5 | E | 12083 | A |  |  | 6 | Spelling: idicated -> indicated | Change |  | D1.01 | Duplicate | Duplicate
3116 | Ji, Lusheng | 20.3.15.5 | 229 | 29 | E | N | 229 | 29 | Clear channel assessment (CCA) sensitivity | 20.3.15.5 | E | 12083 | A |  |  | 6 | spelling "idicated" | fix |  | D1.01 | Duplicate | Duplicate
4441 | Liu, Der-Zheng | 20.3.15.5 | 229 | 29 | E | N | 229 | 29 | Clear channel assessment (CCA) sensitivity | 20.3.15.5 | E | 12083 | A |  |  | 6 | "idicated" is a typo. | Replaced by "indicated". |  | D1.01 | Duplicate | Duplicate
6501 | Miller2, Robert | 20.3.15.5 | 229 | 29 | E | N | 229 | 29 | Clear channel assessment (CCA) sensitivity | 20.3.15.5 | E | 12083 | A |  |  | 6 | spelling "idicated" | fix |  | D1.01 | Duplicate | Duplicate
7392 | Siti, Massimiliano | 20.3.15.5 | 229 | 29 | E | N | 229 | 29 | Clear channel assessment (CCA) sensitivity | 20.3.15.5 | E | 12083 | A |  |  | 6 | Typo | Change "idicated" with "indicated". |  | D1.01 | Duplicate | Duplicate
7912 | Takeda, Daisuke | 20.3.15.5 | 229 | 29 | E | N | 229 | 29 | Clear channel assessment (CCA) sensitivity | 20.3.15.5 | E | 12083 | A |  |  | 6 | "idicated" should be "indicated". |  |  | D1.01 | Duplicate | Duplicate
8020 | Thrasher, Jerry | 20.3.15.5 | 229 | 29 | e | N | 229 | 29 | Clear channel assessment (CCA) sensitivity | 20.3.15.5 | E | 12083 | A |  |  | 6 | the word "idicated" is spelled wrong. | "indicated" |  | D1.01 | Duplicate | Duplicate
8150 | van Waes, Nico | 20.3.15.5 | 229 | 29 | E | N | 229 | 29 | Clear channel assessment (CCA) sensitivity | 20.3.15.5 | E | 12083 | A |  |  | 6 | Typo | Replace "idicated" with "indicated" |  | D1.01 | Duplicate | Duplicate
8206 | Vlantis, George | 20.3.15.5 | 229 | 29 | E | N | 229 | 29 | Clear channel assessment (CCA) sensitivity | 20.3.15.5 | E | 12083 | A |  |  | 6 | Typo | Change "idicated" with "indicated". |  | D1.01 | Duplicate | Duplicate
9627 | Worstell, Harry | 20.3.15.5 | 229 | 29 | E | N | 229 | 29 | Clear channel assessment (CCA) sensitivity | 20.3.15.5 | E | 12083 | A |  |  | 6 | spelling "idicated" | fix |  | D1.01 | Duplicate | Duplicate
10769 | Marshall, Bill | 20.3.15.5 | 229 | 29 | E | N | 229 | 29 | Clear channel assessment (CCA) sensitivity | 20.3.15.5 | E | 12083 | A |  |  | 6 | spelling "idicated" | fix |  | D1.01 | Duplicate | Duplicate
1319 | Fischer, Matthew | 9.16.1 |  |  | E | N | 107 |  | Generally | 9.16.1 | E | 12262 | A |  |  | 6 | interesting title | Change "generally" to "overview" | Oh well, "Generally" was good enough for Delia Smith (an English cookery author), but I suppose it's not good enough for TGn :0). | D1.01 | Duplicate | Duplicate
2560 | Ji, Lusheng | 9.16.1 | 107 | 3 | E | N | 107 | 3 | Generally | 9.16.1 | E | 12262 | A |  |  | 6 | An adverb as a title? | Change title to "General" or "Overview" | Oh well, "Generally" was good enough for Delia Smith (an English cookery author), but I suppose it's not good enough for TGn :0). | D1.01 | Duplicate | Duplicate
5945 | Miller2, Robert | 9.16.1 | 107 | 3 | E | N | 107 | 3 | Generally | 9.16.1 | E | 12262 | A |  |  | 6 | An adverb as a title? | Change title to "General" or "Overview" | Oh well, "Generally" was good enough for Delia Smith (an English cookery author), but I suppose it's not good enough for TGn :0). | D1.01 | Duplicate | Duplicate
9071 | Worstell, Harry | 9.16.1 | 107 | 3 | E | N | 107 | 3 | Generally | 9.16.1 | E | 12262 | A |  |  | 6 | An adverb as a title? | Change title to "General" or "Overview" | Oh well, "Generally" was good enough for Delia Smith (an English cookery author), but I suppose it's not good enough for TGn :0). | D1.01 | Duplicate | Duplicate
11555 | Marshall, Bill | 9.16.1 | 107 | 3 | E | N | 107 | 3 | Generally | 9.16.1 | E | 12262 | A |  |  | 6 | An adverb as a title? | Change title to "General" or "Overview" | Oh well, "Generally" was good enough for Delia Smith (an English cookery author), but I suppose it's not good enough for TGn :0). | D1.01 | Duplicate | Duplicate
1418 | Fischer, Matthew | 9.19.3 | 119 | 9 | T | Y | 119 | 9 | Immediate Response Frame Exchange for HT Control | 9.19.3 | T |  | W |  |  |  | regarding the text: "the responder may set MFB to the default value “all-ones”" -- is there any other choice? If there is no other choice, then let's make the language clear. | Change "may set MFB" to "shall set MFB" | solicit input from commenter Withdrawn by commenter |  | Link Adaptation | Beamforming & Adaptation
4146 | Kim, Joonsuk | 20.3.5.2.1 | 217 | 3 | T | Y | 217 | 3 | CSI Matrices Feedback | 20.3.5.2.1 | DT |  | W |  |  |  | Change line "…compute a set of transmit spatial mapping matrices Qk." so that it includes Qeff_k. | Change the sentence to: "...compute a set of transmit steering matrices, Qsteer_k." |  |  | PHY Beamforming | Beamforming & Adaptation
4563 | Lojko, Peter | 9.19 | 119 |  | T | Y | 119 |  | Link Adaptation | 9.19 | ST |  | W | JohnK |  |  | No discussion of Fast Link Adaptation using implicit feedback | Add a subclause (9.19.5) addressing implicit feedback. (Attached-"9.20.5 Fast Link Adaptation using implicit feedback.doc") | We will have presentation. Withdrawn by commenter |  | Link Adaptation | Beamforming & Adaptation
7835 | SURINENI, SHRAVAN | 9.19.2 | 118 | 30-33 | T | N | 118 | 30 | Link Adaptation using the HT Control Field | 9.19.2 | ST |  | W | Shravan |  |  | Sequence number roll over problem with MRQ-MFB. A STA may have computed an MFB for a particular MRQ but was not able to send it immediately. It has sent the MFB at a later point for an MRQ of the same sequence number, then the initiator will assume the MFB as an immediate response. The MFB in this case may be too old and may not be usable. | Resolve this issue | Withdrawn by commenter |  | Link Adaptation | Beamforming & Adaptation | Withdraw
11888 | Ketchum, John | 7.3.2.47.6 | 47 | 3-4 | T | Y | 47 | 3 | Transmit Beamforming Capability | 7.3.2.47.6 | DT |  | W | JohnK | 06/939r1 |  | Need to add a two-bit field to the Transmit Beamforming Capability Field for "Number of explicit beamformer antennas" to indicate the number of transmit antennas the device has to use for beamforming | Define B25 and B26 as "Number of explicit beamformer antennas", and add a row to Figure n19 [should be relabeled as a Table], defining the values 00 through 11 as meaning 1 to 4 Tx antennas. | Discuss consolidation with B16--B20 Withdrawn by commenter |  | Beamforming | Beamforming & Adaptation | Discuss consolidation with B16--B20
1462 | Fischer, Matthew | 9.23.6 | 130 |  |  | Y | 130 |  | Protection in 40/20MHz BSS | 9.23.6 | T |  | W |  |  |  | these rules are overly restrictive - if legacy long NAV protection is in force, then these rules are not needed | add a qualifier that says that these rules are only needed when long NAV protection has not been employed | Withdrawn by author |  | Coexistence | Coexistence
3844 | Kandala, Srinivas | 9.15.1 |  |  |  |  | 106 |  | L-SIG TXOP Protection Rules at the Initiator | 9.15.1 | DT |  | W |  |  |  | Indicate clearly that this subclause is only applicable if the optional RTS/CTS mechanism is enabled at the host. | As suggested | W: withdrawn by author |  | Protection Mechanisms | Coexistence |  |  | W
3845 | Kandala, Srinivas | 9.15.2 | 106 |  |  | Y | 106 |  | L-SIG TXOP Protection Rules at the Responder | 9.15.2 | T |  | W |  |  |  | Indicate in the subclause since the usage of RTS/CTS itself is optional the recipient does not have to modify the value of the duration as indicated in this subclasue | As suggested | W: withdrawn by author |  | Protection Mechanisms | Coexistence |  |  | U
7915 | Takeda, Daisuke | 20.3.3.3.3.1 | 196 | 8 | T | N | 196 | 8 | Signal Field for 20 MHz operation | 20.3.3.3.3.1 | ST |  | W |  |  |  | N^{Tones} of HT-SIG is 52 in GF mode. It means that whole energy is kept but the energy per tone is changed between HT-LTF1 and HT-SIG. | Change the scaling factor in order to keep the energy per tone between HT-LTF1 and HT-SIG. | withdrawn by author |  | PLCP Header | PHY |  | Individual | 1 | PHY | 0 | 0 | 7915 | 0
1437 | Fischer, Matthew | 9.20.3.3 | 124 | 11 | T | Y | 124 | 11 | Transmit Beamforming with explicit Feedback | 9.20.3.3 | T |  | W |  | 06/886 |  | do not use the word "will" | change "will return" to "returns" |  |  | Beamforming | Beamforming & Adaptation | Suggested resolution(Tomoya); Change "A" to "C" at column 'Resn Status'. Change "blank" to "Solomon" at cloumn 'assignee'. Change 'Resolution' column; Counter. Entire 9.20.3 is rewrited and quoted text is removed as shown in 06/0886.
703 | de Courville, Marc | 9.2.5.4.1 | 84 | 10+ |  | N | 84 | 10 | Dual CTS Protection | 9.2.5.4.1 | DT |  | W |  |  |  | A simplification of the dual CTS protection mechanism is possible since the range limitation is imposed by the legacy or HT SIG field (providing inherently a higher range since it can be considered a very short packet). Thus the STBC coded CTS does not bring an additional protection. | Either consider a new more robust SIG field to increase consistency of performance with STBC MCSs or extend L-SIG TXOP protection as an alternative to dual CTS. | Withdrawn by author |  | Protection Mechanisms | Coexistence |  |  | U
7177 | Petranovich, James | 9.15.3 | 106 | 34 |  | Y | 106 | 34 | L-SIG TXOP Protection Rules at Third Party HT | 9.15.3 | DT |  | W |  |  |  | When the channel signal-to-noise ratio is low or when interference is present or when collisions occur, the L-SIG has a high probability of undetected error (as it is protected by only one parity bit--if the channel induces at least one error elsewhere it may well to induce an even number of errors on the poorly protected L-SIG). This will often result in bad behavior. A well designed device might include an algorithm to determine how reliable the L-SIG is rather than be bound to use it to set the NAV. | Change the "shall" on line 35 to a "should" or a "may". | Withdrawn by author |  | Protection Mechanisms | Coexistence |  |  | U
8273 | Wentink, Menzo | 11.14.2 | 151 | 15 | T | Y | 151 | 15 | MPDU density | 11.14.2 | DT |  | W |  |  |  | The MPDU density is intended to deal with processing latency associated with decrypting aggregated MPDUs. But non-encrypted MPDUs may be exempted from this requirement. | In line 15, add "encrypted" before MPDU. In line 16, replace "the number of bytes between the start of two consecutive MPDUs in an A-MPDU" with "the size of an aggregated encrypted MPDU". |  |  | A-MPDU | Frame Format |  | 491
390 | Bjerke, Bjorn | 20.3.4.7.1 | 211 | 5 | T | Y | 211 | 5 | Spatial Mapping | 20.3.4.7.1 | ST |  | W |  |  |  | It is not clear from the description in item 3) how this scheme works. | Please clarify and provide a simple example | withdrawn by commentor |  | PLCP OFDM | PHY |  | U | 1 | PHY | 1 | 1 | 390 | 0
422 | Black, Simon | General | all | all | T | Y | 0 | 0 | General | General | T |  | A |  |  | 27 | There seems to be a large number of clauses that have no content. What is the purpose of this? Is it missing content - or as I suspect just to get automated section numbering to work? | Remove references to unchanged sections - it is very confusing. | Gen AdHoc: Agreed - Refer to the Editor to remove as noted. |  | General | General | EN | Nothing to do. Corrected since D1.01 | U
425 | Calhoun, Pat | general |  |  | T | Y | 0 |  | General | General | T |  | A |  |  | 27 | Too many TBDs. | This document is clearly not ready given the number of TBDs | The General AdHoc Group would request that the definition of TBD be removed from the Acronym section. (Note that on I.e. page 32 that a note was included indicating the TBD was left as placeholders awaiting ANA assignment that will not take place until later in the process.) TBD page 148 line 28 and page 237 line 6 should be refered to the MAC and PHY team respectively for resolution. |  | General | General | EN | This was removed in D1.03 | U
482 | Chaplin, Clint | General |  |  | T | Y | 0 |  | General | General | T |  | A |  |  | 27 | Good grief, I just realized that a lot of necessary editor instructions are completely missing! For example, in 5.2.7 and 5.2.8, is this all stuff to be added in? There are no instructions to that effect. | Add all necessary explicit editor's instructions. | Gen AdHoc: Thank you Lucy, Editor will Please add. (see 11-06-0755 for 5.2.7 through 5.2.8) |  | General | General | EN | Since D1.01, each modified or inserted subclause has its own instruction. | U
687 | CYPHER, DAVID | General |  |  | T | Y | 0 |  | General | General | T |  | A |  |  | 27 | Is it 20/40 or 40/20 or does the order define something different? | Consistency and clarity please | Gen AdHoc: Please change any 40/20 to be 20/40 for the sake of clarity. |  | General | General | EN | This was corrected in D1.01 | U
998 | Fischer, Matthew | [5 empty] | 0 |  | General | General | ST |  | A |  |  | 27 | Is there a subclause that explicitly states that fragmentation is not allowed for HT STA employing Block Ack? |  | Ed: Commenter did not provide T/E classification. Assuming T is the response. Gen AdHoc: Yes, see table n12 - No change requested |  | General | General | EN | No editing instructions are present in the resolution
1572 | Hermodsson, Frans | General |  |  | T | Y | 0 |  | General | General | DT |  | A |  |  | 27 | Not a complete speficfication, till ongoing significant work to be done or under way as the 20/40 MHz channalization issues | The specification needs more work the reach a "reasonable" level of completeness | Gen AdHoc: Please review the new version of the draft during the next LB state. |  | General | General | EN | No editing instructions are present in the resolution
5138 | Meylan, Arnaud | 7.3.2.47.2 | 41 | figure n15 | E | N | 41 | 19 | HT Capabilities Info field | 7.3.2.47.2 | HE |  | A |  |  | 27 | the table looks terrible. | Make table look terribly fantastic | We're somewhat limited by the format. Should we loose the graphic entirely and move missing detail into the following table? Ed AdHoc: Transfer to Gen AdHoc GenAdHoc: We need to get a submission or check the new v1.01 (when it is available) and see if this resolve. This commentor is encouraged to review the new draft. |  | HT Elements | Frame Format | EN | No editing instructions are present in the resolution
8123 | van Erven, Niels | General |  |  | T | Y | 0 |  | General | General | ST |  | A |  |  | 27 | There are empty sections in the spec from which it is unclear why they are mentioned. | If these sections have a purpose to be mentioned, then identify that in the available text part of that empty section. Otherwise remove the title of that section | Gen AdHoc: Editor is to remove unnecessary section headers. |  | General | General | EN | This was corrected in D1.01
10465 | Marshall, Bill | 9.13 | 105 | 1 | E | N | 105 | 1 | Protection mechanism for non-ERP receivers | 9.13 | HE |  | C | Joe Levy | 06-962r0 | 1 | Suggest reorganizing this text | 9.13 is generally about protection schemes. Change title of 9.13 to be just that (Protection mechanisms). Add 9.13.1 "Overview of protection mechanisms" with a few sentences about what the problem is that they are trying to solve. Like the first few sentences currently in 11ma 9.13, except that its too specific to NAV. Then 9.13.2 "Protection mechanisms for non-ERP receivers" with current text. Then 9.13.3 "Protection mechanisms for different HT PHY options", 9.13.4 "L-SIG TXOP protection", 9.13.5 "Protection mechamisms for Aggregation Exchange sequences" | Gen AdHoc: Telcon 8-30: From Motion #1, the Submission is given and approved to be used: "Move to accept 11-06-962r0 be accepted as resolution for CID: 10465" This pased unanimously in the WG. The comment from the GenAdHoc group was cut off, so Editor sent it back for review. Sending back to Editor. ' Edit Notes (D1.03) ER: <The resolution is not complete, as it is pending a submission. Recommend removing TGn approval.>, to resolution (D1.03): Ed AdHoc: Transfer to Gen AdHoc Gen AdHoc: The headings were agreed to be a good idea, but we need to have a submission for the actual text to go under/in the clauses listed. The editor cannot create content, so a submission on the actual text is required Joe will take a first crack at it. TGn All Hands - Tuesday 7-18 presented solution for motion: see 06-962r0 |  | Protection Mechanisms | Editor | EN | 11-06/0962r0 was incorporated in D1.03 | Transfer back to Editor -- Resolution was complete, truncated resolution left doubt
3424 | Jokela, Jari | 9.10.7.2 | 94 | 8-9 | T | Y | 94 | 8 |  | 9.10.7.2 | T |  | C |  |  | 12 | What is MAC client? | Add definition (Clause 3) or use some other wording. | adhoc 060913 - instruct the editor to, in addition to the changes already made, search for occurrences of "to the MAC client" within clauses and subclauses relating to Block Ack operation of both the TGn draft and the base standard and replace them with "up the MAC architecture stack" -- ' Edit Notes (D1.03) EMR: <See also my notes to CID 859. The purpose of an architecture is to isolate and describe behaviour within architectural entities. This is obscured by using "the recipient" rather than "block xxx" in the text. I propose to use "passed up the MAC architecture stack", as none of the BA entities talk to the MAC client directly. I am, however, doubtful of the wisdom of rewording text that is in the baseline and has survived the scrutiny of TG, WG and sponsor ballot pools.>, to resolution (D1.03): Counter - U - editor shall change "to its MAC Client" to "using the MA-UNITDATA.indication primitive" also, delete the phrase " to its MAC Client" as found in three places within 9.10.4 of the base standard and liberally use the phrase "using the MA-UNITD | D1.04 | Block Ack | MAC | EN | Searched the baseline REVma D8.0 and confirmed that the only 3 occurances of "MAC client" exist in the referenced subclause, and have been modified appropriately by text in D1.03.
1443 | Fischer, Matthew | 9.22.2 | 129 | 12 | T | Y | 129 | 12 |  | 9.22.2 | T |  | C |  |  | 29 | extraneous words | delete the words "and with the ZLF Announcement bit set to 1" | Edit Notes (D1.03) EMR: <Note, resolution says "destination" not "source" as expected. I have corrected this. Also editorial rewording thus: "The source of an NDP is determined at the NDP receiver by examining the frame immediately previous (within SIFS) to the NDP as follows: (Ed: CID 1442)">, to resolution (D1.03): Replace the whole sentence with "The destination of a ZLF is determined at the ZLF receiver by examining the frame immediately previous (within SIFS) to the ZLF frame as follows" Ad hoc accepts the modifications made by the editor. | D1.04 | ZLF | Beamforming & Adaptation | EN
2334 | Ji, Lusheng | 7.4.7.8 | 74 | 1 | T | Y | 74 | 1 |  | 7.4.7.8 | T |  | C |  |  | 20 | this makes it seem like Nc and Nr can have values up to 4. Yet they are defined as only two bits. | Suggest definition of Nc and Nr be fixed to allow values of 1-4 instead of 0-3 | Edit Notes (D1.03) EMR: <The same comment applies to the Nr, Nt fields of the transmit beamforming control field as well as the other 2 uses of the CSI control field. I am assuming that consistency is required, and have modified the definitions of the uses cited above. I have also used an alternate form of expression that is equivalent, but avoids any need to specify how to interpret "10". Note, this leaves us with a field called Nr whose value is (Nr-1), which will confuse the heck out of people and generate negative feedback. I have resolved this by calling the fields xx Index, and updating the description to number of xxx, less one.>, to resolution (D1.03): Instruct the editor to add a note to the Tables n44, stating that Nc and Nr are encoded as 00 => 1; 10 => 2; 01 => 3; 11 =>4 Ad hoc agrees to accept the modifications made by the editor to the resolution | D1.04 | Beamforming | Beamforming & Adaptation | EN
3976 | Kasher, Assaf | 7.4.7.6 | 64 | 7 | T | Y | 64 | 7 |  | 7.4.7.6 | DT |  | C |  |  | 20 | There is no definition of Bandwidth in the CSI matrices message | Chagne B6 in table n27 to BW 20/40MHz | Edit Notes (D1.03) EMR: <Added to the CSI Matrices control field as requested. However the resolution doesn't go far enough. I have added appropriate entries to the three tables ("Use of CSI Matrics Control field") for this and the following 2 subclauses to define the use of this field.>, to resolution (D1.03): Change B6 in Figure n27 to BW 20/40MHz: BF&LA adhoc group: We agreed to accept it the modification to the resolution reported by the editor | D1.04 | Beamforming | Beamforming & Adaptation | EN
10079 | Yamaura, Tomoya | 9.20.2.1.2 | 123 | 17 | T | Y | 123 | 17 |  | 9.20.2.1.2 | ST |  | C |  |  | 29 | There would be an unpredictable time between step 2 and step 3 (or 4) in calibration sequemce. If the initiator received some request of buffering CSI (for example, another calibration initiate frame from 3rd party node), it may cause buffering problem. Neglecting the second (or later) request should be allowed for cheaper implementation. | Add sentense as follows; "Before finishing calibration sequence, if the initiator receive other requests that will require a buffering CSI, such as another calibration initiation frame, MCS feedback request, CSI feedback request for link adaptation, or feedback request for explicit TxBF, the initiator may neglect these requests." | Edit Notes (D1.03) EMR: <Review requested. "in the role of an initiator" is not necessary, because the same statement needs to be made for the responder role. Implemented without this phrase. As this effects a technical change compared to the resolution, task group review is requested. Reworded thus: "A STA that has started but not completed the calibration procedure and that receives some other request that requires the buffering of CSI (such as another calibration initiation frame, MCS feedback request, CSI feedback request for link adaptation, or feedback request for explicit TxBF) may ignore the request.">, to resolution (D1.03): Instruct the editor to add a sentence as suggested. Ad hoc agrees to the modifications to the resolution made by the editor. | D1.04 | Beamforming | Beamforming & Adaptation | EN
1311 | Fischer, Matthew | 9.15.1 | 106 | 21 | T | Y | 106 | 21 |  | 9.15.1 | T |  | C |  |  | 17 | wrong word choice | change "up" to "which extends" | Accepted editor's resolution - U, 20060906, Coex ad-hoc ' Edit Notes (D1.03) EMR: <Please reassign future comments like this to Editorial. Modified: "that extends" (if you really want to know why, the phrase before ", which" should make sense as a stand-alone sentence. In this case it doesn't because the whole purpose of the sentence is to define where the protection extends to. So, using ", which" tricks the reader into thinking the most important bit is the least important.)>, to resolution (D1.03): Countered: change "up" to ", which extends" | D1.04 | Protection Mechanisms | Coexistence | EN
1209 | Fischer, Matthew | 7.4.7.1 | 58 | 7 | T | Y | 58 | 7 |  | 7.4.7.1 | T |  | C |  |  | 17 | I think that there is potential confusion here - the text is not very clear in making a distinction between the bits of the additional HT information element and this MA frame - that is, the element seems to be setting the overriding channel width for the BSS, while this MA is setting the channel width for a STA, yet text here seems to imply an equivalence, at least from the AP point of view. Furthermore, the name of this element "recommended" leaves the reader without a clear meaning. Is this MA explicitly indicating a restriction or not? | Strike the word "recommended" from the name of this element. Make it clear in the text, that this is not a recommendation, but a command. Make a clear distinction between the STA requirement and the BSS requirement in the text here and in the text back in the additional HT information element. Modify the wording of the text herein, to indicate that the channel width being referred to is the width of subsequent transmissions with an RA which matches the TA of the originator of this MA Frame. | Modified resolution accepted in Coex - U, 20060906 ' Edit Notes (D1.03) EMR: <Resolution of other editorials changed the name to "Recommended width" in D1.02. Striking "Recommended" leaves us with "Width" - which is too short and indistinct. Calling the frame "Channel width" may be sufficient, but we have lots of "channel width"s in the document, and this would confuse it with the informal use of channel width elsewhere. I propose to use "Notify channel width". (I avoided "Set channel width" because this appears to be an instruction, which is moving a long way from the original intent of recommendation based on local conditions at a receiver. "Notify" is more neutral.). As to the second part, an editing instruction to "review" sections is useless. I have interpreted this as an instruction to review and replace these terms with alternatives avoiding the use of "recommended". This resulted in the renaming of the Recommended Width to STA Channel Width (to distinguish it from a BSS-wide quantity) in the HT Information element. I also changed the "Channel width" parameter to "STA Channel Width", again to indicate that this is local to this STA, not a BSS property, and for consistency. I urge TGn to review this outcome and see if it was its intention.>, to resolution (D1.03): Countered: Strike the word "recommended" from the name of this management action frame. Review of the other sections where the word "recommended transmission channel width" is used. | D1.04 | Coexistence | Coexistence | EN
1423 | Fischer, Matthew | 9.2.3.6 |  |  | T | Y | 83 | 13 |  | 9.2.3.6 | T |  | C |  |  | 17 | Help to make the sentence more readable. | Add a comma after the word "expected" | Accepted editor's resolution - U, 20060906, Coex ' Edit Notes (D1.03) EMR: <Prior editorials have already made the second comma redundant as there is now a period there. I have inserted the first comma. Ad-hocs please note: please assign all editorials to the editor without resolving them internally. That way I don't have to spend time tracking the conflicts for trivial editorials such as this.>, to resolution (D1.03): Countered: add comma after the word "expected" and after the word "transmitter" | D1.04 | RIFS | Coexistence | EN
1445 | Fischer, Matthew | 9.23.1 | 129 | 24 | T | Y | 129 | 24 |  | 9.23.1 | T |  | C |  |  | 18 | missing words | change "the rules" to "according to the rules" | Accepted editor's resolution - U, 20060906, Coex ' Edit Notes (D1.03) EMR: <Too many words. I used my editorial discretion to change "according to the rules" to "as". Some general principles to note here: 1. In matters of wording or grammar, reclassify comments as editorial. That way you don't waste the technical ad-hoc's time creating a resolution, and you don't waste the editor's time tracking the change, and occasionally writing responses such as this. 2. One general editorial principal is to remove, not add, words. Many, many words are there as meaningless fluff. It is part of the editorial process to challenge the value each word brings to a sentence and remove it if it has no value - such as is the case here.>, to resolution (D1.03): Accepted | D1.04 | Coexistence | Coexistence | EN
1455 | Fischer, Matthew | 9.23.6 | 130 | 24 | T | Y | 130 | 24 |  | 9.23.6 | T |  | C |  |  | 18 | what is meant by the phrase "actually transmitting in 40MHz mode" - does it mean, transmitting a 40MHz PPDU? | reword to provide the hidden meaning | Accepted Editor's resolution - U, 20060906, Coex ' Edit Notes (D1.03) EMR: <The resolution misses the intention of the original text, which intended to reference the operating mode of the STA, not the format of a particular PPDU. Tomo has suggested that this should be implemented as follows: "An HT STA operating in 20/40 MHz Mode transmitting a 40 MHz PPDU under the protection of a RTS-CTS exchange or a CTS-to-self frame shall transmit a RTS or a CTS-to-self using a non-HT duplicate frame. (Ed: CID 1455)(ED: CID 1457)", which is what I have incorporated. Please review and advise of any additional changes.>, to resolution (D1.03): Accepted: Replace the text "actually transmitting in 40MHz mode" with "when a PPDU is transmitted in a 40MHz format" | D1.04 | Coexistence | Coexistence | EN
4638 | Matsuo, Ryoko | 9.15.1 | 106 | 22 | T | Y | 106 | 22 |  | 9.15.1 | DT |  | C |  |  | 17 | In the case of 40 MHz phase of PCO, CF-End should be sent in 40 MHz HT PPDU. | Add a text "a CF-End frame shall be a 40 MHz HT PPDU during 40 MHz phase in PCO". | Accepted editor's resolution - U, 20060906, Coex ' Edit Notes (D1.03) EMR: <Resolution didn't tell me where to add the text. I have resolved this as follows: "During the 40 MHz phase of PCO operation, the initiator should send a CF_End frame using a 40MHz HT PPDU, otherwise the initiator should send a CF_End frame carried in a basic rate non-HT PPDU, SIFS after the L-SIG TXOP protected period. This enables third party devices to terminate the EIFS procedure to avoid potential unfairness or a capture effect.">, to resolution (D1.03): Accepted | D1.04 | Protection Mechanisms | Coexistence | EN
7276 | Raissinia, Ali | 9.2.5.4.1 | 84 | 22 | T | N | 84 | 22 |  | 9.2.5.4.1 | T |  | A |  |  | 17 | Add the phrase "at one of the basic STBC MCS rates" after "transmitted". | New statement is "STBC control frames shall be transmitted at one of the basic STBC MCS rates in response to received STBC frames if the Dual CTS Protection bit is set. Non-STBC control frames shall be used otherwise." | Accepted editor's resolution - U, 20060906, Coex ' Edit Notes (D1.03) EMR: <The resolution refers to "one of the basic MCS rates". However, there is only one field called: "Basic STBC MCS". Also conflict with CID 626. Edited to read: "STBC control frames shall be transmitted using the Basic STBC MCS (Ed: CID 7276) in response to received STBC frames if the Dual CTS Protection field is set to 1 (Ed: CID 626) . Non-STBC control frames shall be used otherwise.">, to resolution (D1.03): Accepted | D1.04 | Protection Mechanisms | Coexistence | EN
7283 | Raissinia, Ali | 9.23.5 | 130 | 15 | T | N | 130 | 15 |  | 9.23.5 | ST |  | C |  |  | 18 | Need to clarify what it means by HT control frame- Is it HT MAC, i.e. inclusion of all HT features such as the ones included in Ht control field but transmitted using non-HT preamble at non-HT basic rate set, or both MAC and PHY are HT? In which case, is it only refers to the L-SIG TXOP protection scenario. | Please clarify the text. | Accepted editor's resolution - U, 20060906, Coex ' Edit Notes (D1.03) EMR: <Alternate wording: "high throughtput frame (HT frame): A frame transmitted in a Clause 21. PHY PPDU with the TXVECTOR FORMAT parameter set to either HT_MM or HT_GF." Also added definitions for non-HT frame and non-HT duplicate frame for consistency.>, to resolution (D1.03): Accepted: add a definition to Clause 3 "an HT-frame: a PPDU which includes an HT-SIG field". | D1.04 | Coexistence | Coexistence | EN
7612 | Stephens, Adrian | 9.15.1 |  |  | T | N | 106 |  |  | 9.15.1 | DT |  | A |  |  | 18 | "Under L-SIG TXOP Protection rules, an initiator may use RTS/CTS to establish protection. " This actually leaves unsaid what the rules are for which sequences may be used. | Replace with: "Under L-SIG TXOP Protection rules, an initiator uses a short initial frame exchange to establish protection. RTS/CTS is an example of this. Any initial frame exchange may be used that is valid for the start of a TXOP, provided the duration of the response frame within this sequence is predictable." | Accepted editor's resolution - U, 20060906, Coex ' Edit Notes (D1.03) EMR: <Implemented with minor rewording "uses -> may use". Also updated the following (which referred to RTS): "Under L-SIG TXOP Protection operation, the L-SIG field with an HT Mixed Mode PHY header (Ed: CID 3841) represents (Ed: CID 1303) a duration value equivalent (except in the case of the initial frame that establishes the TXOP (Ed: CID 7612), as described below) to the sum of (Ed: CID 7308):..." Request TGn review: "provided the duration of the response frame within this sequence is predictable". This part of the sentence conflicts with CID 6782 and is already correctly defined in the third para of this subclause.>, to resolution (D1.03): Accepted | D1.04 | Protection Mechanisms | Coexistence | EN
612 | CYPHER, DAVID | 7.1.3.8 | 18 | 4-5 | T | Y | 18 | 4 |  | 7.1.3.8 | T |  | C |  |  | 13 | Field names do not match those shown in Figure n2. The reuse of the same fields for different means should be clearly stated in the bit that appears to denote the change (i.e., MRQ, B2) | Add text to MRQ and or rename MRQ to indicate that this bit is used to change the meaning of the following fields. | Accept - see 1.03 - Edit Notes (D1.03) EMR: <The instruction is as clear a mud. I have attempted to restructure the table and related text to clarify this dual use. But I'm still not very happy with it.>, to resolution (D1.03): Instruct the editor to make the change as suggested | D1.04 | Frame Formats | Frame Format | EN
632 | CYPHER, DAVID | 7.3.2.20A | 39 | 4-7 | T | Y | 39 | 4 |  | 7.3.2.20A | ST |  | C | Frame Format |  | 13 | If a value of zero is no extension channel, a value ot 3 is below, and a value of 1 is above, what is the value of 2? Also what do the terms above and below mean in relation to channels? Above meaning Higher in channel number or frequency range: Below meaning lower in channel number or frequency range: | Specify the missing information | Accept the proposed change. Edit Notes (D1.03) EMR: <Added "; value 2 is reserved". However, I propose not to add "according to CH_OFFSET parameter of the TXVector (table n60)" as this will generate negative comments. The proposed addition doesn't clarify whether "according to" is intended to be definitive or not or merely informative. Also it is not usual to refer to TXVECTOR as this is an abstract interface, and specific to a single PHY - thereby increasing the coupling of the MAC and PHY descriptions.>, to resolution (D1.03): Add "according to CH_OFFSET parameter of the TXVector (table n60). Add the value 2 = reserved. | D1.04 | Coexistence | Frame Format | EN
635 | CYPHER, DAVID | 7.3.2.47.2 | 41 | 20 | T | Y | 41 | 20 |  | 7.3.2.47.2 | T |  | C |  |  | 13 | Is it Delayed BlockAck or N-Delayed BlockAck? | Use one term consistently | Accept the change proposed in D1.03 - Edit Notes (D1.03) EMR: <Resolution of editorial comments replaced the name N-Immediate and N-Delayed by HT-Immediate and HT-Delayed. This is a conflicting approved resolution (with CID 10091), and also because I prefer the HT- terms rather than the N-Delayed (which has no relevance once the 802.11n amendment has been incorporated into the baseline), I would ask TGn to consider this response and provide me with any further instruction. See also CID 7580 which contains yet another conflicting approved resolution to this.>, to resolution (D1.03): Use N-Delayed BlockAck | D1.04 | HT Elements | Frame Format | EN
1119 | Fischer, Matthew | 7.1.3.2 | 15 | 20 | T | Y | 15 | 20 |  | 7.1.3.2 | T |  | C |  |  | 13 | "shall all carry the same value" - What value should that be? | clarify | Accept the proposed change. Notes (D1.03) EMR: <The instruction requires the editor to invent technical content. Instead, have added the following note: "NOTE—The reference point for the duration field is the end of the PPDU carrying the MPDU. Setting the duration field to the same value in the case of A-MPDU aggregation means that each MPDU consistently specifies the same NAV setting.">, to resolution (D1.03): Add a statement to section 7.1.3.2 to specify the value that should be set for all MPDUs. | D1.04 | Frame Formats | Frame Format | EN
1181 | Fischer, Matthew | 7.3.2.47.1 | 41 | 17 | T | Y | 41 | 17 |  | 7.3.2.47.1 | ST |  | C |  |  | 13 | Instance of TBD | Change TBD to the value assigned by ANA | Accept the proposed action to replace all related TBDs with the approved ANA #s. Edit Notes (D1.03) EMR: <For consistency, I have also replaced all ANA TBDs with numbers which have now been assigned by the ANA.>, to resolution (D1.03): Instruct the editor to replace TBD with the assigned ANA # | D1.04 | HT Elements | Frame Format | EN
1990 | Ji, Lusheng | 7.2.2.1 | 30 | 16 | T | Y | 30 | 16 |  | 7.2.2.1 | T |  | C |  |  | 14 | "The DA and SA fields are interpreted as defined in Table n15" but Table n15 describes the settings of the aggregate frame, and is less than clear about how the DA and SA of Figure n10 should be defined. | Please clarify this | Accept the proposed change. Edit Notes (D1.03) EMR: <I cannot implement the resolution as it makes no sense to me. The commenter refers to line 16. The resolution to lines 24, which has nothing to do with addressing. I have instead changed paragraph 6 to start: "An A-MSDU shall only contain MSDUs whose DA and SA parameter values map to the same RA and TA values.">, to resolution (D1.03): Change lines 24 to "The DA and SA are those that are passed..." | D1.04 | A-MSDU | Frame Format | EN
3754 | Kandala, Srinivas | 7.3.2.47.2 | 43 |  | T | Y | 43 |  |  | 7.3.2.47.2 | T |  | C |  |  | 14 | Clarify how DS/CCK, PSMP and STBC control fields are indicated in a probe request frame | As suggested | Accept proposed change. EMR: <The resolution does not address the problem of defining what goes in these fields in probe request frames. Also, the proposed addition is a "shall" statement, and CID 1107 deprecates these in Clause 7. The use of "undefined" rather than reserved has created negative comment elsewhere in D1.01. Making all these fields undefined creates issues for IBSS, where a probe/probe-response sequence should exchange the full set of capabilities in both directions. We also don't fully enumerate all the frames that contain the element, i.e.: Beacon, Association Request, Association Response, Reassociation Request, Reassociation Response, Probe Request, Probe Response, Measurement Pilot. The proposed resolution is to enumerate the cases that are exceptions in the table, and then to use "otherwise" for the remaining cases. Note, this is a technical change compared to the resolution, which would result in these fields being explicitly "undefined" in the case of probe request frames and unpecified for the other frame types.>, to resolution (D1.03): Add a note to table 14 that "the AP shall ignore all fields in the HT capabilities information element except supported MCS set". Also, correct the stament on page 41 line 11 to include the probe request. | D1.04 | HT Elements | Frame Format | EN
3727 | Kandala, Srinivas | 7.2.2.1 | 30 | 7 | T | Y | 30 | 7 |  | 7.2.2.1 | T |  | C |  |  | 14 | The entire paragraph appears to be normative and I am not sure what it is doing here in clause 7 | Move it to a more appropriate changes | Accept the proposed change. Edit Notes (D1.03) EMR: <I find it hard to reconcile the commenter's proposed change "move" with the resolution "remove" under an "Accept" classification. I have implemented a compromise - moving the normative statement "Support for A-MSDU is mandatory at the receiver." to clause 9 (near 9.7a) and deleting the remaining informative text from clause 7.>, to resolution (D1.03): Accept the commenter's suggestion to remove the paragraph on page 30, lines 7 to 11 | D1.04 | A-MSDU | Frame Format | EN
3729 | Kandala, Srinivas | 7.2.2.1 | 31 | 6 | T | Y | 31 | 6 |  | 7.2.2.1 | T |  | C |  |  | 13 | Please move the behavior to normative part of the draft (a subclause in clause 9 perhaps) | As suggested | Approve proposed resolution. Edit Notes (D1.03) EMR: <Conflicts with 1107, which resulted in the text moving to near 9.7a. Also cannot reconcile the "Approve" status with the resolution of "remove" when commenter asks for "move". No action taken regarding this CID.>, to resolution (D1.03): Remove the paragraph on page 31, line 6 and 7. Also see response to CID 850 | D1.04 | A-MSDU | Frame Format | EN
5140 | Meylan, Arnaud | 7.3.2.47.2 | 43 | table n16 | T | Y | 43 | 1 |  | 7.3.2.47.2 | T |  | C |  |  | 14 | BSS could mean infrastructure BSS or IBSS. PSMP is not suported in IBSS. | replace 'BSS' with "infrastructure BSS' | Accept the proposed change. Edit Notes (D1.03) EMR: <The change is not sufficient. The list of conditions is based on frame type. Adding "Set to 0 for IBSS" creates an exception, which will generate negative comments. Propose the following functionality based on frame type and AP/non-AP distinction, which achieves the same effect: "In Beacon and Probe Response frames transmitted by an AP: Set to 0 if the AP does not support use of PSMP Set to 1 if the AP supports use of PSMP In Beacon frames transmitted by a non-AP STA: Set to 0 In Association Request, Reassociation Request and Probe Response frames transmitted by a non-AP STA: Set to 0 if the STA does not support PSMP operation Set to 1 if the STA supports PSMP operation">, to resolution (D1.03): Add "Set to 0 for IBSS" | D1.04 | HT Elements | Frame Format | EN
8112 | Tsoulogiannis, Tom | 7.1.3.8 | 18 | 4 | T | Y | 18 | 4 |  | 7.1.3.8 | ST |  | C |  |  | 13 | Table n3 is very difficult to decipher. One reason is that subfields that have different purposes based on a a previous subfield are described as separate fields rather than as a single field with the Definition column indicating the various modes. | Redo Table n3 as follows: - MRQ Definition column: Add statement of what '0' = means. - Combine MRS and ASI into the same row of the table - Combine MFB and ASC into the same row of the table | Accept proposed change. Edit Notes (D1.03) EMR: <It proved very difficult to resolve this and also 612. I have attempted to clarify the structure by introducing an MAI field that spans MRQ and MSI fields. The value of the MAI field controls the interpretation of other fields. This is as far as I can go with this section . Any further improvements will need detailed instruction.>, to resolution (D1.03): Accept | D1.04 | Frame Formats | Frame Format | EN
415 | Black, Simon | 3 | 2 | 10 | T | Y | 2 | 10 |  | 3 | T |  | C |  |  | SG3 | A STA that supports the HT features as defined in TBD. | Suggest something like 'A STA that supports HT operation as defined in this amendment' | Gen AdHoc Aug 30-2006: This should be a "Counter" rather than an "Accept". ' Edit Notes (D1.03) EMR: <This has been resolved in D1.02, and a reference to 5.2.7 has been added. Wording doesn't match what was proposed, but meets the intent.>, to resolution (D1.03): Gen AdHoc: The TBD in this case refers to a clause number that was not identified. This will change to the proper clause. (5.2.7) or current value in next revision. | D1.04 | General | General | EN
3154 | Ji, Lusheng | D | 276 | 9 | T | Y | 276 | 9 |  | Annex D | T |  | A |  |  | SG4 | dot11smt 14 is taken by 11k, 15 is taken by 11r | Change to "dot11smt 16" | Gen AdHoc Sept13: change status from counter to accept. Gen AdHoc Aug30: Editor is instructed to change to 16, The commentor is informed that the Editor will change the index in the table as needed based on the official baseline, but that the commentor (and other WG members) should continue to verify values to keep correct. ' Edit Notes (D1.03) EMR: <Updated to 16. The comment resolution cannot commit me to future action, only to identify changes to the current Draft.>, to resolution (D1.03): Gen AdHoc: The Editor should be able to index in a table as needed in the editing process based on the official baseline. If the base changes, the Editor will adjust accordingly the index values/names. | D1.04 | MIB | General | EN
4020 | Kerry, Stuart | 20 | 159 | 14 | T | Y | 159 | 14 |  | 20 | DT |  | C |  |  | SG3 | "compliant with 802.11a/b/g standards" | maybe "support Clause 14, 15, 18 and 19 at 2.4GHz and Clause 17 at 5 GHz" | GenAdHoc-Aug30: Change to Counter rather than Accept. ' Edit Notes (D1.03) EMR: <Text has been changed in response to editorial comments. Edited further to be consistent with this technical comment. Replaced second sentence in paragraph to read: "The HT device shall be compliant with PHY specifications as defined in clause 17 for operation in the 5 GHz bands, and clauses 18, 19 for operation in the 2.4 GHz bands." Note that the existing text in D1.0 and D1.01 implies a requirement for dual band support. New text may also. Could be a problem. Also did not include clauses 14 and 15, as suggested in this comment. 14 appears clearly inappropriate, 15 should be covered by 18.>, to resolution (D1.03): GenAdHoc-July 2006: Yes the correct clauses should be used.. PHY AdHoc: Reason for transfer: there is a similar issue throught the draft that needs to be resolved uniformly | D1.04 | PHY General | Editor | EN
857 | Emeott, Stephen | 9.10.7.1 | 93 | 16 | T | Y | 93 | 16 |  | 9.10.7.1 | ST |  | A |  |  | 12 | It is unclear what it means for a block to be "indicating received MSDUs to upper layers.." Does it mean release or forward? Or, does it mean passing up status information, such as sequence number? | please clarify | accept - U (adhoc 060914) - adhoc 060913 - will ask the commentor if the D1.03 wording is acceptable -- Edit Notes (D1.03) EMR: <Alternate wording: "The Rx Reordering Buffer is responsible for reordering MSDUs so that MSDUs are indicated to the MAC client by the MA-UNITDATA.indication primitive in order of received sequence number (SN)." The reason for this changed wording is that the Rx Reordering buffer does not indicate MSDUs, there is at least one additional layer of protocol above it (A-MSDU deaggregation).>, to resolution (D1.03): Accept - U - change "received MSDUs" to "received MSDUs through the MA-UNITDATA.indication SAP" | D1.04 | Block Ack | MAC | EN
859 | Emeott, Stephen | 9.10.7.2 | 94 | 2 | T | Y | 94 | 2 |  | 9.10.7.2 | ST |  | C |  |  | 12 | What is the purpose of calling the MA-UNITDATA.indication primitive upon receiving a data MPDU and upon receiving a BlockAckReq (line 5)? Does the indication include only sequence numbers or are MSDUs also passed up to higher layers? The term "indicated" is used throughout this section, and it is unclear what purpose is served by indicating. | please clarify | adhoc 060913 - request that the commentor be consulted to see if the latest language is acceptable -- ' Edit Notes (D1.03) EMR: <According to Figure 18, the following entities exist in the MAC above Block Ack reordering: MPDU decryption, defragmentation, MSDU integrity, replay detection, A-MSDU deaggregation. The text needs to be reworded to remove any suggestion that the Block Ack reordering process emits an MA-UNITDATA.indication. The following is my attempt to reword appropriate to this: "On receiving a data MPDU with SN = WinStart, an uninterrupted sequence of complete MSDUs starting from SN = WinStart shall be passed up to the MAC architecture stack (see Figure n36 (HT-immediate BlockAck architecture) and Figure 18). WinStart is then updated to the SN of the last released MSDU plus one. When a BlockAckReq is received, any complete MSDUs with lower sequence numbers than the SSN of the BlockAckReq shall be passed up the MAC architecture stack. The Rx reordering buffer control shall pass up MSDUs starting with the SSN sequentially until there is (ED: CID 3424) a gap in the sequence number. The recipient shall indicate the reception of MSDU using the MA-UNITDATA.indication primitive (Ed: CID 3424) in order of increasing sequence number.">, to resolution (D1.03): Counter - U - on page 94, line 7, change "shall indicate MSDUs" to "shall indicate MSDUs using the MA-UNITDATA.indication primitive." -- 6.2.1.2.2 clearly indicates exactly what the MA-UNITDATA.indicate means, and clearly specifies all of the information | D1.04 | Block Ack | MAC | EN
1736 | Inoue, Yasuhiko | 7.2.1.7.1 | 23 | 14 | T | Y | 23 | 14 |  | 7.2.1.7.1 | T |  | A |  |  | 12 | What is the definition of "Simple Block ACK"? | Clarify, please. If it is exactly the same as specified in 802.11e, the name does not need to be changed. | adhoc 060913 - the group decided that the problem is larger than the editor suggests and that the change made thusfar is not hindering the more complete action that is required to address the issue of delineating the various forms and behaviors of the block ack frames -- ' Edit Notes (D1.03) EMR: <An instruction that asks me not to change the name, which implies that I change the draft is as clear as mud. Presumably you want me to remove occurrances of "Simple". This creates a problem that previously we used BAR/BA to refer to a "generic" version, now we need to add "compressed" in front of most of the occurrances of BAR/BA in our document, as only the compresssed form can be used in aggregates. I'll leave it to voters in the next round to raise this issue. Action taken: all occurances of "Simple" removed>, to resolution (D1.03): Accept - do NOT change the name from what it was in the base standard. | D1.04 | Block Ack | MAC | EN
3830 | Kandala, Srinivas | 9.10.7.4 | 94 | 34 | T | Y | 94 | 34 |  | 9.10.7.4 | T |  | A |  |  | 12 | if SN > WinEnd, bit related to SN should be set to 1(as correctly stated in the following sentence). However in the sentence on line 34, it says that the bit related to SN should be set to 0. | Replace "bits related to MPDUs with numbers from WinEnd+1 to SN shall be set to zero," with "bits related to MPDUs with numbers from WinEnd+1 to SN-1 shall be set to zero," | adhoc 060913 - accept the extension of the changes related to this comment proposed for d1.0 9.10.7.4 to apply to d1.0 9.10.7.3 -- ' Edit Notes (D1.03) EMR: <The editor is confused because the comment identifies line 34, but quotes from line 17. At this point, I realised that independent edits and improvements had resulted in different ways of saying the same thing (i.e. one in the passive voice, another in the active voice). I rationalised these two sections to use similar (simplified) language.>, to resolution (D1.03): Accept - U | D1.04 | Block Ack | MAC | EN
3833 | Kandala, Srinivas | 9.10.7.7 | 95 | 22 | T | Y | 95 | 22 |  | 9.10.7.7 | DT |  | A |  |  | 12 | This sentence conflicts with entries in tables n49 and n50. |  | adhoc - 060913 - accept the editor's proposed modification to the originally approved change - ' Edit Notes (D1.03) EMR: <Note, the changes conflicted with prior editorial resolutions that modified the offending sentence from D1.02. Note that a BAR does not have a QoS subfield, and therefore the resolution is incorrect. I have reworded to what I believe the intent to be: "A BlockAckReq sent using HT-delayed operation may be transmitted within an A-MPDU aggregate provided that its BAR Ack Policy subfield is set to No Acknowledgement.">, to resolution (D1.03): Accept - U - change "Any BlockAckReq" to "Any BlockAckReq sent under the N-immediate scheme" and on page 96, after line 24, add the following sentence: ""Any BlockAckReq sent under the N-delayed scheme may be transmitted within an A-MPDU aggregated frame | D1.04 | Block Ack | MAC | EN
7285 | Raissinia, Ali | 9.6 | 87 | 26 | T | N | 87 | 26 |  | 9.6 | ST |  | C |  |  | 12 | The statement referring to BlockAck and BlockACKReq should also have compressed BlockAck, Compressed BlockACKReq, MTBA and MTBAR as well | Fix it. | adhoc 060913 problem noted, comment remains as countered - ' Edit Notes (D1.03) EMR: <Implemented the change as specified. However using EMR status to flag a problem with the resolution. The first exception bullet does not cover the case because MTBAR and MTBA are not protection frames.>, to resolution (D1.03): Counter - U - add the compressed BlockACK and compressed blockackreq as suggested, but do not add the MT-versions, as these are only allowed to be transmitted under PSMP, where the PSMP frame offers protection, and therefore, these frames are covered under the first bulleted exception. | D1.04 | MAC Operation | MAC | EN
7892 | Takagi, Masahiro | 9.2.5.4 | 83 |  | T | Y | 83 |  |  | 9.2.5.4 | ST |  | A |  |  | 12 | Since all MPDUs in one A-MPDU have the same duration values (7.4A.2), if at least one correct MPDU is found in one A-MPDU, the duration value(s) of the correct MPDU(s) shall be used to set the NAV and EIFS shall not be invoked for the A-MPDU. | Add a description indicated in the comment. | adhoc 060913 agree with the editor's changes, propose to accept the comment with the changes as now shown herein - ' Edit Notes (D1.03) EMR: <Reworded the replacement text thus: "A STA that receives at least one valid MPDU within a received PSDU shall update its NAV with the information received in any valid Duration field from within that PSDU, for all frames where the new NAV value is greater than the current NAV value except for those where the RA is equal to the MAC address of the STA. This NAV update operation is performed at the end of the reception of the PPDU." because the time reference is the end of PPDU, not the frame.>, to resolution (D1.03): Accept - U - Replace the first sentence of the paragraph with the following two sentences: "STAs receiving at least one valid MPDU within a received frame shall update their NAV with the information received in any valid Duration field from within that frame, for all frames where the new NAV value is greater than the current NAV value except for those where the RA is equal to the receiving STA's MAC address. This NAV update operation is performed at the end of the reception of the frame." and see CID 7653 | D1.04 | MAC Operation | MAC | EN
11964 | Qian, Luke | 9.17.1 | 109 | 15 | T | Y | 109 | 15 |  | 9.17.1 | ST |  | C |  |  | 12 | Did not mention reverse direction support optional. | Add a statement to declare it optional. | adhoc 060913 accept the editor's modified change to the proposed resolution -- ' Edit Notes (D1.03) EMR: <It was also necessary to add a description of the new capability, a paragraph to say when this was set and additions to the MIB. The new text in 9 reads: "(Ed: CID 11964) Support of the reverse direction feature as a responder is (Ed: CID 7620) indicated using the RD Responder subfield of the HT Extended Capabilities field of the HT Capabilities element. A STA shall set the RD Responder subfield to 1 in frames that it transmits containing the HT Capabilities element if and only if dot11RDResponderOptionImplemented is true." and "(Ed: CID 11964) The recipient of an RDG may decline to accept the RDG by not transmitting any frames following the PPDU that contains the RDG/More PPDU field set to 1 when no response is otherwise required, or by transmitting a frame with the RDG/More PPDU field set to 0 or that contains no HTC field. An initiator is not required to examine the RD Responder subfield of a potential responder before deciding whether to send a PPDU to that responder in which the RDG/More PPDU field is set to 1.">, to resolution (D1.03): Counter - U - Editor shall add the following sentences to the end of 9.17.1: "The recipient of the RDG may decline to accept the RDG by not transmitting any frames following the PPDU with RDG=1 when no response is otherwise required, or by transmitting a frame with the MORE_PPDU bit set to 0 or that contains no HTC field. An initiator is not required to examine the RDG capability of a potential responder before deciding whether to send a PPDU to that responder that includes RDG=1." Editor shall add a bit in the HT capabilities which indicates support to perform the role of the responder in a reverse direction transmit sequence | D1.04 | MAC Operation | MAC | EN
1533 | Gu, Daqing | 20.3.2.2 | 174 | 6 | T | N | 174 | 6 |  | 20.3.2.2 | T |  | C |  |  | 10 | Antenna switching is not specified in bullet t). | Add a sentence saying that "the transmit chains are connected to antenna elements according to ANTENNA_SET of the TXVECTOR" | Edit Notes (D1.03) EMR: <added the phrase "if antenna selection is applied" to the end of the requested sentence to be consistent with resolution to CID 7049, 4665, 3438. There is still a problem here because there is no way specified to indicate whether or not AS is applied.>, to resolution (D1.03): PHY: resolution accepted; (note that submission 1315 (accepted to resolve comment 3615 and others) resolves the remaining issue.) | D1.04 | PLCP | PHY | EN
12061 | Douglas, Brett | 20.4.4 | 242 | 1 | T | N | 242 | 1 | PHY characteristics | 20.4.4 | T |  | W |  |  |  | 802.11E defines multiple aCWmin & ACWmax. It doesn't make sense to define 1 in 802.11N | Remove those rows from the table. |  |  | PLME | PHY | 12043 | U | 1 | PHY | 1 | 1 | 12043 | 0 | 0
12043 | Douglas, Brett | 20.4.4 | 242 | 1 | T | N | 242 | 1 | PHY characteristics | 20.4.4 | T |  | W |  |  |  | 802.11E defines multiple aCWmin & ACWmax. It doesn't make sense to define 1 in 802.11N | Remove those rows from the table. |  |  | PLME | PHY |  | U | 1 | PHY | 1 | 1 | 12043 | 0 | 0
3773 | Kandala, Srinivas | 7.3.2.48 | 52 |  | T | Y | 52 |  |  | 7.3.2.48 | DT |  | W |  |  |  | STBC is special enough to deserve its own IE. Move the subfields in bits 9 to 15 to the 5th and 6th octets of the IE and make STBC information into a new IE. | As suggested | Comment widthrawn |  | HT Elements | Frame Format
111 | Bagby, David | General | all | all | T | Y | 0 | 0 | General | General | T |  | R |  |  | 36 | The TG has not adequately identified what intellectual property is contained within the TGn Draft. The draft contains identified IP for techniques for which no LOA has been submitted. The problems wrt to IP are further explained in document 06/579 submitted to the 802.11 document server. Paper 06/579 is hereby incorporated by reference as part of this comment. Please see the document for further explanation. | Clearly, precisely and unambiguously identify all IP contained in the TGn drat and explicitly characterize it as essential or non-essential; remove the use of all essential patented material from the draft. | Gen AdHo: 5-15-06: PatCom has indicated that while this is a serious issue, the TG continue on other business while PatCom creates a more definitive solution. The TG should take time for further discussion and a solution needs to be found. Gen AdHoc: 7-12-06: No Response from PatCom has been received. Gen AdHoc: 7-14-06: This comment maybe present a valid point, the WG is requesting the LOAs at the beginning of each meeting. The PatCom rule changes need to be followed up with them. The 802 WG and TG must follow the rules as they are until we are instructed different. |  | General | General
119 | Bagby, David | General | multiple |  | T | Y | 0 | 0 | General | General | DT |  | R |  |  | 36 | The core motivation for establishment of TGn was to provide a minimum performance of 100Mbps at the MAC SAP. Political horse trading resulted in the introduction of modes of operation that do not meet this core requirement. The problematic modes all appear to be related to hand held (phone) operation and should be removed. It is not acceptable to this reviewer to create new, duplicative modes of operation that provide essentially equivalent performance levels to that provided by existing .11 PHYs. For that performance level, devices can either use existing flavors fo 802.11 or use TGn in a legacy compatible mode. This reviewer suspects that the motivation for these modes is more so that manufacturers can say "I'm TGn" even though they neither need nor can use the minimum 100 Mbps Tgn performance. Particularly problematic are the single spatial stream modes that fail to meet the 100 Mbps requirement. Remove these modes of operation. Note that the reviewer is not opposed to single stream operation per se - a SS mode that (because of the simultanious use of other features) does meet the 100Mbps threshold would be acceptable. What is not acceptable is carving out a performance exception for single SS modes. | Remove TGn modes of operation that do not meet the core TGn performance level of 100 Mbps at the MAC SAP. Leaving legacy compatibility modes that are below this performance level is OK. | Gen AdHoc: The group discussing this discussed the reasons why were are here, and we are not at a point that removing the implied modes is likely to be agreeable to the majority. Comment is declined. |  | General | General
1786 | Ji, Lusheng | General | 0 | 0 | T | Y | 0 | 0 | General | General | T |  | R |  |  | 36 | Throughout the term "High Throughput" is used. This is extremely presumptuous. As the text of this amendment will be incorporated into a base standard, and it is hoped that the base standard will have a long life, the term "High Throughput" will become incorrect in a few years. | Change "High Throughput" throughout to something other than a marketing term | Gen AdHoc: Reject- We have discussed this at length, and the current usage is the one that the majority could agree on. If you have an ephiphany, please let us know. |  | General | General
11955 | Madhavan Pillai, Krishna Sankar | General |  |  | E | N | 0 | 0 | General | General | HE |  | R | Adrian |  | 53 | As the text "Legacy" is not used in the document, can consider replacing "L-STF" by "NHT-STF", "L-LTF" by "NHT-LTF" and "L-SIG" by "NHT-SIG" respectively | Please replace "L-STF" by "NHT-STF", "L-LTF" by "NHT-LTF" and "L-SIG" by "NHT-SIG" respectively | Ed AdHoc: Transfer to Gen AdHoc Gen AdHoc: Strawpoll to be held to discuss this item: see cid 4797 GenAdHoc: Per the strawpoll, no change will occur. (see item 75 of San Diego Minutes 968r1) |  | General | General
11956 | Madhavan Pillai, Krishna Sankar | General |  |  | E | N | 0 | 0 | General | General | HE |  | R | Adrian |  | 53 | As the text "Legacy" is not used in the document, can consider replacing the acronym with "YYY-L-XXX" with "YYY-NHT-XXX" | Please replace the acronyms starting with "YYY-L-XXX" with "YYY-NHT-XXX" | Ed AdHoc: Transfer to Gen AdHoc Gen AdHoc: Strawpoll to be held to discuss this item: see cid 4797 GenAdHoc: Per the strawpoll, no change will occur. (see item 75 of San Diego Minutes 968r1) |  | General | General
12006 | Basson, Gal |  |  |  | T | N | 0 | 0 | General | General | DT |  | R |  |  | 53 | The current approach of MCS set in the capability field creates some problems of size, over complication in case of same rates, complicates interop testing | We want to discuss it to replace with capability class | Gen AdHoc: Sept: Given the results of the strawpoll, The Gen AdHoc recommends this comment be declined. TG: 9-19-06: Strawpoll was taken to determine the support for the proposed Idea: 18 yes, 27 no Srini indicated he was interested in creating a proposal for this. Gal Indicated he was no longer interested. Gen AdHoc: A Strawpoll should be done to determine the support for this proposed Idea and a Submission solicited in light of the results. |  | General | General
118 | Bagby, David | General | multiple |  | T | Y | 0 | 0 | General | General | DT |  | R |  |  | 49 | Remove the mislabeled "Greenfield" mechanisms. The preamble mechanism known as "Greenfield" has been spun and sold to TGn as an efficiency improvement that is of value when only TGn devices are present - the so called Greenfield mode of operation. This reviewer considers that sales pitch to be disingenuous. Greenfield as specified is NOT restricted to use only when only Tgn stations are present. In fact, as specified Greenfield may be used at any time and is essentially an independent mode of operation. This creates significant technical issues which the outweigh the purported benefit of Greenfield. | Remove the Greenfield modes of operation. | reason for rejection: Green field is too valuable to remove. |  | General | PHY | 4017 | U
66 | Adachi, Tomoko | General |  |  | T | Y | 0 |  | General | General | ST |  | R |  |  | 45 | Isn't PSMP a type of controlled access? It is written as there is distinction between HCCA and PSMP but PSMP should be included in HCCA. Only those exceptions should appear as PSMP issues. | Categorize PSMP as a type of HCCA and reconstruct the clauses. | Gen AdHoc: transfer to PSMP PSMP uses existing EDCA and HCCA rules as a means to access and use the medium. It is not required to add a new access mechanism. Reject - U |  | General | PSMP
92 | Armstrong, Lee |  |  |  |  | Y | 0 |  | General | General | DT |  | R |  |  | 36 | This should be a separate, stand-alone standard rather than an amendment to 802.11. The extent and nature of the changes to the base document are such that it should be spun off as its own standard, using all appropriate existing 802.11 clauses as a basis for this new document. | Create a new stand-alone document rather than an amendment to 802.11. | Ed: Commenter did not provide T/E classification. Assuming T is the response. Reject: This is out of the scope of the PAR. The PAR states that this is an amendment not a supplement to dot11. |  | General | General
808 | Durand, Roger | General |  |  | T | Y | 0 |  | General | General | DT |  | R |  |  | 36 | need overhead estimates versus advantages | How much overhead is "calibration" and how often should it be done, to gain what | Gen AdHoc: The overhead estimates and advantages of features included is usually discussed and presented in order to get the feature adopted by the group. It is not generally included in the standard. |  | General | General
836 | Ecclesine, Peter | General |  |  | T | Y | 0 |  | General | General | ST |  | R |  |  | 36 | Because this PHY will get used in smaller US bands like the 4.94 GHz Public Safety band, the 5.85 GHz ITS band and the 3650 MHz Wireless Broadband Services band, it should define an optional HT 10 MHz channel width PHY. | Explicitly define an optional HT 10 MHz channel width and MCS, but not try to define a 20/10 sharing mode nor 40/20/10 operation. | Gen AdHoc: To define an HT 10 MHz channel and not define the coexistance mode would not be prudent. A Submission is welcomed from the commentor as submissions provide text for progress/consideration. |  | General | General
1525 | Gong, Michelle | All |  |  | E | N | 0 |  | General | General | T |  | R |  |  | 36 | 11n introduces many new features. Just from the text, it is hard to differentiate mandatory and optional features. | Add a new section or a table that summarizes all the new features and differeniates mandatory and optional features. Alternatively, clearly mark mandatory or optional on section headers | Ed: reclassified as technical Declined: The PICS provides a summary of what is mandatory or optional. A new table is not necessary. |  | General | General
1753 | Inoue, Yasuhiko | General |  |  | T | Y | 0 |  | General | General | DT |  | R |  |  | 36 | Clause 11.10.y of the Base STD (IEEE 802.11-REVma draft D5.2) which describes channel switching should also be modified to allow STAs in ER range to make a synchronized channel switching with the STAs in NR range. | Add new text. | Gen AdHoc: The Definition is already there in 11.1.2.1.1. No new text needed. |  | General | General
4799 | McCann, Stephen | General |  |  | T | Y | 0 |  | General | General | DT |  | R |  |  | 36 | Does MIMO operation of the transmitter have any impact on the EIRP power transmission rules in Europe. In other words, does the spatial diversity of the transmitting antennas increase the EIRP, whilst not increasing the transmitter power. | Does MIMO operation have any impact of the EIRP output of the system? | Gen AdHoc: This comment does not request any change to the Standard. The commenter is encouraged to check with a PHY expert for the specifics of his question. |  | General | General
7428 | Smith, Matt | [5 empty] | 0 |  | General | General | DT |  | R |  |  | 36 | 25MHz duplicated legacy |  | Ed: Commenter did not provide T/E classification. Assuming T is the response. Gen AdHoc: No change is requested or proposed, however this topic is being discussed actively in the Coexistance AdHoc. |  | General | General
7700 | Stephens, Adrian | Generally |  |  | E | N | 0 |  | General | General | HE |  | R |  |  | 36 | The draft uses the terms HT STA and non-HT STA. Is this optimal. Other drafts define a term like RSTA or QSTA. | Consider replacing HT STA with NSTA and non-HT STA with non-NSTA and add appropriate definitions. | Ed AdHoc: Transfer to Gen AdHoc Gen AdHoc: A Strawpoll will be held to discuss/determine this.San Diego Gen AdHoc: TGn Strawpoll was 48-27-16 to keep the HT as is. |  | General | General
7903 | Takagi, Masahiro | General |  |  |  |  | 0 |  | General | General | ST |  | R |  |  | 36 | In IBSS, 40MHz shall not be used. It is difficult to know regulatory restrictions. | Add text to reflect the comment. | Ed: Commenter did not provide T/E classification. Assuming T is the response. Gen AdHoc: Country Code provides an index to find the info required. |  | General | General
8105 | Trainin, Solomon | General |  |  | T | Y | 0 |  | General | General | DT |  | R |  |  | 36 | There number and complexity of the MAC features should be reduced. |  | GenAdHoc: The commenter did not state which features to consider for elimination, and the features that are currently included have been selected by an 802 process. |  | General | General
10349 | Engwer, Darwin | general |  |  | T | Y | 0 |  | General | general | DT |  | R |  |  | 36 | The 802.11n draft appears to allow the creation of devices that are not capable of "enabling a mode of operation with a maximum throughput of at least 100 Mbps, as measured at the MAC data service access point (SAP)". Those modes, and hence those devices, do not meet the requirements of the current 802.11n PAR. | Remove the modes that are in violation of the PAR, or revise the PAR. | Gen AdHoc: This issue has been discussed and the majority have not determined to make any change at this time. |  | General | General
4797 | McCann, Stephen | General |  |  | E | N | 0 |  | General | General | HE |  | R | Adrian |  | 53 | The terms 'legacy', 'L-' and 'Non-HT' are used in many places, sometimes interchangeably - Figure n54 | Use consistent terminology, e.g. 'non-HT' | Legacy has been replaced, but relabelling of L-SF etc has been left for discussion. Ed AdHoc: Transfer to Gen AdHoc GenAdHoc: A Strawpoll will be held to resolve this question during the TGn session in San Diego GenAdHoc: Per the strawpoll, no change will occur. (see item 75 of San Diego Minutes 968r1) |  | General | General
7698 | Stephens, Adrian | Generally |  |  | E | N | 0 |  | General | General | HE |  | R | Adrian |  | 53 | Although we removed the "legacy" term that was present in D0.01, we still have a hang-on in the L-SIG which means "legacy signal field". Ideally we can find a terminology that relates it to the HT MM PPDU. | Find a better name for L-SIG (HT MM Protection-SIG)? | Ed AdHoc: Transfer to Gen AdHoc Gen AdHoc: Strawpoll to be held to discuss this item: see cid 4797 GenAdHoc: Per the strawpoll, no change will occur. (see item 75 of San Diego Minutes 968r1) |  | General | General
297 | Benveniste, Mathilde | General |  |  | T | Y | 0 |  | General | General | DT |  | R | Mathilde |  | 53 | The TGn draft focuses on increasing link throughput. This is necessary for single-stream high throughput applications. This is not however, the only way to increase aggregate throughput. Aggregate throughput can increase with a MAC-based approach that enables the parallel use of multiple channels in a BSS, while respecting use of the same channels in OBSSs. Multiple TGn links used in parallel in a BSS can increase throughput even beyond what is possible with the current TGn proposal. | Include the CCC MAC an option to enable a pair of stations in a BSS to use a channel other than the control channel to transmit their data, while observing CCA and virtual carrier sense. | Gen AdHoc: Sept: As the Full TG does not wish to consider this new material, the resolution would be to decline this comment. TG:9-19-09: A straw-poll from the Full TGn was held to determine whether to consider or not: 3 yes, 44 No Gen AdHoc July: Request a decision/motion from full TGn to decide the need to continue consideration of this comment. Gen AdHoc: June: Mathilde has a presentation for this comment. |  | General | General
298 | Benveniste, Mathilde | General |  |  | T | Y | 0 |  | General | General | DT |  | R | Mathilde |  | 53 | It should be possible to increase throughput in a BSS without requiring the replacement of the AP. Peer-to-peer traffic streams between 11n endpoints can be supported by a legacy AP and co-exist in the BSS with legacy devices . This would make for an easier entry of 11n devices into existing BSSs. | Include the CCC MAC as an option to enable a pair of stations in a BSS to use DLS on a channel other than the control channel to transmit their data, while supported by a legacy [i.e. 11e] AP. | Gen AdHoc: Sept: As the Full TG does not wish to consider this new material, the resolution would be to decline this comment. TG:9-19-09: A straw-poll from the Full TGn was held to determine whether to consider or not: 3 yes, 44 No Gen AdHoc July: Request a decision/motion from full TGn to decide the need to continue consideration of this comment. Gen AdHoc: June: Mathilde has a presentation for this comment. |  | General | General
1485 | Fischer, Matthew | General |  |  | T | Y | 0 |  |  | General | T |  | R |  |  | 39 | there seem to be quite a few instances of the use of the term "frame" which should really usually be "MPDU" | find suspect uses of "frame" and replace with "MPDU" or "A-MPDU" or "PSDU" or "MSDU" or whatever, as appropriate | reject. The usage in this amendment follows the baseline. Frame and MPDU are synonyms. Frame tends to be used in clause 7. MPDU and frame are used elsewhere without distinction. There is no point adopting any alternative convention in 802.11n unless we also fix up the thousands of uses in the baseline. |  | General | MAC
1483 | Fischer, Matthew | General |  |  | T | Y | 0 |  | General | General | DT |  | R |  |  | 71 | Add a statement to note that HT STA shall be able to interpret the HTC field of frames. | not sure where to put the statement, but somewhere there needs to be a normative requirement that an HT STA shall be capable of interpreting received HT control fields in +HTC frames | Reject. Submission 11-06/1026r1 was approved by motion in TGn in July. This submission has the opposite effect, of explicitly making HTC optional and stating the requirements for interpretation of a frame containing HTC as a third party that does not directly support HTC. |  | General | Frame Format |  | 319
809 | Durand, Roger | General |  |  | T | Y | 0 |  | General | General | DT |  | R |  |  | 71 | I see only trouble using RIFS, if no ack is needed then send a max size frames/fragments. But, at each frame you must do a proper IFS spacing for COS/QOS purposes (IEEE802.11e) relative to EDCF gaps given class of service and proper sharing of the medium. What happens when you have overlapping RF coverage areas trying to use RIFS who goes first? Without Acks! this is not a good idea? Unlicensed spectrum suffers interference. | Eliminate RIFS in all it's forms | Reject. The use of RIFS vs SIFS between PPDUs after channel access has been gained does not affect 802.11e channel access, which depends on an IFS > SIFS (>> RIFS). RIFS is only used under conditions when SIFS would also be valid. |  | General | Frame Format |  | 2
115 | Bagby, David | General |  |  | T | Y | 0 |  |  | General | DT |  | R |  |  | 65 | IT does not seem to this reviewer that the interaction of TGh and TGn has been adequately considered. This cpuld be particularly helpful with the 20/40 issues raised in another comment made by this reviewer. I suggest that Tgn consider extending the TGh mechanism so that the selection of channel be dynamic - this will have to happen for regulatory reasons anyhow, the same or similar mechanism could be used to dynamically move channels in the cases of 20/40 conflict also. | Extend the TGh mechanisms to provide a dynamic channel allocation mechanism; utilize the mechanism to dynamically avoid 20/40 channel conflicts. | Rejected: The suggestion is not specific enough to be addressed. |  | General | Coexistence
67 | Adachi, Tomoko | General |  |  | T | Y | 0 |  |  | General | DT |  | R |  |  | 65 | As there are regulatories where 40 MHz is not allowed, 40 MHz shall not be used in IBSS. If a 40 MHz capable STA comes into such regulatory, how can it detect that the place is not allowing 40 MHz and avoid starting an IBSS allowing 40 MHz transmission? | Add a restriction that 40 MHz shall not be used in an IBSS. | Rejected: The regulatory operating issues are already covered in rev ma. |  | General | Coexistence
1799 | Ji, Lusheng | 3 | 2 | 4 | E | N | 2 | 4 | Definitions | 3 | E |  | R |  |  | 51 | Editing instructions should indicate where to insert the definitions, not just 3.x | Change "3.x" with the proper numbering, e.g. "3.6A" for Aggregate. | Ed: the .11 editor has indicated that he is willing to accept these numbers in any format, including the current 3.x usage. Note, any numbering we apply here will likely change as the timscales predict completion of a draft in preparation either before or after the TGn draft. Ed AdHoc: Transfer to Gen AdHoc |  | General | Editor |  | 104
4041 | Kerry, Stuart | 3 | 2 | 11 | T | Y | 2 | 11 | Definitions | 3 | ST |  | R |  |  | 45 | Definition of Initiator does not clarify initiator's identity in the PSMP Duration that does not have a DLT phase.Will the ULT from an STA be considered a responder to the PSMP frame? | Clarification | Reject - U The definition of initiator and responder are un-ambiguous w.r.t PSMP Sequence. AP is the initiator and any STA with ULT is a responder. |  | General | PSMP
1550 | Haisch, Fred | 4 | 4 | 17-19 | E | N | 4 | 17 | Abbreviations and acronyms | 4 | HE |  | R | Adrian |  | 53 | Page 4, Clause 4 - Make the acronyms consistent with the names they represents. For L-LTF, L-SIG, and L0STF, either name the concept "Legacy" or change the acronyms, respectively, to NHT-LTF, NHT-SIG, and NHT-STF in the text and in the firgures. | See Coment | Need TGn discussion before changing the names Gen AdHoc: Adrian is bringing a Straw-poll to the TG. Defer till we get results. GenAdHoc: Per the strawpoll, no change will occur. (see item 75 of San Diego Minutes 968r1) |  | General | General
3695 | Kandala, Srinivas | 7 | 14 | 22 | T | Y | 14 | 22 | Frame formats | 7 | ST |  | R |  |  | 71 | Given that an MPDU may not necessarily be a frame, several terms in this clause need to change, starting with the name of the clause. At a minimum, we should avoid terms such as "Frame Body" - instead use "MSDU" or "Protocol Data" | As suggested | reject. The terms MPDU and frame are used as synonyms in the baseline, and the TGn ammendment does not change that. "Frame body" is the name of a field defined in the baseline. While accepting that an A-MPDU is not a frame, but contains frames, Clause 7 is still the best home for it. |  | Frame Formats | Frame Format |  | 46
6843 | Myles, Andrew | 7.1.3.1.10 | 15 | 16-17 | T | Y | 15 | 16 | Order field | 7.1.3.1.10 | DT |  | R |  |  | 71 | The text overloads the Order bit to indicate a HT frame However, overloading in protocol is generally the start of the slipperly slope to chaos | Reconsider overloading and/or justify overloading | reject. See response to CID 4603. |  | Frame Formats | Frame Format |  | 279
3704 | Kandala, Srinivas | 7.1.3.5.3 | 16 |  | T | Y | 16 |  |  | 7.1.3.5.3 | DT |  | R |  |  | 70 | Table 6: ACK policy field '00' is used not only as normal ACK but also as implicit Block-ACK for HT transmissions. Although this is possible but it adds unnecessary complexity to the receiver logic. | The alternative solution is to use one of the reserved bits within the HT control field to signal the implicit Block-ACK which is an HT feature. This removes the complexity required for parsing HT functionality using the non-HT control bytes/bits. Therefore, this results in HT control field to be mandatory, which enables the provisioning of additional MAC enhancements without changing the frame format in the future and thus enabling addition of further enhancments without substantial changes to the hardware. | similar reason stated in 3703 |  | Frame Formats | Frame Format |  | 278
5130 | Meylan, Arnaud | 7.1.3.5.3 | 17 | 3 | T | Y | 17 | 3 |  | 7.1.3.5.3 | T |  | R |  |  | 39 | in table 6. The ack for frame appearing in ULT under MTBA/PSMP is to be received in THE subsequent DLT | replace "in a subsequent DLT" by "in the subsequent DLT" | reject. The requested change places unnecessary constraints on the scheduler within the AP. It is already aware of any QoS requirements and can schedule MTBA transmissions in a timely fashion without demanding they always come next. |  | Frame Formats | MAC
3705 | Kandala, Srinivas | 7.1.3.5.3 | 17 |  | T | Y | 17 |  | Ack Policy subfield | 7.1.3.5.3 | DT |  | R |  |  | 45 | Table 6: ACK policy field '01' is used not only as No explicit acknowledgement but also as indication for MTBA. Although this is possible but it adds unnecessary complexity to the receiver logic. | The alternative solution is to use one of the reserved bits within the HT control field to signal the presence of MTBA which is an HT feature. This removes the complexity required for parsing HT functionality using the non-HT control bytes/bits. Therefore, this results in HT control field to be mandatory, which enables the provisioning of additional MAC enhancements.. | Reject - U The HT control field is an optional field. Having to depend on an optional feature is not recommended. |  | Frame Formats | PSMP
12008 | Basson, Gal | 7.1.3.8 | 20 | 4 | T | N | 20 | 4 | HT Control Field | 7.1.3.8 | DT |  | R | Solomon | 06/886 | 62 | Allow only one ZLF per announcement | Remove the sentence: "The value in the data field contains the number of ZLFs following a non ZLF+ HTC, if ZLF" Add the following sentence at end of this paragraph: "Allow only one ZLF per announcement" | Rejected on the grounds that we need multiple ZLFs to support antenna selection. |  | Frame Formats | Beamforming & Adaptation | Suggested resolution(Tomoya); Change "D" to "R" at column 'Resn Status'. Change 'Resolution' column; Rejected. Series of ZLFs would be allowed in Antenna Selection. In other cases, one ZLF per announcement, as described in 06/0886.
766 | Durand, Roger | 7.2.2.1 and table n15 |  |  | T | Y | 30 |  | Aggregated MSDU Format (A-MSDU) | 7.2.2.1 | DT |  | R |  |  | 71 | Justify changes or eliminate | This is in conflict with past 802.11 work and will cause legacy problems, eliminate changes | reject. The standard is not internally required to justify itself - that happened during the selection process. However, in reply to the commenter, under A-MSDU aggregation, the DA and SA are carried in the subframe header. Any field in the MPDU header that carries DA or SA is redundant and could potentially be removed. However this is not possible as the condition for the presence of one of the address fields would depend on a value in the QoS Control field that follow it. So, given that the address fields have to be present, but cannot contain their prior values we are faced with two choices: mark them as reserved or fill them with a well-defined value (BSSID). Filling them with a well-defined value is the least likely to cause any problems with 3rd party STA compared to defining them as reserved, in which case third parties would see unexpected "all zeroes" addresses. |  | A-MSDU | Frame Formats |  | 553
1142 | Fischer, Matthew | 7.2.2.1 | 31 | 8 | T | Y | 31 | 8 |  | 7.2.2.1 | T |  | R |  |  | 70 | The note has no referant. | Delete the text "Note 1 -" | Rejected. Edit Notes (D1.03) ER: <Informative text is required by IEEE-SA style to be introduced by notes. There is no requirement that each note is referred to from elsewhere. 18.1 of the Style guide says: "Explanatory statements may be used in the text for emphasis or to offer informative suggestions about the technical content of the standard. These notes provide additional information to assist the reader with a particular passage and shall not include mandatory requirements. A note in the text is not an official part of the approved standard, therefore important information on safety, health, or the environment shall not be included. A note should follow that paragraph to which it belongs, and shall be set apart from the text by introducing the statement with the capitalized word “NOTE—”. Within each subclause, multiple notes in sequence should be numbered “NOTE 1—”, “NOTE 2—”, etc. (See Annex B for examples.)">, to resolution (D1.03): Change text as suggested |  | A-MSDU | Frame Format
1143 | Fischer, Matthew | 7.2.2.1 | 31 | 12 | T | Y | 31 | 12 |  | 7.2.2.1 | T |  | R |  |  | 70 | The note has no referant. | Delete the text "Note 2 -" | Rejected. Edit Notes (D1.03) ER: <Informative text is required by IEEE-SA style to be introduced by notes. There is no requirement that each note is referred to from elsewhere. 18.1 of the Style guide says: "Explanatory statements may be used in the text for emphasis or to offer informative suggestions about the technical content of the standard. These notes provide additional information to assist the reader with a particular passage and shall not include mandatory requirements. A note in the text is not an official part of the approved standard, therefore important information on safety, health, or the environment shall not be included. A note should follow that paragraph to which it belongs, and shall be set apart from the text by introducing the statement with the capitalized word “NOTE—”. Within each subclause, multiple notes in sequence should be numbered “NOTE 1—”, “NOTE 2—”, etc. (See Annex B for examples.)">, to resolution (D1.03): Change text as suggested |  | A-MSDU | Frame Format
2007 | Ji, Lusheng | 7.2.3.1 | 32 | 15 | T | Y | 32 | 15 |  | 7.2.3.1 | DT |  | R |  |  | 70 | Beacon bloat. You've added two huge information elements to beacons, and specified that they be sent over a/b/g channels if the AP also supports 11n. | Reduce the number of options, and reduce the size of the HT Capabilities information element and the Additional HT Information information element | The distribution of the number of options over the 2 information elements have been carefully designed and considered to be what needed |  | Management Frames | Frame Format |  | 199
4281 | Leach, David | 7.2.3.1 | 32 | 15 | T | N | 32 | 15 |  | 7.2.3.1 | DT |  | R |  |  | 70 | Why do we have separate elements for "HT Capabilities" and "Additional HT Information"? Seems like they should be combined into "HT Capabilities". | Merge "Additional HT Information" into "HT Capabilities". | The distribution of the number of options over the 2 information elements have been carefully designed and considered to be what needed |  | Management Frames | Frame Format |  | 367
3743 | Kandala, Srinivas | 7.3.2.20A | 38 | 20 | T | Y | 38 | 20 |  | 7.3.2.20A | DT |  | R |  |  | 65 | Most of the fields are made padded to get a multiple 2-byte or 4-byte words. Why not for this field? | Add a reserved byte | Rejected: because other fields are odd or even and changing this one will not make a significant difference. |  | Coexistence | Coexistence
2124 | Ji, Lusheng | 7.3.2.47.1 | 41 | 15 | E | N | 41 | 15 | HT Capability element | 7.3.2.47.1 | HE |  | R |  |  | 36 | Suggest that you reference Table 26 for the Element ID, rather than all the Editor's Notes | Change to "The Element ID field is set to the value shown in Table 26 for the HT Capability information element." Similar changes elsewhere these numbers need to appear. | The editor's notes will disappear when numbers are approved to be inserted. The baseline re-defines these numbers in situ. Discussion required. Ed AdHoc: Transfer to Gen AdHoc Gen AdHoc: Agrees to resolution |  | HT Elements | Frame Format
2130 | Ji, Lusheng | 7.3.2.47.2 | 42 | 3 | T | N | 42 | 3 |  | 7.3.2.47.2 | T |  | R |  |  | 70 | in row "MIMO power save", how can a STA be operating in Power Save mode and be transmitting this IE? | Change to "STA is capable of operating in MIMO power save mode" | Rejected. A STA in a MIMO power save mode can still transmit. The MIMO power save field contains the initial mode for the STA, not its capability. |  | HT Elements | Frame Format
2144 | Ji, Lusheng | 7.3.2.47.3 | 44 | 2 | T | Y | 44 | 2 |  | 7.3.2.47.3 | DT |  | R |  |  | 70 | Add N-Delayed Block Ack capability to this field | Make change indicated in comment | R - Already included in HT Capabilities Info Field |  | HT Elements | Frame Format |  | 229 |  | Frame Format | 1 | 1 | 2144 | 0 |  | 0
2145 | Ji, Lusheng | 7.3.2.47.3 | 44 | 3 | T | Y | 44 | 3 |  | 7.3.2.47.3 | DT |  | R |  |  | 70 | Since these MAC capabilities do not depend on the HT PHY, these capabilities should be advertised in the Extended Capabilities IE instead of here | Make change indicated in comment | Rejected since the proposed change does not result in any change in functionality |  | HT Elements | Frame Format |  | 230 |  | Frame Format | 1 | 1 | 2145 | 0 |  | 0
2176 | Ji, Lusheng | 7.3.2.48 | 52 | 3 | E | N | 52 | 3 | Additional HT Information Elements | 7.3.2.48 | HE |  | R |  |  | 71 | Suggest that you reference Table 26 for the Element ID, rather than all the Editor's Notes | Change to "The Element ID field is set to the value shown in Table 26 for the HT Capability information element." Similar changes elsewhere these numbers need to appear. | reject. The numbers have been obtained from the ANA and inserted in D1.03 in implementation of resolution to CID 1181. |  | HT Elements | Frame Format |  | 140 |  | Frame Format | 1 | 1 | 2176 | 0 |  | 0
2186 | Ji, Lusheng | 7.3.2.48 | 53 | 0 | T | Y | 53 | 0 | Additional HT Information Elements | 7.3.2.48 | DT |  | R |  |  | 71 | Remove normative text from clause 7 | "…to indicate the MCS that is used…" | reject. "That is used for" is not normative text, but descriptive. |  | HT Elements | Frame Format |  | 263
2189 | Ji, Lusheng | 7.3.2.48 | 53 | 0 | T | Y | 53 | 0 | Additional HT Information Elements | 7.3.2.48 | T |  | R |  |  | 71 | Is "RIFS mode" about RIFS or APSD? | Make consistent in the definition. If there is a link between RIFS and APSD, that belongs in the procedures section. | reject. The interpretation of the field in D1.03 is strictly whether RIFS may or may not be used. Only the AP needs to make the link with APSD, and that doesn't need to be exposed in the clause 7 text. |  | HT Elements | Frame Format |  | 249
10100 | Yee, James | 7.3.2.48 | 53 | n19 | T | N | 53 | 1 | Additional HT Information Elements | 7.3.2.48 | T |  | R |  |  | 71 | "Basic MCS Set" is defined but not used any where. | Delete "Basic MCS Set" throughout this document. | reject. The following text appears in D1.03: "9.6.2 HT Basic MCS Set The Basic MCS Set field of the HT Information element indicates which MCS values are supported by all STAs in a BSS. An AP shall refuse a (re)association request from a STA that does not support all the rates in the Basic MCS Set." This is clearly a use of the field - i.e. the AP is advertising which rates it requires all associated STA to support. |  | HT Elements | Frame Format |  | 248
7814 | SURINENI, SHRAVAN | 7.3.2.48 | 54 |  | T | N | 54 |  | Additional HT Information Elements | 7.3.2.48 | T |  | R |  |  | 71 | Maximum allowable Service Interval Granularity is 40 ms. It should be specified that the Service Interval Granularity should be less than Beacon Interval | Add the sentence " STAs always use a service interval granularity value less than the Beacon Interval" | reject. It is up to the AP to decide what granularity to offer based on its implementation-defined scheduler. There is no need to relate this to the beacon because S-APSD (and therefore S-PSMP) can operate asynchronously compared to the beacon. |  | HT Elements | Frame Format |  | 479
2231 | Ji, Lusheng | 7.4.7.1 | 58 | 4 | E | N | 58 | 4 | Recommended Transmission Channel Width Management Action Frame | 7.4.7.1 | HE |  | R |  |  | 71 | The frame formats would be much better shown as a Figure than a table | Change to a Figure showing sizes of each field, and a short paragraph below with the information currently in the "Value" column | reject. The baseline uses a tabluar notation for description of certain action frames, and so our usage is not inconsistent with this. |  | Coexistence | Frame Format |  | 66
2233 | Ji, Lusheng | 7.4.7.1 | 58 | 4 | T | Y | 58 | 4 | Recommended Transmission Channel Width Management Action Frame | 7.4.7.1 | ST |  | R | Frame Format |  | 71 | As this format of frames is used throughout the base spec, Channel Width should be defined as either a fixed field in 7.3.1 or as in Information Element in 7.3.2 | Recommend changing frame formats to a Figure instead of a table. This comment applies throughout clause 7.4.7 | reject. While accepting the original comment (which is addressed in CID 1210), the change is unrelated to that and relates to CID 2231. |  | Coexistence | Frame Format |  | 47
2245 | Ji, Lusheng | 7.4.7.3 | 59 | 8 | E | N | 59 | 8 | PCO Phase Request Management Action Frame | 7.4.7.3 | HE |  | R |  |  | 71 | The frame formats would be much better shown as a Figure than a table | Change to a Figure showing sizes of each field, and a short paragraph below with the information currently in the "Value" column | reject. The baseline uses a tabluar notation for description of certain action frames, and so our usage is not inconsistent with this. |  | PCO | Frame Format |  | 509
8172 | van Waes, Nico | 7.4.7.9 | 75 | 18 | T | Y | 75 | 18 | Antenna Selection Indices Feedback Frame | 7.4.7.9 | DT |  | R | Jae | 06/0597r1 & 06/0697R1 | 59 | Introduce beamforming method based on subspace tracking which provides reduced feedback information and beamforming computation complexity with similar performance compared to existing methods. | See contribution "subspace_tracking" (server is down so reserving a number for this contribution and uploading it is impossible) | Intended for reduced complexity beamforming in low power devices Rejected on the grounds that there is already a compressed feedback method in the draft. The ad hoc group does not think that an additional method is needed. |  | Antenna Selection | Beamforming & Adaptation
6912 | Nanda, Sanjiv | 7.4.7.10 | 76 | 5 | T | N | 76 | 5 | PSMP | 7.4.7.10 | DT |  | R |  |  | 45 | PSMP is a Management Action frame which may require a STA to respond with frames within DLT2ULT time. STA may be unable to respond with Data frames within this short duration | Add "STA may respond with QoS Null frame in ULT" | Reject the comment. STAs typically respond in SIFS (immediate ACK). In cases where you need to move up the stack (to service multiple queues) the time it takes some time but 16 us should be okay. In cases where it is not possible the current spec does allow the transmission of QoS null frame. |  |  | PSMP
12218 | Cheng, Hong | 7.4.7.10 | 76 | 5 | T | N | 76 | 5 | PSMP | 7.4.7.10 | DT |  | R | Cheng, Hong |  | 52 | The use of Management Action frame to serve PSMP is unreliable, since some receiver implementation may not respond immediately to a management frame. | Use a control frame to for PSMP. | Reject: Straw poll : TGn Straw Poll: Y/N/Don't care : 23-0-27 Discussion in adhoc: There is no significant gain in reliability because PSMP can be sent at lower data rate. Regarding timing, choice of Management frame and Control frame is a tradeoff between timing and actual traffic condition. Adhoc group recommends to reject the comment : U |  | PSMP | PSMP
2353 | Ji, Lusheng | 7.4.7.10 | 76 | 13 | E | N | 76 | 13 | PSMP | 7.4.7.10 | HE |  | R |  |  |  | The frame formats would be much better shown as a Figure than a table | Change to a Figure showing sizes of each field, and a short paragraph below with the information currently in the "Value" column | Need a TGn discussion on this and to apply it uniformly. The table format is used in the baseline, but we have added to it. Gen AdHoc:Comment Declined -- TGn Will be following the general format of the Baseline. |  | PSMP | General
774 | Durand, Roger | 7.4.7.10 |  |  | T | Y | 76 |  | PSMP | 7.4.7.10 | ST |  | R |  |  | 45 | missing detail | how is PSMP used in the presence of legacy clients and overlapping RF covergae zones | Reject: It is not necessary to describe mechanisms under OBSS conditions as this is not done for some existing mechanisms like HCCA - U Defer - Need submission at TGn to describe the behaviour. Defer - U |  | PSMP | PSMP
1227 | Fischer, Matthew | 7.4.7.10 | 77 | 20 | T | Y | 77 | 20 | PSMP | 7.4.7.10 | DT |  | R |  |  | 45 | Are all DLT supposed to finish before any ULT begin? This seems inefficient per STA in that the radio chain would need to be turned on and off twice | Isn't it more efficient to have DLT and ULT for a given station be adjacent? | Reject: Having DTT and UTT spaced apart allows STA to prepare on how to use UTT based on the data received in DTT.This is helpful for power save devices if the data received in DTT have different TID’s. - U Defer - Need additional information - U |  | PSMP | PSMP
1228 | Fischer, Matthew | 7.4.7.10 | 77 | 25 | T | Y | 77 | 25 | PSMP | 7.4.7.10 | T |  | R |  |  | 45 | DLT Duration hould be irrelevant to the ULT Duration, so why is it included in the middle of this sentence? | Delete "but a DLT is scheduled for that STA," | Reject - The text addresses the scenario and the setting of the ULT duration field where there is no ULT but there is a DLT - U |  | PSMP | PSMP
1220 | Fischer, Matthew | 7.4.7.10 | 77 | 32 | T | Y | 77 | 32 | PSMP | 7.4.7.10 | T |  | R |  |  | 45 | clumsy wording | Combine the note on line 34 with the previous sentence -- e.g. begin the sentence on line 32 as follows: "All frames (including control frames)" | Reject - Take resolution for CID 6911 |  | PSMP | PSMP
3800 | Kandala, Srinivas | 7.4.7.10 | 78 |  | T | Y | 78 |  | PSMP | 7.4.7.10 | DT |  | R |  |  | 71 | Is the pad really needed or it was put in because someone thought it is cool. The MSDU can still be of any length and the FCS needs to be added. So, whatever supposed gains we may have in decoding the frame are offset by having to determine and insert the pad - both of them affect the data path; one has the advantage of making the frame slightly longer. :) | Delete the pad field. | reject. One purpose of the pad field is to reduce by a factor of 4 the amount of computation required to regain synchronization after an error in an A-MPDU subframe header. |  | PSMP | Frame Format |  | 282
12256 | Kumar, Rajneesh | 7.4A | 78 | General | T | Y | 78 | 0 | Aggregated MPDU frames | 7.4A | ST |  | R |  |  | 71 | It is not clear if A-MPDUs from different Traffic streams ( and hence Ups ) be munged together ( I hope not ! ) | Please clarify that this can not happen. | reject. A-MPDU is a frame aggregation technique. The Data frames that can transmitted are constrained by channel access rules and by Block Ack response rules. These rules don't stop the aggregation of Data of different TIDs under certain circumstances - for example, during PSMP operation. |  | A-MPDU | Frame Format |  | 243
2365 | Ji, Lusheng | 7.4A | 78 | 1 | T | Y | 78 | 1 | Aggregated MPDU frames | 7.4A | DT |  | R |  |  | 71 | The A-MPDU would be much better defined as a MAC-level capability, rather than a PHY capability. Then it can be used by other (future) PHYs, and can even be used by existing PHYs in some circumstances. | Integrate the definition of A-MPDU into 7.1.2, as part of the general frame format. Define B0-B1 of the MPDU Delimiter to be value 01, so that it appears as the Protocol Version of a non-HT MAC header. Move the remainder of the definition of A-MPDU to be in 7.1.5. Delete the restriction on contents so that A-MPDU can contain any current (protocol version 0) MAC frame or sequences of such frames. Delete all the complexity in 9.12 about frame sequences that contain +ampdu and +ampdu-end. | reject. The purpose of requiring the PHY to transport an "aggregated" flag is so that it can do so with increased reliability over signalling it at data rates. |  | A-MPDU | Frame Format |  | 141
7013 | O'Hara, Bob | 7.4A | 78 | 2 | T | Y | 78 | 2 | Aggregated MPDU frames | 7.4A | DT |  | R |  |  | 71 | No justification of the use of aggregated frames is provided in the draft. No mechanism to provide these aggregated frames to the MAC through the Data SAP is provided. No means of determining when a STA can or should aggregate frames is provided. No benefit is shown from the use of aggregated frames. | Given the complete lack of specification of how to use frame aggregation, any benefit shown of their use, or even a mechanism specified to provide to the MAC aggregated frames, delete frame aggregation. | reject. The draft is not required to justify itself. Justification was required during the down-selection process when the values of mechanisms was considered and mechanisms that offered inadequate performance benefit were removed. There is much documentation about the value of features and the reader is referred to the MAC and PHY presentations produced throughout this process for background information. (Look for "000n" documents with TGnSync, WWiSE and Joint Proposal in their title). Regarding "...even a mechanism to provide to the MAC aggregated frames...", TGn does not propose any change to the MAC data SAP. Aggregation takes place wholly within the MAC layer, and is not exposed above it. |  | A-MPDU | Frame Format |  | 333
2367 | Ji, Lusheng | 7.4A | 78 | 3 | T | N | 78 | 3 | Aggregated MPDU frames | 7.4A | DT |  | R |  |  | 71 | Note that 65535 may be reduced to a value advertised by the STA. Further, its not clear where the 65535 limitation comes from. | Change to state that the maximum length of an A-MPDU is advertised by the receiving STA. Further, that a STA shall not send an A-MPDU to a STA unless the receiving STA has advertised such a maximum size. | reject. In D1.03 section 9.7c.1, which reads "An HT STA shall form an A-MPDU for transmission such that all the MPDUs within the A-MPDU that are intended to be received by a particular STA shall be within the first 2^(13 + Maximum Rx A-MPDU Factor) octets of the PSDU, using the limit declared by that STA.", this constraint already exists. A STA cannot transmit an A-MPDU to another STA until it has determined that that STA is a HT STA. It simultaneously obtains the Maximum Rx A-MPDU factor, as it is contained in the HT Capability element, so the situation cannot arise where it knows it can transmit an A-MPDU but is not aware of the receiver's maximum length. |  | A-MPDU | Frame Format |  | 51