11360 | Marshall, Bill | 7.4.7.10 | 77 | 16 | E | N | 77 | 16 | PSMP | 7.4.7.10 | E | 2362 | A |  |  | 6 | Text of the NOTE should be smaller font | change to 9pt font |  | D1.01 | Duplicate | Duplicate
11361 | Marshall, Bill | 7.4.7.10 | 77 | 34 | E | N | 77 | 34 | PSMP | 7.4.7.10 | E | 2363 | A |  |  | 6 | Text of the NOTE should be smaller font | change to 9pt font |  | D1.01 | Duplicate | Duplicate
11363 | Marshall, Bill | 7.4.7.10 | 76 | 5 | E | N | 76 | 5 | PSMP | 7.4.7.10 | E | 2350 | A |  |  | 6 | this section is out of place | Put this sub-clause in order by Action field value | Fixed by resolution to earlier editorial comment | D1.01 | Duplicate | Duplicate
11364 | Marshall, Bill | 7.4.7.10 | 76 | 5 | E | N | 76 | 5 | PSMP | 7.4.7.10 | E | 2349 | R |  |  | 6 | title inconsistent | Change to "PSMP management action frame" | The "manangement action frame" part is understood from the enclosing parent. While making the change to this subclause would create no particular problems, making the change for consistency to sibling subclauses creates an over-long heading. Rejected fo |  | Duplicate | Duplicate
11366 | Marshall, Bill | 7.4.7.2 | 58 | 13 | T | Y | 58 | 13 | MIMO Power Save Management Action Frame | 7.4.7.2 | T |  | R |  |  | 12 | As this format of frames is used throughout the base spec, Enable/Disable should be defined as either a fixed field in 7.3.1 or as in Information Element in 7.3.2 | Recommend changing frame formats to a figure instead of a table. This comment applies throughout clause 7.4.7 | Reject - U - base standard has been using the table format for quite some time without technical objection from the WG or sponsor group |  | Power Management | MAC
11367 | Marshall, Bill | 7.4.7.2 | 58 | 13 | T | Y | 58 | 13 | MIMO Power Save Management Action Frame | 7.4.7.2 | T |  | R |  |  | 12 | As this format of frames is used throughout the base spec, Mode should be defined as either a fixed field in 7.3.1 or as in Information Element in 7.3.2 | Recommend changing frame formats to a figure instead of a table. This comment applies throughout clause 7.4.7 | Reject - U - base standard has been using the table format for quite some time without technical objection from the WG or sponsor group |  | Power Management | MAC
11380 | Marshall, Bill | 7.4.7.4 | 61 | 1 | E | N | 61 | 1 | MIMO Channel Measurement frame | 7.4.7.4 | E | 2259 | A |  |  | 6 | "without requiring the other STA to transmit a …" | Change to "without requiring the receiving STA to respond with a …" |  | D1.01 | Duplicate | Duplicate
11387 | Marshall, Bill | 7.4.7.4 | 60 | 2 | E | N | 60 | 2 | MIMO Channel Measurement frame | 7.4.7.4 | E | 2255 | A |  |  | 6 | Explicit Feedback Sequence unused? | Remove this from frame, or mark the 1 octet as "Reserved" | Marked as reserved | D1.01 | Duplicate | Duplicate
11389 | Marshall, Bill | 7.4.7.4 | 61 | 6 | E | N | 61 | 6 | MIMO Channel Measurement frame | 7.4.7.4 | E | 2260 | A |  |  | 6 | Table n26 appears more like a figure than a table | Change it to a Figure and renumber |  | D1.01 | Duplicate | Duplicate
11391 | Marshall, Bill | 7.4.7.4 | 59 | 18 | E | N | 59 | 18 | MIMO Channel Measurement frame | 7.4.7.4 | E | 2251 | A |  |  | 6 | Title is inconsistent with table n20 | Change title to "MIMO Channel Measurement Report management action frame" | Alternate: change table n20 and heading to "MIMO Channel Measurement" | D1.01 | Duplicate | Duplicate
11393 | Marshall, Bill | 7.4.7.5 | 62 | 13 | E | N | 62 | 13 | Reciprocity Correction frame | 7.4.7.5 | E | 2267 | A |  |  | 6 | Explicit Feedback Sequence unused? | Mark that field as "Reserved", and set to zero |  | D1.01 | Duplicate | Duplicate
11394 | Marshall, Bill | 7.4.7.5 | 62 | 9 | E | N | 62 | 9 | Reciprocity Correction frame | 7.4.7.5 | E | 2263 | C |  |  | 6 | incorrect title | Change to "Reciprocity Correction management action frame" | Alternate: "Reciprocity Correction" | D1.01 | Duplicate | Duplicate
11398 | Marshall, Bill | 7.4.7.6 | 65 | 4 | E | N | 65 | 4 | MIMO CSI Matrices frame | 7.4.7.6 | E | 2283 | A |  |  | 6 | "explicit feedback sequence" field | Its used as a proper noun, so should be capitalized |  | D1.01 | Duplicate | Duplicate
11404 | Marshall, Bill | 7.4.7.6 | 63 | 15 | E | N | 63 | 15 | MIMO CSI Matrices frame | 7.4.7.6 | E | 2272 | A |  |  | 6 | double period at end of sentence | fix | Fixed by resolution to earlier editorial comment | D1.01 | Duplicate | Duplicate
11407 | Marshall, Bill | 7.4.7.6 | 63 | 13 | E | N | 63 | 13 | MIMO CSI Matrices frame | 7.4.7.6 | E | 2270 | C |  |  | 6 | incorrect title | Change to "MIMO CSI Matrices management action frame" | Alternate: MIMO CSI Matrices | D1.01 | Duplicate | Duplicate
11410 | Marshall, Bill | 7.4.7.6 | 64 | 4 | E | N | 64 | 4 | MIMO CSI Matrices frame | 7.4.7.6 | E | 2276 | A |  |  | 6 | No text references figure n27 | Add text referencing figure n27 | Fixed by resolution to earlier editorial comment | D1.01 | Duplicate | Duplicate
11411 | Marshall, Bill | 7.4.7.6 | 64 | 6 | E | N | 64 | 6 | MIMO CSI Matrices frame | 7.4.7.6 | E | 2277 | A |  |  | 6 | No text references Table n30 | Add text refenencing Table n30 | Fixed by resolution to earlier editorial comment | D1.01 | Duplicate | Duplicate
11435 | Marshall, Bill | 7.4.7.7 | 72 | 3 | E | N | 72 | 3 | MIMO Uncompressed Steering Matrices frame | 7.4.7.7 | E | 2317 | C |  |  | 6 | name of report should match the name in Table n36 | make consistent. Suggest "Uncompressed Steering Matrices Report" | "MIMO non-compressed steering" | D1.01 | Duplicate | Duplicate
11436 | Marshall, Bill | 7.4.7.7 | 70 | 7 | E | N | 70 | 7 | MIMO Uncompressed Steering Matrices frame | 7.4.7.7 | E | 5698 | A |  |  | 6 | name of report should match the name in Table n36 | make consistent. Suggest fixing table n36 | Accepted. Set to: "Non-compressed Steering Matrices Report for xx MHz" where xx is the appropriate channel width. | D1.01 | Duplicate | Duplicate
11437 | Marshall, Bill | 7.4.7.7 | 68 | 4 | E | N | 68 | 4 | MIMO Uncompressed Steering Matrices frame | 7.4.7.7 | E | 2302 | A |  |  | 6 | No text makes ref to Table n37 | Add text referencing Table n37 | Fixed by resolution to earlier editorial comment | D1.01 | Duplicate | Duplicate
11438 | Marshall, Bill | 7.4.7.7 | 72 | 4 | E | N | 72 | 4 | MIMO Uncompressed Steering Matrices frame | 7.4.7.7 | E | 2318 | A |  |  | 6 | Ns in singular | Change to "The value of Ns for all the options is shown…" |  | D1.01 | Duplicate | Duplicate
11447 | Marshall, Bill | 7.4.7.7 | 68 | 8 | E | N | 68 | 8 | MIMO Uncompressed Steering Matrices frame | 7.4.7.7 | E | 2295 | C |  |  | 6 | wrong frame name in sentence | Add "Steering Matricies" to the name here | Counter: updated to reflect name of frame | D1.01 | Duplicate | Duplicate
11448 | Marshall, Bill | 7.4.7.7 | 68 | 7 | E | N | 68 | 7 | MIMO Uncompressed Steering Matrices frame | 7.4.7.7 | E | 2293 | C |  |  | 6 | wrong title | Change to "MIMO Uncompressed Steering Matricies management action frame" | Alternate: "MIMO Non-compressed Steering" (the management action is superfluous as its within the HT Management action frames subclause). | D1.01 | Duplicate | Duplicate
11457 | Marshall, Bill | 7.4.7.8 | 73 | 8 | E | N | 73 | 8 | Compressed Steering Matrices Feedback frame | 7.4.7.8 | E | 2331 | A |  |  | 6 | First "sentence" isn't a sentence | reword this | Reworded: "The Quantized CSI Feedback Information field contains channel matrix elements indexed in order of data subcarrier index and angle" | D1.01 | Duplicate | Duplicate
11458 | Marshall, Bill | 7.4.7.8 | 72 | 7 | E | N | 72 | 7 | Compressed Steering Matrices Feedback frame | 7.4.7.8 | E | 2321 | A |  |  | 6 | inconsistency in title/name of this report | Either "Compressed" or "Quantized", (appears twice as each on this page) but be consistent. Also match table n20. |  | D1.01 | Duplicate | Duplicate
11461 | Marshall, Bill | 7.4.7.8 | 74 | 13 | T | Y | 74 | 13 | Compressed Steering Matrices Feedback frame | 7.4.7.8 | T |  | R |  |  | 21 | reference 7.1.1 for bit ordering | as in comment | Bit ordering is defined from LSB to MSB |  | Beamforming | Beamforming & Adaptation
11464 | Marshall, Bill | 7.4.7.8 | 72 | 16 | E | N | 72 | 16 | Compressed Steering Matrices Feedback frame | 7.4.7.8 | E | 2326 | A |  |  | 6 | This sentence makes reference to the Transmit Beamforming Control field, while the table above calls it the CSI Matrices Control field | pick one, either one. If CSI, then ref should be to Figure n27. |  | D1.01 | Duplicate | Duplicate
11465 | Marshall, Bill | 7.4.7.8 | 73 | 4 | E | N | 73 | 4 | Compressed Steering Matrices Feedback frame | 7.4.7.8 | E | 2329 | C |  |  | 6 | title inconsistent | Steering Matrices everywhere else (plural) | See 476 | D1.01 | Duplicate | Duplicate
11470 | Marshall, Bill | 7.4.7.9 | 75 | 20 | E | N | 75 | 20 | Antenna Selection Indices Feedback Frame | 7.4.7.9 | E | 2344 | A |  |  | 6 | bad cross ref | Change to Table n38 |  | D1.01 | Duplicate | Duplicate
11473 | Marshall, Bill | 7.4.7.9 | 75 | 19 | E | N | 75 | 19 | Antenna Selection Indices Feedback Frame | 7.4.7.9 | E | 2343 | A |  |  | 6 | name of frame incomplete | Change to "The Antenna Selection Indices Feedback management action frame is…" |  | D1.01 | Duplicate | Duplicate
11479 | Marshall, Bill | 7.4A | 78 | 3 | E | N | 78 | 3 | Aggregated MPDU frames | 7.4A | E | 2366 | A |  |  | 6 | Text prior to a sub-clause is not allowed by IEEE Style Manual. See "Hanging Paragraphs" in 11.1 | Move this line into 7.4A.1 |  | D1.01 | Duplicate | Duplicate
11482 | Marshall, Bill | 7.4A.1 | 79 | 6 | E | N | 79 | 6 | Aggregated MPDU format (A-MPDU) | 7.4A.1 | E | 2370 | A |  |  | 6 | Text of the NOTE should be smaller font | change to 9pt font |  | D1.01 | Duplicate | Duplicate
11483 | Marshall, Bill | 7.4A.1 | 78 | 8 | E | N | 78 | 8 | Aggregated MPDU format (A-MPDU) | 7.4A.1 | E | 4618 | A |  |  | 6 | wrong article | "an MPDU delimiter" |  | D1.01 | Duplicate | Duplicate
11485 | Marshall, Bill | 7.4A.1.2 | 79 | 14 | E | N | 79 | 14 | De-aggregation (Informative) | 7.4A.1.2 | E | 2372 | A |  |  | 6 | Drop "(informative)" from the title | as in comment | Agree that (informative) is not permitted. However, to avoid inadvertently introducing normative requirements, have added a new initial paragraph: "This subclause contains a description of the de-aggregation process. Other implementations are also possible." | D1.01 | Duplicate | Duplicate
11487 | Marshall, Bill | 7.4A.1.2 | 80 | 23 | E | N | 80 | 23 | De-aggregation (Informative) | 7.4A.1.2 | E | 2375 | A |  |  | 6 | Text of the NOTE should be smaller font | change to 9pt font |  | D1.01 | Duplicate | Duplicate
11488 | Marshall, Bill | 7.4A.1.2 | 79 | 23 | E | N | 79 | 23 | De-aggregation (Informative) | 7.4A.1.2 | E | 2374 | A |  |  | 6 | Text of the NOTE should be smaller font | change to a separate paragraph, and 9pt font |  | D1.01 | Duplicate | Duplicate
11490 | Marshall, Bill | 7.4A.2 | 80 | 31 | E | N | 80 | 31 | A-MPDU Contents | 7.4A.2 | E | 2376 | A |  |  | 6 | No text references Table n48 | Add text that references n48 | Fixed by resolution to earlier editorial comment | D1.01 | Duplicate | Duplicate
11491 | Marshall, Bill | 7.4A.2 | 80 | 2 | E | N | 80 | 2 | A-MPDU Contents | 7.4A.2 | E | 2379 | A |  |  | 6 | No text references Table n50 | Add text that references n50 | Fixed by resolution to earlier editorial comment | D1.01 | Duplicate | Duplicate
11496 | Marshall, Bill | 8.18.3 | 116 | 16 | E | N | 116 | 16 |  | 8.18.3 | E | 2614 | A |  |  | 6 | missing article | add "the" before STA |  | D1.01 | Duplicate | Duplicate
11498 | Marshall, Bill | 9.1.5 | 82 | 15 | E | N | 82 | 15 | Fragmentation/defragmentation overview | 9.1.5 | E | 2393 | A |  |  | 6 | wrong article | change to "an HT STA to an HT peer…" | Fixed by resolution to earlier editorial comment | D1.01 | Duplicate | Duplicate
11500 | Marshall, Bill | 9.10.2 | 91 | 33 | E | N | 91 | 33 | Setup and modification of the Block Ack parameters | 9.10.2 | E | 73 | A |  |  | 6 | Missing editor's instructions | Insert "Change the first paragraph of 9.10.2 as follows:" |  | D1.01 | Duplicate | Duplicate
11504 | Marshall, Bill | 9.10.6 | 92 | 17 | E | N | 92 | 17 | Use of Compressed bitmap | 9.10.6 | E | 2443 | A |  |  | 6 | Incorrect editor's instructions | Change to "Insert the following text after 9.10.5:" |  | D1.01 | Duplicate | Duplicate
11506 | Marshall, Bill | 9.10.7 | 93 | 10 | E | N | 93 | 10 | N-Immediate BlockAck extensions | 9.10.7 | E | 2454 | A |  |  | 6 | bad wording "getting" | Change to "upon receiving the" |  | D1.01 | Duplicate | Duplicate
11507 | Marshall, Bill | 9.10.7 | 93 | 15 | E | N | 93 | 15 | N-Immediate BlockAck extensions | 9.10.7 | E | 2459 | A |  |  | 6 | badly worded sentence | Change to "an Rx Reordering Buffer for each TA/TID and the related control state." |  | D1.01 | Duplicate | Duplicate
11508 | Marshall, Bill | 9.10.7 | 93 | 11 | E | N | 93 | 11 | N-Immediate BlockAck extensions | 9.10.7 | E | 2456 | A |  |  | 6 | badly worded sentence | Change to "WinStart is the starting sequence number of the transmit window, and WinSize is the number of buffers negotiated in the BlockAck agreement." |  | D1.01 | Duplicate | Duplicate
11510 | Marshall, Bill | 9.10.7 | 93 | 14 | E | N | 93 | 14 | N-Immediate BlockAck extensions | 9.10.7 | E | 2458 | A |  |  | 6 | Change "section" to "sub-clause" | as in comment |  | D1.01 | Duplicate | Duplicate
11511 | Marshall, Bill | 9.10.7 | 92 | 22 | E | N | 92 | 22 | N-Immediate BlockAck extensions | 9.10.7 | E | 2444 | R |  |  | 6 | editor instructions not needed - still part of previous insertion | as in comment | The editor's instructions as written have a scope of a single subclause. Insertion of multiple subclauses requires multiple instructions. |  | Duplicate | Duplicate
11512 | Marshall, Bill | 9.10.7 | 93 | 9 | E | N | 93 | 9 | N-Immediate BlockAck extensions | 9.10.7 | E | 2452 | A |  |  | 6 | extraneous comma | change "WinStart, WinSize" to "WinStart and WinSize" |  | D1.01 | Duplicate | Duplicate
11514 | Marshall, Bill | 9.10.7 | 93 | 10 | E | N | 93 | 10 | N-Immediate BlockAck extensions | 9.10.7 | E | 2455 | A |  |  | 6 | missing article | Change to "from the Recipient." |  | D1.01 | Duplicate | Duplicate
11515 | Marshall, Bill | 9.10.7 | 93 | 25 | E | N | 93 | 25 | N-Immediate BlockAck extensions | 9.10.7 | E | 2463 | A |  |  | 6 | missing article | insert "the" before Rx. |  | D1.01 | Duplicate | Duplicate
11516 | Marshall, Bill | 9.10.7 | 92 | 30 | E | N | 92 | 30 | N-Immediate BlockAck extensions | 9.10.7 | E | 2446 | R |  |  | 6 | missing articles(many) | Change to "Use of "normal ack" policy in a QoS Data frame to solicit an ACK in response to a non-aggregate PPDU, and a BlockAck in response to an aggregate PPDU;" | Reject - text modified by other comment resolutions, eliminating the cited text | D1.01 | Duplicate | Duplicate
11517 | Marshall, Bill | 9.10.7 | 92 | 32 | E | N | 92 | 32 | N-Immediate BlockAck extensions | 9.10.7 | E | 2447 | R |  |  | 6 | missing articles(many) | Change to "Use of BlockAckReq to solicit an immediate Block Ack and update SSN when the MSDU life time expires;" | Reject - text modified by other comment resolutions, eliminating the cited text | D1.01 | Duplicate | Duplicate
11518 | Marshall, Bill | 9.10.7 | 93 | 10 | E | N | 93 | 10 | N-Immediate BlockAck extensions | 9.10.7 | E | 2453 | A |  |  | 6 | missing comma | insert comma after "transmission" |  | D1.01 | Duplicate | Duplicate
11519 | Marshall, Bill | 9.10.7 | 93 | 16 | E | N | 93 | 16 | N-Immediate BlockAck extensions | 9.10.7 | E | 2461 | C |  |  | 6 | missing commas | Change to "upper layers, in sequence, according…" | Change to "upper layers in sequence of received" | D1.01 | Duplicate | Duplicate
11521 | Marshall, Bill | 9.10.7 | 93 | 6 | E | N | 93 | 6 | N-Immediate BlockAck extensions | 9.10.7 | E | 2451 | A |  |  | 6 | No text references Figure n34 | Add text referencing Figure n34 | Fixed by resolution to earlier editorial comment | D1.01 | Duplicate | Duplicate
11522 | Marshall, Bill | 9.10.7 | 93 | 13 | E | N | 93 | 13 | N-Immediate BlockAck extensions | 9.10.7 | E | 2457 | A |  |  | 6 | run-together sentence | Change to "…aggregated frames. It may adjust…" |  | D1.01 | Duplicate | Duplicate
11523 | Marshall, Bill | 9.10.7 | 92 | 30 | E | N | 92 | 30 | N-Immediate BlockAck extensions | 9.10.7 | E | 11953 | A |  |  | 6 | this paragraph and the three following should be a dash list | as in comment |  | D1.01 | Duplicate | Duplicate
11524 | Marshall, Bill | 9.10.7.2 | 94 | 7 | E | N | 94 | 7 | Rx reordering buffer control | 9.10.7.2 | E | 2467 | R |  |  | 6 | combine this paragraph into the previous one | as in comment | Reject - modified text as adopted from 11-06-1345r10 eliminates the cited text, providing new text that provides the same techincal information | D1.01 | Duplicate | Duplicate
11525 | Marshall, Bill | 9.10.7.2 | 94 | 4 | E | N | 94 | 4 | Rx reordering buffer control | 9.10.7.2 | E | 2466 | A |  |  | 6 | combine this single-sentence paragraph into the previous one | as in comment |  | D1.01 | Duplicate | Duplicate
11526 | Marshall, Bill | 9.10.7.2 | 94 | 2 | E | N | 94 | 2 | Rx reordering buffer control | 9.10.7.2 | E | 1270 | R |  |  | 6 | missing comma | add comma after "On receiving a data MPDU" | Reject - modified text as adopted from 11-06-1345r10 eliminates the cited text (D1.05 already had it eliminated) | D1.01 | Duplicate | Duplicate
11528 | Marshall, Bill | 9.10.7.2 | 93 | 27 | E | N | 93 | 27 | Rx reordering buffer control | 9.10.7.2 | E | 2464 | A |  |  | 6 | sub-clause out of place. Would be better after Scoreboard control, since it describes things that happen after Scoreboard control. | move to follow 9.10.7.6 |  | D1.01 | Duplicate | Duplicate
11529 | Marshall, Bill | 9.10.7.3 | 94 | 12 | E | N | 94 | 12 | Scoreboard context control in full state | 9.10.7.3 | E | 2469 | A |  |  | 6 | bad cross ref. 11e doesn't exist any more | Either delete "as defined in 802.11e" or change this to a cross ref to the appropriate clause in 802.11. |  | D1.01 | Duplicate | Duplicate
11530 | Marshall, Bill | 9.10.7.3 | 94 | 19 | E | N | 94 | 19 | Scoreboard context control in full state | 9.10.7.3 | E | 2472 | C |  |  | 6 | badly formatted NOTE | Change to "NOTE - comparisons are circular…" in 9pt font | Counter - modified text as adopted from 11-06-1345r10 eliminates the word NOTE but corrects the font. | D1.01 | Duplicate | Duplicate
11532 | Marshall, Bill | 9.10.7.3 | 94 | 16 | E | N | 94 | 16 | Scoreboard context control in full state | 9.10.7.3 | E | 78 | R |  |  | 6 | This paragraph and the following should be a dash list and indented | as in comment | Reject - modified text as adopted from 11-06-1345r10 eliminates the cited text, providing new text that provides the same techincal information | D1.01 | Duplicate | Duplicate
11533 | Marshall, Bill | 9.10.7.4 | 94 | 27 | E | N | 94 | 27 | Scoreboard context control in partial state | 9.10.7.4 | E | 11972 | R |  |  | 6 | "highest_S" | Probably should be "highest_SN" | Reject - modified text as adopted from 11-06-1345r10 eliminates the cited text, providing new text that provides the same techincal information | D1.01 | Duplicate | Duplicate
11534 | Marshall, Bill | 9.10.7.4 | 95 | 2 | E | N | 95 | 2 | Scoreboard context control in partial state | 9.10.7.4 | E | 2477 | C |  |  | 6 | badly formatted NOTE | Change to "NOTE - comparisons are circular…" in 9pt font | Counter - modified text as adopted from 11-06-1345r10 eliminates the word NOTE but corrects the font. | D1.01 | Duplicate | Duplicate
11535 | Marshall, Bill | 9.10.7.4 | 94 | 22 | E | N | 94 | 22 | Scoreboard context control in partial state | 9.10.7.4 | E | 2474 | R |  |  | 6 | combine this paragraph into the previous one | As in comment | Reject - modified text as adopted from 11-06-1345r10 eliminates the cited text, providing new text that provides the same techincal information | D1.01 | Duplicate | Duplicate
11537 | Marshall, Bill | 9.10.7.4 | 94 | 33 | E | N | 94 | 33 | Scoreboard context control in partial state | 9.10.7.4 | E | 79 | R |  |  | 6 | This paragraph and the following two should be a dash list and indented | As in comment | Reject - modified text as adopted from 11-06-1345r10 eliminates the cited text, providing new text that provides the same techincal information | D1.01 | Duplicate | Duplicate
11538 | Marshall, Bill | 9.10.7.6 | 95 | 16 | E | N | 95 | 16 | Scoreboard context control of BlockAckReq | 9.10.7.6 | E | 2478 | C |  |  | 6 | badly formatted NOTE | Change to "NOTE - comparisons are circular…" in 9pt font | Counter - modified text as adopted from 11-06-1345r10 eliminates the word NOTE but corrects the font. | D1.01 | Duplicate | Duplicate
11540 | Marshall, Bill | 9.10.7.8 | 95 | 31 | E | N | 95 | 31 | Maintaining the BlockAck state at the originator | 9.10.7.8 | E | 2480 | A |  |  | 6 | bad cross ref. 11e doesn't exist any more | Either delete "as required in 802.11e" or change this to a cross ref to the appropriate clause in 802.11. |  | D1.01 | Duplicate | Duplicate
11541 | Marshall, Bill | 9.10.7.8 | 96 | 2 | E | N | 96 | 2 | Maintaining the BlockAck state at the originator | 9.10.7.8 | E | 2482 | A |  |  | 6 | Text of the NOTE should be smaller font | change to 9pt font |  | D1.01 | Duplicate | Duplicate
11542 | Marshall, Bill | 9.10.7.8 | 95 | 33 | E | N | 95 | 33 | Maintaining the BlockAck state at the originator | 9.10.7.8 | E | 81 | R |  |  | 6 | This paragraph and the following should be a dash list and indented | As in comment | Reject - modified text as adopted from 11-06-1345r10 eliminates the cited text, providing new text that provides the same techincal information | D1.01 | Duplicate | Duplicate
11543 | Marshall, Bill | 9.10.8 | 96 | 8 | E | N | 96 | 8 | N-Delayed BlockAck extensions | 9.10.8 | E | 2484 | A |  |  | 6 | bad cross ref. 11e doesn't exist any more | Either delete "introduced in 802.11e" or change this to a cross ref to the appropriate clause in 802.11. |  | D1.01 | Duplicate | Duplicate
11544 | Marshall, Bill | 9.10.8 | 96 | 5 | E | N | 96 | 5 | N-Delayed BlockAck extensions | 9.10.8 | E | 2483 | R |  |  | 6 | still part of previous insertion, no new editor instructions needed | as in comment | Rejected - scope of insertion is a single subclause. |  | Duplicate | Duplicate
11545 | Marshall, Bill | 9.10.8 | 96 | 12 | E | N | 96 | 12 | N-Delayed BlockAck extensions | 9.10.8 | E | 82 | A |  |  | 6 | This paragraph and the following should be a dash list and indented | As in comment |  | D1.01 | Duplicate | Duplicate
11547 | Marshall, Bill | 9.10.8.2 | 96 | 20 | E | N | 96 | 20 | Operation of N-Delayed BlockAck | 9.10.8.2 | E | 2487 | A |  |  | 6 | No Ack or "no-ack" | Several of each within the first four paragraphs, Be consistent. | "no ack" used to be consistent with baseline | D1.01 | Duplicate | Duplicate
11548 | Marshall, Bill | 9.10.8.2 | 96 | 29 | E | N | 96 | 29 | Operation of N-Delayed BlockAck | 9.10.8.2 | E | 2488 | A |  |  | 6 | Use of "recipient" and "initiator" is ambiguous here. | Change line 30 to "the recipient of the BlockAckReq has". Change line 31 to "by the recipient of the BlockAckReq…by the initiator of the BlockAckReq…" |  | D1.01 | Duplicate | Duplicate
11549 | Marshall, Bill | 9.10.8.2 | 96 | 31 | E | N | 96 | 31 | Operation of N-Delayed BlockAck | 9.10.8.2 | E | 2489 | A |  |  | 6 | Use of "reverse direction feature" needs a cross reference | as in comment |  | D1.01 | Duplicate | Duplicate
11553 | Marshall, Bill | 9.15.1 | 106 | 19 | E | N | 106 | 19 | L-SIG TXOP Protection Rules at the Initiator | 9.15.1 | E | 3065 | A |  |  | 6 | i.e. should be followed by a comma | add a comma after i.e. |  | D1.01 | Duplicate | Duplicate
11554 | Marshall, Bill | 9.15.1 | 106 | 16 | E | N | 106 | 16 | L-SIG TXOP Protection Rules at the Initiator | 9.15.1 | E | 2558 | A |  |  | 6 | missing period at end of sentence | add period |  | D1.01 | Duplicate | Duplicate
11555 | Marshall, Bill | 9.16.1 | 107 | 3 | E | N | 107 | 3 | Generally | 9.16.1 | E | 12262 | A |  |  | 6 | An adverb as a title? | Change title to "General" or "Overview" | Oh well, "Generally" was good enough for Delia Smith (an English cookery author), but I suppose it's not good enough for TGn :0). | D1.01 | Duplicate | Duplicate
11556 | Marshall, Bill | 9.16.1 | 107 | 13 | E | N | 107 | 13 | Generally | 9.16.1 | E | 2561 | A |  |  | 6 | missing period at end of sentence | add period |  | D1.01 | Duplicate | Duplicate
11559 | Marshall, Bill | 9.16.2 | 107 | 25 | E | N | 107 | 25 | Long NAV | 9.16.2 | E | 2566 | A |  |  | 6 | missing comma after TXOP | insert comma after "TXOP" |  | D1.01 | Duplicate | Duplicate
11562 | Marshall, Bill | 9.16.2 | 107 | 22 | E | N | 107 | 22 | Long NAV | 9.16.2 | E | 11561 | A |  |  | 6 | missing semicolon at end of line | as in comment | Fixed by resolution to earlier editorial comment | D1.01 | Duplicate | Duplicate
11564 | Marshall, Bill | 9.16.2 | 107 | 26 | E | N | 107 | 26 | Long NAV | 9.16.2 | E | 2567 | A |  |  | 6 | TxOP versus TXOP | be consistent. TXOP in acronym list |  | D1.01 | Duplicate | Duplicate
11566 | Marshall, Bill | 9.16.3 | 108 | 8 | T | Y | 108 | 8 |  | 9.16.3 | T |  | R |  |  | 65 | A QSTA can't send a CF end, as this may be interpreted in adjacent cells by HCCA-operating QSTAs as the end of a CFP, disrupting CFP polling operations | Use a different frame type to signal completion of EDCA transmission in a TXOP. | Rejected: See CID7325 |  | Protection Mechanisms | Coexistence
11569 | Marshall, Bill | 9.16.3 | 108 | 9 | E | N | 108 | 9 | Truncation of TXOP | 9.16.3 | E | 3066 | A |  |  | 6 | i.e. should be followed by a comma | add a comma after i.e. |  | D1.01 | Duplicate | Duplicate
11570 | Marshall, Bill | 9.16.3 | 109 | 4 | E | N | 109 | 4 | Truncation of TXOP | 9.16.3 | E | 83 | A |  |  | 6 | Text doesn't reference Figure n36 | Change line 4 to "In the example shown in Figure n36…" |  | D1.01 | Duplicate | Duplicate
11573 | Marshall, Bill | 9.17.1 | 109 | 28 | E | N | 109 | 28 | Reverse direction aggregation exchanges | 9.17.1 | E | 2582 | R |  |  | 6 | base standard uses "true" and "false" instead of "1" and "0" | change "0" to "false" | Base standard uses both forms. |  | Duplicate | Duplicate
11574 | Marshall, Bill | 9.17.1 | 109 | 21 | E | N | 109 | 21 | Reverse direction aggregation exchanges | 9.17.1 | E | 2581 | R |  |  | 6 | base standard uses "true" and "false" instead of "1" and "0" | change "1" to "true" | Base standard uses both forms. |  | Duplicate | Duplicate
11575 | Marshall, Bill | 9.17.1 | 109 | 22 | E | N | 109 | 22 | Reverse direction aggregation exchanges | 9.17.1 | E | 2581 | R |  |  | 6 | base standard uses "true" and "false" instead of "1" and "0" | change "1" to "true" | Base standard uses both forms. |  | Duplicate | Duplicate
11576 | Marshall, Bill | 9.17.1 | 109 | 27 | E | N | 109 | 27 | Reverse direction aggregation exchanges | 9.17.1 | E | 2581 | R |  |  | 6 | base standard uses "true" and "false" instead of "1" and "0" | change "1" to "true" | Base standard uses both forms. |  | Duplicate | Duplicate
11577 | Marshall, Bill | 9.17.1 | 110 | 1 | E | N | 110 | 1 | Reverse direction aggregation exchanges | 9.17.1 | E | 3067 | A |  |  | 6 | i.e. should be followed by a comma | add a comma after i.e. | Sheet4 Editorials | D1.01 | Duplicate | Duplicate
11578 | Marshall, Bill | 9.17.1 | 110 | 1 | E | N | 110 | 1 | Reverse direction aggregation exchanges | 9.17.1 | E | 2583 | A |  |  | 6 | wording | Change to "no transmissions by any other STA." |  | D1.01 | Duplicate | Duplicate
11579 | Marshall, Bill | 9.17.2 | 110 | 11 | E | N | 110 | 11 | Bi-Directional Data Exchange Rules | 9.17.2 | E |  | R |  |  | 6 | base standard uses "true" and "false" instead of "1" and "0" | change "0" to "false" | Base standard uses both forms. |  | MAC Operation | MAC
11580 | Marshall, Bill | 9.17.2 | 110 | 13 | E | N | 110 | 13 | Bi-Directional Data Exchange Rules | 9.17.2 | E |  | R |  |  | 6 | base standard uses "true" and "false" instead of "1" and "0" | change "0" to "false" | Base standard uses both forms. |  | MAC Operation | MAC
11581 | Marshall, Bill | 9.17.2 | 110 | 19 | E | N | 110 | 19 | Bi-Directional Data Exchange Rules | 9.17.2 | E |  | R |  |  | 6 | base standard uses "true" and "false" instead of "1" and "0" | change "0" to "false" | Base standard uses both forms. |  | MAC Operation | MAC
11582 | Marshall, Bill | 9.17.2 | 110 | 26 | E | N | 110 | 26 | Bi-Directional Data Exchange Rules | 9.17.2 | E |  | R |  |  | 6 | base standard uses "true" and "false" instead of "1" and "0" | change "0" to "false" | Rejected: The following para from the baseline is typical: "QAPs set the Q-Ack subfield to 1 when the MIB attribute dot11QAckOptionImplemented is true and set it to 0 otherwise." As this shows, "true" is used for interpretation of the MIB (which suppor |  | MAC Operation | MAC
11583 | Marshall, Bill | 9.17.2 | 110 | 8 | E | N | 110 | 8 | Bi-Directional Data Exchange Rules | 9.17.2 | E | 2590 | R |  |  | 6 | base standard uses "true" and "false" instead of "1" and "0" | change "1" to "true" | Base standard uses both forms. |  | Duplicate | Duplicate
11584 | Marshall, Bill | 9.17.2 | 110 | 10 | E | N | 110 | 10 | Bi-Directional Data Exchange Rules | 9.17.2 | E | 2590 | R |  |  | 6 | base standard uses "true" and "false" instead of "1" and "0" | change "1" to "true" | Base standard uses both forms. |  | Duplicate | Duplicate
11585 | Marshall, Bill | 9.17.2 | 110 | 10 | E | N | 110 | 10 | Bi-Directional Data Exchange Rules | 9.17.2 | E | 2590 | R |  |  | 6 | base standard uses "true" and "false" instead of "1" and "0" | change "1" to "true" | Base standard uses both forms. |  | Duplicate | Duplicate
11586 | Marshall, Bill | 9.17.2 | 110 | 12 | E | N | 110 | 12 | Bi-Directional Data Exchange Rules | 9.17.2 | E | 2590 | R |  |  | 6 | base standard uses "true" and "false" instead of "1" and "0" | change "1" to "true" | Base standard uses both forms. |  | Duplicate | Duplicate
11587 | Marshall, Bill | 9.17.2 | 110 | 17 | E | N | 110 | 17 | Bi-Directional Data Exchange Rules | 9.17.2 | E | 2590 | R |  |  | 6 | base standard uses "true" and "false" instead of "1" and "0" | change "1" to "true" | Base standard uses both forms. |  | Duplicate | Duplicate
11588 | Marshall, Bill | 9.17.2 | 110 | 18 | E | N | 110 | 18 | Bi-Directional Data Exchange Rules | 9.17.2 | E | 2593 | R |  |  | 6 | Bold is reserved for editor's instructions | remove bold | Bold Italic is reserved for editor's instructions, not isolated usage of bold or italics. |  | Duplicate | Duplicate
11589 | Marshall, Bill | 9.17.2 | 110 | 20 | E | N | 110 | 20 | Bi-Directional Data Exchange Rules | 9.17.2 | E | 2593 | R |  |  | 6 | Bold is reserved for editor's instructions | remove bold | Bold Italic is reserved for editor's instructions, not isolated usage of bold or italics. |  | Duplicate | Duplicate
11590 | Marshall, Bill | 9.17.2 | 110 | 2 8 | E | N | 110 |  | Bi-Directional Data Exchange Rules | 9.17.2 | E | 3068 | A |  |  | 6 | i.e. should be followed by a comma | add a comma after i.e. |  | D1.01 | Duplicate | Duplicate
11592 | Marshall, Bill | 9.17.2 | 110 | 27 | E | N | 110 | 27 | Bi-Directional Data Exchange Rules | 9.17.2 | E | 2596 | A |  |  | 6 | Text of the NOTE should be smaller font | make 9pt font | Fixed by resolution to other editorial comment | D1.01 | Duplicate | Duplicate
11594 | Marshall, Bill | 9.17.3 | 111 | 8 | E | N | 111 | 8 | Constraints regarding responses | 9.17.3 | E |  | R |  |  | 6 | base standard uses "true" and "false" instead of "1" and "0" | change "0" to "false" | Rejected: The following para from the baseline is typical: "QAPs set the Q-Ack subfield to 1 when the MIB attribute dot11QAckOptionImplemented is true and set it to 0 otherwise." As this shows, "true" is used for interpretation of the MIB (which suppor |  | MAC Operation | MAC
11595 | Marshall, Bill | 9.17.3 | 111 | 3 | E | N | 111 | 3 | Constraints regarding responses | 9.17.3 | E | 2598 | A |  |  | 6 | reword to make more specific | Change to "The first PPDU of the response burst shall containe the response frames required to respond to the previous PPDU." |  | D1.01 | Duplicate | Duplicate
11598 | Marshall, Bill | 9.18.1.1 | 114 | 23 | E | N | 114 | 23 | PSMP sequence | 9.18.1.1 | E | 2611 | C |  |  | 6 | 9.18.1.1 without 9.18.1.2 | Delete heading 9.18.1.1, and adjust 9.18.1.1.1 and 9.18.1.1.2 | Counter: new section 9.18.1.1 containing PSMP access rules added. | D1.01 | Duplicate | Duplicate
11601 | Marshall, Bill | 9.18.1.1.2 | 114 | 3 | E | N | 114 | 3 | Up Link Transmission | 9.18.1.1.2 | E | 2606 | A |  |  | 6 | "separated over RIFS or SIFS" | Change to "separated by RIFS or SIFS" |  | D1.01 | Duplicate | Duplicate
11602 | Marshall, Bill | 9.18.1.1.2 | 114 | 16 | E | N | 114 | 16 | Up Link Transmission | 9.18.1.1.2 | E | 1622 | A |  |  | 6 | extraneous double quote at end of sentence | delete it |  | D1.01 | Duplicate | Duplicate
11603 | Marshall, Bill | 9.18.1.1.2 | 114 | 15 | E | N | 114 | 15 | Up Link Transmission | 9.18.1.1.2 | E | 748 | A |  |  | 6 | Move start of sentence to left margin | as in comment |  | D1.01 | Duplicate | Duplicate
11604 | Marshall, Bill | 9.18.1.1.2.1 | 114 | 17 | E | N | 114 | 17 | Scheduling of Up Link Transmissions | 9.18.1.1.2.1 | E | 2610 | A |  |  | 6 | 6 levels of header not allowed by IEEE Style | delete this heading line | Changed to 9.18.1.3 | D1.01 | Duplicate | Duplicate
11606 | Marshall, Bill | 9.18.2 | 114 | 29 | E | N | 114 | 29 | Multi-phase PSMP | 9.18.2 | E | 3080 | C |  |  | 6 | e.g. should be followed by a comma | add a comma after e.g. | See 3076 | D1.01 | Duplicate | Duplicate
11608 | Marshall, Bill | 9.18.2.1 | 116 | 3 | E | N | 116 | 3 | PSMP Power management | 9.18.2.1 | E | 2613 | A |  |  | 6 | 9.18.2.1 without 9.18.2.2 | Delete heading 9.18.2.1 | Promote heading to H3 | D1.01 | Duplicate | Duplicate
11609 | Marshall, Bill | 9.18.3 | 116 | 22 | E | N | 116 | 22 | MTBA rules in scheduled PSMP sequence | 9.18.3 | E | 2619 | A |  |  | 6 | missing article | add "the" before DLT |  | D1.01 | Duplicate | Duplicate
11610 | Marshall, Bill | 9.18.3 | 116 | 25 | E | N | 116 | 25 | MTBA rules in scheduled PSMP sequence | 9.18.3 | E | 2619 | A |  |  | 6 | missing article | add "the" before DLT |  | D1.01 | Duplicate | Duplicate
11611 | Marshall, Bill | 9.18.3 | 116 | 22 | E | N | 116 | 22 | MTBA rules in scheduled PSMP sequence | 9.18.3 | E | 2617 | A |  |  | 6 | missing article | add "the" before next PSMP |  | D1.01 | Duplicate | Duplicate
11612 | Marshall, Bill | 9.18.3 | 116 | 21 | E | N | 116 | 21 | MTBA rules in scheduled PSMP sequence | 9.18.3 | E | 2615 | A |  |  | 6 | missing article | add "the" before ULT |  | D1.01 | Duplicate | Duplicate
11613 | Marshall, Bill | 9.18.3 | 116 | 27 | E | N | 116 | 27 | MTBA rules in scheduled PSMP sequence | 9.18.3 | E | 2620 | A |  |  | 6 | missing article | Change to "the MTBA in the ULT…" |  | D1.01 | Duplicate | Duplicate
11614 | Marshall, Bill | 9.18.3 | 116 | 25 | E | N | 116 | 25 | MTBA rules in scheduled PSMP sequence | 9.18.3 | E | 2618 | R |  |  | 6 | TSPEC likely should be plural | Change to TSPECs | Fixed by resolution to earlier editorial comment |  | Duplicate | Duplicate
11615 | Marshall, Bill | 9.18.3.1 | 116 | 31 | E | N | 116 | 31 | ULT payload retransmission | 9.18.3.1 | E | 2621 | A |  |  | 6 | 9.18.3.1 without 9.18.3.2 | Drop heading 9.18;3.1 | Promote heading to H3 | D1.01 | Duplicate | Duplicate
11616 | Shao, Huai-Rong | 9.18.3.1 | 116 | 36 | T | N | 116 | 36 | ULT payload retransmission | 9.18.3.1 | DT |  | R | Hakirath, Naveen |  | 45 | A STA that cannot complete retransmissions in the last Sub-PSMP of the current Service Interval may transmit the data outside the PSMP sequence. However, frames transmitted outside the scheduled SP under EDCA are subject to the AC prioritization. | Since PSMP-enabled STAs can use MTBA within the PSMP sequence, the PSMP-enabled STAs should be allowed to retransmit data outside the scheduled PSMP using MTBA. This helps in further improving | Reject : Use of MTBA outside PSMP is not allowed. - U Defer - Need a submission to address the issues raised - U |  | PSMP | PSMP
11617 | Marshall, Bill | 9.18.3.1 | 116 | 35 | E | N | 116 | 35 | ULT payload retransmission | 9.18.3.1 | E | 2624 | R |  |  | 6 | missing comma | insert comma after "is present" | Not required. |  | Duplicate | Duplicate
11624 | Marshall, Bill | 9.18.4 | 117 | 8 | E | N | 117 | 8 | Unscheduled PSMP | 9.18.4 | E |  | R |  |  | 6 | STA should be plural | change to STAs, twice in sentence | Rejected. Singular use is appropriate, in the first case it relates to the response to a PSMP-UTT (which is specific to a STA), in the second it describes the use of alternate transmission mechanisms. The rules relate to the operation of a single enti |  | PSMP | PSMP
11626 | Marshall, Bill | 9.18;3.1 | 116 | 33 | E | N | 116 | 33 |  | 9.18;3.1 | E | 2623 | A |  |  | 6 | reword | Change to "allow the STA to retransmit failed frames." |  | D1.01 | Duplicate | Duplicate
11631 | Marshall, Bill | 9.19.1 | 118 | 3 | E | N | 118 | 3 | Introduction (informative) | 9.19.1 | E | 2638 | R |  |  | 6 | sounding should be plural | soundings | "Channel sounding" remains the same in the plural form. |  | Duplicate | Duplicate
11633 | Marshall, Bill | 9.19.1 | 118 | 5 | E | N | 118 | 5 | Introduction (informative) | 9.19.1 | E | 2639 | R |  |  | 6 | two dash items are in opposite order to the sub-clauses below that describe them | reverse the order of the two dash list items | They are in the correct order as per section 9.19.3, lines 7-14. |  | Duplicate | Duplicate
11634 | Marshall, Bill | 9.19.2 | 118 | 17 | E | N | 118 | 17 | Link Adaptation using the HT Control Field | 9.19.2 | E | 2641 | R |  |  | 6 | "user" is undefined | Change to "if the originator desires information from more dimensions…" | Fixed by resolution to earlier editorial comment |  | Duplicate | Duplicate
11635 | Marshall, Bill | 9.19.2 | 118 | 19 | E | N | 118 | 19 | Link Adaptation using the HT Control Field | 9.19.2 | E | 2644 | A |  |  | 6 | awkward wording | Change to "initiates a computation of the MCS estimate" |  | D1.01 | Duplicate | Duplicate
11636 | Marshall, Bill | 9.19.2 | 118 | 17 | E | N | 118 | 17 | Link Adaptation using the HT Control Field | 9.19.2 | E | 2640 | R |  |  | 6 | extraneous "this" | delete it | Fixed by resolution to earlier editorial comment |  | Duplicate | Duplicate
11639 | Marshall, Bill | 9.19.2 | 118 | 27 | E | N | 118 | 27 | Link Adaptation using the HT Control Field | 9.19.2 | E | 2647 | A |  |  | 6 | is it "the" HT control field, or "an" HT control field | be consistent between line 27 and 31. |  | D1.01 | Duplicate | Duplicate
11640 | Marshall, Bill | 9.19.2 | 118 | 26 | E | N | 118 | 26 | Link Adaptation using the HT Control Field | 9.19.2 | E | 2646 | A |  |  | 6 | missing article | insert "the" before computation |  | D1.01 | Duplicate | Duplicate
11641 | Marshall, Bill | 9.19.2 | 118 | 36 | E | N | 118 | 36 | Link Adaptation using the HT Control Field | 9.19.2 | E | 2648 | A |  |  | 6 | missing article | inset "an" before MFB |  | D1.01 | Duplicate | Duplicate
11642 | Marshall, Bill | 9.19.2 | 118 | 19 | E | N | 118 | 19 | Link Adaptation using the HT Control Field | 9.19.2 | E | 2643 | A |  |  | 6 | missing comma | insert comma after "MTQ bit set" |  | D1.01 | Duplicate | Duplicate
11643 | Marshall, Bill | 9.19.2 | 118 | 37 | E | N | 118 | 37 | Link Adaptation using the HT Control Field | 9.19.2 | E | 2650 | A |  |  | 6 | missing space | space needed after '1' before "if there" |  | D1.01 | Duplicate | Duplicate
11655 | Marshall, Bill | 9.2.3.6 | 83 | 10 | E | N | 83 | 10 | RIFS | 9.2.3.6 | E | 2404 | R |  |  | 6 | The clauses should match the order in the list | "Insert a new subclause before 9.2.3.1" | This is generally deprecated. The 92.3.1a numbering scheme doesn’t allow insertion at the start. |  | Duplicate | Duplicate
11656 | Marshall, Bill | 9.2.4? | 83 | 17 | E | N | 83 | 17 | DCF access procedure | 9.2.4 | E | 752 | R |  |  | 6 | DCF access procedure is 9.2.5 | as in comment | Wrong heading, 9.2.5 DCF heading already exists. |  | Duplicate | Duplicate
11658 | Marshall, Bill | 9.2.5.4 | 84 | 8 | E | N | 84 | 8 | Setting and resetting the NAV | 9.2.5.4 | E | 2409 | A |  |  | 6 | Insert, but doesn't say where | Change to "Insert the following at end of 9.2.5.4:" |  | D1.01 | Duplicate | Duplicate
11659 | Marshall, Bill | 9.2.5.4 | 83 | 19 | E | N | 83 | 19 | Setting and resetting the NAV | 9.2.5.4 | E | 2407 | A |  |  | 6 | More clarity in editor's instructions | Change to "Change the final paragrpah in 9.2.5.4 as indicated:" |  | D1.01 | Duplicate | Duplicate
11660 | Marshall, Bill | 9.2.5.4.1 | 84 | 10 | E | N | 84 | 10 | Dual CTS Protection | 9.2.5.4.1 | E | 2410 | C |  |  | 6 | Heading with .1 not allowed without a .2 | Drop the "Dual CTS Protection" heading, insert text at end of 9.2.5.4. | Counter - Renumbered 9.2.5.4a | D1.01 | Duplicate | Duplicate
11661 | Marshall, Bill | 9.2.5.4.1 | 84 | 18 | E | N | 84 | 18 | Dual CTS Protection | 9.2.5.4.1 | E | 2413 | R |  |  | 6 | missing comma | Insert a comma after "CTS-to-self" | Not required.The "and" is sufficient. "," is optional before the "and" in a list. |  | Duplicate | Duplicate
11662 | Marshall, Bill | 9.2.5.4.1 | 84 | 14 | E | N | 84 | 14 | Dual CTS Protection | 9.2.5.4.1 | E | 2411 | A |  |  | 6 | No text references table n51 | Add text referencing Table n51 | Fixed by resolution to other editorial comment | D1.01 | Duplicate | Duplicate
11663 | Marshall, Bill | 9.2.5.4.1 | 84 | 16 | E | N | 84 | 16 | Dual CTS Protection | 9.2.5.4.1 | E | 2412 | A |  |  | 6 | semicolon instead of comma | Change punctuation after "AP" to a semicolon instead of a comma. |  | D1.01 | Duplicate | Duplicate
11664 | Marshall, Bill | 9.2.6 | 85 | 2 | E | N | 85 | 2 | Directed MPDU transfer procedure | 9.2.6 | E | 2414 | R |  |  | 6 | identify the change as first four paragraphs | as in comment | There are only 4 paragraphs. |  | Duplicate | Duplicate
11665 | Marshall, Bill | 9.2.6 | 85 | 9 | E | N | 85 | 9 | Directed MPDU transfer procedure | 9.2.6 | E |  | R |  |  | 6 | This paragraph in 11ma contains changes | track 11ma | Reference is 5.1. Though this has changed in 5.2. Not sure if I should take in a change from 5.2. |  | MAC Operation | MAC
11666 | Marshall, Bill | 9.20.1 | 120 | 7 | E | N | 120 | 7 | Introduction (Informative) | 9.20.1 | E | 2666 | A |  |  | 6 | add a cross ref at end of paragraph | Add "This is duscussed in 9.20.3." |  | D1.01 | Duplicate | Duplicate
11669 | Marshall, Bill | 9.20.1 | 119 | 24 | E | N | 119 | 24 | Introduction (Informative) | 9.20.1 | E | 11627 | A |  |  | 6 | Drop "(informative)" from the title | as in comment |  | D1.01 | Duplicate | Duplicate
11670 | Marshall, Bill | 9.20.1 | 120 | 3 | E | N | 120 | 3 | Introduction (Informative) | 9.20.1 | E | 2665 | A |  |  | 6 | give a specific cross ref | Change to "This is discussed in 9.20.2." |  | D1.01 | Duplicate | Duplicate
11672 | Marshall, Bill | 9.20.1 | 120 | 2 | E | N | 120 | 2 | Introduction (Informative) | 9.20.1 | E | 2664 | C |  |  | 6 | missing article | inset "a" before "transmit steering matrix" | Insert "the" before "transmit steering matrix" | D1.01 | Duplicate | Duplicate
11677 | Marshall, Bill | 9.20.2 | 120 | 9 | E | N | 120 | 9 | Transmit Beamforming with Implicit Feedback | 9.20.2 | E | 2668 | C |  |  | 6 | An AP is a STA too. | Change to "frames to a non-AP STA, although the same rules…" | Change to "frames to a non-AP STA. The same rules…" | D1.01 | Duplicate | Duplicate
11682 | Marshall, Bill | 9.20.2 | 121 | 10 | E | N | 121 | 10 | Transmit Beamforming with Implicit Feedback | 9.20.2 | E | 2673 | A |  |  | 6 | first use of "SVD" | Provide definition in first use of the acronym. See Style Guide 13.6. Likely needed for other acronyms too (I haven't been watching for this). |  | D1.01 | Duplicate | Duplicate
11686 | Marshall, Bill | 9.20.2 | 120 | 18 | E | N | 120 | 18 | Transmit Beamforming with Implicit Feedback | 9.20.2 | E | 2672 | A |  |  | 6 | TxOP versus TXOP | Change to TXOP |  | D1.01 | Duplicate | Duplicate
11687 | Marshall, Bill | 9.20.2.1 | 121 | 14 | E | N | 121 | 14 | Calibration | 9.20.2.1 | E | 2678 | C |  |  | 6 | 9.20.2.1 without 9.20.2.2 | Drop 9.20.2.1 | Counter - New H4 level for body of 9.20.2 "operation" added. | D1.01 | Duplicate | Duplicate
11693 | Marshall, Bill | 9.20.2.1.2 | 122 | 15 | E | N | 122 | 15 | Procedure | 9.20.2.1.2 | E | 2681 | A |  |  | 6 | state from whom the response is required | add to end of sentence "from the recipient." |  | D1.01 | Duplicate | Duplicate
11698 | Marshall, Bill | 9.20.3.2 | 123 | 36 | E | N | 123 | 36 | Feedback request and response rules | 9.20.3.2 | E | 1623 | C |  |  | 6 | "The transmitter shall not expect getting the feedback of each request" | Makes no sense. Please clarify or delete | Alternate: The transmitter shall not expect to receive feedback from each request. | D1.01 | Duplicate | Duplicate
11699 | Marshall, Bill | 9.20.3.2 | 123 | 30 | E | N | 123 | 30 | Feedback request and response rules | 9.20.3.2 | E |  | R |  |  | 6 | Bold is reserved for editor's instructions | drop bold text | Rejected. there is nothing to reserve bold for editor's instructions. For example, table column headers are required to be bold. |  | Beamforming | Beamforming & Adaptation
11700 | Marshall, Bill | 9.20.3.2 | 123 | 34 | E | N | 123 | 34 | Feedback request and response rules | 9.20.3.2 | E |  | R |  |  | 6 | Bold is reserved for editor's instructions | drop bold text | Rejected. there is nothing to reserve bold for editor's instructions. For example, table column headers are required to be bold. |  | Beamforming | Beamforming & Adaptation
11701 | Marshall, Bill | 9.20.3.2 | 124 | 1 | E | N | 124 | 1 | Feedback request and response rules | 9.20.3.2 | E |  | R |  |  | 6 | Bold is reserved for editor's instructions | drop bold text | Rejected. there is nothing to reserve bold for editor's instructions. For example, table column headers are required to be bold. |  | Beamforming | Beamforming & Adaptation
11702 | Marshall, Bill | 9.20.3.2 | 124 | 1 | E | N | 124 | 1 | Feedback request and response rules | 9.20.3.2 | E | 3081 | A |  |  | 6 | e.g. should be followed by a comma | add a comma after e.g. |  | D1.01 | Duplicate | Duplicate
11710 | Marshall, Bill | 9.21.2 | 126 | 17 | E | N | 126 | 17 | Procedure | 9.21.2 | E | 2710 | A |  |  | 6 | bad cross ref | not Table n5. No idea correct value. | Changed ref to 7.4.7.9 | D1.01 | Duplicate | Duplicate
11711 | Marshall, Bill | 9.21.2 | 126 | 2 | E | N | 126 | 2 | Procedure | 9.21.2 | E | 2707 | C |  |  | 6 | badly worded sentence | Change to "When the initiator conducts an antenna selection…" | This paragraph describes transmitter behaviour. The next describes receiver brhaviour. Both are inititators in this frame exchange. Hence making this change as you suggest will change the meaning of the paragraph. Instead change to "The frame exchange sequence for a transmitter conducting antenna selection is shown in" | D1.01 | Duplicate | Duplicate
11721 | Marshall, Bill | 9.22.1 | 129 | 8 | E | N | 129 | 8 | Determination of ZLF destination | 9.22.1 | E | 3069 | A |  |  | 6 | i.e. should be followed by a comma | add a comma after i.e. |  | D1.01 | Duplicate | Duplicate
11724 | Marshall, Bill | 9.22.2 | 129 | 17 | E | N | 129 | 17 | Determination of ZLF source | 9.22.2 | E | 3070 | A |  |  | 6 | i.e. should be followed by a comma | add a comma after i.e. |  | D1.01 | Duplicate | Duplicate
11734 | Marshall, Bill | 9.23.3 | 130 | 2 | T | Y | 130 | 2 | AP CCA sensing in 40/20Mhz BSS | 9.23.3 | DT |  | C |  |  | 18 | 40 MHz (non-PCO) devices must perform CCA detection in the extension band for existing traffic and defer to it. | Add normative text that prohibits devices from contributing interference to communications in progress (FCC requirement for unlicensed operation) | Countered: by removing subclause 9.23.3 |  | Coexistence | Coexistence | EN | 2739
11736 | Marshall, Bill | 9.23.4 | 130 | 4 | T | Y | 130 | 4 | NAV assertion in 40/20Mhz BSS | 9.23.4 | T |  | R |  |  | 18 | This text belongs in the same clause as normal NAV procedures | as in comment | Rejected: refers to the 40MHz control channel |  | Coexistence | Coexistence
11737 | Marshall, Bill | 9.23.5 | 130 | 9 | E | N | 130 | 9 | Frame transmission in 40/20Mhz BSS | 9.23.5 | E | 2741 | R |  |  | 6 | badly worded sentence | Change first sentence to "When an HT STA has to transmit a response control frame, it uses the same channel as the one on which the related frame was received." | Fixed by resolution to earlier editorial comment |  | Duplicate | Duplicate
11741 | Marshall, Bill | 9.23.7 | 130 | 33 | T | Y | 130 | 33 | CF-End in duplicated mode | 9.23.7 | T |  | R |  |  | 18 | This text belongs in the same clause as normal protection measures | as in comment | Rejected: the topic of this clause is the use of duplicate mode with CF-End, not protection mechanisms. |  | Coexistence | Coexistence
11742 | Marshall, Bill | 9.23.8 | 131 | 3 | T | Y | 131 | 3 |  | 9.23.8 | T |  | R |  |  | 65 | This text belongs in the same clause as normal protection measures | as in comment | Rejected: this clause is primarily to describe 20/40MHz operation, not protection. |  | Coexistence | Coexistence
11751 | Marshall, Bill | 9.30.3.3 | 124 | 12 | E | N | 124 | 12 |  | 9.30.3.3 | E | 2694 | A |  |  | 6 | missing article | insert "the" before Initiator |  | D1.01 | Duplicate | Duplicate
11752 | Marshall, Bill | 9.6.2 | 88 | 36 | E | N | 88 | 36 | Non-HT Basic Rate calculation | 9.6.2 | E | 2426 | C |  |  | 6 | Editor instructions should identify where the change is to be made | Change to "Insert the following at the end of 9.6.1:" | Change to "Insert the following subclause after 9.6.1" | D1.01 | Duplicate | Duplicate
11753 | Marshall, Bill | 9.6.2 | 89 | 3 | E | N | 89 | 3 | Non-HT Basic Rate calculation | 9.6.2 | E | 2427 | A |  |  | 6 | extraneous comma | drop comma after "it means" |  | D1.01 | Duplicate | Duplicate
11754 | Marshall, Bill | 9.6.2 | 89 | 9 | E | N | 89 | 9 | Non-HT Basic Rate calculation | 9.6.2 | E | 731 | A |  |  | 6 | use a consistent font for the "Coding rate" column | as in comment |  | D1.01 | Duplicate | Duplicate
11756 | Marshall, Bill | 9.9.1.4 | 90 | 14 | E | N | 90 | 14 | Multiple frame transmission in an EDCA TXOP | 9.9.1.4 | E | 1477 | A |  |  | 6 | Sentence should use singular | Change to "if there is more than one frame…" |  | D1.01 | Duplicate | Duplicate
11761 | Marshall, Bill | 9.9.3.2 | 91 | 16 | E | N | 91 | 16 | Controlled-access admission control | 9.9.3.2 | E | 2436 | A |  |  | 6 | drop italic | as in comment |  | D1.01 | Duplicate | Duplicate
11762 | Marshall, Bill | 9.9.3.2 | 91 | 3 | E | N | 91 | 3 | Controlled-access admission control | 9.9.3.2 | E | 2435 | A |  |  | 6 | Incorrect editor's instructions | Change to "Change the second paragraph of 9.9.3.2 as follows:" |  | D1.01 | Duplicate | Duplicate
11763 | Marshall, Bill | 9.9.4 | 91 | 20 | E | N | 91 | 20 | PSMP NAV operation | 9.9.4 | E | 2437 | C |  |  | 6 | Incorrect editor's instructions | Change to "Insert the folllowing after 9.9.3:" | Change to "Insert the following subclause after 9.9.3.2" | D1.01 | Duplicate | Duplicate
11774 | Marshall, Bill | Boilerplate | 1 | 12 | T | Y | 1 | 12 | Boilerplate | Boilerplate | T |  | A |  |  | 25 | 11k is currently D4.0 | Watch the official timeline for amendment ordering. Track the revisions of these drafts that will preceed 11n to REVCOM. | See CID 11775 |  | General | General | EN | No action required as D1.02 is based on .llk D4.0
11775 | Marshall, Bill | Boilerplate | 1 | 11 | T | Y | 1 | 11 | Boilerplate | Boilerplate | T |  | A |  |  | 25 | 11ma is currently D6.0 | Watch the official timeline for amendment ordering. Track the revisions of these drafts that will preceed 11n to REVCOM. | Gen AdHoc: Agreed TGn should be sure that the correct base is used. |  | General | General | EN | No action required as D1.02 is based on REVma D7.0
11776 | Marshall, Bill | Boilerplate | 1 | 13 | T | Y | 1 | 13 | Boilerplate | Boilerplate | T |  | A |  |  | 25 | 11r is currently D2.0 | Watch the official timeline for amendment ordering. Track the revisions of these drafts that will preceed 11n to REVCOM. | See CID 11775 |  | General | General | EN | No action required as D1.02 is based on .llr D2.1
11777 | Marshall, Bill | Boilerplate | 1 | 13 | T | Y | 1 | 13 | Boilerplate | Boilerplate | T |  | A |  |  | 25 | 802.11p is also projected to reach REVCOM prior to 11n. | Track the official timeline for amendment ordering. It currently shows 11n following 11k, 11r, and 11p. Include 802.11p in baseline document | See CID 11775 |  | General | General | EN | See 1792
11778 | Marshall, Bill | Boilerplate | 1 | 23 | E | Y | 1 | 23 | Boilerplate | Boilerplate | E | 1795 | R |  |  | 6 | Format of Equation numbers is not acceptable for an Amendment to an existing standard | Follow the 2005 Style Guide | The 2005 style guide does not describe numbering of the form e.g. 20-3 where 20 is the chapter number. However it does describe this use for Tables and Figures to be used in documents of "considerable length". In the editor's opinion, it is reasonable t |  | Duplicate | Duplicate
11779 | Marshall, Bill | Boilerplate | 1 | 25 | E | Y | 1 | 25 | Boilerplate | Boilerplate | E | 1796 | R |  |  | 6 | Format of Figure and Table numbers is not acceptable for an Amendment to an existing standard | Follow the 2005 Style Guide | It is impractical to attempt numbering these correctly now. Numbering is a nightmare, and compliant TGn Draft numbering would be dependent on the contents of amendments that will be published prior to this, but are not yet published. As their contents |  | Duplicate | Duplicate
11781 | Marshall, Bill | Boilerplate | 1 | 16 | E | N | 1 | 16 | Boilerplate | Boilerplate | E | 1793 | A |  |  | 6 | List of Editing instructions is incomplete. Missing "Replace" | See IEEE 2005 Style Guide, clause 21.1 for proper text to place here. |  | D1.01 | Duplicate | Duplicate
11782 | Marshall, Bill | Boilerplate | iii | 17 | E | N | -3 | 17 | Boilerplate | Boilerplate | E |  | R |  |  | 6 | List of major contributors is missing | as in comment | The editor is not willing to express an opinion as to who made major contributions. There is no requirement in the style guide to provide this. |  | General | General
11784 | Marshall, Bill | Boilerplate | iii | 6 | E | N |  | 6 | Boilerplate | Boilerplate | E | 1780 | A |  |  | 6 | Missing several major portions of the frontmatter | Add the "Errata" and "Interpretations" sections of frontmatter | Accepted. Copied from D5.1 frontmatter | D1.01 | Duplicate | Duplicate
11785 | Marshall, Bill | Boilerplate | iii | 8 | E | N |  | 8 | Boilerplate | Boilerplate | E | 1781 | A |  |  | 6 | Patent statement doesn't match frontmatter template | Add the text of the Patent statement from the frontmatter | Accepted. Note that the text in D1.0 came from the 2005 Word template, and the style guide doesn't define the precise form of words, so this change is arguably unnecessary. | D1.01 | Duplicate | Duplicate
11786 | Marshall, Bill | Boilerplate | 1 | 21 | E | N | 1 | 21 | Boilerplate | Boilerplate | E | 1794 | C |  |  | 6 | You demonstrate many places that empty sub-clauses are not necessary for MSWord to provide correct numbering | Delete this Editorial Note. Delete the headings with empty contents. Keep only those where a sub-clause below that heading is being modified. | Alternate: keep headings that are ancestors of subclauses being modified or added. | D1.01 | Duplicate | Duplicate
11800 | Marshall, Bill | D | 308 | 3 | E | N | 308 | 3 | ASN.1 encoding of the MAC and PHY MIB | Annex D | E | 3206 | A |  |  | 6 | fix indent | as in comment | Fixed by resolution to earlier editorial comment | D1.01 | Duplicate | Duplicate
11801 | Marshall, Bill | D | 308 | 8 | E | N | 308 | 8 | ASN.1 encoding of the MAC and PHY MIB | Annex D | E | 3207 | A |  |  | 6 | fix indent | as in comment | Fixed by resolution to earlier editorial comment | D1.01 | Duplicate | Duplicate
11802 | Marshall, Bill | D | 308 | 9 | E | N | 308 | 9 | ASN.1 encoding of the MAC and PHY MIB | Annex D | E | 3208 | A |  |  | 6 | fix indent | as in comment | Fixed by resolution to earlier editorial comment | D1.01 | Duplicate | Duplicate
11817 | Marshall, Bill | D | 292 | 23 | E | N | 292 | 23 | ASN.1 encoding of the MAC and PHY MIB | Annex D | E | 3196 | A |  |  | 6 | wrong font | fix font | Fixed by resolution to earlier editorial comment | D1.01 | Duplicate | Duplicate
11854 | Marshall, Bill | General | 0 | 0 | E | Y | 0 | 0 | General | General | E |  | R |  |  | 6 | Document was created using MSWord, while the 802.11 WG Editor (and IEEE publications) absolutely require that the final draft be produced by FrameMaker. Conversion from MSWord to FrameMaker is non-trivial. While it is possible to use the clipboard to copy/paste blocks of text (using paste-special, and text-only mode), tables, formulas, and figures are especially troublesome. A table with 20 rows and 5 columns requires 100 copy/paste operations to transfer. In practice, much is re-typed. In developing amendments to the 802.11 standard, the policies and procedures require a changebar (aka redline) version of each draft for each ballot after the first, so the voters can determine the changes made since the last ballotted version. This changebar version is a GOOD THING, and I believe needs to be maintained. Both FrameMaker and MSWord can produce changebar versions. However, there is no tool that will produce a changebar between an MSWord source and a FrameMaker source. As with the conversion, it would be nice if such a tool existed. Without a mechanism to compare documents, we've lost the very important properties of "document integrity". In particular, there may be unintended technical changes. The IEEE publications department is not qualified to detect such unintended technical changes. Nor do I believe that the Sponsor Pool is qualified (or should accept the burden) of detecting such unintended technical changes. | Convert document to FrameMaker and re-do initial WG Letter Ballot | While there is much merit in the comment, it does not relate to the content of the document being balloted and is therefore out of order. The editor has requested an agenda item for the next .11 editors' meeting to decide if additional guidance is necess |  | General | General
11856 | Marshall, Bill | General |  |  | E | N |  |  | General | General | E | 1785 | R |  |  | 6 | Line numbers are not shown when there is a Table in the text | Please add them | This is Word's interpretation of what a line number is. Any manual alternative would require manually updating line numbers whenever pagination changed. This is not feasible. |  | Duplicate | Duplicate
11857 | Marshall, Bill | General |  |  | E | N |  |  | General | General | E | 1784 | R |  |  | 6 | Pdf file doesn't have bookmarks for each clause | Please add them | This is an issue cause by the IEEE-SA Word template. The editor is investigating this with IEEE-SA staff who are authors of the template. It appears than an upgrade to Acrobat 7 may fix the problem, however no change to the draft will resolve the issue |  | Duplicate | Duplicate
11859 | Marshall, Bill | P | 323 | 1 | E | N | 323 | 1 | LDPC Matrix Definitions | Annex P | E | 4275 | A |  |  | 6 | 11p has already claimed Annex P. | Track the official timeline for amendment ordering. It currently shows 11n following 11k, 11r, and 11p. Use Annex Q. |  | D1.01 | Duplicate | Duplicate
11861 | Marshall, Bill | Title | i | 26 | E | N |  | 26 | Title | Title | E | 1778 | A |  |  | 6 | Address should include "P.O. Box 1331" | Check IEEE 2005 Style Guide for proper address | I've added this, as it is present in the Word template. Note that it is not present in the 2005 style guide. | D1.01 | Duplicate | Duplicate
11862 | Marshall, Bill | Title | i | 28 | E | N |  | 28 | Title | Title | E | 1779 | R |  |  | 6 | check zip code. 2005 Style Guide says 08855 | Change zip code to 08855 if correct. See 2005 Style Guide clause 4.2.2. | The style guide is inconsistent. The draft follows section 4.2.2 of the 2005 style guide |  | Duplicate | Duplicate
11863 | Marshall, Bill | Title | i | 8 | E | N |  | 8 | Title | Title | E | 1777 | C |  |  | 6 | Missing amendment number | Change line 8 to "Amendment 4: Enhancements for Higher Throughput" | Ed: I Checked with IEEE-SA staff. The amendment number is added in the publication preparation phase, so it will be shown as TBD with an editorial note. | D1.01 | Duplicate | Duplicate
11865 | Marshall, Bill | Title | 1 | 4 | E | N | 1 | 4 | Title | Title | E | 1776 | A |  |  | 6 | Missing line break between "Specific Requirements" and "Part 11:" | Add line break |  | D1.01 | Duplicate | Duplicate
11866 | Marshall, Bill | Title | 1 | 7 | E | Y | 1 | 7 | Title | Title | E | 1791 | a |  |  | 6 | spelling "Throughpu" | fix | Fixed by resolution to earlier editorial comment | D1.01 | Duplicate | Duplicate
11871 | Tsien, Chih | Annex C | 271 |  | T | Y | 271 |  |  | Annex C | DT |  | R |  |  | 39 | Nss=1 (incl. STA to STA) should benefit from other HT enhancements over 11a and 11g, such as ABF, Short-GI and LDPC | HTP2.3.2 optional, not mandatory | Note, the comment wrongly refers to Annex C. reject. This entry in the PICS states that Nss=2 is mandatory for an AP, but not a non-AP STA. There is nothing preventing support of only Nss=1 between STAs, which is what the commenter appears to want. |  | MAC SDL
11879 | Tsien, Chih | 5.2.7.2 | 7 | 10 | T | Y | 7 | 10 | General description of HT Features | 5.2.7.2 | DT |  | C |  |  | 2 | 40MHz without PCO extends the interop problem for STA in control or extension channel. AP must perform PCO occasionally to serve 20M-only STA. See also Annex C (PICS) p. 270 HTM 20.1 | Support for PCO operation in AP should be Mandatory if 40MHz channel width implemented | Gen AdHoc: Please Refer to 11-06-755 for an update to 5.2.7 and all subclauses and 5.2.8 for replacement text. |  | Features | General | EN | See 7344
11883 | Tsien, Chih | 5.2.7.2 | 7 | 10 | E | Y | 7 | 10 | General description of HT Features | 5.2.7.2 | T |  | C |  |  | 2 | Frames requiring an ACK can only be sent as a non-HT PPDU or an HT non-aggregate PPDU. | (Suggested text in bold) MSDUs or MMPDUs requiring fragmentation or requiring an individual (non-Block) ACK must be sent as either a non-HT PPDU or an HT non-aggregate PPDU. | Ed: Reclassified as technical Gen AdHoc: Please Refer to 11-06-755 for an update to 5.2.7 and all subclauses and 5.2.8 for replacement text. |  | Features | General | EN | See 7344
11884 | Tsien, Chih | 5.2.7 | 6 | 23 | E | N | 6 | 23 | HT STA | 5.2.7 | T |  | C |  |  | 2 | 5.2.8 is redundant | Insert text from 5.2.8 into 5.2.7 and delete 5.2.8 | Ed: reclassified as technical. Gen AdHoc: Please Refer to 11-06-755 for an update to 5.2.7 and all subclauses and 5.2.8 for replacement text. |  | Features | General | EN | See 7344
11886 | Ketchum, John | 4 | 3 | 21&22 | E | N | 3 | 21 | Abbreviations and acronyms | 4 | E | 3634 | C |  |  | 6 | Acronym CS is already taken in 802.11 -- for Carrier Sense | Use the terms "cyclic delay" instead of "cyclic shift" and "cyclic delay diversity" instead of "cyclic shift diversity". Add abbreviation for "cyclic delay" and remove CS and CSD abbreviations | Alternate: delete definition | D1.01 | Duplicate | Duplicate
11888 | Ketchum, John | 7.3.2.47.6 | 47 | 3-4 | T | Y | 47 | 3 | Transmit Beamforming Capability | 7.3.2.47.6 | DT |  | W | JohnK | 06/939r1 |  | Need to add a two-bit field to the Transmit Beamforming Capability Field for "Number of explicit beamformer antennas" to indicate the number of transmit antennas the device has to use for beamforming | Define B25 and B26 as "Number of explicit beamformer antennas", and add a row to Figure n19 [should be relabeled as a Table], defining the values 00 through 11 as meaning 1 to 4 Tx antennas. | Discuss consolidation with B16--B20 Withdrawn by commenter |  | Beamforming | Beamforming & Adaptation | Discuss consolidation with B16--B20
11903 | Ketchum, John | 20.3.6 | 220 | 19, 21, 24 | E | N | 220 | 19 | High Throughput Preamble Format for Sounding PPDUs | 20.3.6 | E | 4489 | A |  |  | 6 | Incorrect references to Sounding Bit | Change references to the "sounding bit" in the HT-SIG field to the "Not Sounding Bit" |  | D1.01 | Duplicate | Duplicate
11910 | Ketchum, John | A4.15.1 | 268 |  | T | Y | 268 |  |  | A4.15.1 | T |  | R |  |  | 39 | HTM11: No reference to link adaptation with implicit feedback | Add HTM11.3: Protocol capability: Link adaptation using implicit feedback; References 7.1.3.8, 7.2.2.2, 9.19.5 (proposed new section), 9.20.2; Status: CF15:O | reject. This PICS entry relates to MCS feedback. There is nothing we need to say about implicit MCS feedback, because there is no associated signaling or normative behaviour. Implicit TxBF feedback does have associated signalling and behaviour, and this is included in item HTM12. |  | PICS | MAC
11921 | Madhavan Pillai, Krishna Sankar | 20.3.2.2 | 172 | 10 | E | N | 172 | 10 | Overview of the PPDU encoding process | 20.3.2.2 | E | 98 | A |  |  | 6 | Can consider using subscripts for NDBPS | May consider replacing "NDBPS" by "N_{DBPS}" |  | D1.01 | Duplicate | Duplicate
11925 | Madhavan Pillai, Krishna Sankar | 20.3.2.2 | 171 | 15 | T | N | 171 | 15 | Overview of the PPDU encoding process | 20.3.2.2 | DT |  | C |  |  | 11 | Incorrectly mentioned as : L-STF and HT-STFs in GF frame. Should have been HT-LTFs instead of HT-STFs | May consider replacing "L-STF and HT-STFs in GF frame" by "L-STF and HT-LTFs in GF frame" | replace "HT-STFs" with "HT-LTFs" in line 15 |  | PLCP | PHY | EN | fixed in D1.01
11927 | Madhavan Pillai, Krishna Sankar | 20.3.2.5 | 179 | Table n64 | E | N | 179 | 0 | Mathematical description of signals | 20.3.2.5 | E | 900 | A |  |  | 6 | In the text of NOTE2, incorrect reference to Equation (20-48). Should have been Eq. 20-4 | May consider replacing reference to Eq. 20-48 to Eq. 20-4 |  | D1.01 | Duplicate | Duplicate
11928 | Madhavan Pillai, Krishna Sankar | 20.3.2.5 | 178 | 13 | E | N | 178 | 13 | Mathematical description of signals | 20.3.2.5 | E | 362 | A |  |  | 6 | Incorrect reference to Equation (20-48). Should have been Eq. 20-4 | May consider replacing reference to Eq. 20-48 to Eq. 20-4 |  | D1.01 | Duplicate | Duplicate
11929 | Madhavan Pillai, Krishna Sankar | 20.3.2.6 | 179 | 3 | E | N | 179 | 3 | Transmission in the upper/lower 20MHz of a 40MHz channel | 20.3.2.6 | E | 3470 | A |  |  | 6 | Incorrect reference to Equation 20-19. Should have been Eq. 20-1 | May consider replacing reference to Eq. 20-19 to Eq. 20-1 |  | D1.01 | Duplicate | Duplicate
11931 | Madhavan Pillai, Krishna Sankar | 20.3.3.2.2.2 | 186 | Table n68 | E | N | 186 | 0 | The High Throughput Signal Field | 20.3.3.2.2.2 | E | 277 | A |  |  | 6 | Field Name: "Number of extension HT-LTFs" is inconsistent with the explanation | Please change the field name to: "Number of extension spatial streams" |  | D1.01 | Duplicate | Duplicate
11936 | Madhavan Pillai, Krishna Sankar | 20.3.3.2.2.4 | 193 | 10 | E | N | 193 | 10 | The HT-LTF long training Field | 20.3.3.2.2.4 | E | 371 | A |  |  | 6 | Typo: datan HT-LTFs | Please change to data HT-LTFs |  | D1.01 | Duplicate | Duplicate
11942 | Madhavan Pillai, Krishna Sankar | 20.3.7 | 221 | 24 | E | N | 221 | 24 | Regulatory Requirements | 20.3.7 | E | 3099 | A |  |  | 6 | Missing space: "andoperating" | Please change to: "…and operating…" |  | D1.01 | Duplicate | Duplicate
11955 | Madhavan Pillai, Krishna Sankar | General |  |  | E | N | 0 | 0 | General | General | HE |  | R | Adrian |  | 53 | As the text "Legacy" is not used in the document, can consider replacing "L-STF" by "NHT-STF", "L-LTF" by "NHT-LTF" and "L-SIG" by "NHT-SIG" respectively | Please replace "L-STF" by "NHT-STF", "L-LTF" by "NHT-LTF" and "L-SIG" by "NHT-SIG" respectively | Ed AdHoc: Transfer to Gen AdHoc Gen AdHoc: Strawpoll to be held to discuss this item: see cid 4797 GenAdHoc: Per the strawpoll, no change will occur. (see item 75 of San Diego Minutes 968r1) |  | General | General
11956 | Madhavan Pillai, Krishna Sankar | General |  |  | E | N | 0 | 0 | General | General | HE |  | R | Adrian |  | 53 | As the text "Legacy" is not used in the document, can consider replacing the acronym with "YYY-L-XXX" with "YYY-NHT-XXX" | Please replace the acronyms starting with "YYY-L-XXX" with "YYY-NHT-XXX" | Ed AdHoc: Transfer to Gen AdHoc Gen AdHoc: Strawpoll to be held to discuss this item: see cid 4797 GenAdHoc: Per the strawpoll, no change will occur. (see item 75 of San Diego Minutes 968r1) |  | General | General
11960 | Salhotra, Atul | 20.3.3.2.1.2 | 182 | 1 | E | Y | 182 | 1 | Non-HT Short Training Field | 20.3.3.2.1.2 | E | 908 | A |  |  | 6 | Q_k is not part of expression 20-7 | Remove reference to Q_k |  | D1.01 | Duplicate | Duplicate
11961 | Salhotra, Atul | 20.3.3.2.2.2 | 186 | 1 | E | Y | 186 | 1 | The High Throughput Signal Field | 20.3.3.2.2.2 | E |  | R |  |  | 6 | Would be good to clarify LSB and MSB for "Number of extension HT-LTF" field | b'xy : y is LSB (position 8 of HT-SIG2) and x is MSB (position 9 of HT-SIG2) | Already covered by NOTE1 of table |  | PLCP Header | PHY
11962 | Salhotra, Atul | 20.3.3.2.2.2 | 188 | 1 | E | Y | 188 | 1 | The High Throughput Signal Field | 20.3.3.2.2.2 | E | 101 | A |  |  | 6 | Q_k does not play a role in the definition of the HT signal field in Table n69. | Remove reference to Q_k |  | D1.01 | Duplicate | Duplicate
11964 | Qian, Luke | 9.17.1 | 109 | 15 | T | Y | 109 | 15 |  | 9.17.1 | ST |  | C |  |  | 12 | Did not mention reverse direction support optional. | Add a statement to declare it optional. | adhoc 060913 accept the editor's modified change to the proposed resolution -- ' Edit Notes (D1.03) EMR: <It was also necessary to add a description of the new capability, a paragraph to say when this was set and additions to the MIB. The new text in 9 reads: "(Ed: CID 11964) Support of the reverse direction feature as a responder is (Ed: CID 7620) indicated using the RD Responder subfield of the HT Extended Capabilities field of the HT Capabilities element. A STA shall set the RD Responder subfield to 1 in frames that it transmits containing the HT Capabilities element if and only if dot11RDResponderOptionImplemented is true." and "(Ed: CID 11964) The recipient of an RDG may decline to accept the RDG by not transmitting any frames following the PPDU that contains the RDG/More PPDU field set to 1 when no response is otherwise required, or by transmitting a frame with the RDG/More PPDU field set to 0 or that contains no HTC field. An initiator is not required to examine the RD Responder subfield of a potential responder before deciding whether to send a PPDU to that responder in which the RDG/More PPDU field is set to 1.">, to resolution (D1.03): Counter - U - Editor shall add the following sentences to the end of 9.17.1: "The recipient of the RDG may decline to accept the RDG by not transmitting any frames following the PPDU with RDG=1 when no response is otherwise required, or by transmitting a frame with the MORE_PPDU bit set to 0 or that contains no HTC field. An initiator is not required to examine the RDG capability of a potential responder before deciding whether to send a PPDU to that responder that includes RDG=1." Editor shall add a bit in the HT capabilities which indicates support to perform the role of the responder in a reverse direction transmit sequence | D1.04 | MAC Operation | MAC | EN
11966 | Qian, Luke | 9.16.1 | 107 | 3 | E | N | 107 | 3 | Generally | 9.16.1 | E |  | R |  |  | 6 | This summary should be informative only. | Make it informative. | Rejected - the subclause uses normative language "may". It is therefore not informative. |  | Protection Mechanisms | Coexistence
11967 | Qian, Luke | 5.2.7.2 | 8 | table-n2 | T | Y | 8 | 0 | General description of HT Features | 5.2.7.2 | ST |  | C |  |  | 2 | This is the only occurrence in the spec mentioning PHY level spoofing. No details about this feature are desciribed anywhere else. | Either remove this feature or add details about it. | Gen AdHoc: Please Refer to 11-06-755 for an update to 5.2.7 and all subclauses and 5.2.8 for replacement text. |  | Features | General | EN | See 7344
11968 | Qian, Luke | 5.2.7.2 | 7 | table-n2 | E | E | 7 | 0 | General description of HT Features | 5.2.7.2 | T |  | C |  |  | 2 | This table is a summary and should be made informative. | Make it informative. | Ed: reclassified as technical. Is is not clear whether the table is purely informative. Gen AdHoc: Please Refer to 11-06-755 for an update to 5.2.7 and all subclauses and 5.2.8 for replacement text. |  | Features | General | EN | See 7344
11969 | Qian, Luke | 5.2.7.2 | 7 | table-n2 | T | Y | 7 | 0 | General description of HT Features | 5.2.7.2 | ST |  | C |  |  | 2 | This table should be limited to summarize features optional or mandatory. | Remove descriptions irrelevant to features' optionality. | Gen AdHoc: Please Refer to 11-06-755 for an update to 5.2.7 and all subclauses and 5.2.8 for replacement text. |  | Features | General | EN | See 7344
11977 | Basson, Gal | 20.3.3.2.2.2 | 175 |  | T | N | 175 |  | The High Throughput Signal Field | 20.3.3.2.2.2 | DT |  | W |  |  |  | Add beamforming bit to HT-SIG to tell receiver to use the same antenna configuration it used when it has sent the sounding packet. |  |  |  | PLCP Header | PHY | 3941 | U
11982 | Basson, Gal | 7.1.3.8 | 18 |  | T | N | 18 |  | HT Control Field | 7.1.3.8 | ST |  | R |  |  | 15 | Add two 2-bits fields allowing the requestor of the feed back to specify the preferred feedback method. This is only a request, the responder may choose to ignore |  | Rejected - see CID 3910 |  | Frame Formats | Frame Format
11993 | Basson, Gal | 7.3.2.47.5 | 46 | Figure n18 | T | N | 46 | 0 | Extended HT Capabilities Info field | 7.3.2.47.5 | T |  | C |  |  | 14 | Add capability of HTC support | Use bit 10 in the "Figure n18 – Extended HT Capabilities Info field" for HTC Add row to Table n18 – Subfields of the Extended HT Capabilities Info field: "HTC Indicates support of HT Control field. 0 - not supported, 1- supported. HTC capable STA sets this field to 1 to indicate that it can receive +HTC frames. The Transmitter shall not send +HTC frame to non HTC capable receiver" | See resolution to 1149 |  | HT Elements | Frame Format | EN
12106 | Hart, Brian | 7.4.7.8 | 74 | 3 | E | N | 74 | 3 | Compressed Steering Matrices Feedback frame | 7.4.7.8 | E |  | R |  |  | 6 | Lines 3 to 13 on page 74 seems to belong more naturally to section 20.3.5.2.1 | Move lines 3 to 13 on page 74 to section 20.3.5.2.1 | Reject - Quantization appears to be a MAC function because there is no PHY-SAP interface that allows the MAC to tell the PHY how to quantize this data. |  | Beamforming | Beamforming & Adaptation
12006 | Basson, Gal |  |  |  | T | N | 0 | 0 | General | General | DT |  | R |  |  | 53 | The current approach of MCS set in the capability field creates some problems of size, over complication in case of same rates, complicates interop testing | We want to discuss it to replace with capability class | Gen AdHoc: Sept: Given the results of the strawpoll, The Gen AdHoc recommends this comment be declined. TG: 9-19-06: Strawpoll was taken to determine the support for the proposed Idea: 18 yes, 27 no Srini indicated he was interested in creating a proposal for this. Gal Indicated he was no longer interested. Gen AdHoc: A Strawpoll should be done to determine the support for this proposed Idea and a Submission solicited in light of the results. |  | General | General
12008 | Basson, Gal | 7.1.3.8 | 20 | 4 | T | N | 20 | 4 | HT Control Field | 7.1.3.8 | DT |  | R | Solomon | 06/886 | 62 | Allow only one ZLF per announcement | Remove the sentence: "The value in the data field contains the number of ZLFs following a non ZLF+ HTC, if ZLF" Add the following sentence at end of this paragraph: "Allow only one ZLF per announcement" | Rejected on the grounds that we need multiple ZLFs to support antenna selection. |  | Frame Formats | Beamforming & Adaptation | Suggested resolution(Tomoya); Change "D" to "R" at
12009 | Basson, Gal | 9.21.2 Fig n46, n47 | 127 | 10, 12 | T | N | 127 | 10 | Procedure | 9.21.2 | DT |  | R | solomon | 06/886 | 62 | Allow only one ZLF per announcement | Remove "or ZLFs" | Rejected on the grounds that we need multiple ZLFs to support antenna selection. |  | Antenna Selection | Beamforming & Adaptation | Suggested resolution(Tomoya); Change "D" to "R" at
12018 | Basson, Gal | 7.1.3.8 | 21 | Table n8 | T | N | 21 | 0 | HT Control Field | 7.1.3.8 | DT |  | R |  |  | 15 | Change the Definition values | 00 – NA 01 – CSI 10 – uncompressed Steering Matrix 11 – compressed Steering Matrix | lack of justification |  | Frame Formats | Frame Format
12025 | Basson, Gal | General |  |  | T | N |  |  | General | General | DT |  | R |  |  | 36 | The number and complexity of the PHY features should be reduced. |  | GenAdHoc: The commenter did not state which features to consider for elimination, and the features that are currently included have been selected by an 802 process. |  | General | General | 8105
12027 | Douglas, Brett | 5.2.7.2 | 8 | 0 | E | N | 8 | 0 | General description of HT Features | 5.2.7.2 | T |  | C |  |  | 2 | All the fields on the right side of Table N2 specify "Mandatory" or "Optional" except Power Save Multiple Poll, Multiple TID Block ACK, and STBC Control Frames. | Specify Optional for those features as well | Ed: Reclassified as technical Gen AdHoc: Please Refer to 11-06-755 for an update to 5.2.7 and all subclauses and 5.2.8 for replacement text. |  | Features | General | EN | See 7344
12034 | Douglas, Brett | 20.2.3.6 | 166 | 27 | E | N | 166 | 27 | RXVECTOR MCS | 20.2.3.6 | E | 158 | A |  |  | 6 | 0-77 does not agree with 0-76 in the table | Reconcile the two. |  | D1.01 | Duplicate | Duplicate
12043 | Douglas, Brett | 20.4.4 | 242 | 1 | T | N | 242 | 1 | PHY characteristics | 20.4.4 | T |  | W |  |  |  | 802.11E defines multiple aCWmin & ACWmax. It doesn't make sense to define 1 in 802.11N | Remove those rows from the table. |  |  | PLME | PHY |  | U
12045 | Douglas, Brett | 5.2.7.2 | 8 | 0 | E | N | 8 | 0 | General description of HT Features | 5.2.7.2 | T |  | C |  |  | 2 | All the fields on the right side of Table N2 specify "Mandatory" or "Optional" except Power Save Multiple Poll, Multiple TID Block ACK, and STBC Control Frames. | Specify Optional for those features as well | Ed: Reclassified as technical Gen AdHoc: Please Refer to 11-06-755 for an update to 5.2.7 and all subclauses and 5.2.8 for replacement text. |  | Features | General | EN | See 7344
12052 | Douglas, Brett | 20.2.3.6 | 166 | 27 | E | N | 166 | 27 | RXVECTOR MCS | 20.2.3.6 | E | 158 | A |  |  | 6 | 0-77 does not agree with 0-76 in the table | Reconcile the two. |  | D1.01 | Duplicate | Duplicate
12061 | Douglas, Brett | 20.4.4 | 242 | 1 | T | N | 242 | 1 | PHY characteristics | 20.4.4 | T |  | W |  |  |  | 802.11E defines multiple aCWmin & ACWmax. It doesn't make sense to define 1 in 802.11N | Remove those rows from the table. |  |  | PLME | PHY | 12043 | U
12068 | Fisher, Wayne | 9.10.8 | 96 | 8 | E | N | 96 | 8 | N-Delayed BlockAck extensions | 9.10.8 | E | 2484 | A |  |  | 6 | The text refers to "802.11e". This is inappropriate in the IEEE Std 802.11 standard. | Remove reference to 802.11e and reword statement as needed. |  | D1.01 | Duplicate | Duplicate
12077 | Fisher, Wayne | 20 | 159 | 9 | E | N | 159 | 9 | High Throughput PHY specification | 20 | E | 7045 | R |  |  | 6 | NOTE. TGp has also generated a Clause 20 WAVE PHY specification. | As TGp Editor, I would like to recommend that you update your Clause to Clause 21. !!!!!!!!!!!!!!!!!!!!!!! | The 802.11 TGp draft also uses clause 20. According to the published timelines, TGn is scheduled to be published before TGp, and therefore it is correct to use clause 20. This numbering will be reviewed if the timelines are reviewed |  | Duplicate | Duplicate
12079 | Fisher, Wayne | 20.2.2.6 | 163 | 22 | E | N | 163 | 22 | TXVECTOR MCS | 20.2.2.6 | E | 147 | A |  |  | 6 | Wording incorrect or awkward. | Change statement to: "The value to be used …." |  | D1.01 | Duplicate | Duplicate
12081 | Fisher, Wayne | 20.3.4.3.3.4 | 203 | 10 | E | N | 203 | 10 | LDPCC PPDU encoding process | 20.3.4.3.3.4 | E | 1609 | A |  |  | 6 | Title on top of Figure n60. | Reposition figure titles to below the figure. |  | D1.01 | Duplicate | Duplicate
12082 | Fisher, Wayne | 20.3.15.2 | 229 | 4 | E | N | 229 | 4 | Adjacent channel rejection | 20.3.15.2 | E | 10038 | A |  |  | 6 | What is Table nXX02 ? | Insert correct Table number. |  | D1.01 | Duplicate | Duplicate
12084 | Fisher, Wayne | 20.3.16 | 231 | 21 | E | N | 231 | 21 | PLCP transmit procedure | 20.3.16 | E | 1593 | A |  |  | 6 | Fig n66 missing or title is misplaced. (The misplaced titles are not according to the Style Guide but, more significantly, confusing - especially when separated by a page break.) | Reposition titles to Fig's n66 through n71 (and maybe more) to below the figure. Minimize/eliminate page breaks that separate the figure (or table) from its title. |  | D1.01 | Duplicate | Duplicate
12086 | Fisher, Wayne | 20.4.4 | 241 | 16 | E | N | 241 | 16 | PHY characteristics | 20.4.4 | E |  | R |  |  | 6 | Microsecond ?? Symbol missing (shows a box) in Table n83 | Add correct symbols. | This is likely to be a font problem with the users' acrobat reader. |  | PLME | PHY
12088 | Fisher, Wayne | Annex P | 323 | 5 | E | N | 323 | 5 | LDPC Matrix Definitions | Annex P | E |  | R |  |  | 6 | A table in an Annex is numbered with the (amendment letter "n" and the) Annex letter and then a number. E.g., Table nP.1-Matrix ………… | Replace: "Table n103 Matrix …" with "Table nP.1 - Matrix ….." And "n104" to "nP.2". And "n105" to "nP.3" | Ed: the n numbering is temporary. Tables have distinct numbers, which is adequate at this stage. All the numbering will be reviewed and modified to comply to baseline document numbering later in the process (probably during sponsor ballot). |  | PLCP Coding | PHY
12089 | Fisher, Wayne | Annex P | 323 | 1 | E | N | 323 | 1 | LDPC Matrix Definitions | Annex P | E | 4275 | A |  |  | 6 | NOTE. TGp has also generated an Annex P (and Q) . | As TGp Editor, I would like to recommend that you update your Annex P to Annex R. !!!!!!!!!!!!!!!!!!!!!!! |  | D1.01 | Duplicate | Duplicate
12095 | Hart, Brian | 7.4.7.2 | 58 | 13 | T | Y | 58 | 13 | MIMO Power Save Management Action Frame | 7.4.7.2 | ST |  | A |  |  | 12 | "don't send MIMO packets" is unclear. Do the authors mean don't send any HT packet, or any HT packet with 2 or more spatial streams? | Clearify | Accept - U - see CID 3420 |  | Power Management | MAC | EN
12097 | Hart, Brian | 7.4.7.6 | 67 | 1 | T | Y | 67 | 1 | MIMO CSI Matrices frame | 7.4.7.6 | ST |  | R |  |  | 21 | Once the CSI matrices report is extended to 56 tones, it is not described how the CSI matrices report might apply to legacy 52-tone packets | Provide a mode for reporting CSI matrices for legacy packet formats | We don't support such mechanism for lagacy packet. Channel sounding packet operates in HT mode. |  | Beamforming | Beamforming & Adaptation
12121 | Hart, Brian | 20.1 | 159 | 20 | E | N | 159 | 20 | Introduction | 20.1 | E |  | R |  |  | 6 | QPSK is Quadri-PSK not Quadrature PSK | Replace quadrature by quadri- | QPSK is defined as Quadrature Phase Shift Keying in Abbreviations (Section4, Page11 ) of IEEE Std 802.11TM-1999 (R2003) |  | PHY General | PHY
12123 | Hart, Brian | 20.1 | 159 | 26 | E | N | 159 | 26 | Introduction | 20.1 | E |  | R |  |  | 6 | That 40 MHz is optional is already mentioned in this paragraph. | Delete this sentence. | I guess, it is reasonable to restate as long as here is no contradiction. |  | PHY General | PHY
12129 | Hart, Brian | 20.2.2 | 162 | 1 | E | N | 162 | 1 | TXVECTOR parameters | 20.2.2 | T |  | A |  |  | 11 | The STBC field is only partially enumerated | Fully enumerate all STBC cases | Enumerate options: 1-(Nsts-Nss = 1); 2-(Nsts-Nss=2); 3 is reserved |  | PHY Interface | PHY | EN | Duplicate of 4022
12135 | Hart, Brian | 20.2.2.12 | 164 | 13 | T | N | 164 | 13 | TXVECTOR AGGREGATION | 20.2.2.12 | T |  | A |  |  | 10 | The value for the AGGREGATION parmerter is not specified | Insert "1" | P164, L13 Put "1" between "to" and "if" |  | PHY Interface | PHY | EN | This was fixed in D1.01
12142 | Hart, Brian | 20.2.3.1 | 166 | 7 | T | Y | 166 | 7 | RXVECTOR L_LENGTH | 20.2.3.1 | T |  | A |  |  | 10 | "If the packet is a non_HT packet" maybe incorrect | Check. I thought this had to be a HT packet. | P166, L7 Change "non_HT packet" to "HT packet" |  | PHY Interface | PHY | EN | Dupllicate of 6770
12147 | Hart, Brian | 20.2.3.8 | 167 | 5 | E | N | 167 | 5 | RXVECTOR CH_OFFSET | 20.2.3.8 | E | 4538 | A |  |  | 6 | The values for CH_OFFSET are not enumerated | Enumerate the values for the RXVECTOR CH_OFFSET |  | D1.01 | Duplicate | Duplicate
12148 | Hart, Brian | 20.2.3.12 | 167 | 22 | E | N | 167 | 22 | RXVECTOR AGGREGATION | 20.2.3.12 | E | 4428 | A |  |  | 6 | The values for AGGREGATION are not fully enumerated, and the one value seems to be incorrect | Correct the values |  | D1.01 | Duplicate | Duplicate
12157 | Hart, Brian | 20.3.2.2 | 172 | 11 | E | N | 172 | 11 | Overview of the PPDU encoding process | 20.3.2.2 | E | 350 | A |  |  | 6 | "(the value is 1)" is missing a field name | Insert a field name |  | D1.01 | Duplicate | Duplicate
12160 | Hart, Brian | 20.3.2.3 | 175 | 1 | E | N | 175 | 1 | Modulation and Coding Scheme (MCS) | 20.3.2.3 | E |  | R |  |  | 6 | From fig n49, T_HT-LTF1 only applies to GF | Update the second-to-last row in the upper table | Text in table entries addresses the issue |  | PLCP MCS | PHY
12161 | Hart, Brian | 20.3.2.3 | 175 | 1 | E | N | 175 | 1 | Modulation and Coding Scheme (MCS) | 20.3.2.3 | E |  | R |  |  | 6 | From fig n49, T_HT-LTF1 only applies to GF | Replace"second and subsequent" by "additional" | Text in table is adequately descriptive |  | PLCP MCS | PHY
12170 | Hart, Brian | 20.3.3.2.2.4 | 192 | 1 | E | N | 192 | 1 | The HT-LTF long training Field | 20.3.3.2.2.4 | E | 4472 | A |  |  | 6 | The OR's in table n71 are confusing | Use two tables. |  | D1.01 | Duplicate | Duplicate
12177 | Hart, Brian | 20.3.4.4.2 | 204 | 10 | E | N | 204 | 10 | Stream Parser | 20.3.4.4.2 | E |  | R |  |  | 6 | I believe it is especially that the bits that are consecutive, not the blocks | Try "Blocks of s(i_{ss}) consective bits are assigned to different spatial streams, with consecutive blocks assigned in round robin fashion." or similar. A diagram would be helpful | The text appears correct and sufficiently descriptive, couple with the equations 20-37 and 20-38 |  | PLCP Interleaver | PHY
12178 | Hart, Brian | 20.3.4.4.2 | 204 | 15 | E | N | 204 | 15 | Stream Parser | 20.3.4.4.2 | E | 11940 | C |  |  | 6 | The modulo operator is not described. On p205, the modulo operator is written as mod | Use consistent, defined operators | changed (+) to mod, as in following section, and added definition | D1.01 | Duplicate | Duplicate
12186 | Hart, Brian | 20.3.4.7.1 | 210 | 3 | E | N | 210 | 3 | Spatial Mapping | 20.3.4.7.1 | E |  | R |  |  | 6 | This X notation has not been previously used. | The X notation is a good idea. Define X properly beforehand, and use beforehand as appropriate. | Rejected - "Use beforehand as appropriate" is not sufficient information to know what the commenter objects to, or how to address it. |  | PLCP OFDM | PHY
12190 | Hart, Brian | 20.3.4.7.4 | 214 | 3 | E | N | 214 | 3 | Transmission in HT duplicate mode. | 20.3.4.7.4 | E | 1544 | A |  |  | 6 | BPSK is not coding | Replace by "BPSK modulation" |  | D1.01 | Duplicate | Duplicate
12218 | Cheng, Hong | 7.4.7.10 | 76 | 5 | T | N | 76 | 5 | PSMP | 7.4.7.10 | DT |  | R | Cheng, Hong |  | 52 | The use of Management Action frame to serve PSMP is unreliable, since some receiver implementation may not respond immediately to a management frame. | Use a control frame to for PSMP. | Reject: Straw poll : TGn Straw Poll: Y/N/Don't care : 23-0-27 Discussion in adhoc: There is no significant gain in reliability because PSMP can be sent at lower data rate. Regarding timing, choice of Management frame and Control frame is a tradeoff between timing and actual traffic condition. Adhoc group recommends to reject the comment : U |  | PSMP | PSMP
12221 | Cheng, Hong | 9.10.7 | 92 | 23 | T | N | 92 | 23 | N-Immediate BlockAck extensions | 9.10.7 | DT |  | R |  |  | 12 | The method to differentiate full state Bitmap and partial state bitmap is not specified | Use a bit in BA control frame to signal the bimap is full state or partial state. | Reject - U - The originator of the frames does not alter its behavior based on the recipient's choice of partial or full state scheme. The difference between the two schemes will only appear as a difference in performance, and then, only for the corner ca |  | Block Ack | MAC
12222 | Kim, Youngsoo | 3 | 3 | 7 | E |  | 3 | 7 | Definitions | 3 | E | 1755 | A |  |  | 6 | Uplink transmission | change "Uplink transmission" to "Uplink transmission time" in order to make it consistent with a terminology 'Downlink transmission time' used in the same paragraph. | To be consistent, made the following changes: 1. Renamed PSMP-ULT to PSMP-UTT 2. Same change for PSMP-DTT 3. Editied diagrams to match | D1.01 | Duplicate | Duplicate
12227 | Kim, Youngsoo | 7.4.7.10 | 77 | 36 | E |  | 77 | 36 | PSMP | 7.4.7.10 | E | 1765 | A |  |  | 6 | ULT startoffset | Change startoffset to "Start Offset" | Fixed by resolution to earlier editorial comment | D1.01 | Duplicate | Duplicate
12231 | Kim, Youngsoo | 7.2.1.7.3 | 25 | 5 | E |  | 25 | 5 | Multiple TID Block Acknowledgement Request | 7.2.1.7.3 | E | 1760 | A |  |  | 6 | The Starting Sequence Control subfield | Change it to "The BA Starting Sequence Control field" | accept | D1.01 | Duplicate | Duplicate
12232 | Kim, Youngsoo | 7.2.1.8.3 | 29 | 13 | E |  | 29 | 13 | Multiple TID Block Acknowledgement | 7.2.1.8.3 | E | 1761 | A |  |  | 6 | The Starting Sequence number is not defined | Add "The BA Starting Sequence Control Field is shown in Figure 32" | accept | D1.01 | Duplicate | Duplicate
12233 | Kim, Youngsoo | 7.2.2.1 | 31 | 5 | E |  | 31 | 5 | Aggregated MSDU Format (A-MSDU) | 7.2.2.1 | E | 1762 | A |  |  | 6 | shown in Table n6 | Find the proper Table number | accept. Replace "Table n6" with "Table 4" | D1.01 | Duplicate | Duplicate
12234 | Kim, Youngsoo | 9.21.2 | 126 | 17 | E |  | 126 | 17 | Procedure | 9.21.2 | E | 1774 | A |  |  | 6 | incorrect Table number | Change to "Table n7" | Fixed by resolution to other editorial comment | D1.01 | Duplicate | Duplicate
12235 | Kim, Youngsoo | 3.x | 2 | 23 | E |  | 2 | 23 |  | 3.x | E | 1756 | A |  |  | 6 | PSMP is management action frame not control frame | change "MAC control frame" to "MAC management action frame" | Fixed by resolution to earlier editorial comment | D1.01 | Duplicate | Duplicate
12236 | Kim, Youngsoo | 9.2.4 | 83 | 17 | E |  | 83 | 17 | DCF access procedure | 9.2.4 | E | 1773 | A |  |  | 6 | Clause ordering is not correct | delete line 17 and move 9.2.5.4 in correct position |  | D1.01 | Duplicate | Duplicate
12237 | Kim, Youngsoo | 9.10.7.4 | 94 | 27 | E |  | 94 | 27 | Scoreboard context control in partial state | 9.10.7.4 | E | 11972 | R |  |  | 6 | highest_S | change highest_S to highest_SN | Reject - modified text as adopted from 11-06-1345r10 eliminates the cited text, providing new text that provides the same techincal information | D1.01 | Duplicate | Duplicate
12238 | Kim, Youngsoo | 9.17.2 | 110 | 8 | E |  | 110 | 8 | Bi-Directional Data Exchange Rules | 9.17.2 | E | 676 | A |  |  | 6 | an frame | change an to a |  | D1.01 | Duplicate | Duplicate
12239 | Kim, Youngsoo | 9.18.1.1 | 112 | 21 | E |  | 112 | 21 | PSMP sequence | 9.18.1.1 | E | 86 | A |  |  | 6 | , | change , to . |  | D1.01 | Duplicate | Duplicate
12240 | Kim, Youngsoo | 9.18.1.1.2 | 113 | 23 | E |  | 113 | 23 | Up Link Transmission | 9.18.1.1.2 | E | 680 | A |  |  | 6 | my | change my to may |  | D1.01 | Duplicate | Duplicate
12241 | Kim, Youngsoo | 9.18.1.1 | 112 |  | E |  | 112 |  | PSMP sequence | 9.18.1.1 | E | 1769 | C |  |  | 6 | In Figure n38, Minimum DLT2ULT seems to be too large. Currently it applies for RA2, however, when the same length is applied to RA1 the ULT from RA1 starts earlier | make "Minimum DLT2ULT" smaller in Figure n38 | Counter - remove from figure n38 | D1.01 | Duplicate | Duplicate
12256 | Kumar, Rajneesh | 7.4A | 78 | General | T | Y | 78 | 0 | Aggregated MPDU frames | 7.4A | ST |  | R |  |  | 71 | It is not clear if A-MPDUs from different Traffic streams ( and hence Ups ) be munged together ( I hope not ! ) | Please clarify that this can not happen. | reject. A-MPDU is a frame aggregation technique. The Data frames that can transmitted are constrained by channel access rules and by Block Ack response rules. These rules don't stop the aggregation of Data of different TIDs under certain circumstances - for example, during PSMP operation. |  | A-MPDU | Frame Format |  | 243
12258 | Montemurro, Michael | 5.2.7.2 | 7 | 10 | E | N | 7 | 10 | General description of HT Features | 5.2.7.2 | T |  | C |  |  | 2 | TGn does not enhance security. It makes use of RSN. I would also make use of Fast BSS-Transition mechanisms. | Remove the security row from the table. | Ed: Reclassified as technical Gen AdHoc: Please Refer to 11-06-755 for an update to 5.2.7 and all subclauses and 5.2.8 for replacement text. |  | Features | General | EN | See 7344
12261 | Montemurro, Michael | 9.12 | 98 | 5 | T | Y | 98 | 5 | Frame exchange sequences | 9.12 | ST |  | R | Adrian |  | 41 | The frame exchange sequence definitions are impossible to read. | Use timing diagrams or some other appropriate mechanism to explain the allowable frame exchanges. | reject. Timing diagrams cannot express the possible sequences adequately - they can only show examples. The definitions are necessarily complex because the sequences generated by the MAC contain this complexity. The HSMC diagrams are being removed from the baseline 9.12 because they are impossible to maintain. |  | MAC Operation | MAC
12264 | Montemurro, Michael | 9.17 | 110 | 3 | T | Y | 110 | 3 | Reverse direction | 9.17 | ST |  | R |  |  | 12 | I think this section is referring to bi-directional traffic in a TXOP, but I’m not sure. The text doesn't explain what is going on and the figure does not clearly illustrated what is going on. | Update the figure and the text to clearly describe this feature of HT. | Reject - U - the text is clearly referring to the Rerverse direction mechanism and adequately describes the behavior of both the initiator and responder in the reverse direction exchange - it is not clear what the commentor wishes to have updated in the f |  | MAC Operation | MAC
12266 | Moorti, Rajendra | 20.3.15.6 | 230 | 5 | E | N | 230 | 5 | Received Channel Power Indicator (RCPI) Measurement | 20.3.15.6 | E | 888 | A |  |  | 6 | Negative sign in "-0 dBm" is unnecessary | Change to "0 dBm" |  | D1.01 | Duplicate | Duplicate
12271 | Ngo, Chiu | 3 | 2 | 26 | E | N | 2 | 26 |  | 3 | E |  | R |  |  | 6 | Is "pure-mode" equivalent to "Green-field mode" defined in clause 20.1.3 (page 161 line 6)? | Choose one of these terms | Pure mode is a mode of operation of a BSS in which there are no non-HS STA. Greenfield mode is a packet format. It is not possible to replace one with the other.
12273 | Ngo, Chiu | 20.2.3.7 | 167 | 3 | E | N | 167 | 3 | RXVECTOR BW | 20.2.3.7 | E | 8178 | A |  |  | 6 | "HT_BW_20UL" for duplicate HT should be "HT_BW_20DH" | Change accordingly |  | D1.01 | Duplicate | Duplicate
7773 | SURINENI, SHRAVAN | 11.15.3 | 155 | 6 |  | Y | 155 | 6 | STA Capabilities (Informative) | 11.15.3 | DT |  | W | Shravan | 06/1600r5 |  | From table n59, it can be seen that, a 40 Mhz non-PCO STA can transmit and receive 40 Mhz frames during both 20 Mhz and 40 MHz PCO phases. Where as a 40 Mhz PCO STA can trasnmit and receive 40 Mhz frames during 40 Mhz PCO phase only. For a 40/20 MHz STA that can effectively do CCA on both primary and extension channel what is the additional benefit of PCO? | Justify PCO operation for a STA. For a 40/20 MHz STA that can effectively do CCA on both primary and extension channel what is the additional benefit of PCO? | 40 MHz channelization problem is equally applicable to PCO or non PCO 20/40 operation. |  | Coexistence | Coexistence |  |  | U |  |  | 180
7880 | Takagi, Masahiro | 20.3.4.7.1 | 212 | 6 | T | Y | 212 | 6 | Spatial Mapping | 20.3.4.7.1 | ST |  | W |  |  |  | In order not to cause timing acquisition problem for GF mode, this 600 ns limitation should be applied to GF mode. | Add text to reflect the comment. |  |  | PLCP OFDM | PHY |  | U | 1 | PHY | 1 | 1 | 7880 | 0 | 0
7917 | Takeda, Daisuke | 20.3.4.7.1 | 212 | 6-10 | T | Y | 212 | 6 | Spatial Mapping | 20.3.4.7.1 | DT |  | W |  |  |  | From line 9-10, I understand that 200ns limitation of spatial expansion is applied regardless of the smoothing bit. However, if the smoothing bit is set to zero, then there is no limitation of the frequency dependency in the matrix Q shown in line 7. It will cause the timing acquisition in GF mode. | The limitation of 600ns described in line 6-8 is also applied for GF mode. I also recommend to add the sentence "phase coherency is required when TxBF is applied for GF mode." |  |  | PLCP OFDM | PHY |  | U | 1 | PHY | 1 | 1 | 7917 | 0 | 0

## Headings
HID | Clause | Title | Page | Topic
| 0 | General | 0 | General
1 | 1 | Overview | 2 | General
318 | 10 | Layer management | 131 | Interfaces
319 | 10.1 | Overview of management model | 131 | Interfaces
320 | 10.2 | Generic management primitives | 131 | Interfaces
321 | 10.3 | MLME SAP interface | 131 | MLME
343 | 10.3.10 | Start | 136 | MLME
344 | 10.3.10.1 | MLME-START.request | 136 | MLME
345 | 10.3.10.1.2 | Semantics of the service primitive | 136 | MLME
346 | 10.3.15 | Channel switch | 137 | MLME
347 | 10.3.15.1 | MLME-CHANNELSWITCH.request | 137 | MLME
348 | 10.3.15.1.2 | Semantics of the service primitive | 137 | MLME
349 | 10.3.15.1.3 | When generated | 138 | MLME
350 | 10.3.15.3 | MLME-CHANNELSWITCH.indication | 138 | MLME
351 | 10.3.15.3.1 | Function | 138 | MLME
352 | 10.3.15.4 | MLME-CHANNELSWITCH.response | 139 | MLME
353 | 10.3.15.4.2 | Semantics of the service primitive | 139 | MLME
322 | 10.3.2 | Scan | 132 | MLME
323 | 10.3.2.2 | MLME-SCAN.confirm | 132 | MLME
324 | 10.3.2.2.2 | Semantics of the service primitive | 132 | MLME
325 | 10.3.6 | Associate | 132 | MLME
326 | 10.3.6.1 | MLME-ASSOCIATE.request | 132 | MLME
327 | 10.3.6.1.2 | Semantics of the service primitive | 132 | MLME
328 | 10.3.6.2 | MLME-ASSOCIATE.confirm | 133 | MLME
329 | 10.3.6.2.2 | Semantics of the service primitive | 133 | MLME
330 | 10.3.6.3 | MLME-ASSOCIATE.indication | 133 | MLME
331 | 10.3.6.3.2 | Semantics of the service primitive | 133 | MLME
332 | 10.3.6.4 | MLME-ASSOCIATE.response | 134 | MLME
333 | 10.3.6.4.2 | Semantics of the service primitive | 134 | MLME
334 | 10.3.7 | Reassociate | 134 | MLME
335 | 10.3.7.1 | MLME-REASSOCIATE.request | 134 | MLME
336 | 10.3.7.1.2 | Semantics of the service primitive | 134 | MLME
337 | 10.3.7.2 | MLME-REASSOCIATE.confirm | 135 | MLME
338 | 10.3.7.2.2 | Semantics of the service primitive | 135 | MLME
339 | 10.3.7.3 | MLME-REASSOCIATE.indication | 135 | MLME
340 | 10.3.7.3.2 | Semantics of the service primitive | 135 | MLME
341 | 10.3.7.4 | MLME-REASSOCIATE.response | 136 | MLME
342 | 10.3.7.4.2 | Semantics of the service primitive | 136 | MLME
354 | 10.4 | PLME SAP interface | 140 | PLME
355 | 10.4.3 | PLME-CHARACTERISTICS.confirm | 140 | PLME
356 | 10.4.3.2 | Semantics of the service primitive | 140 | PLME
357 | 11 | MLME | 142 | MAC Management
358 | 11.1 | Synchronization | 142 | MAC Management
403 | 11.1 | Radio Measurement Procedures | 150 | MAC Management
359 | 11.1.1 | Basic Approach | 142 | MAC Management
360 | 11.1.2 | Maintaining Synchronization | 142 | MAC Management
361 | 11.1.2.1 | Beacon generation in infrastructure networks | 142 | MAC Management
362 | 11.1.2.1.1 | Secondary Beacon Transmission | 142 | MAC Management
363 | 11.1.3 | Acquiring synchronization, scanning | 142 | MAC Management
364 | 11.1.3.1 | Passive scanning | 142 | MAC Management
365 | 11.1.3.2 | Active scanning | 143 | MAC Management
366 | 11.1.3.2.1 | Sending a probe response | 143 | MAC Management
367 | 11.1.3.2.2 | Active Scanning Procedure | 143 | MAC Management
404 | 11.11 | Usage of the Neighbor Report | 150 | MAC Management
405 | 11.12 | Link Measurement | 150 | MAC Management
406 | 11.13 | Measurement pilot frame generation and usage | 151 | MAC Management
407 | 11.14 | A-MPDU operation | 151 | A-MPDU
408 | 11.14.1 | PSDU Length Limit Rules | 151 | A-MPDU
409 | 11.14.2 | MPDU density | 151 | A-MPDU
410 | 11.15 | 40/20 MHz Operation | 151 | Coexistence
411 | 11.15.1 | Basic functionality in BSS 40/20Mhz mode | 151 | Coexistence
412 | 11.15.2 | Operating Modes (Informative) | 152 | Coexistence
413 | 11.15.3 | STA Capabilities (Informative) | 155 | Coexistence
414 | 11.16 | Phased Coexistence Operation | 156 | PCO
415 | 11.16.1 | Rules for Operation at PCO AP | 157 | PCO
416 | 11.16.2 | Rules for Operation at the PCO non-AP STA | 158 | PCO
368 | 11.2 | Power management | 143 | Power Management
369 | 11.2.1 | Power management in an infrastructure network | 143 | Power Management
370 | 11.2.1.1 | Receive operation for non-AP QSTAs using APSD | 143 | Power Management
371 | 11.2.1.3 | TIM types | 143 | Power Management
372 | 11.2.1.5 | AP operation during the CP | 143 | Power Management
373 | 11.2.1.6 | AP operation during the CFP | 144 | Power Management
374 | 11.2.1.7 | STA operation during the CP | 144 | Power Management
375 | 11.2.1.8 | STA operation during the CFP | 145 | Power Management
376 | 11.2.2 | Power management in an IBSS | 145 | Power Management
377 | 11.2.3 | MIMO Power Save Features | 145 | Power Management
378 | 11.2.3.1 | MIMO Power Save support | 145 | Power Management
379 | 11.2.3.2 | Reduced MIMO capability | 145 | Power Management
380 | 11.3 | Authentication and deauthentication | 146 | Security
381 | 11.4 | TS operation | 146 | TSPEC
382 | 11.4.1 | Introduction | 146 | TSPEC
383 | 11.4.2 | TSPEC construction | 146 | TSPEC
384 | 11.4.3 | TS lifecycle | 146 | TSPEC
385 | 11.4.4 | TS Setup | 146 | TSPEC
386 | 11.4.4A | Management of Scheduled PSMP | 146 | PSMP
387 | 11.4.4A.1 | Introduction (Informative) | 146 | PSMP
388 | 11.4.4A.2 | Join PSMP | 147 | PSMP
389 | 11.4.4B | Management of Unscheduled PSMP | 148 | PSMP
390 | 11.5 | Block Ack operation | 149 | Block Ack
391 | 11.5.2 | Multi-TID Block Ack | 149 | Block Ack
392 | 11.5.2.1 | Multiple TID Block Ack management under scheduled PSMP | 149 | PSMP
393 | 11.5.2.2 | Multiple TID Block Ack management under unscheduled PSMP | 149 | PSMP
394 | 11.6 | Higher layer timer synchronization | 149 | Synchronization
395 | 11.7 | DLS operation | 149 | DLS
396 | 11.8 | TPC | 149 | Coexistence
397 | 11.9 | DFS | 149 | Coexistence
398 | 11.9.4 | Selecting and advertising a new channel | 149 | Coexistence
399 | 11.9.5 | Channel Selection Methods for 20/40 MHz Operation | 149 | Coexistence
400 | 11.9.5.1 | Introduction | 149 | Coexistence
401 | 11.9.5.2 | Rules | 150 | Coexistence
402 | 11.9.5.3 | Channel Management at the AP | 150 | Coexistence
417 | 12 | PHY service specification | 158 | PHY Interface
418 | 12.3.4.4 | Vector descriptions | 158 | PHY Interface
419 | 13 | PHY management | 158 | PHY Management
| 17 | OFDM PHY Spec for 5GHz |  | PHY General
2 | 19 | ERP Specification | 0 | PHY General
420 | 2 | Normative references | 2 | General
421 | 20 | High Throughput PHY specification | 159 | PHY General
422 | 20.1 | Introduction | 159 | PHY General
423 | 20.1.1 | Scope | 159 | PHY General
424 | 20.1.2 | High Throughput PHY functions | 160 | PHY General
425 | 20.1.2.1 | High Throughput PLCP sublayer | 160 | PHY General
426 | 20.1.2.2 | High Throughput PMD sublayer | 160 | PHY General
427 | 20.1.2.3 | PHY management entity (PLME) | 160 | PHY General
428 | 20.1.2.4 | Service specification method | 160 | PHY General
429 | 20.1.3 | Operating Mode | 160 | PHY General
430 | 20.2 | High Throughput PHY specific service parameter list | 161 | PHY Interface
431 | 20.2.1 | Introduction | 161 | PHY Interface
432 | 20.2.2 | TXVECTOR parameters | 161 | PHY Interface
441 | 20.2.2.1 | TXVECTOR L_LENGTH | 162 | PHY Interface
442 | 20.2.2.10 | TXVECTOR SMOOTHING | 164 | PHY Interface
443 | 20.2.2.11 | TXVECTOR NOT_SOUNDING | 164 | PHY Interface
444 | 20.2.2.12 | TXVECTOR AGGREGATION | 164 | PHY Interface
445 | 20.2.2.13 | TXVECTOR STBC | 164 | PHY Interface
446 | 20.2.2.14 | TXVECTOR ADVANCED_CODING | 164 | PHY Interface
447 | 20.2.2.15 | TXVECTOR SHORT_GI | 164 | PHY Interface
448 | 20.2.2.16 | TXVECTOR NUM_EXTEN_SS | 164 | PHY Interface
449 | 20.2.2.17 | TXVECTOR ANTENNA_SET | 164 | PHY Interface
433 | 20.2.2.18 | TXVECTOR EXPANSION_MAT | 165 | PHY Interface
434 | 20.2.2.2 | TXVECTOR L_DATARATE | 163 | PHY Interface
435 | 20.2.2.3 | TXVECTOR SERVICE | 163 | PHY Interface
436 | 20.2.2.4 | TXVECTOR TXPWR_LEVEL | 163 | PHY Interface
437 | 20.2.2.5 | TXVECTOR FORMAT | 163 | PHY Interface
438 | 20.2.2.6 | TXVECTOR MCS | 163 | PHY Interface
439 | 20.2.2.7 | TXVECTOR BW | 163 | PHY Interface
440 | 20.2.2.8 | TXVECTOR CH_OFFSET | 163 | PHY Interface
450 | 20.2.2.9 | TXVECTOR LENGTH | 164 | PHY Interface
451 | 20.2.3 | RXVECTOR parameters | 165 | PHY Interface
460 | 20.2.3.1 | RXVECTOR L_LENGTH | 166 | PHY Interface
461 | 20.2.3.10 | RXVECTOR SMOOTHING | 167 | PHY Interface
462 | 20.2.3.11 | RXVECTOR NOT_SOUNDING | 167 | PHY Interface
463 | 20.2.3.12 | RXVECTOR AGGREGATION | 167 | PHY Interface
464 | 20.2.3.13 | RXVECTOR STBC | 167 | PHY Interface
465 | 20.2.3.14 | RXVECTOR SHORT_GI | 167 | PHY Interface
466 | 20.2.3.15 | RXVECTOR NUM_EXTEN_SS | 167 | PHY Interface
452 | 20.2.3.16 | RXVECTOR CHAN_MAT | 168 | PHY Interface
453 | 20.2.3.2 | RXVECTOR RSSI | 166 | PHY Interface
454 | 20.2.3.3 | RXVECTOR L-DATARATE | 166 | PHY Interface
455 | 20.2.3.4 | RXVECTOR SERVICE | 166 | PHY Interface
456 | 20.2.3.5 | RXVECTOR FORMAT | 166 | PHY Interface
457 | 20.2.3.6 | RXVECTOR MCS | 166 | PHY Interface
458 | 20.2.3.7 | RXVECTOR BW | 166 | PHY Interface
459 | 20.2.3.8 | RXVECTOR CH_OFFSET | 167 | PHY Interface
467 | 20.2.3.9 | RXVECTOR LENGTH | 167 | PHY Interface
468 | 20.3 | High Throughput PLCP sublayer | 168 | PLCP
538 | 20.3.1 | Introduction | 168 | PLCP
539 | 20.3.10 | Transmitter RF delay | 223 | PHY Characteristics
540 | 20.3.11 | Slot time | 223 | PHY Characteristics
541 | 20.3.12 | Transmit and receive port impedance | 223 | PHY Characteristics
542 | 20.3.13 | Transmit and receive operating temperature range | 223 | PHY Characteristics
543 | 20.3.14 | PMD Tx specification | 224 | PHY Characteristics
544 | 20.3.14.1 | Transmit Spectrum Mask | 224 | PHY Characteristics
545 | 20.3.14.2 | Spectral Flatness | 225 | PHY Characteristics
546 | 20.3.14.3 | Transmit Power | 225 | PHY Characteristics
547 | 20.3.14.4 | Transmit center frequency tolerance | 225 | PHY Characteristics
548 | 20.3.14.5 | Packet alignment | 225 | PHY Characteristics
549 | 20.3.14.6 | Reduced Interframe Space (RIFS) | 226 | RIFS
550 | 20.3.14.7 | Symbol clock frequency tolerance | 226 | PHY Characteristics
551 | 20.3.14.8 | Modulation accuracy | 226 | PHY Characteristics
552 | 20.3.14.8.1 | Transmit center frequency leakage | 226 | PHY Characteristics
553 | 20.3.14.8.2 | Transmitter constellation error | 226 | PHY Characteristics
554 | 20.3.14.8.3 | Transmitter modulation accuracy (EVM) test | 227 | PHY Characteristics
555 | 20.3.15 | High Throughput PMD receiver specification | 228 | PHY Characteristics
556 | 20.3.15.1 | Receiver minimum input sensitivity | 228 | PHY Characteristics
557 | 20.3.15.2 | Adjacent channel rejection | 228 | PHY Characteristics
558 | 20.3.15.3 | Non-adjacent channel rejection | 229 | PHY Characteristics
559 | 20.3.15.4 | Receiver maximum input level | 229 | PHY Characteristics
560 | 20.3.15.5 | Clear channel assessment (CCA) sensitivity | 229 | CCA
561 | 20.3.15.6 | Received Channel Power Indicator (RCPI) Measurement | 229 | RCPI
562 | 20.3.16 | PLCP transmit procedure | 230 | PLCP
469 | 20.3.17 | PLCP receive procedure | 233 | PLCP
470 | 20.3.2 | PLCP frame format | 168 | PLCP Frame Format
471 | 20.3.2.1 | Transmitter Block Diagram (informative) | 170 | PLCP
472 | 20.3.2.2 | Overview of the PPDU encoding process | 171 | PLCP
473 | 20.3.2.3 | Modulation and Coding Scheme (MCS) | 174 | PLCP MCS
474 | 20.3.2.4 | Timing related parameters | 174 | PLCP
475 | 20.3.2.5 | Mathematical description of signals | 176 | PLCP
476 | 20.3.2.6 | Transmission in the upper/lower 20MHz of a 40MHz channel | 179 | PLCP
477 | 20.3.3 | High Throughput Preamble | 179 | PLCP Preamble
478 | 20.3.3.1 | Introduction | 179 | PLCP Preamble
479 | 20.3.3.2 | Mixed Mode preamble and header fields | 179 | PLCP Preamble
480 | 20.3.3.2.1 | Non-HT portion of mixed mode preamble | 180 | PLCP Preamble
481 | 20.3.3.2.1.1 | Cyclic shift definition for the non-HT fields. | 180 | PLCP Preamble
482 | 20.3.3.2.1.2 | Non-HT Short Training Field | 181 | PLCP Preamble
483 | 20.3.3.2.1.3 | Non-HT Long Training Field | 182 | PLCP Preamble
484 | 20.3.3.2.1.4 | The Non-HT Signal Field | 183 | PLCP Header
485 | 20.3.3.2.2 | The High Throughput portion of mixed mode preamble | 184 | PLCP Preamble
486 | 20.3.3.2.2.1 | Cyclic shift for the High Throughput portion of Mixed Mode preamble | 184 | PLCP Preamble
487 | 20.3.3.2.2.2 | The High Throughput Signal Field | 185 | PLCP Header
488 | 20.3.3.2.2.2.1 | CRC calculation | 189 | PLCP Header
489 | 20.3.3.2.2.3 | The HT STF training symbol | 190 | PLCP Preamble
490 | 20.3.3.2.2.4 | The HT-LTF long training Field | 191 | PLCP Preamble
491 | 20.3.3.3 | Greenfield preamble and header fields | 195 | PLCP Greenfield
492 | 20.3.3.3.1 | Cyclic shift for the Green Field preamble and header fields | 195 | PLCP Greenfield
493 | 20.3.3.3.2 | Short training field | 195 | PLCP Greenfield
494 | 20.3.3.3.3 | Signal field | 195 | PLCP Header
495 | 20.3.3.3.3.1 | Signal Field for 20 MHz operation | 196 | PLCP Header
496 | 20.3.3.3.3.2 | Signal Field for 40 MHz operation | 196 | PLCP Header
497 | 20.3.3.3.4 | Long training field | 197 | PLCP Preamble
498 | 20.3.4 | The Data Field | 197 | PLCP Data
499 | 20.3.4.1 | The service field | 197 | PLCP Data
500 | 20.3.4.2 | Scrambler | 197 | PLCP Data
501 | 20.3.4.3 | Coding | 198 | PLCP Coding
502 | 20.3.4.3.1 | Encoder Parsing operation | 198 | PLCP Coding
503 | 20.3.4.3.2 | Coding and puncturing | 198 | PLCP Coding
504 | 20.3.4.3.3 | Low density parity check codes (optional ECC) | 199 | PLCP Coding
505 | 20.3.4.3.3.1 | LDPCC Code Rates and Codeword Block Lengths | 199 | PLCP Coding
506 | 20.3.4.3.3.2 | LDPCC Encoder | 200 | PLCP Coding
507 | 20.3.4.3.3.3 | Parity check matrices | 200 | PLCP Coding
508 | 20.3.4.3.3.4 | LDPCC PPDU encoding process | 201 | PLCP Coding
509 | 20.3.4.3.3.5 | LDPC Parser | 203 | PLCP Coding
510 | 20.3.4.4 | Data Interleaver | 203 | PLCP Interleaver
511 | 20.3.4.4.1 | Overview | 203 | PLCP Interleaver
512 | 20.3.4.4.2 | Stream Parser | 204 | PLCP Interleaver
513 | 20.3.4.4.3 | Frequency interleaver | 204 | PLCP Interleaver
514 | 20.3.4.5 | QAM Mapping | 206 | PLCP OFDM
515 | 20.3.4.5.1 | Space-Time-Block-Coding (STBC) | 206 | PLCP STBC
516 | 20.3.4.6 | Pilot Subcarriers | 207 | PLCP OFDM
517 | 20.3.4.7 | OFDM Modulation | 209 | PLCP OFDM
518 | 20.3.4.7.1 | Spatial Mapping | 209 | PLCP OFDM
519 | 20.3.4.7.2 | 20MHz HT transmission | 212 | PLCP OFDM
520 | 20.3.4.7.3 | Transmission in 40MHz HT mode | 213 | PLCP OFDM
521 | 20.3.4.7.4 | Transmission in HT duplicate mode. | 214 | PLCP OFDM
522 | 20.3.4.7.5 | Transmission with a short guard interval | 214 | PLCP OFDM
523 | 20.3.4.8 | Non-HT duplicate transmission | 214 | Coexistence
524 | 20.3.5 | Beamforming | 215 | PHY Beamforming
525 | 20.3.5.1 | Implicit Beamforming | 216 | PHY Beamforming
526 | 20.3.5.2 | Explicit Beamforming | 216 | PHY Beamforming
527 | 20.3.5.2.1 | CSI Matrices Feedback | 216 | PHY Beamforming
528 | 20.3.5.2.2 | Non Compressed Steering Matrix Feedback | 217 | PHY Beamforming
529 | 20.3.5.2.3 | Compressed Steering Matrix Feedback | 217 | PHY Beamforming
530 | 20.3.6 | High Throughput Preamble Format for Sounding PPDUs | 220 | PHY Sounding
531 | 20.3.6.1 | Sounding with a zero length packet | 220 | PHY Sounding
532 | 20.3.6.2 | Sounding PPDU for calibration | 221 | PHY Sounding
533 | 20.3.6.3 | Sounding PPDU for channel quality assessment | 221 | PHY Sounding
534 | 20.3.7 | Regulatory Requirements | 221 | PLCP Regulatory
535 | 20.3.8 | Channel Numbering and Channelization | 221 | PLCP Regulatory
536 | 20.3.8.1 | Channel Allocation in the 5 GHz Band | 222 | PLCP Regulatory
537 | 20.3.8.2 | Channel Allocation in the 2.4 GHz Band | 222 | PLCP Regulatory
563 | 20.3.9 | Transmit and receive in-band and out-of-band spurious transmissions | 223 | PLCP Regulatory
564 | 20.4 | High Throughput PLME | 237 | PLME
565 | 20.4.1 | PLME_SAP sublayer management primitives | 237 | PLME
566 | 20.4.2 | PHY management information base | 238 | PLME
567 | 20.4.3 | TXTIME calculation | 240 | PLME
568 | 20.4.4 | PHY characteristics | 241 | PLME
569 | 20.5 | High Throughput PMD sublayer | 242 | PMD
570 | 20.5.1 | Scope and field of application | 242 | PMD
571 | 20.5.2 | Overview of service | 243 | PMD
572 | 20.5.3 | Overview of interactions | 243 | PMD
573 | 20.5.4 | Basic service and options | 243 | PMD
574 | 20.5.4.1 | PMD_SAP peer-to-peer service primitives | 244 | PMD Interface
575 | 20.5.4.2 | PMD_SAP sublayer-to-sublayer service primitives | 244 | PMD Interface
576 | 20.5.4.3 | PMD_SAP service primitive parameters | 244 | PMD Interface
577 | 20.5.5 | PMD_SAP detailed service specification | 246 | PMD Interface
578 | 20.5.5.1 | PMD_DATA.request | 246 | PMD Interface
579 | 20.5.5.1.1 | Function | 246 | PMD Interface
580 | 20.5.5.1.2 | Semantic of the service primitive | 246 | PMD Interface
581 | 20.5.5.1.3 | When generated | 246 | PMD Interface
622 | 20.5.5.1.4 | Effect of receipt | 246 | PMD Interface
623 | 20.5.5.10 | PMD_EXPANSIONS_MAT.request | 250 | PMD Interface
624 | 20.5.5.10.1 | Function | 251 | PMD Interface
625 | 20.5.5.10.2 | Semantic of the service primitive | 251 | PMD Interface
626 | 20.5.5.10.3 | When generated | 251 | PMD Interface
627 | 20.5.5.10.4 | Effect of receipt | 251 | PMD Interface
628 | 20.5.5.11 | PMD_BW_OFFSET.indicate | 251 | PMD Interface
629 | 20.5.5.11.1 | Function | 251 | PMD Interface
630 | 20.5.5.11.2 | Semantic of the service primitive | 251 | PMD Interface
631 | 20.5.5.11.3 | When generated | 251 | PMD Interface
632 | 20.5.5.11.4 | Effect of receipt | 251 | PMD Interface
633 | 20.5.5.12 | PMD_CHAN_MAT.indicate | 252 | PMD Interface
634 | 20.5.5.12.1 | Function | 252 | PMD Interface
635 | 20.5.5.12.2 | Semantic of the service primitive | 252 | PMD Interface
636 | 20.5.5.12.3 | When generated | 252 | PMD Interface
637 | 20.5.5.12.4 | Effect of receipt | 252 | PMD Interface
638 | 20.5.5.13 | PMD_FORMAT.indicate | 252 | PMD Interface
639 | 20.5.5.13.1 | Function | 252 | PMD Interface
640 | 20.5.5.13.2 | Semantic of the service primitive | 252 | PMD Interface
641 | 20.5.5.13.3 | When generated | 252 | PMD Interface
582 | 20.5.5.13.4 | Effect of receipt | 252 | PMD Interface
583 | 20.5.5.2 | PMD_DATA.indicate | 247 | PMD Interface
584 | 20.5.5.2.1 | Function | 247 | PMD Interface
585 | 20.5.5.2.2 | Semantic of the service primitive | 247 | PMD Interface
586 | 20.5.5.2.3 | When generated | 247 | PMD Interface
587 | 20.5.5.2.4 | Effect of receipt | 247 | PMD Interface
588 | 20.5.5.3 | PMD_TXSTART.request | 247 | PMD Interface
589 | 20.5.5.3.1 | Function | 247 | PMD Interface
590 | 20.5.5.3.2 | Semantic of the service primitive | 247 | PMD Interface
591 | 20.5.5.3.3 | When generated | 247 | PMD Interface
592 | 20.5.5.3.4 | Effect of receipt | 247 | PMD Interface
593 | 20.5.5.4 | PMD_TXEND.request | 247 | PMD Interface
594 | 20.5.5.4.1 | Function | 248 | PMD Interface
595 | 20.5.5.4.2 | Semantic of the service primitive | 248 | PMD Interface
596 | 20.5.5.4.3 | When generated | 248 | PMD Interface
597 | 20.5.5.4.4 | Effect of receipt | 248 | PMD Interface
598 | 20.5.5.5 | PMD_TXPWRLVL.request | 248 | PMD Interface
599 | 20.5.5.5.1 | Function | 248 | PMD Interface
600 | 20.5.5.5.2 | Semantic of the service primitive | 248 | PMD Interface
601 | 20.5.5.5.3 | When generated | 248 | PMD Interface
602 | 20.5.5.5.4 | Effect of receipt | 248 | PMD Interface
603 | 20.5.5.6 | PMD_RATE.request | 248 | PMD Interface
604 | 20.5.5.6.1 | Function | 248 | PMD Interface
605 | 20.5.5.6.2 | Semantic of the service primitive | 249 | PMD Interface
606 | 20.5.5.6.3 | When generated | 249 | PMD Interface
607 | 20.5.5.6.4 | Effect of receipt | 249 | PMD Interface
608 | 20.5.5.7 | PMD_RSSI.indicate | 249 | PMD Interface
609 | 20.5.5.7.1 | Function | 249 | PMD Interface
610 | 20.5.5.7.2 | Semantic of the service primitive | 249 | PMD Interface
611 | 20.5.5.7.3 | When generated | 249 | PMD Interface
612 | 20.5.5.7.4 | Effect of receipt | 249 | PMD Interface
613 | 20.5.5.8 | PMD_RCPI.indicate | 249 | PMD Interface
614 | 20.5.5.8.1 | Function | 250 | PMD Interface
615 | 20.5.5.8.2 | Semantics of the service primitive | 250 | PMD Interface
616 | 20.5.5.8.3 | When generated | 250 | PMD Interface
617 | 20.5.5.8.4 | Effect of receipt | 250 | PMD Interface
618 | 20.5.5.9 | PMD_TX_PARAMETERS.request | 250 | PMD Interface
619 | 20.5.5.9.1 | Function | 250 | PMD Interface
620 | 20.5.5.9.2 | Semantic of the service primitive | 250 | PMD Interface
621 | 20.5.5.9.3 | When generated | 250 | PMD Interface
642 | 20.5.5.9.4 | Effect of receipt | 250 | PMD Interface
643 | 20.6 | Optional Features | 253 | Features
3 | 20.7 | Rate Dependent Parameters for High Throughput Modulation and Coding Schemes (MCS) | 253 | MCS
4 | 3 | Definitions | 2 | General
5 | 4 | Abbreviations and acronyms | 3 | General
6 | 5 | General description | 6 | General
7 | 5.2.7 | HT STA | 6 | Features
8 | 5.2.7.1 | PHY Enhancements Requiring MAC Signaling | 7 | Features
9 | 5.2.7.2 | General description of HT Features | 7 | Features
10 | 5.2.8 | HT STA | 8 | Features
11 | 5.3 | Logical Service Interfaces | 8 | Features
12 | 5.3.1 | SS | 9
13 | 5.3.2 | DSS | 9
14 | 5.4 | Overview of the services | 10 | General
15 | 5.4.9 | Radio link management | 10 | General
16 | 5.4.9.1 | Link adaptation | 10 | Link Adaptation
17 | 5.4.9.2 | Transmit beamforming | 10 | Beamforming
18 | 5.4.9.3 | Antenna selection | 10 | Antenna Selection
19 | 5.6 | Relationship between services | 10 | General
20 | 6 | MAC service definition | 11 | MAC Interface
21 | 6.1 | Overview of MAC services | 11 | MAC Interface
22 | 6.1.1 | Data service | 11 | MAC Interface
23 | 6.1.2 | Security services | 11 | MAC Interface
24 | 6.1.3 | MSDU ordering | 11 | MAC Interface
25 | 6.1.4 | MSDU format | 11 | MAC Interface
26 | 6.1.5 | MAC data service architecture | 11 | MAC Interface
27 | 6.2 | Detailed service specification | 13 | MAC Interface
28 | 6.2.1 | MAC data services | 13 | MAC Interface
29 | 7 | Frame formats | 13 | Frame Formats
30 | 7.1 | MAC frame formats | 14 | Frame Formats
31 | 7.1.1 | Conventions | 14 | Frame Formats
32 | 7.1.2 | General frame format | 14 | Frame Formats
33 | 7.1.3 | Frame fields | 15 | Frame Formats
35 | 7.1.3.1 | Frame Control field | 15 | Frame Formats
34 | 7.1.3.1.10 | Order field | 15 | Frame Formats
36 | 7.1.3.1.2 | Type and Subtype Fields | 0 | Frame Formats
37 | 7.1.3.1.5 | More Fragments field | 15 | Frame Formats
38 | 7.1.3.2 | Duration/ID field | 15 | Frame Formats
39 | 7.1.3.3 | Address Fields | 15 | Frame Formats
40 | 7.1.3.4 | Sequence Control Field | 15 | Frame Formats
41 | 7.1.3.5 | QoS Control Field | 15 | Frame Formats
42 | 7.1.3.5.3 | Ack Policy subfield | 16 | Frame Formats
43 | 7.1.3.5.6 | TXOP Duration Requested subfield | 17 | Frame Formats
44 | 7.1.3.6 | Frame Body field | 17 | Frame Formats
45 | 7.1.3.7 | FCS field | 17 | Frame Formats
46 | 7.1.3.8 | HT Control Field | 17 | Frame Formats
47 | 7.1.4 | Duration/ID field in data and management frames | 21 | Frame Formats
48 | 7.2 | Format of individual frame types | 22 | Frame Formats
49 | 7.2.1 | Control frames | 22 | Frame Formats
50 | 7.2.1.1 | RTS frame format | 22 | Frame Formats
51 | 7.2.1.2 | CTS frame format | 22 | Frame Formats
52 | 7.2.1.3 | ACK frame format | 22 | Frame Formats
53 | 7.2.1.4 | PS-Poll frame format | 22 | Frame Formats
54 | 7.2.1.5 | CF-End frame format | 22 | Frame Formats
55 | 7.2.1.6 | CF-End+CF-Ack frame format | 22 | Frame Formats
56 | 7.2.1.7 | Block Ack Request (BlockAckReq) frame format | 22 | Block Ack
57 | 7.2.1.7.1 | Simple Block Ack Request (Simple BlockAckReq) | 23 | Block Ack
58 | 7.2.1.7.2 | Block Ack Request (BlockAckReq) frame format (compressed) | 24 | Block Ack
59 | 7.2.1.7.3 | Multiple TID Block Acknowledgement Request | 24 | Block Ack
60 | 7.2.1.8 | Block Ack (BlockAck) frame format | 25 | Block Ack
61 | 7.2.1.8.1 | Simple Block Ack (Simple BlockAck) | 27 | Block Ack
62 | 7.2.1.8.2 | Block Ack (BlockAck) frame format (compressed) | 27 | Block Ack
63 | 7.2.1.8.3 | Multiple TID Block Acknowledgement | 28 | Block Ack
64 | 7.2.2 | Data frames | 29 | Frame Formats
65 | 7.2.2.1 | Aggregated MSDU Format (A-MSDU) | 30 | A-MSDU
66 | 7.2.2.2 | QoS Null Embedding of Management Action | 31 | Management Frames
75 | 7.2.3 | Management frames | 32 | Management Frames
76 | 7.2.3.1 | Beacon frame format | 32 | Management Frames
77 | 7.2.3.10 | Authentication frame format | 35 | Management Frames
67 | 7.2.3.11 | Deauthentication | 35 | Management Frames
68 | 7.2.3.12 | Action frame format | 35 | Management Frames
69 | 7.2.3.2 | IBSS ATIM frame format | 32 | Management Frames
70 | 7.2.3.3 | Disassociation frame format | 32 | Management Frames
71 | 7.2.3.4 | Association Request frame format | 32 | Management Frames
72 | 7.2.3.5 | Association Response frame format | 33 | Management Frames
73 | 7.2.3.6 | Reassociation Request frame format | 33 | Management Frames
74 | 7.2.3.7 | Reassociation Response frame format | 34 | Management Frames
78 | 7.2.3.8 | Probe Request frame format | 34 | Management Frames
79 | 7.2.3.9 | Probe Response frame format | 34 | Management Frames
80 | 7.3 | Management frame body components | 35 | Management Frames
89 | 7.3.1 | Fields that are not information elements | 35 | Management Frames
90 | 7.3.1.1 | Authentication Algorithm Number field | 35 | Management Frames
91 | 7.3.1.10 | Timestamp field | 36 | Management Frames
92 | 7.3.1.11 | Action field | 36 | Management Frames
93 | 7.3.1.12 | Dialog Token field | 36 | Management Frames
94 | 7.3.1.13 | DLS Timeout Value field | 36 | Management Frames
95 | 7.3.1.14 | Block Ack Parameter Set field | 36 | Block Ack
96 | 7.3.1.15 | Block Ack Timeout Value field | 37 | Block Ack
81 | 7.3.1.16 | DELBA Parameter Set field | 37 | Block Ack
82 | 7.3.1.17 | QoS Info field | 37 | Management Frames
83 | 7.3.1.2 | Authentication Transaction Sequence Number field | 35 | Management Frames
84 | 7.3.1.3 | Beacon Interval field | 35 | Management Frames
85 | 7.3.1.4 | Capability Information field | 35 | Management Frames
86 | 7.3.1.5 | Current AP Address field | 35 | Management Frames
87 | 7.3.1.6 | Listen Interval field | 35 | Management Frames
88 | 7.3.1.7 | Reason Code field | 35 | Management Frames
97 | 7.3.1.8 | AID field | 36 | Management Frames
98 | 7.3.1.9 | Status Code field | 36 | Management Frames
107 | 7.3.2 | Information elements | 37 | Management Frames
108 | 7.3.2.1 | SSID element | 37 | Management Frames
109 | 7.3.2.10 | Hopping Pattern Parameters information element | 38 | Management Frames
110 | 7.3.2.11 | Hopping Pattern Table information element | 38 | Management Frames
111 | 7.3.2.12 | Request information element | 38 | Management Frames
112 | 7.3.2.13 | ERP Information element | 38 | Management Frames
113 | 7.3.2.14 | Extended Supported Rates element | 38 | Management Frames
114 | 7.3.2.15 | Power Constraint element | 38 | Coexistence
115 | 7.3.2.16 | Power Constraint element | 38 | Coexistence
116 | 7.3.2.17 | TPC Request element | 38 | Coexistence
99 | 7.3.2.18 | TPC Report element | 38 | Coexistence
117 | 7.3.2.19 | Supported Channels element | 38 | Coexistence
118 | 7.3.2.2 | Supported Rates element | 37 | Coexistence
119 | 7.3.2.20 | Channel Switch Announcement element | 38 | Coexistence
120 | 7.3.2.20A | New Extension Channel Offset element | 38 | Coexistence
121 | 7.3.2.21 | Measurement Request element | 39 | Management Frames
122 | 7.3.2.21.1 | Basic request | 39 | Management Frames
123 | 7.3.2.21.2 | CCA request | 39 | Management Frames
124 | 7.3.2.21.3 | RPI histogram request | 39 | Management Frames
125 | 7.3.2.22 | Measurement Report element | 39 | Management Frames
126 | 7.3.2.22.1 | Basic report | 39 | Management Frames
127 | 7.3.2.22.2 | CCA report | 39 | Management Frames
128 | 7.3.2.22.3 | RPI histogram report | 39 | Management Frames
129 | 7.3.2.23 | Quiet element | 39 | Management Frames
130 | 7.3.2.24 | IBSS DFS element | 39 | Management Frames
131 | 7.3.2.25 | RSN information element | 39 | Security
132 | 7.3.2.25.1 | Cipher suites | 39 | Security
133 | 7.3.2.25.2 | AKM suites | 39 | Security
134 | 7.3.2.25.3 | RSN capabilities | 40 | Security
135 | 7.3.2.25.4 | PMKID | 40 | Security
136 | 7.3.2.26 | Vendor Specific information element | 40 | Management Frames
137 | 7.3.2.27 | QBSS Load element | 40 | Management Frames
100 | 7.3.2.28 | EDCA Parameter Set element | 40 | Management Frames
138 | 7.3.2.29 | TSPEC element | 40 | TSPEC
139 | 7.3.2.3 | FH Parameter Set element | 37 | Management Frames
140 | 7.3.2.30 | TCLAS element | 40 | TSPEC
141 | 7.3.2.31 | TS Delay element | 40 | TSPEC
142 | 7.3.2.32 | TCLAS Processing element | 40 | TSPEC
101 | 7.3.2.33 | Schedule element | 40 | TSPEC
143 | 7.3.2.34 | QoS Capability element | 40 | Management Frames
144 | 7.3.2.4 | DS Parameter Set element | 37 | Management Frames
145 | 7.3.2.46 | Fast BSS transition EAPOL-Key information element (EAPKIE) | 40 | Security
146 | 7.3.2.47 | HT Capabilities | 40 | HT Elements
147 | 7.3.2.47.1 | HT Capability element | 41 | HT Elements
148 | 7.3.2.47.2 | HT Capabilities Info field | 41 | HT Elements
149 | 7.3.2.47.3 | MAC HT parameters Info field | 44 | HT Elements
150 | 7.3.2.47.4 | Supported MCS set field | 45 | HT Elements
151 | 7.3.2.47.5 | Extended HT Capabilities Info field | 46 | HT Elements
152 | 7.3.2.47.6 | Transmit Beamforming Capability | 47 | Beamforming
102 | 7.3.2.47.7 | Antenna Selection Capability | 50 | Antenna Selection
103 | 7.3.2.48 | Additional HT Information Elements | 51 | HT Elements
104 | 7.3.2.5 | CF Parameter Set element | 37 | Management Frames
105 | 7.3.2.6 | TIM | 37 | Management Frames
106 | 7.3.2.7 | IBSS Parameter Set element | 37 | Management Frames
153 | 7.3.2.8 | Challenge Text element | 38 | Management Frames
154 | 7.3.2.9 | Country information element | 38 | Management Frames
155 | 7.4 | Action frame format details | 55 | Management Frames
156 | 7.4.1 | Spectrum management action details | 55 | Management Frames
157 | 7.4.1.1 | Measurement Request frame format | 55 | Management Frames
158 | 7.4.1.2 | Measurement Report frame format | 55 | Management Frames
159 | 7.4.1.3 | TPC Request frame format | 55 | Management Frames
160 | 7.4.1.4 | TPC Report frame format | 55 | Management Frames
161 | 7.4.1.5 | Channel Switch Announcement frame format | 55 | Management Frames
162 | 7.4.2 | QoS Action frame details | 55 | Management Frames
163 | 7.4.2.1 | ADDTS Request frame format | 56 | TSPEC
164 | 7.4.2.2 | ADDTS Response frame format | 56 | TSPEC
165 | 7.4.2.3 | DELTS frame format | 56 | TSPEC
166 | 7.4.2.4 | Schedule frame format | 56 | TSPEC
167 | 7.4.3 | DLS Action frame details | 56 | DLS
168 | 7.4.3.1 | DLS Request frame format | 56 | DLS
169 | 7.4.3.2 | DLS Response frame format | 56 | DLS
170 | 7.4.3.3 | DLS Teardown frame format | 56 | DLS
171 | 7.4.4 | Block Ack Action frame details | 56 | Block Ack
172 | 7.4.4.1 | ADDBA Request frame format | 57 | Block Ack
173 | 7.4.4.2 | ADDBA Response frame format | 57 | Block Ack
174 | 7.4.4.3 | DELBA frame format | 57 | Block Ack
175 | 7.4.5 | Radio Measurement action details | 57 | Management Frames
176 | 7.4.6 | Fast BSS transition action details | 57 | Management Frames
185 | 7.4.7 | HT Management Action Frames details | 57 | HT Action Frames
177 | 7.4.7.1 | Recommended Transmission Channel Width Management Action Frame | 57 | Coexistence
178 | 7.4.7.10 | PSMP | 76 | PSMP
179 | 7.4.7.2 | MIMO Power Save Management Action Frame | 58 | Power Management
180 | 7.4.7.3 | PCO Phase Request Management Action Frame | 59 | PCO
181 | 7.4.7.4 | MIMO Channel Measurement frame | 59 | Beamforming
182 | 7.4.7.5 | Reciprocity Correction frame | 62 | Beamforming
183 | 7.4.7.6 | MIMO CSI Matrices frame | 63 | Beamforming
184 | 7.4.7.7 | MIMO Uncompressed Steering Matrices frame | 68 | Beamforming
186 | 7.4.7.8 | Compressed Steering Matrices Feedback frame | 72 | Beamforming
187 | 7.4.7.9 | Antenna Selection Indices Feedback Frame | 75 | Antenna Selection
188 | 7.4A | Aggregated MPDU frames | 78 | A-MPDU
189 | 7.4A.1 | Aggregated MPDU format (A-MPDU) | 78 | A-MPDU
190 | 7.4A.1.1 | CRC | 79 | A-MPDU
191 | 7.4A.1.2 | De-aggregation (Informative) | 79 | A-MPDU
192 | 7.4A.2 | A-MPDU Contents | 80 | A-MPDU
193 | 7.5 | Frame usage | 81 | A-MPDU
194 | 8 | Security | 81 | Security
195 | 8.1 | Framework | 81 | Security
196 | 8.2 | Pre-RSNA security methods | 81 | Security
197 | 8.3 | RSNA data confidentiality protocols | 82 | Security
198 | 8.4 | RSNA security association management | 82 | Security
199 | 8.5 | Keys and key distribution | 82 | Security
200 | 8.6 | Mapping EAPOL keys to IEEE 802.11 keys | 82 | Security
201 | 8.7 | Per-frame pseudo-code | 82 | Security
202 | 8.8 | Security for HT STA | 82 | Security
238 | 9 | MAC sublayer functional description | 82 | MAC Operation
203 | 9.1 | Block Acknowledgment (Block Ack) | 91 | Block Ack
239 | 9.1 | MAC architecture | 82 | MAC Operation
240 | 9.1.5 | Fragmentation/defragmentation overview | 82 | MAC Operation
241 | 9.10.1 | Introduction | 91 | Block Ack
242 | 9.10.2 | Setup and modification of the Block Ack parameters | 91 | Block Ack
243 | 9.10.3 | Data and acknowledgement transfer | 92 | Block Ack
244 | 9.10.4 | Receive Buffer Operation | 92 | Block Ack
245 | 9.10.5 | Teardown of the Block Ack mechanism | 92 | Block Ack
246 | 9.10.6 | Use of Compressed bitmap | 92 | Block Ack
247 | 9.10.7 | N-Immediate BlockAck extensions | 92 | Block Ack
248 | 9.10.7.1 | BlockAck Extension Architecture | 93 | Block Ack
249 | 9.10.7.2 | Rx reordering buffer control | 93 | Block Ack
250 | 9.10.7.3 | Scoreboard context control in full state | 94 | Block Ack
251 | 9.10.7.4 | Scoreboard context control in partial state | 94 | Block Ack
252 | 9.10.7.5 | Scoreboard context control of BlockAck | 95 | Block Ack
253 | 9.10.7.6 | Scoreboard context control of BlockAckReq | 95 | Block Ack
254 | 9.10.7.7 | Originator's behavior | 95 | Block Ack
255 | 9.10.7.8 | Maintaining the BlockAck state at the originator | 95 | Block Ack
256 | 9.10.7.9 | Originator's support of Responder's partial state | 96 | Block Ack
257 | 9.10.8 | N-Delayed BlockAck extensions | 96 | Block Ack
258 | 9.10.8.1 | N-Delayed BlockAck negotiation | 96 | Block Ack
259 | 9.10.8.2 | Operation of N-Delayed BlockAck | 96 | Block Ack
260 | 9.11 | No Acknowledgment (No Ack) | 97 | MAC Operation
261 | 9.12 | Frame exchange sequences | 97 | MAC Operation
262 | 9.13 | Protection mechanism for non-ERP receivers | 104 | Protection Mechanisms
263 | 9.14 | Protection mechanisms for different HT PHY options | 105 | Protection Mechanisms
264 | 9.14.1 | RIFS Protection | 105 | RIFS
265 | 9.14.2 | Green Field Protection | 105 | Protection Mechanisms
266 | 9.15 | L-SIG TXOP Protection | 105 | Protection Mechanisms
267 | 9.15.1 | L-SIG TXOP Protection Rules at the Initiator | 106 | Protection Mechanisms
268 | 9.15.2 | L-SIG TXOP Protection Rules at the Responder | 106 | Protection Mechanisms
269 | 9.15.3 | L-SIG TXOP Protection Rules at Third Party HT | 106 | Protection Mechanisms
270 | 9.16 | Protection mechanisms for Aggregation Exchange Sequences | 107 | Protection Mechanisms
271 | 9.16.1 | Generally | 107 | Protection Mechanisms
272 | 9.16.2 | Long NAV | 107 | Protection Mechanisms
273 | 9.16.3 | Truncation of TXOP | 108 | Protection Mechanisms
274 | 9.17 | Reverse direction | 109 | MAC Operation
275 | 9.17.1 | Reverse direction aggregation exchanges | 109 | MAC Operation
276 | 9.17.2 | Bi-Directional Data Exchange Rules | 110 | MAC Operation
277 | 9.17.3 | Constraints regarding responses | 111 | MAC Operation
278 | 9.18 | PSMP | 111 | PSMP
279 | 9.18.1 | Scheduled PSMP | 111 | PSMP
280 | 9.18.1.1 | PSMP sequence | 111 | PSMP
281 | 9.18.1.1.1 | Down Link Transmission | 113 | PSMP
282 | 9.18.1.1.2 | Up Link Transmission | 113 | PSMP
283 | 9.18.1.1.2.1 | Scheduling of Up Link Transmissions | 114 | PSMP
284 | 9.18.2 | Multi-phase PSMP | 114 | PSMP
285 | 9.18.2.1 | PSMP Power management | 116 | PSMP
286 | 9.18.3 | MTBA rules in scheduled PSMP sequence | 116 | PSMP
287 | 9.18.3.1 | ULT payload retransmission | 116 | PSMP
288 | 9.18.4 | Unscheduled PSMP | 117 | PSMP
289 | 9.19 | Link Adaptation | 117 | Link Adaptation
290 | 9.19.1 | Introduction (informative) | 117 | Link Adaptation
291 | 9.19.2 | Link Adaptation using the HT Control Field | 118 | Link Adaptation
204 | 9.19.3 | Immediate Response Frame Exchange for HT Control | 119 | Link Adaptation
292 | 9.19.4 | Fast Link Adaptation using explicit feedback | 119 | Link Adaptation
206 | 9.2 | DCF | 82 | MAC Operation
207 | 9.2.3 | IFS | 82 | MAC Operation
208 | 9.2.3.1 | SIFS | 83 | MAC Operation
209 | 9.2.3.2 | PIFS | 83 | MAC Operation
210 | 9.2.3.3 | DIFS | 83 | MAC Operation
211 | 9.2.3.4 | AIFS | 83 | MAC Operation
212 | 9.2.3.5 | Extended IFS (EIFS) | 83 | MAC Operation
214 | 9.2.3.6 | RIFS | 83 | RIFS
213 | 9.2.4 | DCF access procedure | 83 | MAC Operation
215 | 9.2.5 | DCF access procedure | 84 | MAC Operation
216 | 9.2.5.4 | Setting and resetting the NAV | 83 | MAC Operation
217 | 9.2.5.4 | Setting and resetting the NAV | 84 | MAC Operation
293 | 9.2.5.4.1 | Dual CTS Protection | 84 | Protection Mechanisms
294 | 9.2.6 | Directed MPDU transfer procedure | 84 | MAC Operation
205 | 9.20 | Transmit Beamforming | 119 | Beamforming
295 | 9.20.1 | Introduction (Informative) | 119 | Beamforming
296 | 9.20.2 | Transmit Beamforming with Implicit Feedback | 120 | Beamforming
297 | 9.20.2.1 | Calibration | 121 | Beamforming
298 | 9.20.2.1.1 | Introduction (Informative) | 121 | Beamforming
299 | 9.20.2.1.2 | Procedure | 122 | Beamforming
300 | 9.20.3 | Explicit feedback beamforming | 123 | Beamforming
301 | 9.20.3.1 | Introduction (informative) | 123 | Beamforming
302 | 9.20.3.2 | Feedback request and response rules | 123 | Beamforming
303 | 9.20.3.3 | Transmit Beamforming with explicit Feedback | 124 | Beamforming
304 | 9.21 | Antenna Selection | 125 | Antenna Selection
305 | 9.21.1 | Introduction (Informative) | 125 | Antenna Selection
306 | 9.21.2 | Procedure | 125 | Antenna Selection
307 | 9.22 | Zero Length Frame as sounding frame | 128 | ZLF
308 | 9.22.1 | Determination of ZLF destination | 128 | ZLF
309 | 9.22.2 | Determination of ZLF source | 129 | ZLF
310 | 9.23 | 40/20 Functional description | 129 | Coexistence
311 | 9.23.1 | Rules for operation in 40/20Mhz BSS | 129 | Coexistence
312 | 9.23.2 | STA CCA sensing 40/20MHz BSS | 129 | Coexistence
313 | 9.23.3 | AP CCA sensing in 40/20Mhz BSS | 130 | Coexistence
314 | 9.23.4 | NAV assertion in 40/20Mhz BSS | 130 | Coexistence
315 | 9.23.5 | Frame transmission in 40/20Mhz BSS | 130 | Coexistence
316 | 9.23.6 | Protection in 40/20MHz BSS | 130 | Coexistence
317 | 9.23.7 | CF-End in duplicated mode | 130 | Coexistence
218 | 9.23.8 | ACK and BlockAck in non-HT duplicated mode | 131 | Coexistence
219 | 9.23.9 | STA switching from 40MHz to 20MHz in 40/20MHz BSS | 131 | Coexistence
220 | 9.3 | PCF | 85 | MAC Operation
221 | 9.3.3 | PCF transfer procedure | 85 | MAC Operation
222 | 9.3.3.3 | CFPMaxDuration limit | 85 | MAC Operation
223 | 9.4 | Fragmentation | 85 | MAC Operation
224 | 9.5 | Defragmentation | 86 | MAC Operation
225 | 9.6 | Multirate support | 87 | MAC Operation
226 | 9.6.1 | Modulation classes | 88 | MAC Operation
227 | 9.6.2 | Non-HT Basic Rate calculation | 88 | Coexistence
228 | 9.7 | MSDU transmission restrictions | 89 | MAC Operation
229 | 9.8 | Operation across regulatory domains | 89 | MAC Operation
230 | 9.9 | HCF | 89 | MAC Operation
231 | 9.9.1 | HCF contention-based channel access (EDCA) | 89 | MAC Operation
232 | 9.9.1.1 | Reference Implementation | 90 | MAC Operation
233 | 9.9.1.2 | EDCA TXOPs | 90 | MAC Operation
234 | 9.9.1.3 | Obtaining an EDCA TXOP | 90 | MAC Operation
235 | 9.9.1.4 | Multiple frame transmission in an EDCA TXOP | 90 | MAC Operation
236 | 9.9.1.6 | Retransmit procedures | 90 | MAC Operation
237 | 9.9.3 | Admission Control at the HC | 90 | MAC Operation
645 | 9.9.3.2 | Controlled-access admission control | 91 | MAC Operation
647 | 9.9.4 | PSMP NAV operation | 91 | PSMP
646 | A.4 | PICS proforma-IEEE Std 802.11, 2006 Edition9 | 265 | PICS
648 | A.4.15 | Enhancements for Higher Throughput | 265 | PICS
649 | A.4.3 | IUT configuration | 265 | PICS
644 | A4.15.1 | MAC Enhancements for Higher Throughput | 265 | PICS
650 | A4.15.2 | PHY Enhancements for Higher Throughput | 271 | PICS
652 | Annex A | PICS | 265 | PICS
653 | Annex C | Formal description of MAC operation | 275 | MAC SDL
651 | Annex D | ASN.1 encoding of the MAC and PHY MIB | 276 | MIB
| Annex P | LDPC Matrix Definitions | 323 | PLCP Coding
| Boilerplate | Boilerplate | 0 | General
| C.3 | State machines for MAC stations | 275 | MAC SDL
| CA DOC | CA Document | 0 | CA DOC
| General | General | 0 | General
| Table of Contents | Table of Contents | 0 | General
| Title | Title | 0 | General

## TopicGroupings
Topic | Grouping
0 | General
A-MPDU | Frame Format
A-MSDU | Frame Format
Antenna Selection | Beamforming & Adaptation
Beamforming | Beamforming & Adaptation
Block Ack | MAC
CA DOC | CA DOC
CCA | Coexistence
Coexistence | Coexistence
DLS | MAC
Duplicate | Duplicate
Features | General
Frame Formats | Frame Format
General | General
HT Action Frames | Frame Format
HT Elements | Frame Format
Interfaces | General
Link Adaptation | Beamforming & Adaptation
MAC Interface | MAC
MAC Management | MAC
MAC Operation | MAC
MAC SDL | MAC
Management Frames | Frame Format
MCS | PHY
MIB | General
MLME | MAC
PCO | Coexistence
PHY Beamforming | Beamforming & Adaptation
PHY Characteristics | PHY
PHY General | PHY
PHY Interface | PHY
PHY Management | PHY
PHY Sounding | Beamforming & Adaptation
PICS | General
PLCP | PHY
PLCP Coding | PHY
PLCP Data | PHY
PLCP Frame Format | PHY
PLCP Greenfield | PHY
PLCP Header | PHY
PLCP Interleaver | PHY
PLCP MCS | PHY
PLCP OFDM | PHY
PLCP Preamble | PHY
PLCP Regulatory | Coexistence
PLCP STBC | PHY
PLME | PHY
PMD | PHY
PMD Interface | PHY
Power Management | MAC
Protection Mechanisms | Coexistence
PSMP | PSMP
RCPI | PHY
RIFS | Coexistence
Security | MAC
Synchronization | MAC
TSPEC | Frame Format
ZLF | Beamforming & Adaptation
General