9182 | Worstell, Harry | 9.20.2 | 120 | 17 | E | N | 120 | 17 | Transmit Beamforming with Implicit Feedback | 9.20.2 | E | 403 | A |  |  | 6 | extraneous comma | delete comma after "initiator" |  | D1.01 | Duplicate | Duplicate
9183 | Worstell, Harry | 9.20.2 | 120 | 18 | E | N | 120 | 18 | Transmit Beamforming with Implicit Feedback | 9.20.2 | E | 2672 | A |  |  | 6 | TxOP versus TXOP | Change to TXOP |  | D1.01 | Duplicate | Duplicate
9184 | Worstell, Harry | 9.20.2 | 121 | 10 | E | N | 121 | 10 | Transmit Beamforming with Implicit Feedback | 9.20.2 | E | 2673 | A |  |  | 6 | first use of "SVD" | Provide definition in first use of the acronym. See Style Guide 13.6. Likely needed for other acronyms too (I haven't been watching for this). |  | D1.01 | Duplicate | Duplicate
9187 | Worstell, Harry | 9.20.2 | 121 | 13 | E | N | 121 | 13 | Transmit Beamforming with Implicit Feedback | 9.20.2 | E | 2676 | A |  |  | 6 | Change "can be restarted" to "may be restarted" | Make change indicated in comment |  | D1.01 | Duplicate | Duplicate
9189 | Worstell, Harry | 9.20.2.1 | 121 | 14 | E | N | 121 | 14 | Calibration | 9.20.2.1 | E | 2678 | C |  |  | 6 | 9.20.2.1 without 9.20.2.2 | delete 9.20.2.1 | Counter - New H4 level for body of 9.20.2 "operation" added. | D1.01 | Duplicate | Duplicate
9190 | Worstell, Harry | 9.20.2.1.1 | 121 | 15 | E | N | 121 | 15 | Introduction (Informative) | 9.20.2.1.1 | E | 2679 | A |  |  | 6 | delete "(informative)" from the title | Make change indicated in comment | Fixed by resolution to other editorial comment | D1.01 | Duplicate | Duplicate
9192 | Worstell, Harry | 9.20.2.1.2 | 122 | 15 | E | N | 122 | 15 | Procedure | 9.20.2.1.2 | E | 2681 | A |  |  | 6 | state from whom the response is required | add to end of sentence "from the recipient." |  | D1.01 | Duplicate | Duplicate
9194 | Worstell, Harry | 9.20.2.1.2 | 122 | 17 | E | N | 122 | 17 | Procedure | 9.20.2.1.2 | E | 2683 | C |  |  | 6 | Change "sounding (HT-LTFs)" to "soundings (training symbols)" | Make change indicated in comment | Replace with sounding PPDUs | D1.01 | Duplicate | Duplicate
9195 | Worstell, Harry | 9.20.2.1.2 | 122 | 20 | E | N | 122 | 20 | Procedure | 9.20.2.1.2 | E | 2683 | C |  |  | 6 | Change "sounding (HT-LTFs)" to "soundings (training symbols)" | Make change indicated in comment | Replace with sounding PPDUs | D1.01 | Duplicate | Duplicate
9196 | Worstell, Harry | 9.20.2.1.2 | 122 | 26 | E | N | 122 | 26 | Procedure | 9.20.2.1.2 | E | 2685 | A |  |  | 6 | Keep Figure and caption on same page | Make change indicated in comment | Fixed by resolution to other editorial comment | D1.01 | Duplicate | Duplicate
9197 | Worstell, Harry | 9.20.3.1 | 123 | 19 | E | N | 123 | 19 | Introduction (informative) | 9.20.3.1 | E | 515 | A |  |  | 6 | delete "(informative)" from the title | Make change indicated in comment |  | D1.01 | Duplicate | Duplicate
9198 | Worstell, Harry | 9.20.3.1 | 123 | 22 | E | N | 123 | 22 | Introduction (informative) | 9.20.3.1 | E | 2687 | A |  |  | 6 | write out small numbers | Change "1" to "one" and "3" to "three" |  | D1.01 | Duplicate | Duplicate
9199 | Worstell, Harry | 9.20.3.1 | 123 | 23 | E | N | 123 | 23 | Introduction (informative) | 9.20.3.1 | E | 88 | A |  |  | 6 | This paragraph and the following two should be a dash list and indented | Make change indicated in comment |  | D1.01 | Duplicate | Duplicate
9200 | Worstell, Harry | 9.20.3.2 | 123 | 30 | E | N | 123 | 30 | Feedback request and response rules | 9.20.3.2 | E | 2692 | R |  |  | 6 | Bold is reserved for editor's instructions | delete bold text | Bold Italic is reserved for editor's instructions, not isolated usage of bold or italics. |  | Duplicate | Duplicate
9201 | Worstell, Harry | 9.20.3.2 | 123 | 34 | E | N | 123 | 34 | Feedback request and response rules | 9.20.3.2 | E | 2692 | R |  |  | 6 | Bold is reserved for editor's instructions | delete bold text | Bold Italic is reserved for editor's instructions, not isolated usage of bold or italics. |  | Duplicate | Duplicate
9202 | Worstell, Harry | 9.20.3.2 | 123 | 36 | E | N | 123 | 36 | Feedback request and response rules | 9.20.3.2 | E | 1623 | C |  |  | 6 | "The transmitter shall not expect getting the feedback of each request" | Makes no sense. Please clarify or delete | Alternate: The transmitter shall not expect to receive feedback from each request. | D1.01 | Duplicate | Duplicate
9203 | Worstell, Harry | 9.20.3.2 | 124 | 1 | E | N | 124 | 1 | Feedback request and response rules | 9.20.3.2 | E | 2692 | R |  |  | 6 | Bold is reserved for editor's instructions | delete bold text | Bold Italic is reserved for editor's instructions, not isolated usage of bold or italics. |  | Duplicate | Duplicate
9204 | Worstell, Harry | 9.20.3.3 | 124 | 8 | E | N | 124 | 8 | Transmit Beamforming with explicit Feedback | 9.20.3.3 | E | 2693 | C |  |  | 6 | Change "example" to "procedure" | Make change indicated in comment | Counter - reworded thus: "Figure n45 shows an example in which the AP requests and subsequently uses explicit CSI feedback to compute the steering matrices it uses for transmit beamforming." | D1.01 | Duplicate | Duplicate
9205 | Worstell, Harry | 9.30.3.3 | 124 | 12 | E | N | 124 | 12 |  | 9.30.3.3 | E | 2694 | A |  |  | 6 | missing article | insert "the" before Initiator |  | D1.01 | Duplicate | Duplicate
9206 | Worstell, Harry | 9.20.3.3 | 124 | 13 | E | N | 124 | 13 | Transmit Beamforming with explicit Feedback | 9.20.3.3 | E | 2695 | R |  |  | 6 | "is subject of advertised capabilities" | Change to "is limited to the advertised capabilities" | Fixed by resolution to earlier editorial comment |  | Duplicate | Duplicate
9210 | Worstell, Harry | 9.21 | 125 | 5 | E | N | 125 | 5 | Antenna Selection | 9.21 | E | 2699 | R |  |  | 6 | This is still part of the previous "Insert". No additional editor instruction is needed |  | Reject - scope of insert instruction is a single subclause |  | Duplicate | Duplicate
9212 | Worstell, Harry | 9.21 | 125 | 7 | E | N | 125 | 7 | Antenna Selection | 9.21 | E | 2701 | A |  |  | 6 | delete "(informative)" from the title | Make change indicated in comment |  | D1.01 | Duplicate | Duplicate
9213 | Worstell, Harry | 9.21 | 125 | 9 | E | N | 125 | 9 | Antenna Selection | 9.21 | E | 2702 | A |  |  | 6 | delete "possibly" | Change to "..is a time-variant mapping…" |  | D1.01 | Duplicate | Duplicate
9214 | Worstell, Harry | 9.21.1 | 125 | 17 | E | N | 125 | 17 | Introduction (Informative) | 9.21.1 | E | 2703 | A |  |  | 6 | spell out small numbers | Change "8" to "eight" | Fixed by resolution to other editorial comment | D1.01 | Duplicate | Duplicate
9215 | Worstell, Harry | 9.21.1 | 125 | 18 | E | N | 125 | 18 | Introduction (Informative) | 9.21.1 | E | 2704 | A |  |  | 6 | spell out small numbers | Change "4" to "four" | Fixed by resolution to other editorial comment | D1.01 | Duplicate | Duplicate
9217 | Worstell, Harry | 9.21.2 | 126 | 1 | E | N | 126 | 1 | Procedure | 9.21.2 | E | 2706 | A |  |  | 6 | wrong article | Change to "A STA" |  | D1.01 | Duplicate | Duplicate
9218 | Worstell, Harry | 9.21.2 | 126 | 2 | E | N | 126 | 2 | Procedure | 9.21.2 | E | 2707 | C |  |  | 6 | badly worded sentence | Change to "When the initiator conducts an antenna selection…" | This paragraph describes transmitter behaviour. The next describes receiver brhaviour. Both are inititators in this frame exchange. Hence making this change as you suggest will change the meaning of the paragraph. Instead change to "The frame exchange sequence for a transmitter conducting antenna selection is shown in" | D1.01 | Duplicate | Duplicate
9219 | Worstell, Harry | 9.21.2 | 126 | 10 | E | N | 126 | 10 | Procedure | 9.21.2 | E | 2708 | A |  |  | 6 | Change this item (c) to a NOTE, in 9pt font | Make change indicated in comment |  | D1.01 | Duplicate | Duplicate
9221 | Worstell, Harry | 9.21.2 | 126 | 17 | E | N | 126 | 17 | Procedure | 9.21.2 | E | 2710 | A |  |  | 6 | bad cross ref | not Table n5. No idea correct value. | Changed ref to 7.4.7.9 | D1.01 | Duplicate | Duplicate
9222 | Worstell, Harry | 9.21.2 | 126 | 20 | E | N | 126 | 20 | Procedure | 9.21.2 | E | 2712 | A |  |  | 6 | delete "subclause" | Make change indicated in comment |  | D1.01 | Duplicate | Duplicate
9223 | Worstell, Harry | 9.21.2 | 126 | 24 | E | N | 126 | 24 | Procedure | 9.21.2 | E | 2712 | A |  |  | 6 | delete "subclause" | Make change indicated in comment |  | D1.01 | Duplicate | Duplicate
9224 | Worstell, Harry | 9.21.2 | 127 | 9 | E | N | 127 | 9 | Procedure | 9.21.2 | E | 2713 | A |  |  | 6 | Change this item (b) to a NOTE, in 9pt font | Make change indicated in comment | Fixed by resolution to other editorial comment | D1.01 | Duplicate | Duplicate
9226 | Worstell, Harry | 9.22 | 128 | 4 | E | N | 128 | 4 | Zero Length Frame as sounding frame | 9.22 | E | 2715 | R |  |  | 6 | This is still part of the previous "Insert". No additional editor instruction is needed |  | The scope of each editorial instruction is at most one subclause. |  | Duplicate | Duplicate
9229 | Worstell, Harry | 9.22 | 128 | 12 | E | N | 128 | 12 | Zero Length Frame as sounding frame | 9.22 | E | 2724 | A |  |  | 6 | ZLF frame, delete "frame" as a duplicate word | Make change indicated in comment |  | D1.01 | Duplicate | Duplicate
9231 | Worstell, Harry | 922 | 128 | 13 | E | N | 128 | 13 | Zero Length Frame as sounding frame | 9.22 | E | 2720 | A |  |  | 6 | ZLF frame, delete "frame" as a duplicate word | Make change indicated in comment |  | D1.01 | Duplicate | Duplicate
9233 | Worstell, Harry | 9.22 | 128 | 14 | E | N | 128 | 14 | Zero Length Frame as sounding frame | 9.22 | E | 6107 | R |  |  | 6 | base standard uses "true" and "false" instead of "1" and "0" | Change "1" to "true" | See 11594 |  | Duplicate | Duplicate
9235 | Worstell, Harry | 9.22 | 128 | 15 | E | N | 128 | 15 | Zero Length Frame as sounding frame | 9.22 | E | 2724 | A |  |  | 6 | ZLF frame, delete "frame" as a duplicate word | Make change indicated in comment |  | D1.01 | Duplicate | Duplicate
9236 | Worstell, Harry | 9.22 | 128 | 16 | E | N | 128 | 16 | Zero Length Frame as sounding frame | 9.22 | E | 6107 | R |  |  | 6 | base standard uses "true" and "false" instead of "1" and "0" | Change "1" to "true" | See 11594 |  | Duplicate | Duplicate
9240 | Worstell, Harry | 9.22.1 | 129 | 4 | E | N | 129 | 4 | Determination of ZLF destination | 9.22.1 | E | 7672 | A |  |  | 6 | This and the following paragraph should be a dash list | Make change indicated in comment |  | D1.01 | Duplicate | Duplicate
9243 | Worstell, Harry | 9.22.2 | 129 | 14 | E | N | 129 | 14 | Determination of ZLF source | 9.22.2 | E | 2732 | A |  |  | 6 | This and the following paragraph should be a dash list | Make change indicated in comment |  | D1.01 | Duplicate | Duplicate
9246 | Worstell, Harry | 9.23.1 | 129 | 25 | E | N | 129 | 25 | Rules for operation in 40/20Mhz BSS | 9.23.1 | E | 2735 | R |  |  | 6 | Change "it" to "the STA" | Make change indicated in comment | Fixed by resolution to earlier editorial comment |  | Duplicate | Duplicate
9247 | Worstell, Harry | 9.23.1 | 129 | 25 | E | N | 129 | 25 | Rules for operation in 40/20Mhz BSS | 9.23.1 | E | 2736 | A |  |  | 6 | Change "section" to "sub-clause" | Make change indicated in comment |  | D1.01 | Duplicate | Duplicate
9252 | Worstell, Harry | 9.23.5 | 130 | 9 | E | N | 130 | 9 | Frame transmission in 40/20Mhz BSS | 9.23.5 | E | 2741 | R |  |  | 6 | badly worded sentence | Change first sentence to "When an HT STA has to transmit a response control frame, it uses the same channel as the one on which the related frame was received." | Fixed by resolution to earlier editorial comment |  | Duplicate | Duplicate
9259 | Worstell, Harry | 10.1 | 131 | 29 | E | N | 131 | 29 | Overview of management model | 10.1 | E | 2748 | A |  |  | 6 | Heading with no text changes indicated | Delete heading with empty content | Fixed by resolution to earlier editorial comment | D1.01 | Duplicate | Duplicate
9260 | Worstell, Harry | 10.2 | 131 | 30 | E | N | 131 | 30 | Generic management primitives | 10.2 | E | 2749 | A |  |  | 6 | Heading with no text changes indicated | Delete heading with empty content | Fixed by resolution to earlier editorial comment | D1.01 | Duplicate | Duplicate
9265 | Worstell, Harry | 10.3.7.4 | 136 | 13 | E | N | 136 | 13 | MLME-REASSOCIATE.response | 10.3.7.4 | E | 2754 | A |  |  | 6 | Heading with no text changes indicated | Delete heading with empty content | Fixed by resolution to earlier editorial comment | D1.01 | Duplicate | Duplicate
9266 | Worstell, Harry | 10.3.7.4.2 | 136 | 14 | E | N | 136 | 14 | Semantics of the service primitive | 10.3.7.4.2 | E | 2755 | A |  |  | 6 | Heading with no text changes indicated | Delete heading with empty content | Fixed by resolution to earlier editorial comment | D1.01 | Duplicate | Duplicate
9268 | Worstell, Harry | 10.4.3.2 | 141 | 14 | E | N | 141 | 14 | Semantics of the service primitive | 10.4.3.2 | E | 2757 | A |  |  | 6 | font wrong for editing instructions | normal size font |  | D1.01 | Duplicate | Duplicate
9269 | Worstell, Harry | 10.4.3.2 | 142 | 0 | E | N | 142 | 0 | Semantics of the service primitive | 10.4.3.2 | E | 2758 | A |  |  | 6 | aCWmin and aCWmax are unchagned | delete from table of changes |  | D1.01 | Duplicate | Duplicate
9270 | Worstell, Harry | 10.4.3.2 | 142 | 3 | E | N | 142 | 3 | Semantics of the service primitive | 10.4.3.2 | E | 2759 | C |  |  | 6 | Incorrect editor's instructions | Change "Add" to "Insert" | Fixed by resolution to earlier editorial comment | D1.01 | Duplicate | Duplicate
9271 | Worstell, Harry | 10.4.3.2 | 142 | 3 | E | N | 142 | 3 | Semantics of the service primitive | 10.4.3.2 | E | 2760 | A |  |  | 6 | this change should be to the existing paragraph just above the table | Make change indicated in comment |  | D1.01 | Duplicate | Duplicate
9272 | Worstell, Harry | 11.1.1 | 142 | 11 | E | N | 142 | 11 | Basic Approach | 11.1.1 | E | 2761 | A |  |  | 6 | Heading with no text changes indicated | Delete heading with empty content | Fixed by resolution to earlier editorial comment | D1.01 | Duplicate | Duplicate
9273 | Worstell, Harry | 11.1.2.1 | 142 | 14 | E | N | 142 | 14 | Beacon generation in infrastructure networks | 11.1.2.1 | E | 2762 | A |  |  | 6 | Unclear editor's instructions | Change to "Insert the following at end of 11.1.2.1:" | Fixed by resolution to earlier editorial comment | D1.01 | Duplicate | Duplicate
9274 | Worstell, Harry | 11.1.2.1.1 | 142 | 16 | E | N | 142 | 16 | Secondary Beacon Transmission | 11.1.2.1.1 | E | 2763 | A |  |  | 6 | 11.1.2.1.1 without 11.1.2.1.2 | delete heading 11.1.2.1.1, incorporate the text into 11.1.2.1 | Fixed by resolution to earlier editorial comment | D1.01 | Duplicate | Duplicate
9276 | Worstell, Harry | 11.1.2.1.1 | 142 | 17 | E | N | 142 | 17 | Secondary Beacon Transmission | 11.1.2.1.1 | E | 2765 | A |  |  | 6 | "BC/MC" undefined | Suggest spelling this out, "broadcast/multicast" |  | D1.01 | Duplicate | Duplicate
9279 | Worstell, Harry | 11.1.2.1.1 | 142 | 20 | E | N | 142 | 20 | Secondary Beacon Transmission | 11.1.2.1.1 | E | 2768 | A |  |  | 6 | Change to "All other fields…" | Make change indicated in comment |  | D1.01 | Duplicate | Duplicate
9280 | Worstell, Harry | 11.1.3.2.1 | 143 | 2 | E | N | 143 | 2 | Sending a probe response | 11.1.3.2.1 | E | 2769 | A |  |  | 6 | Heading with no text changes indicated | Delete heading with empty content | Fixed by resolution to earlier editorial comment | D1.01 | Duplicate | Duplicate
9282 | Worstell, Harry | 11.2.1.1 | 143 | 11 | E | N | 143 | 11 | Receive operation for non-AP QSTAs using APSD | 11.2.1.1 | E | 2771 | A |  |  | 6 | Heading with no text changes indicated | Delete heading with empty content | Fixed by resolution to earlier editorial comment | D1.01 | Duplicate | Duplicate
9288 | Worstell, Harry | 11.2.1.7 | 144 | 39 | E | N | 144 | 39 | STA operation during the CP | 11.2.1.7 | E | 2777 | A |  |  | 6 | extraneous space | "non-AP" |  | D1.01 | Duplicate | Duplicate
9290 | Worstell, Harry | 11.2.2 | 145 | 14 | E | N | 145 | 14 | Power management in an IBSS | 11.2.2 | E | 2779 | A |  |  | 6 | Heading with no text changes indicated | Delete heading with empty content | Fixed by resolution to earlier editorial comment | D1.01 | Duplicate | Duplicate
9291 | Worstell, Harry | 11.2.3 | 145 | 15 | E | N | 145 | 15 | MIMO Power Save Features | 11.2.3 | E | 2780 | C |  |  | 6 | Unclear editor's instructions | Change to "Insert the following text at end of 11.2.2:" | Instructions to insert new subclause heading and subclause | D1.01 | Duplicate | Duplicate
9292 | Worstell, Harry | 11.3 | 146 | 11 | E | N | 146 | 11 | Authentication and deauthentication | 11.3 | E | 2781 | A |  |  | 6 | Heading with no text changes indicated | Delete heading with empty content | Fixed by resolution to earlier editorial comment | D1.01 | Duplicate | Duplicate
9293 | Worstell, Harry | 11.4.1 | 146 | 13 | E | N | 146 | 13 | Introduction | 11.4.1 | E | 2782 | A |  |  | 6 | Heading with no text changes indicated | Delete heading with empty content | Fixed by resolution to earlier editorial comment | D1.01 | Duplicate | Duplicate
9294 | Worstell, Harry | 11.4.2 | 146 | 14 | E | N | 146 | 14 | TSPEC construction | 11.4.2 | E | 2783 | A |  |  | 6 | Heading with no text changes indicated | Delete heading with empty content | Fixed by resolution to earlier editorial comment | D1.01 | Duplicate | Duplicate
9295 | Worstell, Harry | 11.4.3 | 146 | 15 | E | N | 146 | 15 | TS lifecycle | 11.4.3 | E | 2784 | A |  |  | 6 | Heading with no text changes indicated | Delete heading with empty content | Fixed by resolution to earlier editorial comment | D1.01 | Duplicate | Duplicate
9296 | Worstell, Harry | 11.4.4 | 146 | 16 | E | N | 146 | 16 | TS Setup | 11.4.4 | E | 2785 | A |  |  | 6 | Heading with no text changes indicated | Delete heading with empty content | Fixed by resolution to earlier editorial comment | D1.01 | Duplicate | Duplicate
9297 | Worstell, Harry | 11.4.4A | 146 | 17 | E | N | 146 | 17 | Management of Scheduled PSMP | 11.4.4A | E | 2786 | A |  |  | 6 | 11.4.4A already exists in 11r | track 11r. Change this clause number to 11.4.4B |  | D1.01 | Duplicate | Duplicate
9298 | Worstell, Harry | 11.4.4A | 146 | 17 | E | Y | 146 | 17 | Management of Scheduled PSMP | 11.4.4A | E | 2787 | C |  |  | 6 | Missing editor's instructions | insert "Insert the following after 11.4.4A, renumbering the following clauses as appropriate." | Added editor's instructions | D1.01 | Duplicate | Duplicate
9299 | Worstell, Harry | 11.4.4A | 146 | 18 | E | N | 146 | 18 | Management of Scheduled PSMP | 11.4.4A | E | 2788 | A |  |  | 6 | delete "(informative)" from the title | Make change indicated in comment |  | D1.01 | Duplicate | Duplicate
9300 | Worstell, Harry | 11.4.4A | 146 | 20 | E | N | 146 | 20 | Management of Scheduled PSMP | 11.4.4A | E | 2789 | C |  |  | 6 | missing articles(many) | Change first sentence to "Scheduled PSJP is created by the AP in response to the first TSPEC request for this service." | Counter - see 2790 | D1.01 | Duplicate | Duplicate
9301 | Worstell, Harry | 11.4.4A | 146 | 20 | E | N | 146 | 20 | Management of Scheduled PSMP | 11.4.4A | E | 2790 | C |  |  | 6 | "first TSPEC request"?? Doesn't seem likely. | Change first sentence to "Scheduled PSJP is created by the AP in response to the first TSPEC request for this service." | Counter: "A PSMP schedule is created by the AP in response to the first allowed TSPEC with Access Policy set to PSMP. " | D1.01 | Duplicate | Duplicate
9302 | Worstell, Harry | 11.4.4A | 146 | 22 | E | N | 146 | 22 | Management of Scheduled PSMP | 11.4.4A | E | 2791 | A |  |  | 6 | missing article | Insert "the" before "AP" |  | D1.01 | Duplicate | Duplicate
9303 | Worstell, Harry | 11.4.4A | 146 | 25 | E | N | 146 | 25 | Management of Scheduled PSMP | 11.4.4A | E | 2792 | A |  |  | 6 | No text referencing Table n54 | Add text referencing Table n54 |  | D1.01 | Duplicate | Duplicate
9304 | Worstell, Harry | 11.4.4A | 147 | 3 | E | N | 147 | 3 | Management of Scheduled PSMP | 11.4.4A | E | 2793 | A |  |  | 6 | No text referencing Table n55 | Add text referencing Table n55 | Fixed by resolution to earlier editorial comment | D1.01 | Duplicate | Duplicate
9305 | Worstell, Harry | 11.4.4A | 147 | 1 | E | N | 147 | 1 | Management of Scheduled PSMP | 11.4.4A | E | 2794 | A |  |  | 6 | Splitting a table between pages requires that the column headings be repeated on the second page | Make change indicated in comment (if this is indeed intended as a Table) | Fixed by resolution to other editorial comment | D1.01 | Duplicate | Duplicate
9306 | Worstell, Harry | 11.4.4A | 147 | 1 | E | N | 147 | 1 | Management of Scheduled PSMP | 11.4.4A | E | 2795 | R |  |  | 6 | Tables n54 and n55 don't look at all like tables, rather have the appearance of Figures | Change the captions to "Figure" | Table lists the relevant parameters |  | Duplicate | Duplicate
9307 | Worstell, Harry | 11.4.4A | 147 | 1 | E | N | 147 | 1 | Management of Scheduled PSMP | 11.4.4A | E | 2796 | A |  |  | 6 | Tables n54 and n55 need titles at top of table, not at bottom | Make change indicated in comment (if this is indeed intended as a Table) | Fixed by resolution to earlier editorial comment | D1.01 | Duplicate | Duplicate
9308 | Worstell, Harry | 11.4.4A.1 | 147 | 8 | E | N | 147 | 8 | Introduction (Informative) | 11.4.4A.1 | E | 2797 | A |  |  | 6 | missing article | insert "a" before "PSMP" | Fixed by resolution to earlier editorial comment | D1.01 | Duplicate | Duplicate
9309 | Worstell, Harry | 11.4.4A.1 | 147 | 10 | E | N | 147 | 10 | Introduction (Informative) | 11.4.4A.1 | E | 2798 | C |  |  | 6 | missing articles(many) | Change sentence to "The lifecycle rules of a PSMP are the rules of the TSPECs associated with the partiular PSMP." | Fixed by resolution to earlier editorial comment | D1.01 | Duplicate | Duplicate
9310 | Worstell, Harry | 11.4.4A.1 | 147 | 12 | E | N | 147 | 12 | Introduction (Informative) | 11.4.4A.1 | E | 2799 | C |  |  | 6 | "Parameters of TSPEC" - TSPEC should be plural | Change to TSPECs | Parameters of a TS already associated with the PSMP can be changed. | D1.01 | Duplicate | Duplicate
9311 | Worstell, Harry | 11.4.4A.1 | 147 | 12 | E | N | 147 | 12 | Introduction (Informative) | 11.4.4A.1 | E | 2800 | A |  |  | 6 | missing article | insert "the" before "PSMP" (second PSMP on the line) |  | D1.01 | Duplicate | Duplicate
9312 | Worstell, Harry | 11.4.4A.1 | 147 | 13 | E | N | 147 | 13 | Introduction (Informative) | 11.4.4A.1 | E | 2801 | R |  |  | 6 | missing comma | insert comma after "changed" |  |  | Duplicate | Duplicate
9313 | Worstell, Harry | 11.4.4A.1 | 147 | 13 | E | N | 147 | 13 | Introduction (Informative) | 11.4.4A.1 | E | 2802 | C |  |  | 6 | missing article | insert "a" before "Start time" | establishing the Start Time for a new TS cannot change the Start Time of existing TSs associated with the PSMP. | D1.01 | Duplicate | Duplicate
9314 | Worstell, Harry | 11.4.4A.1 | 147 | 14 | E | N | 147 | 14 | Introduction (Informative) | 11.4.4A.1 | E | 2803 | A |  |  | 6 | missing period at end of sentence | add period |  | D1.01 | Duplicate | Duplicate
9315 | Worstell, Harry | 11.4.4A.2 | 148 | 14 | E | N | 148 | 14 | Join PSMP | 11.4.4A.2 | E | 2804 | C |  |  | 6 | bad cross ref | Change to "Table n56" | Table n56 removed in response to other editorial comment. | D1.01 | Duplicate | Duplicate
9317 | Worstell, Harry | 11.4.4A.2 | 148 | 30 | E | N | 148 | 30 | Join PSMP | 11.4.4A.2 | E | 2806 | A |  |  | 6 | cross ref to another clause should also include the clause number | add "in 9.18.1.1." | Editor - Please fix as recommened | D1.01 | Duplicate | Duplicate
9318 | Worstell, Harry | 11.4.4B | 148 | 32 | E | N | 148 | 32 | Management of Unscheduled PSMP | 11.4.4B | E | 2807 | A |  |  | 6 | something missing | Either "a TSPEC" or "TSPECs" |  | D1.01 | Duplicate | Duplicate
9321 | Worstell, Harry | 11.5.1 | 149 | 2 | E | N | 149 | 2 |  | 11.5.1 | E | 2810 | A |  |  | 6 | Heading with no text changes indicated | Delete heading with empty content | Fixed by resolution to earlier editorial comment | D1.01 | Duplicate | Duplicate
9322 | Worstell, Harry | 11.5.2 | 149 | 3 | E | N | 149 | 3 | Multi-TID Block Ack | 11.5.2 | E | 2811 | R |  |  | 6 | Unclear editor's instructions | Change to "Insert the following text after 11.5.3:" | It is not necessary (and it creates the possibility of inconsistency) to indicate in the editing instructions where to insert new material when it is clear from the inserted material (i.e. it has a subclause heading) where to insert it. |  | Duplicate | Duplicate
9323 | Worstell, Harry | 11.5.2 | 149 | 4 | E | N | 149 | 4 | Multi-TID Block Ack | 11.5.2 | E | 2812 | A |  |  | 6 | 11.5.2 already exists | Perhaps this new text should be 11.5.4 |  | D1.01 | Duplicate | Duplicate
9324 | Worstell, Harry | 11.6 | 149 | 17 | E | N | 149 | 17 | Higher layer timer synchronization | 11.6 | E | 2813 | A |  |  | 6 | Heading with no text changes indicated | Delete heading with empty content | Fixed by resolution to earlier editorial comment | D1.01 | Duplicate | Duplicate
9325 | Worstell, Harry | 11.7 | 149 | 18 | E | N | 149 | 18 | DLS operation | 11.7 | E | 2814 | A |  |  | 6 | Heading with no text changes indicated | Delete heading with empty content | Fixed by resolution to earlier editorial comment | D1.01 | Duplicate | Duplicate
9326 | Worstell, Harry | 11.8 | 149 | 19 | E | N | 149 | 19 | TPC | 11.8 | E | 2815 | A |  |  | 6 | Heading with no text changes indicated | Delete heading with empty content | Fixed by resolution to earlier editorial comment | D1.01 | Duplicate | Duplicate
9327 | Worstell, Harry | 11.9 | 149 | 20 | E | N | 149 | 20 | DFS | 11.9 | E | 2816 | A |  |  | 6 | DFS is 11.10 | Make change indicated in comment | Editor - Please fix as recommened | D1.01 | Duplicate | Duplicate
9328 | Worstell, Harry | 11.9.4 | 149 | 21 | E | N | 149 | 21 | Selecting and advertising a new channel | 11.9.4 | E | 2817 | A |  |  | 6 | this clause is 11.10.7 | Make change indicated in comment | Editor - Please fix as recommened | D1.01 | Duplicate | Duplicate
9329 | Worstell, Harry | 11.9.5 | 149 | 22 | E | N | 149 | 22 | Channel Selection Methods for 20/40 MHz Operation | 11.9.5 | E | 2818 | R |  |  | 6 | Unclear editor's instructions | Change to "Insert the following text after 11.10.7:" | It is not necessary (and it creates the possibility of inconsistency) to indicate in the editing instructions where to insert new material when it is clear from the inserted material (i.e. it has a subclause heading) where to insert it. |  | Duplicate | Duplicate
9330 | Worstell, Harry | 11.9.5 | 149 | 23 | E | N | 149 | 23 | Channel Selection Methods for 20/40 MHz Operation | 11.9.5 | E | 2819 | A |  |  | 6 | this clause should be 11.10.8 | Make change indicated in comment | Editor - Please fix as recommened | D1.01 | Duplicate | Duplicate
9332 | Worstell, Harry | 11.9.5.3 | 150 | 23footnote | E | N | 150 |  | Channel Management at the AP | 11.9.5.3 | E | 2821 | R |  |  | 6 | missing comma | insert comma after "width set" | Not required |  | Duplicate | Duplicate
9333 | Worstell, Harry | 11.1 | 150 | 28 | E | N | 150 | 28 | Synchronization | 11.1 | E | 2822 | A |  |  | 6 | Heading with no text changes indicated | Delete heading with empty content | Fixed by resolution to earlier editorial comment | D1.01 | Duplicate | Duplicate
9334 | Worstell, Harry | 11.11 | 150 | 29 | E | N | 150 | 29 | Usage of the Neighbor Report | 11.11 | E | 2823 | A |  |  | 6 | Heading with no text changes indicated | Delete heading with empty content | Fixed by resolution to earlier editorial comment | D1.01 | Duplicate | Duplicate
9335 | Worstell, Harry | 11.12 | 150 | 30 | E | N | 150 | 30 | Link Measurement | 11.12 | E | 2824 | A |  |  | 6 | Heading with no text changes indicated | Delete heading with empty content | Fixed by resolution to earlier editorial comment | D1.01 | Duplicate | Duplicate
9336 | Worstell, Harry | 11.13 | 151 | 1 | E | N | 151 | 1 | Measurement pilot frame generation and usage | 11.13 | E | 2825 | A |  |  | 6 | Heading with no text changes indicated | Delete heading with empty content | Fixed by resolution to earlier editorial comment | D1.01 | Duplicate | Duplicate
9337 | Worstell, Harry | 11.14 | 151 | 2 | E | N | 151 | 2 | A-MPDU operation | 11.14 | E | 2826 | R |  |  | 6 | Unclear editor's instructions | Change to "Inset the following text after 11.13:" |  |  | Duplicate | Duplicate
9338 | Worstell, Harry | 11.14 | 151 | 3 | E | N | 151 | 3 | A-MPDU operation | 11.14 | E | 2827 | A |  |  | 6 | 11.14 is a MAC layer function, not really MAC Management function. It would be better placed in clause 9 | Make change indicated in comment | Moved after 9.7 as 9.7a | D1.01 | Duplicate | Duplicate
9340 | Worstell, Harry | 11.14.1 | 151 | 12 | E | N | 151 | 12 | PSDU Length Limit Rules | 11.14.1 | E | 2829 | A |  |  | 6 | floating paren | remove space before closing paren |  | D1.01 | Duplicate | Duplicate
9341 | Worstell, Harry | 11.15 | 151 | 19 | E | N | 151 | 19 | 40/20 MHz Operation | 11.15 | E | 2830 | R |  |  | 6 | This is still part of the previous "Insert". No additional editor instruction is needed |  | The scope of the previous instruction is a single subclause. |  | Duplicate | Duplicate
9342 | Worstell, Harry | 11.15 | 151 | 20 | E | N | 151 | 20 | 40/20 MHz Operation | 11.15 | E | 2831 | R |  |  | 6 | All of 11.15 would be better placed as an informative annex | Make change indicated in comment. If this is moved, make sure the normative statements in first paragraph of page 152 appear in clause 9 (I think they do already), and re-word them in non-normative language in the annex. | Reject-40 MHz operation is an 11n feature and as such should be part of the main document. |  | Duplicate | Duplicate
9343 | Worstell, Harry | 11.15.1 | 151 | 23 | E | N | 151 | 23 | Basic functionality in BSS 40/20Mhz mode | 11.15.1 | E | 2832 | A |  |  | 6 | double period at end of sentence | delete one of them | Accepted-Refer to CID-300 | D1.01 | Duplicate | Duplicate
9344 | Worstell, Harry | 11.15.1 | 151 | 24 | E | N | 151 | 24 | Basic functionality in BSS 40/20Mhz mode | 11.15.1 | E | 6218 | A |  |  | 6 | TxOP versus TXOP | Change to TXOP | Accepted-Refer to CID-2833 | D1.01 | Duplicate | Duplicate
9345 | Worstell, Harry | 11.15.1 | 151 | 25 | E | N | 151 | 25 | Basic functionality in BSS 40/20Mhz mode | 11.15.1 | E | 2834 | C |  |  | 6 | Two places missing "HT" before STAs | Change to "40/20MHz capable HT STAs, 20MHz capable HT STAs and non-HT STAs" | Counter-Refer to CID-2835 | D1.01 | Duplicate | Duplicate
9346 | Worstell, Harry | 11.15.1 | 151 | 25 | E | N | 151 | 25 | Basic functionality in BSS 40/20Mhz mode | 11.15.1 | E | 2835 | C |  |  | 6 | Don't start a sentence with a number. | Start sentence with "A collection of …" | Counter-Replace "40/20MHz capable HT STAs, 20 MHz capable STAs and non-HT STAs" with " Any 20/40 MHz capable STA, 20 MHz capable HT STA and non-HT STA". This overwrites CID-2834 | D1.01 | Duplicate | Duplicate
9347 | Worstell, Harry | 11.15.1 | 151 | 27 | E | N | 151 | 27 | Basic functionality in BSS 40/20Mhz mode | 11.15.1 | E | 2836 | A |  |  | 6 | STA always declares its own capabilities | delete "own" | Accepted - As requested | D1.01 | Duplicate | Duplicate
9348 | Worstell, Harry | 11.15.1 | 151 | 28 | E | N | 151 | 28 | Basic functionality in BSS 40/20Mhz mode | 11.15.1 | E | 2837 | A |  |  | 6 | missing "its" | insert "its" before "association request" | Accepted - As requested | D1.01 | Duplicate | Duplicate
9349 | Worstell, Harry | 11.15.1 | 151 | 28 | E | N | 151 | 28 | Basic functionality in BSS 40/20Mhz mode | 11.15.1 | E | 6223 | A |  |  | 6 | "association request" is proper noun | Capitalize | Accepted-See CID-2838 | D1.01 | Duplicate | Duplicate
9350 | Worstell, Harry | 11.15.1 | 152 | 2 | E | N | 152 | 2 | Basic functionality in BSS 40/20Mhz mode | 11.15.1 | E | 6224 | A |  |  | 6 | "Set recommended transmission chanel width" is proper noun | Capitalize | Accepted-Refer to CID-2839 | D1.01 | Duplicate | Duplicate
9351 | Worstell, Harry | 11.15.1 | 152 | 4 | E | N | 152 | 4 | Basic functionality in BSS 40/20Mhz mode | 11.15.1 | E | 2840 | A |  |  | 6 | missing article | insert "the" before "indicated width" | Accepted - As requested | D1.01 | Duplicate | Duplicate
9352 | Worstell, Harry | 11.15.1 | 152 | 5 | E | N | 152 | 5 | Basic functionality in BSS 40/20Mhz mode | 11.15.1 | E | 2841 | A |  |  | 6 | missing period at end of sentence | insert after "mode" | Accepted-Refer to CID-302 | D1.01 | Duplicate | Duplicate
9353 | Worstell, Harry | 11.15.1 | 152 | 5 | E | N | 152 | 5 | Basic functionality in BSS 40/20Mhz mode | 11.15.1 | E | 2842 | A |  |  | 6 | "protections" should be singular | Make change indicated in comment | Accepted - As requested | D1.01 | Duplicate | Duplicate
9354 | Worstell, Harry | 11.15.1 | 152 | 8 | E | N | 152 | 8 | Basic functionality in BSS 40/20Mhz mode | 11.15.1 | E | 2843 | R |  |  | 6 | This paragraph seems to be a duplicate of last two sentences of previous one. | delete it | Reject - This paragraph talks about 20 MHz capable only HT STAs, while the previous one talks about 20/40 MHz capable STA. It is needed to avoid confusion and/or additional questions. |  | Duplicate | Duplicate
9355 | Worstell, Harry | 11.15.1 | 152 | 12 | E | N | 152 | 12 | Basic functionality in BSS 40/20Mhz mode | 11.15.1 | E | 2844 | A |  |  | 6 | change "working" to "operating" | Make change indicated in comment | Accepted - As requested | D1.01 | Duplicate | Duplicate
9356 | Worstell, Harry | 11.15.1 | 152 | 12 | E | N | 152 | 12 | Basic functionality in BSS 40/20Mhz mode | 11.15.1 | E | 2845 | R |  |  | 6 | missing article | inset "the" before "40MHz" | Reject - The 40 MHz channel is not a specific one. |  | Duplicate | Duplicate
9357 | Worstell, Harry | 11.15.1 | 152 | 12 | E | N | 152 | 12 | Basic functionality in BSS 40/20Mhz mode | 11.15.1 | E | 2846 | A |  |  | 6 | missing comma | insert comma after "40MHz channel" | Accepted - As requested | D1.01 | Duplicate | Duplicate
9358 | Worstell, Harry | 11.15.1 | 152 | 13 | E | N | 152 | 13 | Basic functionality in BSS 40/20Mhz mode | 11.15.1 | E | 2847 | A |  |  | 6 | Text of the NOTE should be smaller font | Change text to be 9pt font | Accepted - As requested | D1.01 | Duplicate | Duplicate
9360 | Worstell, Harry | 11.15.1 | 152 | 15 | E | N | 152 | 15 | Basic functionality in BSS 40/20Mhz mode | 11.15.1 | E | 2849 | A |  |  | 6 | no text referencing table n57 | add text referencing Table n57 | Accepted- Add the following text before Table n57: "The different HT AP Modes are defined in Table n57" | D1.01 | Duplicate | Duplicate
9361 | Worstell, Harry | 11.15.2 | 153 | 2 | E | N | 153 | 2 | Operating Modes (Informative) | 11.15.2 | E | 2850 | R |  |  | 6 | Whether a feature is optional or mandatory is defined by PICS, not by text here. | delete sentence here | The PICS, while normative, merely summarises what is defined in the body proper. It is necessary to state once whether any behaviour is mandatory or optional. |  | Duplicate | Duplicate
9362 | Worstell, Harry | 11.15.3 | 155 | 4 | E | N | 155 | 4 | STA Capabilities (Informative) | 11.15.3 | E | 2851 | A |  |  | 6 | Change "STA" to "non-AP STA" | Make change indicated in comment | Accepted - As requested | D1.01 | Duplicate | Duplicate
9363 | Worstell, Harry | 11.15.3 | 155 | 6 | E | N | 155 | 6 | STA Capabilities (Informative) | 11.15.3 | E | 2852 | A |  |  | 6 | no text references Table n59 | add text referencing Table n59 | Accepted - Add " Table n59 summarizes the operation of a non-AP STA operating according to this specification based on the combination of BSS and non-AP STA width capabilities." | D1.01 | Duplicate | Duplicate
9365 | Worstell, Harry | 11.16 | 156 | 2 | E | N | 156 | 2 | Phased Coexistence Operation | 11.16 | E | 2854 | R |  |  | 6 | This is still part of the previous "Insert". No additional editor instruction is needed |  | The scope of the previous instruction is a single subclause. |  | Duplicate | Duplicate
9367 | Worstell, Harry | 11.16 | 156 | 15footnote | E | N | 156 |  | Phased Coexistence Operation | 11.16 | E | 2856 | A |  |  | 6 | missing article | insert "A" at beginning of footnote | Accepted - As requested | D1.01 | Duplicate | Duplicate
9368 | Worstell, Harry | 11.16.1 | 157 | 1 | E | N | 157 | 1 | Rules for Operation at PCO AP | 11.16.1 | E | 2857 | A |  |  | 6 | something strange about font of this title | fix font to be consistent with other titles | Accepted - Refer to CID -310 | D1.01 | Duplicate | Duplicate
9369 | Worstell, Harry | 11.16.1 | 157 | 5 | E | N | 157 | 5 | Rules for Operation at PCO AP | 11.16.1 | E | 6243 | R |  |  | 6 | base standard uses "true" and "false" instead of "1" and "0" | Change "1" to "true" | Reject-Refer to CID-2858 |  | Duplicate | Duplicate
9370 | Worstell, Harry | 11.16.1 | 157 | 8 | E | N | 157 | 8 | Rules for Operation at PCO AP | 11.16.1 | E | 2859 | A |  |  | 6 | missing article | insert "the" before Additional HT information element" | Accepted-As requested | D1.01 | Duplicate | Duplicate
9371 | Worstell, Harry | 11.16.1 | 157 | 8 | E | N | 157 | 8 | Rules for Operation at PCO AP | 11.16.1 | E | 6245 | R |  |  | 6 | base standard uses "true" and "false" instead of "1" and "0" | Change "0" to "false" | Reject - Refer to CID-2860 |  | Duplicate | Duplicate
9372 | Worstell, Harry | 11.16.1 | 157 | 9 | E | N | 157 | 9 | Rules for Operation at PCO AP | 11.16.1 | E | 6249 | A |  |  | 6 | Beacons is a proper noun | Capitalize | Accepted-Refer to CID 2864 | D1.01 | Duplicate | Duplicate
9373 | Worstell, Harry | 11.16.1 | 157 | 11 | E | N | 157 | 11 | Rules for Operation at PCO AP | 11.16.1 | E | 2871 | A |  |  | 6 | missing article | insert "the" before "PCO AP" | Accepted - As requested | D1.01 | Duplicate | Duplicate
9374 | Worstell, Harry | 11.16.1 | 157 | 14 | E | N | 157 | 14 | Rules for Operation at PCO AP | 11.16.1 | E | 2871 | A |  |  | 6 | missing article | insert "the" before "PCO AP" | Accepted - As requested | D1.01 | Duplicate | Duplicate
9375 | Worstell, Harry | 11.16.1 | 157 | 16 | E | N | 157 | 16 | Rules for Operation at PCO AP | 11.16.1 | E | 6249 | A |  |  | 6 | Beacons is a proper noun | Capitalize | Accepted-Refer to CID 2864 | D1.01 | Duplicate | Duplicate
9376 | Worstell, Harry | 11.16.1 | 157 | 27 | E | N | 157 | 27 | Rules for Operation at PCO AP | 11.16.1 | E | 2865 | A |  |  | 6 | "section 9.23" | Change to "9.23" | Accepted - As requested | D1.01 | Duplicate | Duplicate
9377 | Worstell, Harry | 11.16.1 | 157 | 29 | E | N | 157 | 29 | Rules for Operation at PCO AP | 11.16.1 | E | 2875 | A |  |  | 6 | missing article | insert "the" before "40 MHz" | Accepted - As requested | D1.01 | Duplicate | Duplicate
9378 | Worstell, Harry | 11.16.1 | 157 | 30 | E | N | 157 | 30 | Rules for Operation at PCO AP | 11.16.1 | E | 6252 | A |  |  | 6 | Beacon is a proper noun | Capitalize | Accepted-Refer to CID-2867 | D1.01 | Duplicate | Duplicate
9379 | Worstell, Harry | 11.16.1 | 157 | 30 | E | N | 157 | 30 | Rules for Operation at PCO AP | 11.16.1 | E | 6255 | C |  |  | 6 | PCO Phase Request is a proper noun | Capitalize | Counter- Refer to CID-2868 | D1.01 | Duplicate | Duplicate
9380 | Worstell, Harry | 11.16.1 | 157 | 32 | E | N | 157 | 32 | Rules for Operation at PCO AP | 11.16.1 | E | 6255 | C |  |  | 6 | PCO Phase Request is a proper noun | Capitalize | Counter- Refer to CID-2868 | D1.01 | Duplicate | Duplicate
9381 | Worstell, Harry | 11.16.1 | 157 | 35 | E | N | 157 | 35 | Rules for Operation at PCO AP | 11.16.1 | E | 6255 | C |  |  | 6 | PCO Phase Request is a proper noun | Capitalize | Counter- Refer to CID-2868 | D1.01 | Duplicate | Duplicate
9382 | Worstell, Harry | 11.16.1 | 157 | 39 | E | N | 157 | 39 | Rules for Operation at PCO AP | 11.16.1 | E | 2871 | A |  |  | 6 | missing article | insert "the" before "PCO AP" | Accepted - As requested | D1.01 | Duplicate | Duplicate
9383 | Worstell, Harry | 11.16.1 | 157 | 39 | E | N | 157 | 39 | Rules for Operation at PCO AP | 11.16.1 | E | 2872 | A |  |  | 6 | change "chances" to "opportunities" | Make change indicated in comment | Accepted - As requested | D1.01 | Duplicate | Duplicate
9384 | Worstell, Harry | 11.16.1 | 157 | 39 | E | N | 157 | 39 | Rules for Operation at PCO AP | 11.16.1 | E | 2873 | A |  |  | 6 | change "every" to "each" | Make change indicated in comment | Accepted - As requested | D1.01 | Duplicate | Duplicate
9385 | Worstell, Harry | 11.16.1 | 157 | 43 | E | N | 157 | 43 | Rules for Operation at PCO AP | 11.16.1 | E | 2874 | C |  |  | 6 | non-HT is an adjective. Modifying what? | finish the sentence | Counter - Change "duplicated non-HT" to "non-HT duplicate mode". | D1.01 | Duplicate | Duplicate
9386 | Worstell, Harry | 11.16.1 | 157 | 43 | E | N | 157 | 43 | Rules for Operation at PCO AP | 11.16.1 | E | 2875 | A |  |  | 6 | missing article | insert "the" before "40 MHz" | Accepted - As requested | D1.01 | Duplicate | Duplicate
9387 | Worstell, Harry | 11.16.2 | 158 | 2 | E | N | 158 | 2 | Rules for Operation at the PCO non-AP STA | 11.16.2 | E | 2876 | A |  |  | 6 | STAs always advertise their own capabilities | delete "own" | Accepted - As requested | D1.01 | Duplicate | Duplicate
9388 | Worstell, Harry | 11.16.2 | 158 | 3 | E | N | 158 | 3 | Rules for Operation at the PCO non-AP STA | 11.16.2 | E | 6262 | A |  |  | 6 | HT Capabilty is a proper noun | Capitalize | Accepted - Refer to CID-2877 | D1.01 | Duplicate | Duplicate
9389 | Worstell, Harry | 11.16.2 | 158 | 3 | E | N | 158 | 3 | Rules for Operation at the PCO non-AP STA | 11.16.2 | E | 2878 | A |  |  | 6 | HY Capability is an information element | insert "information" before "element" | Accepted - As requested | D1.01 | Duplicate | Duplicate
9390 | Worstell, Harry | 11.16.2 | 158 | 3 | E | N | 158 | 3 | Rules for Operation at the PCO non-AP STA | 11.16.2 | E | 6264 | A |  |  | 6 | Association Request is a proper noun | Capitalize (twice on this line) | Accepted - Refer to CID-2879 | D1.01 | Duplicate | Duplicate
9391 | Worstell, Harry | 11.16.2 | 158 | 4 | E | N | 158 | 4 | Rules for Operation at the PCO non-AP STA | 11.16.2 | E | 6277 | R |  |  | 6 | base standard uses "true" and "false" instead of "1" and "0" | Change "1" to "true" | Reject - Refer to CID-2892 |  | Duplicate | Duplicate
9392 | Worstell, Harry | 11.16.2 | 158 | 4 | E | N | 158 | 4 | Rules for Operation at the PCO non-AP STA | 11.16.2 | E | 2881 | A |  |  | 6 | missing article | insert "the" before "PCO AP" | Accepted - As requested | D1.01 | Duplicate | Duplicate
9393 | Worstell, Harry | 11.16.2 | 158 | 4 | E | N | 158 | 4 | Rules for Operation at the PCO non-AP STA | 11.16.2 | E | 2882 | A |  |  | 6 | missing comma | insert comma after "PCO AP" | Accepted - As requested | D1.01 | Duplicate | Duplicate
9394 | Worstell, Harry | 11.16.2 | 158 | 6 | E | N | 158 | 6 | Rules for Operation at the PCO non-AP STA | 11.16.2 | E | 2883 | A |  |  | 6 | missing article | insert "the" before PCO AP" | Accepted - As requested | D1.01 | Duplicate | Duplicate
9395 | Worstell, Harry | 11.16.2 | 158 | 8 | E | N | 158 | 8 | Rules for Operation at the PCO non-AP STA | 11.16.2 | E | 6269 | A |  |  | 6 | paraeters is plural | Make verb plural too, "do" | Accepted - Refer to CID - 312 | D1.01 | Duplicate | Duplicate
9396 | Worstell, Harry | 11.16.2 | 158 | 10 | E | N | 158 | 10 | Rules for Operation at the PCO non-AP STA | 11.16.2 | E | 6270 | C |  |  | 6 | STA should be plural | Change to "STAs" | Counter - Refer to CID-313 | D1.01 | Duplicate | Duplicate
9397 | Worstell, Harry | 11.16.2 | 158 | 11 | E | N | 158 | 11 | Rules for Operation at the PCO non-AP STA | 11.16.2 | E | 2886 | A |  |  | 6 | missing article | insert "a" before PCO AP" | Accepted - As requested | D1.01 | Duplicate | Duplicate
9398 | Worstell, Harry | 11.16.2 | 158 | 12 | E | N | 158 | 12 | Rules for Operation at the PCO non-AP STA | 11.16.2 | E | 6285 | A |  |  | 6 | Beacon is a proper noun | Capitalize | Accepted - Refer to CID-2900 | D1.01 | Duplicate | Duplicate
9399 | Worstell, Harry | 11.16.2 | 158 | 12 | E | N | 158 | 12 | Rules for Operation at the PCO non-AP STA | 11.16.2 | E | 6279 | C |  |  | 6 | PCO Phase Request is a proper noun | Capitalize | Counter - Refer to CID - 2894 | D1.01 | Duplicate | Duplicate
9400 | Worstell, Harry | 11.16.2 | 158 | 12 | E | N | 158 | 12 | Rules for Operation at the PCO non-AP STA | 11.16.2 | E | 6277 | R |  |  | 6 | base standard uses "true" and "false" instead of "1" and "0" | Change "1" to "true" | Reject - Refer to CID-2892 |  | Duplicate | Duplicate
9401 | Worstell, Harry | 11.16.2 | 158 | 13 | E | N | 158 | 13 | Rules for Operation at the PCO non-AP STA | 11.16.2 | E | 6279 | C |  |  | 6 | PCO Phase Request is a proper noun | Capitalize | Counter - Refer to CID - 2894 | D1.01 | Duplicate | Duplicate
9402 | Worstell, Harry | 11.16.2 | 158 | 13 | E | N | 158 | 13 | Rules for Operation at the PCO non-AP STA | 11.16.2 | E | 6276 | A |  |  | 6 | PCO Phase is a proper noun | Capitalize | Accepted - Refer to CID- 2891 | D1.01 | Duplicate | Duplicate
9403 | Worstell, Harry | 11.16.2 | 158 | 13 | E | N | 158 | 13 | Rules for Operation at the PCO non-AP STA | 11.16.2 | E | 6277 | R |  |  | 6 | base standard uses "true" and "false" instead of "1" and "0" | Change "1" to "true" | Reject - Refer to CID-2892 |  | Duplicate | Duplicate
9404 | Worstell, Harry | 11.16.2 | 158 | 16 | E | N | 158 | 16 | Rules for Operation at the PCO non-AP STA | 11.16.2 | E | 6285 | A |  |  | 6 | Beacon is a proper noun | Capitalize | Accepted - Refer to CID-2900 | D1.01 | Duplicate | Duplicate
9405 | Worstell, Harry | 11.16.2 | 158 | 16 | E | N | 158 | 16 | Rules for Operation at the PCO non-AP STA | 11.16.2 | E | 6279 | C |  |  | 6 | PCO Phase Request is a proper noun | Capitalize | Counter - Refer to CID - 2894 | D1.01 | Duplicate | Duplicate
9406 | Worstell, Harry | 11.16.2 | 158 | 16 | E | N | 158 | 16 | Rules for Operation at the PCO non-AP STA | 11.16.2 | E | 6282 | R |  |  | 6 | base standard uses "true" and "false" instead of "1" and "0" | Change "0" to "false" | Reject - Refer to CID 2897 |  | Duplicate | Duplicate
9407 | Worstell, Harry | 11.16.2 | 158 | 17 | E | N | 158 | 17 | Rules for Operation at the PCO non-AP STA | 11.16.2 | E | 6281 | C |  |  | 6 | PCO Phase Request is a proper noun | Capitalize (twice on this line) | Counter - Refer to CID-2896 | D1.01 | Duplicate | Duplicate
9408 | Worstell, Harry | 11.16.2 | 158 | 17 | E | N | 158 | 17 | Rules for Operation at the PCO non-AP STA | 11.16.2 | E | 6282 | R |  |  | 6 | base standard uses "true" and "false" instead of "1" and "0" | Change "0" to "false" | Reject - Refer to CID 2897 |  | Duplicate | Duplicate
9409 | Worstell, Harry | 11.16.2 | 158 | 22 | E | N | 158 | 22 | Rules for Operation at the PCO non-AP STA | 11.16.2 | E | 2898 | A |  |  | 6 | missing comma | insert comma after "MHz phase" | Accepted - As requested | D1.01 | Duplicate | Duplicate
9410 | Worstell, Harry | 11.16.2 | 158 | 22 | E | N | 158 | 22 | Rules for Operation at the PCO non-AP STA | 11.16.2 | E | 2899 | A |  |  | 6 | extraneous article | delete "the" before "a PCO STA" | Accepted - Refer to CID-316 | D1.01 | Duplicate | Duplicate
9411 | Worstell, Harry | 11.16.2 | 158 | 24 | E | N | 158 | 24 | Rules for Operation at the PCO non-AP STA | 11.16.2 | E | 6285 | A |  |  | 6 | Beacon is a proper noun | Capitalize | Accepted - Refer to CID-2900 | D1.01 | Duplicate | Duplicate
9412 | Worstell, Harry | 11.16.2 | 158 | 24 | E | N | 158 | 24 | Rules for Operation at the PCO non-AP STA | 11.16.2 | E | 6286 | A |  |  | 6 | wrong capitalization | Change "A PCO" to "a PCO" | Accepted - Refer to CID-2901 | D1.01 | Duplicate | Duplicate
9413 | Worstell, Harry | 13 | 158 | 34 | E | N | 158 | 34 | PHY management | 13 | E | 2902 | A |  |  | 6 | Heading with no text changes indicated | Delete heading with empty content | Fixed by resolution to earlier editorial comment | D1.01 | Duplicate | Duplicate
9414 | Worstell, Harry | 14 | 158 | 35 | E | N | 158 | 35 |  | 14 | E | 2903 | A |  |  | 6 | Heading with no text changes indicated | Delete heading with empty content | Fixed by resolution to earlier editorial comment | D1.01 | Duplicate | Duplicate
9415 | Worstell, Harry | 15 | 159 | 1 | E | N | 159 | 1 |  | 15 | E | 2904 | A |  |  | 6 | Heading with no text changes indicated | Delete heading with empty content | Fixed by resolution to earlier editorial comment | D1.01 | Duplicate | Duplicate
9416 | Worstell, Harry | 16 | 159 | 3 | E | N | 159 | 3 |  | 16 | E | 2905 | A |  |  | 6 | Heading with no text changes indicated | Delete heading with empty content | Fixed by resolution to earlier editorial comment | D1.01 | Duplicate | Duplicate
9417 | Worstell, Harry | 17 | 159 | 4 | E | N | 159 | 4 | OFDM PHY Spec for 5GHz | 17 | E | 2906 | A |  |  | 6 | Heading with no text changes indicated | Delete heading with empty content | Fixed by resolution to earlier editorial comment | D1.01 | Duplicate | Duplicate
9419 | Worstell, Harry | 18 | 159 | 6 | E | N | 159 | 6 |  | 18 | E | 2908 | A |  |  | 6 | Heading with no text changes indicated | Delete heading with empty content | Fixed by resolution to earlier editorial comment | D1.01 | Duplicate | Duplicate
9420 | Worstell, Harry | 19 | 159 | 8 | E | N | 159 | 8 | ERP Specification | 19 | E | 2909 | A |  |  | 6 | Heading with no text changes indicated | Delete heading with empty content | Fixed by resolution to earlier editorial comment | D1.01 | Duplicate | Duplicate
9423 | Worstell, Harry | 20.1 | 159 | 13 | E | N | 159 | 13 | Introduction | 20.1 | E | 2912 | C |  |  | 6 | Since this amendment will be incorporated into the base standard, its not appropriate to have text "and the additions that are to be made to the base standard…" | Delete this phrase | The sentence was deleted and re-worded as suggested in CID-121 | D1.01 | Duplicate | Duplicate
9426 | Worstell, Harry | 20.1 | 159 | 14 | E | N | 159 | 14 | Introduction | 20.1 | E | 2915 | C |  |  | 6 | "radio frequency LAN system" is an undefined term | Change to a defined 802.11 term | Counter - "The HT features are applicable to both the 2.4 GHz band and the 5 GHz " | D1.01 | Duplicate | Duplicate
9427 | Worstell, Harry | 20.1 | 159 | 15 | E | N | 159 | 15 | Introduction | 20.1 | E | 2916 | A |  |  | 6 | "aimed for" | Change to "applicable to" |  | D1.01 | Duplicate | Duplicate
9432 | Worstell, Harry | 20.1.1 | 159 | 30 | E | N | 159 | 30 | Scope | 20.1.1 | E | 2921 | A |  |  | 6 | Change "This subclause describes" to "This clause specifies" | Make change indicated in comment |  | D1.01 | Duplicate | Duplicate
9433 | Worstell, Harry | 20.1.2 | 160 | 10 | E | N | 160 | 10 | High Throughput PHY functions | 20.1.2 | E | 2922 | C |  |  | 6 | Order of the three entities in this sentence doesn't match the order of the sub-clauses that follow | Make the order consistent. Suggest changing this sentence rather than the sub-clauses | Reworded as suggested in CID-2922. The entities are re-arranged to match the section numbering in the next sentence | D1.01 | Duplicate | Duplicate
9434 | Worstell, Harry | 20.1.2 | 160 | 11 | E | N | 160 | 11 | High Throughput PHY functions | 20.1.2 | E | 2923 | A |  |  | 6 | Insert "(PLME)" after "layer management function" | Make change indicated in comment |  | D1.01 | Duplicate | Duplicate
9436 | Worstell, Harry | 20.1.3 | 160 | 32 | E | N | 160 | 32 | Operating Mode | 20.1.3 | E | 2925 | C |  |  | 6 | Bold is reserved for editor's instructions | remove the bold font | Counter: Though the IEEE Style Guide says that editing instructions are in bold, I did not find any mandate stating that using bold is reserved for editing instructions. However, the baseline uses italic in similar situations, so changing the bold to italic. | D1.01 | Duplicate | Duplicate
9437 | Worstell, Harry | 20.1.3 | 161 | 1 | E | N | 161 | 1 | Operating Mode | 20.1.3 | E | 2925 | C |  |  | 6 | Bold is reserved for editor's instructions | remove the bold font | Counter: Though the IEEE Style Guide says that editing instructions are in bold, I did not find any mandate stating that using bold is reserved for editing instructions. However, the baseline uses italic in similar situations, so changing the bold to italic. | D1.01 | Duplicate | Duplicate
9438 | Worstell, Harry | 20.1.3 | 161 | 4 | E | N | 161 | 4 | Operating Mode | 20.1.3 | E | 2927 | A |  |  | 6 | Change "new" to "different". It won't stay new. | Make change indicated in comment |  | D1.01 | Duplicate | Duplicate
9439 | Worstell, Harry | 20.1.3 | 161 | 6 | E | N | 161 | 6 | Operating Mode | 20.1.3 | E | 2925 | C |  |  | 6 | Bold is reserved for editor's instructions | remove the bold font | Counter: Though the IEEE Style Guide says that editing instructions are in bold, I did not find any mandate stating that using bold is reserved for editing instructions. However, the baseline uses italic in similar situations, so changing the bold to italic. | D1.01 | Duplicate | Duplicate
9442 | Worstell, Harry | 20.1.3 | 161 | 13 | E | N | 161 | 13 | Operating Mode | 20.1.3 | E | 2925 | C |  |  | 6 | Bold is reserved for editor's instructions | remove the bold font | Counter: Though the IEEE Style Guide says that editing instructions are in bold, I did not find any mandate stating that using bold is reserved for editing instructions. However, the baseline uses italic in similar situations, so changing the bold to italic. | D1.01 | Duplicate | Duplicate
9443 | Worstell, Harry | 20.1.3 | 161 | 13 | E | N | 161 | 13 | Operating Mode | 20.1.3 | E | 2932 | A |  |  | 6 | "LM" is not a defined acronym | "Non-HT" is used throughout; use it here too. "LM" only appears on lines 13, and 24 (twice) on this page. | Non-HT | D1.01 | Duplicate | Duplicate
9444 | Worstell, Harry | 20.1.3 | 161 | 14 | E | N | 161 | 14 | Operating Mode | 20.1.3 | E | 2925 | C |  |  | 6 | Bold is reserved for editor's instructions | remove the bold font | Counter: Though the IEEE Style Guide says that editing instructions are in bold, I did not find any mandate stating that using bold is reserved for editing instructions. However, the baseline uses italic in similar situations, so changing the bold to italic. | D1.01 | Duplicate | Duplicate
9445 | Worstell, Harry | 20.1.3 | 161 | 16 | E | N | 161 | 16 | Operating Mode | 20.1.3 | E | 2925 | C |  |  | 6 | Bold is reserved for editor's instructions | remove the bold font | Counter: Though the IEEE Style Guide says that editing instructions are in bold, I did not find any mandate stating that using bold is reserved for editing instructions. However, the baseline uses italic in similar situations, so changing the bold to italic. | D1.01 | Duplicate | Duplicate
9446 | Worstell, Harry | 20.1.3 | 161 | 20 | E | N | 161 | 20 | Operating Mode | 20.1.3 | E | 2925 | C |  |  | 6 | Bold is reserved for editor's instructions | remove the bold font | Counter: Though the IEEE Style Guide says that editing instructions are in bold, I did not find any mandate stating that using bold is reserved for editing instructions. However, the baseline uses italic in similar situations, so changing the bold to italic. | D1.01 | Duplicate | Duplicate
9447 | Worstell, Harry | 20.1.3 | 161 | 22 | E | N | 161 | 22 | Operating Mode | 20.1.3 | E | 2925 | C |  |  | 6 | Bold is reserved for editor's instructions | remove the bold font | Counter: Though the IEEE Style Guide says that editing instructions are in bold, I did not find any mandate stating that using bold is reserved for editing instructions. However, the baseline uses italic in similar situations, so changing the bold to italic. | D1.01 | Duplicate | Duplicate
9450 | Worstell, Harry | 20.2.1 | 161 | 30 | E | N | 161 | 30 | Introduction | 20.2.1 | E | 2939 | C |  |  | 6 | Specification of the interface between MAC and PHY is givenin 12.3.4. | Change to "The specification of this interfrace is given in 12.3.4." | Counter: added the following: "The generic PHY service interface is defined in 12.3.4. The interface defined in 15.2 (Ed: HT PHY specific service parameter list Ed) contains extensions to the PHY service interface that are specific to the HT PHY." | D1.01 | Duplicate | Duplicate
9451 | Worstell, Harry | 20.2.2 | 161 | 35 | E | N | 161 | 35 | TXVECTOR parameters | 20.2.2 | E | 2940 | A |  |  | 6 | Keep the table title and table contents together on a single page | Make change indicated in comment | Fixed by resolution to earlier editorial comment | D1.01 | Duplicate | Duplicate
9452 | Worstell, Harry | 20.2.2 | 162 | 1 | E | N | 162 | 1 | TXVECTOR parameters | 20.2.2 | E | 2941 | R |  |  | 6 | place the standard parameters for all PHYs at beginning of list | Move DATARATE to top, followed by LENGTH. Make the sub-clauses that follow the table match the table order. | The comment may be rejected as the ordering existing in the draft is sufficient for a reader to interpret the TXVECTOR specifications. |  | Duplicate | Duplicate
9453 | Worstell, Harry | 20.2.2 | 162 | 1 | E | N | 162 | 1 | TXVECTOR parameters | 20.2.2 | E | 2942 | A |  |  | 6 | Middle column of this table is useless | delete it |  | D1.01 | Duplicate | Duplicate
9455 | Worstell, Harry | 20.2.2 | 162 | 1 | E | N | 162 | 1 | TXVECTOR parameters | 20.2.2 | E | 129 | A |  |  | 6 | row "STBC" extraneous "either" in "Value" column | delete "either" |  | D1.01 | Duplicate | Duplicate
9456 | Worstell, Harry | 20.2.2 | 162 | 1 | E | N | 162 | 1 | TXVECTOR parameters | 20.2.2 | E | 2945 | A |  |  | 6 | row "STBC" insert parens around NSTS and NSS | Make change indicated in comment |  | D1.01 | Duplicate | Duplicate
9458 | Worstell, Harry | 20.2.2.1 | 163 | 1 | E | N | 163 | 1 | TXVECTOR L_LENGTH | 20.2.2.1 | E | 2947 | A |  |  | 6 | wrong article | Change "a HT" to "an HT" |  | D1.01 | Duplicate | Duplicate
9459 | Worstell, Harry | 20.2.2.1 | 163 | 2 | E | N | 163 | 2 | TXVECTOR L_LENGTH | 20.2.2.1 | E | 2948 | A |  |  | 6 | heading level too deep. IEEE limit is 5. See Style Guide 11.1 | fix the cross-reference here. Reorganize the clause numbering in and around 20.3.3.2.1.4 | Generally organised clause 20 to avoid more than 5 levels of nesting. | D1.01 | Duplicate | Duplicate
9460 | Worstell, Harry | 20.2.2.2 | 163 | 3 | E | N | 163 | 3 | TXVECTOR L_DATARATE | 20.2.2.2 | E | 2949 | R |  |  | 6 | DATARATE is a standard entry in TXVECTOR | delete "L-" | Rejected - parameter performs a different purpose (reference L-SIG TXOP protection) |  | Duplicate | Duplicate
9462 | Worstell, Harry | 20.2.2.2 | 163 | 7 | E | N | 163 | 7 | TXVECTOR L_DATARATE | 20.2.2.2 | E | 2951 | A |  |  | 6 | wrong article, wrong hyphenation | Change to "In an HT frame" |  | D1.01 | Duplicate | Duplicate
9463 | Worstell, Harry | 20.2.2.5 | 163 | 17 | E | N | 163 | 17 | TXVECTOR FORMAT | 20.2.2.5 | E | 1585 | A |  |  | 6 | extraneous "with" | delete "with" |  | D1.01 | Duplicate | Duplicate
9466 | Worstell, Harry | 20.2.2.12 | 164 | 13 | E | N | 164 | 13 | TXVECTOR AGGREGATION | 20.2.2.12 | E | 323 | A |  |  | 6 | "parameter is set to if the…" | Change to "set to 1 if" |  | D1.01 | Duplicate | Duplicate
9467 | Worstell, Harry | 20.2.3 | 165 | 10 | E | N | 165 | 10 | RXVECTOR parameters | 20.2.3 | E | 2956 | A |  |  | 6 | Middle column of this table is useless | Delete middle column |  | D1.01 | Duplicate | Duplicate
9468 | Worstell, Harry | 20.2.3 | 165 | 10 | E | N | 165 | 10 | RXVECTOR parameters | 20.2.3 | E | 2957 | A |  |  | 6 | halfway down the middle column it changes from PHY-RXSTART.indicate (correct entry) to PHY-RXSTART.request (incorrect entry) | if the middle column is to be kept, fix it |  | D1.01 | Duplicate | Duplicate
9469 | Worstell, Harry | 20.2.3 | 165 | 10 | E | N | 165 | 10 | RXVECTOR parameters | 20.2.3 | E | 2958 | R |  |  | 6 | place the standard parameters for all PHYs at beginning of list | Move DATARATE to top, followed by LENGTH. Make the sub-clauses that follow the table match the table order. | The comment may be rejected as the ordering existing in the draft is sufficient for a reader to interpret the TXVECTOR specifications. |  | Duplicate | Duplicate
9470 | Worstell, Harry | 20.2.3 | 165 | 10 | E | N | 165 | 10 | RXVECTOR parameters | 20.2.3 | E | 2959 | R |  |  | 6 | row "L-DATARATE" inconsistent with 12.3.4.4 | Change to "DATARATE" | Rejected - meaning of this parameter is different -i.e. the role is performs related to L-SIG txop protection. |  | Duplicate | Duplicate
9473 | Worstell, Harry | 20.2.3 | 165 | 10 | E | N | 165 | 10 | RXVECTOR parameters | 20.2.3 | E | 2962 | A |  |  | 6 | row "STBC" add parens around NSTS and NSS | Make change indicated in comment |  | D1.01 | Duplicate | Duplicate
9475 | Worstell, Harry | 20.2.3 | 165 | 10 | E | N | 165 | 10 | RXVECTOR parameters | 20.2.3 | E | 2964 | A |  |  | 6 | row "SHORT_GI" wrong tense, the packet has already been received | Change to "Short GI was not used/Short GI was used" |  | D1.01 | Duplicate | Duplicate
9476 | Worstell, Harry | 20.2.3 | 166 | 1 | E | N | 166 | 1 | RXVECTOR parameters | 20.2.3 | E | 2965 | A |  |  | 6 | when table is split across pages, column headings need to appear on each page | Make change indicated in comment | Fixed by resolution to earlier editorial comment | D1.01 | Duplicate | Duplicate
9477 | Worstell, Harry | 20.2.3.1 | 166 | 2 | E | N | 166 | 2 | RXVECTOR L_LENGTH | 20.2.3.1 | E | 2966 | A |  |  | 6 | make the sub-clauses match the order of entries in RXVECTOR | Move DATARATE first, then LENGTH, then the remaining ones | Fixed by resolution to other editorial comment | D1.01 | Duplicate | Duplicate
9478 | Worstell, Harry | 20.2.3.1 | 166 | 2 | E | N | 166 | 2 | RXVECTOR L_LENGTH | 20.2.3.1 | E | 2967 | C |  |  | 6 | L_LENGTH should be L-LENGTH | Make change indicated in comment | Counter - Changed L-LENGTH to L_LENGTH globally | D1.01 | Duplicate | Duplicate
9480 | Worstell, Harry | 20.2.3.1 | 166 | 7 | E | N | 166 | 7 | RXVECTOR L_LENGTH | 20.2.3.1 | E | 2969 | A |  |  | 6 | non_HT | Change to "non-HT" |  | D1.01 | Duplicate | Duplicate
9481 | Worstell, Harry | 20.2.3.3 | 166 | 13 | E | N | 166 | 13 | RXVECTOR L-DATARATE | 20.2.3.3 | E | 2970 | C |  |  | 6 | DATARATE appears in 12.3.4.4 without L- | delete "L-" | Instead of deleting "L-" from the header, inserted "L-DATARATE" in the text | D1.01 | Duplicate | Duplicate
9482 | Worstell, Harry | 20.2.3.3 | 166 | 16 | E | N | 166 | 16 | RXVECTOR L-DATARATE | 20.2.3.3 | E | 2971 | A |  |  | 6 | wrong article, wrong hyphenation | Change to "an HT packet" |  | D1.01 | Duplicate | Duplicate
9484 | Worstell, Harry | 20.2.3.7 | 167 | 2 | E | N | 167 | 2 | RXVECTOR BW | 20.2.3.7 | E | 2973 | A |  |  | 6 | four list items, first two should be separated by a comma instead of "and" | Make change indicated in comment |  | D1.01 | Duplicate | Duplicate
9485 | Worstell, Harry | 20.2.3.9 | 167 | 12 | E | N | 167 | 12 | RXVECTOR LENGTH | 20.2.3.9 | E | 250 | C |  |  | 6 | tense wrong. Frame was received | Change to "contained" | Counter: merged the two sentences to avoid the period. | D1.01 | Duplicate | Duplicate
9489 | Worstell, Harry | 20.2.3.14 | 167 | 28 | E | N | 167 | 28 | RXVECTOR SHORT_GI | 20.2.3.14 | E | 2978 | C |  |  | 6 | strange wording here | Change to "whether short GI was detected in receiving the current PPDU." | Changed the text to "The SHORT_GI parameter indicates whether short GI was used in the transmission of the current received PPDU." | D1.01 | Duplicate | Duplicate
9490 | Worstell, Harry | 20.3.2 | 168 | 32 | E | N | 168 | 32 | PLCP frame format | 20.3.2 | E | 2979 | A |  |  | 6 | "Two new formats" won't be new formats for long | Change to "Two formats…" |  | D1.01 | Duplicate | Duplicate
9491 | Worstell, Harry | 20.3.2.1 | 170 | 3 | E | N | 170 | 3 | Transmitter Block Diagram (informative) | 20.3.2.1 | E | 2980 | A |  |  | 6 | IEEE Style Guide doesn't allow bullet lists. | Change to dash list | Fixed by resolution to other editorial comment | D1.01 | Duplicate | Duplicate
9492 | Worstell, Harry | 20.3.2.1 | 170 | 3 | E | N | 170 | 3 | Transmitter Block Diagram (informative) | 20.3.2.1 | E | 2925 | C |  |  | 6 | Bold is reserved for editor's instructions | Delete bold font | Counter: Though the IEEE Style Guide says that editing instructions are in bold, I did not find any mandate stating that using bold is reserved for editing instructions. However, the baseline uses italic in similar situations, so changing the bold to italic. | D1.01 | Duplicate | Duplicate
9493 | Worstell, Harry | 20.3.2.1 | 170 | 4 | E | N | 170 | 4 | Transmitter Block Diagram (informative) | 20.3.2.1 | E | 2925 | C |  |  | 6 | Bold is reserved for editor's instructions | Delete bold font | Counter: Though the IEEE Style Guide says that editing instructions are in bold, I did not find any mandate stating that using bold is reserved for editing instructions. However, the baseline uses italic in similar situations, so changing the bold to italic. | D1.01 | Duplicate | Duplicate
9494 | Worstell, Harry | 20.3.2.1 | 170 | 6 | E | N | 170 | 6 | Transmitter Block Diagram (informative) | 20.3.2.1 | E | 2925 | C |  |  | 6 | Bold is reserved for editor's instructions | Delete bold font | Counter: Though the IEEE Style Guide says that editing instructions are in bold, I did not find any mandate stating that using bold is reserved for editing instructions. However, the baseline uses italic in similar situations, so changing the bold to italic. | D1.01 | Duplicate | Duplicate
9495 | Worstell, Harry | 20.3.2.1 | 170 | 8 | E | N | 170 | 8 | Transmitter Block Diagram (informative) | 20.3.2.1 | E | 2925 | C |  |  | 6 | Bold is reserved for editor's instructions | Delete bold font | Counter: Though the IEEE Style Guide says that editing instructions are in bold, I did not find any mandate stating that using bold is reserved for editing instructions. However, the baseline uses italic in similar situations, so changing the bold to italic. | D1.01 | Duplicate | Duplicate
9496 | Worstell, Harry | 20.3.2.1 | 170 | 11 | E | N | 170 | 11 | Transmitter Block Diagram (informative) | 20.3.2.1 | E | 2925 | C |  |  | 6 | Bold is reserved for editor's instructions | Delete bold font | Counter: Though the IEEE Style Guide says that editing instructions are in bold, I did not find any mandate stating that using bold is reserved for editing instructions. However, the baseline uses italic in similar situations, so changing the bold to italic. | D1.01 | Duplicate | Duplicate
9497 | Worstell, Harry | 20.3.2.1 | 170 | 13 | E | N | 170 | 13 | Transmitter Block Diagram (informative) | 20.3.2.1 | E | 2925 | C |  |  | 6 | Bold is reserved for editor's instructions | Delete bold font | Counter: Though the IEEE Style Guide says that editing instructions are in bold, I did not find any mandate stating that using bold is reserved for editing instructions. However, the baseline uses italic in similar situations, so changing the bold to italic. | D1.01 | Duplicate | Duplicate
9498 | Worstell, Harry | 20.3.2.1 | 170 | 15 | E | N | 170 | 15 | Transmitter Block Diagram (informative) | 20.3.2.1 | E | 2925 | C |  |  | 6 | Bold is reserved for editor's instructions | Delete bold font | Counter: Though the IEEE Style Guide says that editing instructions are in bold, I did not find any mandate stating that using bold is reserved for editing instructions. However, the baseline uses italic in similar situations, so changing the bold to italic. | D1.01 | Duplicate | Duplicate
9499 | Worstell, Harry | 20.3.2.1 | 170 | 17 | E | N | 170 | 17 | Transmitter Block Diagram (informative) | 20.3.2.1 | E | 2925 | C |  |  | 6 | Bold is reserved for editor's instructions | Delete bold font | Counter: Though the IEEE Style Guide says that editing instructions are in bold, I did not find any mandate stating that using bold is reserved for editing instructions. However, the baseline uses italic in similar situations, so changing the bold to italic. | D1.01 | Duplicate | Duplicate
9500 | Worstell, Harry | 20.3.2.1 | 170 | 19 | E | N | 170 | 19 | Transmitter Block Diagram (informative) | 20.3.2.1 | E | 2925 | C |  |  | 6 | Bold is reserved for editor's instructions | Delete bold font | Counter: Though the IEEE Style Guide says that editing instructions are in bold, I did not find any mandate stating that using bold is reserved for editing instructions. However, the baseline uses italic in similar situations, so changing the bold to italic. | D1.01 | Duplicate | Duplicate
9501 | Worstell, Harry | 20.3.2.1 | 170 | 21 | E | N | 170 | 21 | Transmitter Block Diagram (informative) | 20.3.2.1 | E | 2925 | C |  |  | 6 | Bold is reserved for editor's instructions | Delete bold font | Counter: Though the IEEE Style Guide says that editing instructions are in bold, I did not find any mandate stating that using bold is reserved for editing instructions. However, the baseline uses italic in similar situations, so changing the bold to italic. | D1.01 | Duplicate | Duplicate
9502 | Worstell, Harry | 20.3.2.1 | 170 | 23 | E | N | 170 | 23 | Transmitter Block Diagram (informative) | 20.3.2.1 | E | 2925 | C |  |  | 6 | Bold is reserved for editor's instructions | Delete bold font | Counter: Though the IEEE Style Guide says that editing instructions are in bold, I did not find any mandate stating that using bold is reserved for editing instructions. However, the baseline uses italic in similar situations, so changing the bold to italic. | D1.01 | Duplicate | Duplicate
9503 | Worstell, Harry | 20.3.2.1 | 170 | 26 | E | N | 170 | 26 | Transmitter Block Diagram (informative) | 20.3.2.1 | E | 2925 | C |  |  | 6 | Bold is reserved for editor's instructions | Delete bold font | Counter: Though the IEEE Style Guide says that editing instructions are in bold, I did not find any mandate stating that using bold is reserved for editing instructions. However, the baseline uses italic in similar situations, so changing the bold to italic. | D1.01 | Duplicate | Duplicate
9504 | Worstell, Harry | 20.3.2.1 | 170 | 27 | E | N | 170 | 27 | Transmitter Block Diagram (informative) | 20.3.2.1 | E | 2925 | C |  |  | 6 | Bold is reserved for editor's instructions | Delete bold font | Counter: Though the IEEE Style Guide says that editing instructions are in bold, I did not find any mandate stating that using bold is reserved for editing instructions. However, the baseline uses italic in similar situations, so changing the bold to italic. | D1.01 | Duplicate | Duplicate
9505 | Worstell, Harry | 20.3.2.1 | 170 | 30 | E | N | 170 | 30 | Transmitter Block Diagram (informative) | 20.3.2.1 | E | 2925 | C |  |  | 6 | Bold is reserved for editor's instructions | Delete bold font | Counter: Though the IEEE Style Guide says that editing instructions are in bold, I did not find any mandate stating that using bold is reserved for editing instructions. However, the baseline uses italic in similar situations, so changing the bold to italic. | D1.01 | Duplicate | Duplicate
9506 | Worstell, Harry | 20.3.2.1 | 170 | 31 | E | N | 170 | 31 | Transmitter Block Diagram (informative) | 20.3.2.1 | E | 2925 | C |  |  | 6 | Bold is reserved for editor's instructions | Delete bold font | Counter: Though the IEEE Style Guide says that editing instructions are in bold, I did not find any mandate stating that using bold is reserved for editing instructions. However, the baseline uses italic in similar situations, so changing the bold to italic. | D1.01 | Duplicate | Duplicate
9507 | Worstell, Harry | 20.3.2.1 | 170 | 31 | E | N | 170 | 31 | Transmitter Block Diagram (informative) | 20.3.2.1 | E | 2996 | A |  |  | 6 | missing period at end of sentence | insert period |  | D1.01 | Duplicate | Duplicate
9508 | Worstell, Harry | 20.3.2.2 | 171 | 14 | E | N | 171 | 14 | Overview of the PPDU encoding process | 20.3.2.2 | E | 2997 | A |  |  | 6 | HT_STF | for consistency, change to HT-STF |  | D1.01 | Duplicate | Duplicate
9511 | Worstell, Harry | 20.3.2.2 | 173 | 5 | E | N | 173 | 5 | Overview of the PPDU encoding process | 20.3.2.2 | E | 3004 | A |  |  | 6 | delete word "subclause" in giving a cross reference | Make change indicated in comment |  | D1.01 | Duplicate | Duplicate
9512 | Worstell, Harry | 20.3.2.2 | 173 | 33 | E | N | 173 | 33 | Overview of the PPDU encoding process | 20.3.2.2 | E | 3004 | A |  |  | 6 | delete word "subclause" in giving a cross reference | Make change indicated in comment |  | D1.01 | Duplicate | Duplicate
9513 | Worstell, Harry | 20.3.2.2 | 174 | 2 | E | N | 174 | 2 | Overview of the PPDU encoding process | 20.3.2.2 | E | 3004 | A |  |  | 6 | delete word "subclause" in giving a cross reference | Make change indicated in comment |  | D1.01 | Duplicate | Duplicate
9514 | Worstell, Harry | 20.3.2.2 | 174 | 3 | E | N | 174 | 3 | Overview of the PPDU encoding process | 20.3.2.2 | E | 3004 | A |  |  | 6 | delete word "subclause" in giving a cross reference | Make change indicated in comment |  | D1.01 | Duplicate | Duplicate
9515 | Worstell, Harry | 20.3.2.2 | 174 | 6 | E | N | 174 | 6 | Overview of the PPDU encoding process | 20.3.2.2 | E | 3004 | A |  |  | 6 | delete word "subclause" in giving a cross reference | Make change indicated in comment |  | D1.01 | Duplicate | Duplicate
9518 | Worstell, Harry | 20.3.2.5 | 178 | 13 | E | N | 178 | 13 | Mathematical description of signals | 20.3.2.5 | E | 362 | A |  |  | 6 | possibly bad cross reference to an equation, ref to (20-48) doesn't look right | please check |  | D1.01 | Duplicate | Duplicate
9519 | Worstell, Harry | 20.3.2.5 | 179 | 1 | E | N | 179 | 1 | Mathematical description of signals | 20.3.2.5 | E | 3008 | A |  |  | 6 | repeat table headings when it crosses page boundaries | Make change indicated in comment | Editor needs to ensure proper handling of table headings in next major release | D1.01 | Duplicate | Duplicate
9520 | Worstell, Harry | 20.3.2.6 | 179 | 3 | E | N | 179 | 3 | Transmission in the upper/lower 20MHz of a 40MHz channel | 20.3.2.6 | E | 3470 | A |  |  | 6 | possibly bad cross reference to an equation, ref to (20-19) doesn't look right | please check |  | D1.01 | Duplicate | Duplicate
9522 | Worstell, Harry | 20.3.3.1 | 179 | 15 | E | N | 179 | 15 | Introduction | 20.3.3.1 | E | 3011 | A |  |  | 6 | missing hyphen (twice) | Change to "HT-LTF" twice |  | D1.01 | Duplicate | Duplicate
9523 | Worstell, Harry | 20.3.3.2.1.1 | 180 | 16 | E | N | 180 | 16 | Cyclic shift definition for the non-HT fields. | 20.3.3.2.1.1 | E | 3012 | A |  |  | 6 | IEEE Style Guide doesn't allow 6-level headings | combine headings or re-structure this sub-clause to avoid the 6-level headings |  | D1.01 | Duplicate | Duplicate
9524 | Worstell, Harry | 20.3.3.2.1.2 | 181 | 1 | E | N | 181 | 1 | Non-HT Short Training Field | 20.3.3.2.1.2 | E | 3013 | A |  |  | 6 | IEEE Style Guide doesn't allow 6-level headings | combine headings or re-structure this sub-clause to avoid the 6-level headings |  | D1.01 | Duplicate | Duplicate
9525 | Worstell, Harry | 20.3.3.2.1.3 | 182 | 4 | E | N | 182 | 4 | Non-HT Long Training Field | 20.3.3.2.1.3 | E | 3014 | A |  |  | 6 | IEEE Style Guide doesn't allow 6-level headings | combine headings or re-structure this sub-clause to avoid the 6-level headings |  | D1.01 | Duplicate | Duplicate
9526 | Worstell, Harry | 20.3.3.2.1.4 | 183 | 1 | E | N | 183 | 1 | The Non-HT Signal Field | 20.3.3.2.1.4 | E | 3015 | A |  |  | 6 | IEEE Style Guide doesn't allow 6-level headings | combine headings or re-structure this sub-clause to avoid the 6-level headings |  | D1.01 | Duplicate | Duplicate
9527 | Worstell, Harry | 20.3.3.2.1.4 | 183 | 5 | E | N | 183 | 5 | The Non-HT Signal Field | 20.3.3.2.1.4 | E | 3016 | A |  |  | 6 | text doesn't reference Figure n52 | add text referencing Figure n52 | Already addressed in different comment | D1.01 | Duplicate | Duplicate
9529 | Worstell, Harry | 20.3.3.2.1.4 | 183 | 11 | T | N | 183 | 11 | The Non-HT Signal Field | 20.3.3.2.1.4 | E | 3018 | C |  |  | 6 | (not sure if this is Editorial or Technical). The bold 4usec on this line seems out of place. | If "4usec" is an adjective describing "symbols", then make it non-bold. If it is in bold font as a note to the Editor to remind of a problem, fix the problem. | Text removed in resolution to other comment | D1.01 | Duplicate | Duplicate
9532 | Worstell, Harry | 20.3.3.2.1.4 | 183 | 15 | E | N | 183 | 15 | The Non-HT Signal Field | 20.3.3.2.1.4 | E | 3021 | R |  |  | 6 | cross ref to another clause should also include the clause number | Change to "see Table n68 in 20.3.3.2.2.2" | Not consistent with IEEE style guide |  | Duplicate | Duplicate
9533 | Worstell, Harry | 20.3.3.2.2.1 | 184 | 6 | E | N | 184 | 6 | Cyclic shift for the High Throughput portion of Mixed Mode preamble | 20.3.3.2.2.1 | E | 3022 | A |  |  | 6 | IEEE Style Guide doesn't allow 6-level headings | combine headings or re-structure this sub-clause to avoid the 6-level headings |  | D1.01 | Duplicate | Duplicate
9534 | Worstell, Harry | 20.3.3.2.2.2 | 185 | 4 | E | N | 185 | 4 | The High Throughput Signal Field | 20.3.3.2.2.2 | E | 3023 | A |  |  | 6 | IEEE Style Guide doesn't allow 6-level headings | combine headings or re-structure this sub-clause to avoid the 6-level headings |  | D1.01 | Duplicate | Duplicate
9536 | Worstell, Harry | 20.3.3.2.2.2 | 186 | 0 | E | N | 186 | 0 | The High Throughput Signal Field | 20.3.3.2.2.2 | E | 3025 | A |  |  | 6 | row "Number of extension HT-LTF" missing newlines | In col 2, put each of the 00/01/10/11 on a separate line |  | D1.01 | Duplicate | Duplicate
9537 | Worstell, Harry | 20.3.3.2.2.2 | 187 | 5 | E | N | 187 | 5 | The High Throughput Signal Field | 20.3.3.2.2.2 | E | 3026 | A |  |  | 6 | add a ref to Figure n53 in this paragraph | Make change indicated in comment |  | D1.01 | Duplicate | Duplicate
9538 | Worstell, Harry | 20.3.3.2.2.2 | 187 | 7 | E | N | 187 | 7 | The High Throughput Signal Field | 20.3.3.2.2.2 | E | 3027 | A |  |  | 6 | extraneous comma | delete comma after "96" |  | D1.01 | Duplicate | Duplicate
9539 | Worstell, Harry | 20.3.3.2.2.2 | 187 | 8 | E | N | 187 | 8 | The High Throughput Signal Field | 20.3.3.2.2.2 | E | 3028 | A |  |  | 6 | ref to Figure n53 seems out of place here | delete it. Add ref to n53 in previous paragraph |  | D1.01 | Duplicate | Duplicate
9540 | Worstell, Harry | 20.3.3.2.2.2 | 187 | 9 | E | N | 187 | 9 | The High Throughput Signal Field | 20.3.3.2.2.2 | E | 3029 | A |  |  | 6 | Change "next table" to "Table n69" | Make change indicated in comment |  | D1.01 | Duplicate | Duplicate
9541 | Worstell, Harry | 20.3.3.2.2.2 | 188 | 3 | E | N | 188 | 3 | The High Throughput Signal Field | 20.3.3.2.2.2 | E | 3030 | R |  |  | 6 | text after a NOTE should be smaller font | Change text to be 9pt font | Not consistent with IEEE style guide |  | Duplicate | Duplicate
9542 | Worstell, Harry | 20.3.3.2.2.2 | 189 | 1 | E | N | 189 | 1 | The High Throughput Signal Field | 20.3.3.2.2.2 | E | 4915 | A |  |  | 6 | no text makes reference to Fiugre n54 | add text referencing Figure n54 |  | D1.01 | Duplicate | Duplicate
9543 | Worstell, Harry | 20.3.3.2.2.2.1 | 189 | 3 | E | N | 189 | 3 | CRC calculation | 20.3.3.2.2.2.1 | E | 3032 | A |  |  | 6 | IEEE Style Guide doesn't allow 6-level headings | combine headings or re-structure this sub-clause to avoid the 6-level headings | Note to editor-- this can be fixed relatively easily when the document is reassembled | D1.01 | Duplicate | Duplicate
9544 | Worstell, Harry | 20.3.3.2.2.3 | 190 | 4 | E | N | 190 | 4 | The HT STF training symbol | 20.3.3.2.2.3 | E | 3033 | A |  |  | 6 | IEEE Style Guide doesn't allow 6-level headings | combine headings or re-structure this sub-clause to avoid the 6-level headings | Note to editor-- this can be fixed relatively easily when the document is reassembled | D1.01 | Duplicate | Duplicate
9545 | Worstell, Harry | 20.3.3.2.2.3 | 190 | 4 | E | N | 190 | 4 | The HT STF training symbol | 20.3.3.2.2.3 | E | 3034 | A |  |  | 6 | missing hyphen | Change title to "HT-STF" |  | D1.01 | Duplicate | Duplicate
9546 | Worstell, Harry | 20.3.3.2.2.4 | 191 | 1 | E | N | 191 | 1 | The HT-LTF long training Field | 20.3.3.2.2.4 | E | 3035 | A |  |  | 6 | IEEE Style Guide doesn't allow 6-level headings | combine headings or re-structure this sub-clause to avoid the 6-level headings | Note to editor-- this can be fixed relatively easily when the document is reassembled | D1.01 | Duplicate | Duplicate
9547 | Worstell, Harry | 20.3.3.2.2.4 | 191 | 4 | T | Y | 191 | 4 | The HT-LTF long training Field | 20.3.3.2.2.4 | E | 3036 | A |  |  | 6 | symbol missing from sentence | probably N sub STS |  | D1.01 | Duplicate | Duplicate
9548 | Worstell, Harry | 20.3.3.2.2.4 | 192 | 3 | E | N | 192 | 3 | The HT-LTF long training Field | 20.3.3.2.2.4 | E | 6422 | A |  |  | 6 | wrong article | Change to "an HT packet" |  | D1.01 | Duplicate | Duplicate
9549 | Worstell, Harry | 20.3.3.2.2.4 | 193 | 10 | E | N | 193 | 10 | The HT-LTF long training Field | 20.3.3.2.2.4 | E | 6426 | A |  |  | 6 | Datan? It occurs three times as "datan", but as "data HT-LTFs" introducing the Figure at line 4 of page 193. | Make consistent. Suspect correct change is to "data" |  | D1.01 | Duplicate | Duplicate
9550 | Worstell, Harry | 20.3.3.2.2.4 | 194 | 1 | E | N | 194 | 1 | The HT-LTF long training Field | 20.3.3.2.2.4 | E | 6426 | A |  |  | 6 | Datan? It occurs three times as "datan", but as "data HT-LTFs" introducing the Figure at line 4 of page 193. | Make consistent. Suspect correct change is to "data" |  | D1.01 | Duplicate | Duplicate
9551 | Worstell, Harry | 20.3.3.2.2.4 | 194 | 1 | E | N | 194 | 1 | The HT-LTF long training Field | 20.3.3.2.2.4 | E | 3040 | A |  |  | 6 | missing comma | insert comma after HT-LTFs |  | D1.01 | Duplicate | Duplicate
9552 | Worstell, Harry | 20.3.3.2.2.4 | 194 | 6 | E | N | 194 | 6 | The HT-LTF long training Field | 20.3.3.2.2.4 | E | 6426 | A |  |  | 6 | Datan? It occurs three times as "datan", but as "data HT-LTFs" introducing the Figure at line 4 of page 193. | Make consistent. Suspect correct change is to "data" |  | D1.01 | Duplicate | Duplicate
9553 | Worstell, Harry | 20.3.3.3.3 | 196 | 1 | T | Y | 196 | 1 | Signal field | 20.3.3.3.3 | E | 6427 | A |  |  | 6 | bad cross ref. Figure n48 is about PCO in clause 11.16. | Suspect correct Figure to reference here is n49 in 20.3.2. If so, add clause to the reference, since it is outside of the current subclause. | Fixed by resolution to other editorial comment | D1.01 | Duplicate | Duplicate
9554 | Worstell, Harry | 20.3.3.3.3.1 | 196 | 4 | E | N | 196 | 4 | Signal Field for 20 MHz operation | 20.3.3.3.3.1 | E | 3044 | A |  |  | 6 | IEEE Style Guide doesn't allow 6-level headings | combine headings or re-structure this sub-clause to avoid the 6-level headings |  | D1.01 | Duplicate | Duplicate
9555 | Worstell, Harry | 20.3.3.3.3.1 | 196 | 10 | E | N | 196 | 10 | Signal Field for 20 MHz operation | 20.3.3.3.3.1 | E | 3044 | A |  |  | 6 | IEEE Style Guide doesn't allow 6-level headings | combine headings or re-structure this sub-clause to avoid the 6-level headings |  | D1.01 | Duplicate | Duplicate
9556 | Worstell, Harry | 20.3.3.3.4 | 197 | 8 | T | Y | 197 | 8 | Long training field | 20.3.3.3.4 | E | 6430 | A |  |  | 6 | bad cross ref. Figure n48 is about PCO in clause 11.16. | Suspect correct Figure to reference here is n49 in 20.3.2. If so, add clause to the reference, since it is outside of the current subclause. | Fixed by resolution to other editorial comment | D1.01 | Duplicate | Duplicate
9557 | Worstell, Harry | 20.3.4 | 197 | 16 | E | N | 197 | 16 | The Data Field | 20.3.4 | E | 3046 | R |  |  | 6 | cross ref to another clause should also include the clause number | Change to "Table n68 in 20.3.3.2.2.2." | Not consistent with IEEE style guide |  | Duplicate | Duplicate
9558 | Worstell, Harry | 20.3.4.3 | 198 | 6 | E | N | 198 | 6 | Coding | 20.3.4.3 | E | 3047 | A |  |  | 6 | extraneous space after 20.3.4.3.1 on this line | remove |  | D1.01 | Duplicate | Duplicate
9559 | Worstell, Harry | 20.3.4.3.3.1 | 199 | 8 | E | N | 199 | 8 | LDPCC Code Rates and Codeword Block Lengths | 20.3.4.3.3.1 | E | 3048 | A |  |  | 6 | IEEE Style Guide doesn't allow 6-level headings | combine headings or re-structure this sub-clause to avoid the 6-level headings |  | D1.01 | Duplicate | Duplicate
9560 | Worstell, Harry | 20.3.4.3.3.2 | 200 | 3 | E | N | 200 | 3 | LDPCC Encoder | 20.3.4.3.3.2 | E | 3049 | A |  |  | 6 | IEEE Style Guide doesn't allow 6-level headings | combine headings or re-structure this sub-clause to avoid the 6-level headings |  | D1.01 | Duplicate | Duplicate
9561 | Worstell, Harry | 20.3.4.3.3.3 | 200 | 10 | E | N | 200 | 10 | Parity check matrices | 20.3.4.3.3.3 | E | 3050 | A |  |  | 6 | IEEE Style Guide doesn't allow 6-level headings | combine headings or re-structure this sub-clause to avoid the 6-level headings |  | D1.01 | Duplicate | Duplicate
9562 | Worstell, Harry | 20.3.4.3.3.4 | 201 | 11 | E | N | 201 | 11 | LDPCC PPDU encoding process | 20.3.4.3.3.4 | E | 3051 | A |  |  | 6 | IEEE Style Guide doesn't allow 6-level headings | combine headings or re-structure this sub-clause to avoid the 6-level headings |  | D1.01 | Duplicate | Duplicate
9563 | Worstell, Harry | 20.3.4.3.3.4 | 201 | 14 | E | N | 201 | 14 | LDPCC PPDU encoding process | 20.3.4.3.3.4 | E | 3052 | A |  |  | 6 | lettered list needs some indentation to easily identify the list entries | Make change indicated in comment | Indented the list entries. Ed: I'm not sure this improves clarity. The best solution would be to create subclauses for the steps, however we are already at the limit of 5 levels of nesting. | D1.01 | Duplicate | Duplicate
9564 | Worstell, Harry | 20.3.4.3.3.4 | 201 | 21 | E | N | 201 | 21 | LDPCC PPDU encoding process | 20.3.4.3.3.4 | E | 3053 | R |  |  | 6 | cross ref to another clause should also include the clause number | Change to "Table n68 in 20.3.3.2.2.2." | Not consistent with IEEE style guide |  | Duplicate | Duplicate
9565 | Worstell, Harry | 20.3.4.3.3.4 | 203 | 10 | E | N | 203 | 10 | LDPCC PPDU encoding process | 20.3.4.3.3.4 | E | 1609 | A |  |  | 6 | Figure caption belongs below Figure, not above it. See IEEE Style Guide 16.1 | Move caption below Figure n60 |  | D1.01 | Duplicate | Duplicate
9567 | Worstell, Harry | 20.3.4.3.3.5 | 203 | 15 | E | N | 203 | 15 | LDPC Parser | 20.3.4.3.3.5 | E | 3056 | A |  |  | 6 | IEEE Style Guide doesn't allow 6-level headings | combine headings or re-structure this sub-clause to avoid the 6-level headings | Note to editor-- this can be fixed relatively easily when the document is reassembled | D1.01 | Duplicate | Duplicate
9568 | Worstell, Harry | 20.3.4.3.3.5 | 203 | 19 | E | N | 203 | 19 | LDPC Parser | 20.3.4.3.3.5 | E | 3057 | A |  |  | 6 | space before period | remove space |  | D1.01 | Duplicate | Duplicate
9569 | Worstell, Harry | 20.3.4.4.2 | 204 | 8 | E | N | 204 | 8 | Stream Parser | 20.3.4.4.2 | E | 3058 | R |  |  | 6 | Text in a NOTE should be smaller font | Change text to be 9pt font | Not consistent with IEEE style guide |  | Duplicate | Duplicate
9570 | Worstell, Harry | 20.3.4.4.3 | 204 | 22 | E | N | 204 | 22 | Frequency interleaver | 20.3.4.4.3 | E | 3059 | A |  |  | 6 | instead of "Table below", identify table by number | Change to "described in Table n74." |  | D1.01 | Duplicate | Duplicate
9571 | Worstell, Harry | 20.3.4.4.3 | 205 | 3 | E | N | 205 | 3 | Frequency interleaver | 20.3.4.4.3 | E | 4694 | A |  |  | 6 | 11a doesn't exist any more. Change reference to the appropriate clause in combined 802.11 standard | Make change indicated in comment |  | D1.01 | Duplicate | Duplicate
9572 | Worstell, Harry | 20.3.4.5.1 | 206 | 23 | E | N | 206 | 23 | Space-Time-Block-Coding (STBC) | 20.3.4.5.1 | E | 3061 | R |  |  | 6 | cross ref to another clause should also include the clause number | "see Figure n50 in 20.3.2.1." | Reference to a uniquely numbered table does not require the corresponding clause number to be included. |  | Duplicate | Duplicate
9573 | Worstell, Harry | 20.3.4.6 | 207 | 12 | E | N | 207 | 12 | Pilot Subcarriers | 20.3.4.6 | E | 3062 | C |  |  | 6 | The single sentence in this paragraph should be broken into three. | Change to "In the case of 20MHz, 4 pilot tones are inserted. Pilot signals are inserted in the same sub-carriers used in clause 17, i.e., in sub-carriers -21, -7, 7 and 21. The pilot sequence for the nth symbols and iststh space-time stream is defined as follows:" | Counter: use suggested resolution of 1610 | D1.01 | Duplicate | Duplicate
9574 | Worstell, Harry | 7.2.1.7.3 | 24 | 31 | E | N | 24 | 31 | Multiple TID Block Acknowledgement Request | 7.2.1.7.3 | E | 3063 | A |  |  | 6 | i.e. should be followed by a comma | add a comma after i.e. | accept. | D1.01 | Duplicate | Duplicate
9575 | Worstell, Harry | 7.2.1.8.3 | 29 | 5 | E | N | 29 | 5 | Multiple TID Block Acknowledgement | 7.2.1.8.3 | E | 3064 | A |  |  | 6 | i.e. should be followed by a comma | add a comma after i.e. | accept | D1.01 | Duplicate | Duplicate
9576 | Worstell, Harry | 9.15.1 | 106 | 19 | E | N | 106 | 19 | L-SIG TXOP Protection Rules at the Initiator | 9.15.1 | E | 3065 | A |  |  | 6 | i.e. should be followed by a comma | add a comma after i.e. |  | D1.01 | Duplicate | Duplicate
9577 | Worstell, Harry | 9.16.3 | 108 | 9 | E | N | 108 | 9 | Truncation of TXOP | 9.16.3 | E | 3066 | A |  |  | 6 | i.e. should be followed by a comma | add a comma after i.e. |  | D1.01 | Duplicate | Duplicate
9578 | Worstell, Harry | 9.17.1 | 110 | 1 | E | N | 110 | 1 | Reverse direction aggregation exchanges | 9.17.1 | E | 3067 | A |  |  | 6 | i.e. should be followed by a comma | add a comma after i.e. | Sheet4 Editorials | D1.01 | Duplicate | Duplicate
9579 | Worstell, Harry | 9.17.2 | 110 | 28 | E | N | 110 | 28 | Bi-Directional Data Exchange Rules | 9.17.2 | E | 3068 | A |  |  | 6 | i.e. should be followed by a comma | add a comma after i.e. |  | D1.01 | Duplicate | Duplicate
9580 | Worstell, Harry | 9.22.1 | 129 | 8 | E | N | 129 | 8 | Determination of ZLF destination | 9.22.1 | E | 3069 | A |  |  | 6 | i.e. should be followed by a comma | add a comma after i.e. |  | D1.01 | Duplicate | Duplicate
9581 | Worstell, Harry | 9.22.2 | 129 | 17 | E | N | 129 | 17 | Determination of ZLF source | 9.22.2 | E | 3070 | A |  |  | 6 | i.e. should be followed by a comma | add a comma after i.e. |  | D1.01 | Duplicate | Duplicate
9582 | Worstell, Harry | 11.4.4A.2 | 148 | 26 | E | N | 148 | 26 | Join PSMP | 11.4.4A.2 | E | 3071 | A |  |  | 6 | i.e. should be followed by a comma | add a comma after i.e. |  | D1.01 | Duplicate | Duplicate
9583 | Worstell, Harry | 11.9.5.2 | 150 | 15 | E | N | 150 | 15 | Rules | 11.9.5.2 | E | 3072 | A |  |  | 6 | i.e. should be followed by a comma | add a comma after i.e. |  | D1.01 | Duplicate | Duplicate
9584 | Worstell, Harry | 20.3.4.3.3.2 | 200 | 5 | E | N | 200 | 5 | LDPCC Encoder | 20.3.4.3.3.2 | E | 3073 | A |  |  | 6 | i.e. should be followed by a comma | add a comma after i.e. |  | D1.01 | Duplicate | Duplicate
9585 | Worstell, Harry | 20.3.4.4.2 | 204 | 11 | E | N | 204 | 11 | Stream Parser | 20.3.4.4.2 | E | 3074 | A |  |  | 6 | i.e. should be followed by a comma | add a comma after i.e. |  | D1.01 | Duplicate | Duplicate
9586 | Worstell, Harry | 203.4.6 | 207 | 13 | E | N | 207 | 13 | Pilot Subcarriers | 20.3.4.6 | E | 3075 | A |  |  | 6 | i.e. should be followed by a comma | add a comma after i.e. |  | D1.01 | Duplicate | Duplicate
9587 | Worstell, Harry | 9.12 | 97 | 10 | E | N | 97 | 10 | Frame exchange sequences | 9.12 | E | 3079 | C |  |  | 6 | e.g. should be followed by a comma | add a comma after e.g. | See 3076 | D1.01 | Duplicate | Duplicate
9588 | Worstell, Harry | 9.12 | 97 | 14 | E | N | 97 | 14 | Frame exchange sequences | 9.12 | E | 3079 | C |  |  | 6 | e.g. should be followed by a comma | add a comma after e.g. | See 3076 | D1.01 | Duplicate | Duplicate
9589 | Worstell, Harry | 9.12 | 97 | 20 | E | N | 97 | 20 | Frame exchange sequences | 9.12 | E | 3079 | C |  |  | 6 | e.g. should be followed by a comma | add a comma after e.g. | See 3076 | D1.01 | Duplicate | Duplicate
9590 | Worstell, Harry | 9.12 | 97 | 27 | E | N | 97 | 27 | Frame exchange sequences | 9.12 | E | 3079 | C |  |  | 6 | e.g. should be followed by a comma | add a comma after e.g. | See 3076 | D1.01 | Duplicate | Duplicate
9591 | Worstell, Harry | 9.18.2 | 114 | 29 | E | N | 114 | 29 | Multi-phase PSMP | 9.18.2 | E | 3080 | C |  |  | 6 | e.g. should be followed by a comma | add a comma after e.g. | See 3076 | D1.01 | Duplicate | Duplicate
9592 | Worstell, Harry | 9.20.3.2 | 124 | 1 | E | N | 124 | 1 | Feedback request and response rules | 9.20.3.2 | E | 3081 | A |  |  | 6 | e.g. should be followed by a comma | add a comma after e.g. |  | D1.01 | Duplicate | Duplicate
9593 | Worstell, Harry | 20.3.4.6 | 208 | 13 | E | N | 208 | 13 | Pilot Subcarriers | 20.3.4.6 | E | 3082 | A |  |  | 6 | Keep the table title and table contents together on a single page | Make change indicated in comment | Fixed by resolution to another editorial comment | D1.01 | Duplicate | Duplicate
9594 | Worstell, Harry | 20.3.4.7.1 | 212 | 8 | E | N | 212 | 8 | Spatial Mapping | 20.3.4.7.1 | E | 3083 | R |  |  | 6 | cross ref to another clause should also include the clause number | Change to "Table n67 in 20.3.3.2.2.1," | Reference to a uniquely numbered table does not require the corresponding clause number to be included. |  | Duplicate | Duplicate
9595 | Worstell, Harry | 20.3.4.7.3 | 213 | 10 | E | N | 213 | 10 | Transmission in 40MHz HT mode | 20.3.4.7.3 | E | 3084 | A |  |  | 6 | text after a NOTE should be smaller font | Change text to be 9pt font | Need to check style guide | D1.01 | Duplicate | Duplicate
9599 | Worstell, Harry | 20.3.5.2.3 | 218 | 2 | E | N | 218 | 2 | Compressed Steering Matrix Feedback | 20.3.5.2.3 | E | 3090 | C |  |  | 6 | "n by n" | Change to "n x n" | See resolution for 961 | D1.01 | Duplicate | Duplicate
9600 | Worstell, Harry | 20.3.5.2.3 | 218 | 3 | E | N | 218 | 3 | Compressed Steering Matrix Feedback | 20.3.5.2.3 | E | 3089 | C |  |  | 6 | awkward start of sentence | Change to "The first I elements…" |  | D1.01 | Duplicate | Duplicate
9601 | Worstell, Harry | 20.3.5.2.3 | 218 | 3 | E | N | 218 | 3 | Compressed Steering Matrix Feedback | 20.3.5.2.3 | E | 3090 | C |  |  | 6 | "n by n" | Change to "n x n" | See resolution for 961 | D1.01 | Duplicate | Duplicate
9602 | Worstell, Harry | 20.3.5.2.3 | 218 | 6 | E | N | 218 | 6 | Compressed Steering Matrix Feedback | 20.3.5.2.3 | E | 3091 | A |  |  | 6 | "m by m" | Change to "m x m" |  | D1.01 | Duplicate | Duplicate
9603 | Worstell, Harry | 20.3.5.2.3 | 219 | 3 | E | N | 219 | 3 | Compressed Steering Matrix Feedback | 20.3.5.2.3 | E | 3095 | A |  |  | 6 | extraneous space at start of sentence | line up start of sentence with left margin |  | D1.01 | Duplicate | Duplicate
9604 | Worstell, Harry | 20.3.5.2.3 | 219 | 9 | E | N | 219 | 9 | Compressed Steering Matrix Feedback | 20.3.5.2.3 | E | 3095 | A |  |  | 6 | extraneous space at start of sentence | line up start of sentence with left margin |  | D1.01 | Duplicate | Duplicate
9605 | Worstell, Harry | 20.3.5.2.3 | 219 | 16 | E | N | 219 | 16 | Compressed Steering Matrix Feedback | 20.3.5.2.3 | E | 3095 | A |  |  | 6 | extraneous space at start of sentence | line up start of sentence with left margin |  | D1.01 | Duplicate | Duplicate
9606 | Worstell, Harry | 20.3.5.2.3 | 220 | 1 | E | N | 220 | 1 | Compressed Steering Matrix Feedback | 20.3.5.2.3 | E | 3095 | A |  |  | 6 | extraneous space at start of sentence | line up start of sentence with left margin |  | D1.01 | Duplicate | Duplicate
9609 | Worstell, Harry | 20.3.6.3 | 221 | 19 | E | N | 221 | 19 | Sounding PPDU for channel quality assessment | 20.3.6.3 | E | 3098 | R |  |  | 6 | cross ref to another clause should also include the clause number | Change to "in Table n70 in 20.3.3.2.2.4." | Reference to a uniquely numbered table does not require the corresponding clause number to be included. |  | Duplicate | Duplicate
9610 | Worstell, Harry | 20.3.7 | 221 | 24 | E | N | 221 | 24 | Regulatory Requirements | 20.3.7 | E | 3099 | A |  |  | 6 | missing space | Change to "and operating" |  | D1.01 | Duplicate | Duplicate
9614 | Worstell, Harry | 20.3.8 | 222 | 11 | E | N | 222 | 11 | Channel Numbering and Channelization | 20.3.8 | E | 3103 | A |  |  | 6 | Change "The following table" to "Table n78" | Make change indicated in comment |  | D1.01 | Duplicate | Duplicate
9617 | Worstell, Harry | 20.3.14.5 | 226 | 1 | E | N | 226 | 1 | Packet alignment | 20.3.14.5 | E | 3106 | A |  |  | 6 | extraneous period | delete period after "(idle)" |  | D1.01 | Duplicate | Duplicate
9618 | Worstell, Harry | 20.3.14.5 | 226 | 1 | E | N | 226 | 1 | Packet alignment | 20.3.14.5 | E | 3107 | A |  |  | 6 | insert "see" before the cross ref clause | Make change indicated in comment |  | D1.01 | Duplicate | Duplicate
9619 | Worstell, Harry | 20.3.14.5 | 226 | 3 | E | N | 226 | 3 | Packet alignment | 20.3.14.5 | E | 3107 | A |  |  | 6 | insert "see" before the cross ref clause | Make change indicated in comment |  | D1.01 | Duplicate | Duplicate
9620 | Worstell, Harry | 203.14.5 | 226 | 5 | E | N | 226 | 5 | Packet alignment | 20.3.14.5 | E | 3109 | A |  |  | 6 | no text references Figure n65 | Add text referencing Figure n65 |  | D1.01 | Duplicate | Duplicate
9622 | Worstell, Harry | 20.3.15.1 | 228 | 14 | E | N | 228 | 14 | Receiver minimum input sensitivity | 20.3.15.1 | E | 3111 | A |  |  | 6 | first sentence of this paragraph in unintelligible | please re-write | Rewrite: "The packet error rate (PER) shall be less than 1% for a PSDU length of 4096 octets with the rate-dependent input levels listed in Table…" | D1.01 | Duplicate | Duplicate
9624 | Worstell, Harry | 20.3.15.1 | 228 | 16 | E | N | 228 | 16 | Receiver minimum input sensitivity | 20.3.15.1 | E | 1566 | A |  |  | 6 | spelling "transitting" | fix |  | D1.01 | Duplicate | Duplicate
9627 | Worstell, Harry | 20.3.15.5 | 229 | 29 | E | N | 229 | 29 | Clear channel assessment (CCA) sensitivity | 20.3.15.5 | E | 12083 | A |  |  | 6 | spelling "idicated" | fix |  | D1.01 | Duplicate | Duplicate
9631 | Worstell, Harry | 20.3.16 | 230 | 15 | E | N | 230 | 15 | PLCP transmit procedure | 20.3.16 | E | 3120 | A |  |  | 6 | "Figure" should be capitalized in a cross reference | Make change indicated in comment |  | D1.01 | Duplicate | Duplicate
9632 | Worstell, Harry | 20.3.16 | 230 | 26 | E | N | 230 | 26 | PLCP transmit procedure | 20.3.16 | E | 3121 | A |  |  | 6 | "table" should be capitalized in a cross reference | Make change indicated in comment | Fixed by resolution to earlier editorial comment | D1.01 | Duplicate | Duplicate
9633 | Worstell, Harry | 20.3.16 | 231 | 21 | E | N | 231 | 21 | PLCP transmit procedure | 20.3.16 | E | 1593 | A |  |  | 6 | Figure caption belongs below Figure, not above it. See IEEE Style Guide 16.1 | Move caption below Figure n66 |  | D1.01 | Duplicate | Duplicate
9634 | Worstell, Harry | 20.3.16 | 231 | 24 | E | N | 231 | 24 | PLCP transmit procedure | 20.3.16 | E | 1594 | A |  |  | 6 | Figure caption belongs below Figure, not above it. See IEEE Style Guide 16.1 | Move caption below Figure n67 |  | D1.01 | Duplicate | Duplicate
9635 | Worstell, Harry | 20.3.16 | 231 | 24 | E | N | 231 | 24 | PLCP transmit procedure | 20.3.16 | E | 3126 | A |  |  | 6 | keep the Figure and Figure caption on same page | Make change indicated in comment |  | D1.01 | Duplicate | Duplicate
9636 | Worstell, Harry | 20.3.16 | 232 | 4 | E | N | 232 | 4 | PLCP transmit procedure | 20.3.16 | E | 1595 | A |  |  | 6 | Figure caption belongs below Figure, not above it. See IEEE Style Guide 16.1 | Move caption below Figure n68 |  | D1.01 | Duplicate | Duplicate
9637 | Worstell, Harry | 20.3.16 | 232 | 4 | E | N | 232 | 4 | PLCP transmit procedure | 20.3.16 | E | 3126 | A |  |  | 6 | keep the Figure and Figure caption on same page | Make change indicated in comment |  | D1.01 | Duplicate | Duplicate
9640 | Worstell, Harry | 20.3.17 | 234 | 18 | E | N | 234 | 18 | PLCP receive procedure | 20.3.17 | E | 3129 | A |  |  | 6 | wrong article | Change to "an HT mixed" |  | D1.01 | Duplicate | Duplicate
9642 | Worstell, Harry | 20.3.17 | 234 | 35 | E | N | 234 | 35 | PLCP receive procedure | 20.3.17 | E | 1599 | A |  |  | 6 | Figure caption belongs below Figure, not above it. See IEEE Style Guide 16.1 | Move caption below Figure n69 |  | D1.01 | Duplicate | Duplicate
9643 | Worstell, Harry | 20.3.17 | 234 | 35 | E | N | 234 | 35 | PLCP receive procedure | 20.3.17 | E | 3136 | A |  |  | 6 | keep the Figure and Figure caption on same page | Make change indicated in comment |  | D1.01 | Duplicate | Duplicate
9644 | Worstell, Harry | 20.3.17 | 235 | 7 | E | N | 235 | 7 | PLCP receive procedure | 20.3.17 | E | 6518 | A |  |  | 6 | Figure caption belongs below Figure, not above it. See IEEE Style Guide 16.1 | Move caption below Figure n70 | Fixed by resolution to earlier editorial comment | D1.01 | Duplicate | Duplicate
9645 | Worstell, Harry | 20.3.17 | 235 | 7 | E | N | 235 | 7 | PLCP receive procedure | 20.3.17 | E | 3136 | A |  |  | 6 | keep the Figure and Figure caption on same page | Make change indicated in comment |  | D1.01 | Duplicate | Duplicate
9646 | Worstell, Harry | 20.3.17 | 236 | 4 | E | N | 236 | 4 | PLCP receive procedure | 20.3.17 | E | 1601 | A |  |  | 6 | Figure caption belongs below Figure, not above it. See IEEE Style Guide 16.1 | Move caption below Figure n71 |  | D1.01 | Duplicate | Duplicate
9647 | Worstell, Harry | 20.3.17 | 236 | 4 | E | N | 236 | 4 | PLCP receive procedure | 20.3.17 | E | 3136 | A |  |  | 6 | keep the Figure and Figure caption on same page | Make change indicated in comment |  | D1.01 | Duplicate | Duplicate
9649 | Worstell, Harry | 20.5.4.3 | 245 | 1 | E | N | 245 | 1 | PMD_SAP service primitive parameters | 20.5.4.3 | E | 3138 | A |  |  | 6 | column headings should repeat when a table is split across pages | Make change indicated in comment |  | D1.01 | Duplicate | Duplicate
9650 | Worstell, Harry | 20.5.4.3 | 246 | 1 | E | N | 246 | 1 | PMD_SAP service primitive parameters | 20.5.4.3 | E | 3138 | A |  |  | 6 | column headings should repeat when a table is split across pages | Make change indicated in comment |  | D1.01 | Duplicate | Duplicate
9707 | Worstell, Harry | D | 292 | 23 | E | N | 292 | 23 |  | D | E | 3196 | A |  |  | 6 | wrong font | fix font | Fixed by resolution to earlier editorial comment | D1.01 | Duplicate | Duplicate
9717 | Worstell, Harry | D | 308 | 3 | E | N | 308 | 3 |  | D | E | 3208 | A |  |  | 6 | fix indent | Make change indicated in comment | Fixed by resolution to earlier editorial comment | D1.01 | Duplicate | Duplicate
9718 | Worstell, Harry | D | 308 | 8 | E | N | 308 | 8 |  | D | E | 3208 | A |  |  | 6 | fix indent | Make change indicated in comment | Fixed by resolution to earlier editorial comment | D1.01 | Duplicate | Duplicate
9719 | Worstell, Harry | D | 308 | 9 | E | N | 308 | 9 |  | D | E | 3208 | A |  |  | 6 | fix indent | Make change indicated in comment | Fixed by resolution to earlier editorial comment | D1.01 | Duplicate | Duplicate
9730 | Worstell, Harry | 1 | 2 | 1 | E | N | 2 | 1 | Overview | 1 | E | 3219 | A |  |  | 6 | Extraneous heading line | Delete this line | Fixed by resolution to earlier editorial comment | D1.01 | Duplicate | Duplicate
9731 | Worstell, Harry | 2 | 2 | 2 | E | N | 2 | 2 | Normative references | 2 | E | 3220 | A |  |  | 6 | Extraneous heading line | Delete this line | Fixed by resolution to earlier editorial comment | D1.01 | Duplicate | Duplicate
9732 | Worstell, Harry | 5.3.2 | 9 | 34 | E | N | 9 | 34 | DSS | 5.3.2 | E | 6606 | A |  |  | 6 | Extraneous heading line | Delete this line | Fixed by resolution to earlier editorial comment | D1.01 | Duplicate | Duplicate
9733 | Worstell, Harry | 6.1.1 | 11 | 25 | E | N | 11 | 25 | Data service | 6.1.1 | E | 3222 | A |  |  | 6 | Extraneous heading line | Delete this line | Fixed by resolution to earlier editorial comment | D1.01 | Duplicate | Duplicate
9734 | Worstell, Harry | 6.1.2 | 11 | 26 | E | N | 11 | 26 | Security services | 6.1.2 | E | 3223 | A |  |  | 6 | Extraneous heading line | Delete this line | Fixed by resolution to earlier editorial comment | D1.01 | Duplicate | Duplicate
9735 | Worstell, Harry | 6.1.3 | 11 | 27 | E | N | 11 | 27 | MSDU ordering | 6.1.3 | E | 3224 | A |  |  | 6 | Extraneous heading line | Delete this line | Fixed by resolution to earlier editorial comment | D1.01 | Duplicate | Duplicate
9736 | Worstell, Harry | 6.1.4 | 11 | 28 | E | N | 11 | 28 | MSDU format | 6.1.4 | E | 3225 | A |  |  | 6 | Extraneous heading line | Delete this line | Fixed by resolution to earlier editorial comment | D1.01 | Duplicate | Duplicate
9737 | Worstell, Harry | 6.2 | 13 | 4 | E | N | 13 | 4 | Detailed service specification | 6.2 | E | 3226 | A |  |  | 6 | Extraneous heading line | Delete this line | Fixed by resolution to earlier editorial comment | D1.01 | Duplicate | Duplicate
9738 | Worstell, Harry | 6.2.1 | 13 | 5 | E | N | 13 | 5 | MAC data services | 6.2.1 | E | 3227 | A |  |  | 6 | Extraneous heading line | Delete this line | Fixed by resolution to earlier editorial comment | D1.01 | Duplicate | Duplicate
9739 | Worstell, Harry | 7.1.3.3 | 15 | 21 | E | N | 15 | 21 | Address Fields | 7.1.3.3 | E | 3228 | A |  |  | 6 | Extraneous heading line | Delete this line | Fixed by resolution to earlier editorial comment | D1.01 | Duplicate | Duplicate
9740 | Worstell, Harry | 7.1.3.4 | 15 | 22 | E | N | 15 | 22 | Sequence Control Field | 7.1.3.4 | E | 3229 | A |  |  | 6 | Extraneous heading line | Delete this line | Fixed by resolution to earlier editorial comment | D1.01 | Duplicate | Duplicate
9741 | Worstell, Harry | 7.1.3.6 | 17 | 13 | E | N | 17 | 13 | Frame Body field | 7.1.3.6 | E | 3230 | A |  |  | 6 | Extraneous heading line | Delete this line | Fixed by resolution to earlier editorial comment | D1.01 | Duplicate | Duplicate
9742 | Worstell, Harry | 7.1.3.7 | 17 | 14 | E | N | 17 | 14 | FCS field | 7.1.3.7 | E | 3231 | A |  |  | 6 | Extraneous heading line | Delete this line | Fixed by resolution to earlier editorial comment | D1.01 | Duplicate | Duplicate
9743 | Worstell, Harry | 7.2.1.1 | 22 | 10 | E | N | 22 | 10 | RTS frame format | 7.2.1.1 | E | 3232 | A |  |  | 6 | Extraneous heading line | Delete this line | Fixed by resolution to earlier editorial comment | D1.01 | Duplicate | Duplicate
9744 | Worstell, Harry | 7.2.1.2 | 22 | 11 | E | N | 22 | 11 | CTS frame format | 7.2.1.2 | E | 3233 | A |  |  | 6 | Extraneous heading line | Delete this line | Fixed by resolution to earlier editorial comment | D1.01 | Duplicate | Duplicate
9745 | Worstell, Harry | 7.2.1.3 | 22 | 12 | E | N | 22 | 12 | ACK frame format | 7.2.1.3 | E | 3234 | A |  |  | 6 | Extraneous heading line | Delete this line | Fixed by resolution to earlier editorial comment | D1.01 | Duplicate | Duplicate
9746 | Worstell, Harry | 7.2.1.4 | 22 | 13 | E | N | 22 | 13 | PS-Poll frame format | 7.2.1.4 | E | 3235 | A |  |  | 6 | Extraneous heading line | Delete this line | Fixed by resolution to earlier editorial comment | D1.01 | Duplicate | Duplicate
9747 | Worstell, Harry | 7.2.1.5 | 22 | 14 | E | N | 22 | 14 | CF-End frame format | 7.2.1.5 | E | 3236 | A |  |  | 6 | Extraneous heading line | Delete this line | Fixed by resolution to earlier editorial comment | D1.01 | Duplicate | Duplicate
9748 | Worstell, Harry | 7.2.1.6 | 22 | 15 | E | N | 22 | 15 | CF-End+CF-Ack frame format | 7.2.1.6 | E | 3237 | A |  |  | 6 | Extraneous heading line | Delete this line | Fixed by resolution to earlier editorial comment | D1.01 | Duplicate | Duplicate
9749 | Worstell, Harry | 7.2.3.2 | 32 | 18 | E | N | 32 | 18 | IBSS ATIM frame format | 7.2.3.2 | E | 3238 | A |  |  | 6 | Extraneous heading line | Delete this line | Fixed by resolution to earlier editorial comment | D1.01 | Duplicate | Duplicate
9750 | Worstell, Harry | 7.2.3.3 | 32 | 19 | E | N | 32 | 19 | Disassociation frame format | 7.2.3.3 | E | 3239 | A |  |  | 6 | Extraneous heading line | Delete this line | Fixed by resolution to earlier editorial comment | D1.01 | Duplicate | Duplicate
9751 | Worstell, Harry | 7.2.3.10 | 35 | 6 | E | N | 35 | 6 | Authentication frame format | 7.2.3.10 | E | 3240 | A |  |  | 6 | Extraneous heading line | Delete this line | Fixed by resolution to earlier editorial comment | D1.01 | Duplicate | Duplicate
9752 | Worstell, Harry | 7.2.3.11 | 35 | 7 | E | N | 35 | 7 | Deauthentication | 7.2.3.11 | E | 3241 | A |  |  | 6 | Extraneous heading line | Delete this line | Fixed by resolution to earlier editorial comment | D1.01 | Duplicate | Duplicate
9753 | Worstell, Harry | 7.2.3.12 | 35 | 8 | E | N | 35 | 8 | Action frame format | 7.2.3.12 | E | 3242 | A |  |  | 6 | Extraneous heading line | Delete this line | Fixed by resolution to earlier editorial comment | D1.01 | Duplicate | Duplicate
9754 | Worstell, Harry | 7.3.1.1 | 35 | 11 | E | N | 35 | 11 | Authentication Algorithm Number field | 7.3.1.1 | E | 3243 | A |  |  | 6 | Extraneous heading line | Delete this line | Fixed by resolution to earlier editorial comment | D1.01 | Duplicate | Duplicate
9755 | Worstell, Harry | 7.3.1.2 | 35 | 12 | E | N | 35 | 12 | Authentication Transaction Sequence Number field | 7.3.1.2 | E | 3244 | A |  |  | 6 | Extraneous heading line | Delete this line | Fixed by resolution to earlier editorial comment | D1.01 | Duplicate | Duplicate
9756 | Worstell, Harry | 7.3.1.3 | 35 | 13 | E | N | 35 | 13 | Beacon Interval field | 7.3.1.3 | E | 3245 | A |  |  | 6 | Extraneous heading line | Delete this line | Fixed by resolution to earlier editorial comment | D1.01 | Duplicate | Duplicate
9757 | Worstell, Harry | 7.3.1.4 | 35 | 14 | E | N | 35 | 14 | Capability Information field | 7.3.1.4 | E | 3246 | A |  |  | 6 | Extraneous heading line | Delete this line | Fixed by resolution to earlier editorial comment | D1.01 | Duplicate | Duplicate
9758 | Worstell, Harry | 7.3.1.5 | 35 | 15 | E | N | 35 | 15 | Current AP Address field | 7.3.1.5 | E | 3247 | A |  |  | 6 | Extraneous heading line | Delete this line | Fixed by resolution to earlier editorial comment | D1.01 | Duplicate | Duplicate
9759 | Worstell, Harry | 7.3.1.6 | 35 | 16 | E | N | 35 | 16 | Listen Interval field | 7.3.1.6 | E | 3248 | A |  |  | 6 | Extraneous heading line | Delete this line | Fixed by resolution to earlier editorial comment | D1.01 | Duplicate | Duplicate
9760 | Worstell, Harry | 7.3.1.7 | 35 | 17 | E | N | 35 | 17 | Reason Code field | 7.3.1.7 | E | 3249 | A |  |  | 6 | Extraneous heading line | Delete this line | Fixed by resolution to earlier editorial comment | D1.01 | Duplicate | Duplicate
9761 | Worstell, Harry | 7.3.1.8 | 36 | 1 | E | N | 36 | 1 | AID field | 7.3.1.8 | E | 3250 | A |  |  | 6 | Extraneous heading line | Delete this line | Fixed by resolution to earlier editorial comment | D1.01 | Duplicate | Duplicate
9762 | Worstell, Harry | 7.3.1.9 | 36 | 2 | E | N | 36 | 2 | Status Code field | 7.3.1.9 | E | 3251 | A |  |  | 6 | Extraneous heading line | Delete this line | Fixed by resolution to earlier editorial comment | D1.01 | Duplicate | Duplicate
9763 | Worstell, Harry | 7.3.1.10 | 36 | 3 | E | N | 36 | 3 | Timestamp field | 7.3.1.10 | E | 3252 | A |  |  | 6 | Extraneous heading line | Delete this line | Fixed by resolution to earlier editorial comment | D1.01 | Duplicate | Duplicate
9764 | Worstell, Harry | 7.3.1.12 | 36 | 9 | E | N | 36 | 9 | Dialog Token field | 7.3.1.12 | E | 3253 | A |  |  | 6 | Extraneous heading line | Delete this line | Fixed by resolution to earlier editorial comment | D1.01 | Duplicate | Duplicate
9765 | Worstell, Harry | 7.3.1.13 | 36 | 10 | E | N | 36 | 10 | DLS Timeout Value field | 7.3.1.13 | E | 3254 | A |  |  | 6 | Extraneous heading line | Delete this line | Fixed by resolution to earlier editorial comment | D1.01 | Duplicate | Duplicate
9766 | Worstell, Harry | 7.3.1.15 | 37 | 2 | E | N | 37 | 2 | Block Ack Timeout Value field | 7.3.1.15 | E | 3255 | A |  |  | 6 | Extraneous heading line | Delete this line | Fixed by resolution to earlier editorial comment | D1.01 | Duplicate | Duplicate
9767 | Worstell, Harry | 7.3.1.16 | 37 | 3 | E | N | 37 | 3 | DELBA Parameter Set field | 7.3.1.16 | E | 3256 | A |  |  | 6 | Extraneous heading line | Delete this line | Fixed by resolution to earlier editorial comment | D1.01 | Duplicate | Duplicate
9768 | Worstell, Harry | 7.3.1.17 | 37 | 4 | E | N | 37 | 4 | QoS Info field | 7.3.1.17 | E | 3257 | A |  |  | 6 | Extraneous heading line | Delete this line | Fixed by resolution to earlier editorial comment | D1.01 | Duplicate | Duplicate
9769 | Worstell, Harry | 7.3.2.1 | 37 | 13 | E | N | 37 | 13 | SSID element | 7.3.2.1 | E | 3258 | A |  |  | 6 | Extraneous heading line | Delete this line | Fixed by resolution to earlier editorial comment | D1.01 | Duplicate | Duplicate
9770 | Worstell, Harry | 7.3.2.2 | 37 | 14 | E | N | 37 | 14 | Supported Rates element | 7.3.2.2 | E | 3259 | A |  |  | 6 | Extraneous heading line | Delete this line | Fixed by resolution to earlier editorial comment | D1.01 | Duplicate | Duplicate
9771 | Worstell, Harry | 7.3.2.3 | 37 | 15 | E | N | 37 | 15 | FH Parameter Set element | 7.3.2.3 | E | 3260 | A |  |  | 6 | Extraneous heading line | Delete this line | Fixed by resolution to earlier editorial comment | D1.01 | Duplicate | Duplicate
9772 | Worstell, Harry | 7.3.2.4 | 37 | 16 | E | N | 37 | 16 | DS Parameter Set element | 7.3.2.4 | E | 3261 | A |  |  | 6 | Extraneous heading line | Delete this line | Fixed by resolution to earlier editorial comment | D1.01 | Duplicate | Duplicate
9773 | Worstell, Harry | 7.3.2.5 | 37 | 17 | E | N | 37 | 17 | CF Parameter Set element | 7.3.2.5 | E | 3262 | A |  |  | 6 | Extraneous heading line | Delete this line | Fixed by resolution to earlier editorial comment | D1.01 | Duplicate | Duplicate
9774 | Worstell, Harry | 7.3.2.6 | 37 | 18 | E | N | 37 | 18 | TIM | 7.3.2.6 | E | 3263 | A |  |  | 6 | Extraneous heading line | Delete this line | Fixed by resolution to earlier editorial comment | D1.01 | Duplicate | Duplicate
9775 | Worstell, Harry | 7.3.2.7 | 37 | 19 | E | N | 37 | 19 | IBSS Parameter Set element | 7.3.2.7 | E | 3264 | A |  |  | 6 | Extraneous heading line | Delete this line | Fixed by resolution to earlier editorial comment | D1.01 | Duplicate | Duplicate
9776 | Worstell, Harry | 73.2.8 | 38 | 1 | E | N | 38 | 1 |  | 73.2.8 | E | 3265 | A |  |  | 6 | Extraneous heading line | Delete this line | Fixed by resolution to earlier editorial comment | D1.01 | Duplicate | Duplicate
9777 | Worstell, Harry | 7.3.2.9 | 38 | 2 | E | N | 38 | 2 | Country information element | 7.3.2.9 | E | 3266 | A |  |  | 6 | Extraneous heading line | Delete this line | Fixed by resolution to earlier editorial comment | D1.01 | Duplicate | Duplicate
9778 | Worstell, Harry | 7.3.2.10 | 38 | 3 | E | N | 38 | 3 | Hopping Pattern Parameters information element | 7.3.2.10 | E | 3267 | A |  |  | 6 | Extraneous heading line | Delete this line | Fixed by resolution to earlier editorial comment | D1.01 | Duplicate | Duplicate
9779 | Worstell, Harry | 7.3.2.11 | 38 | 4 | E | N | 38 | 4 | Hopping Pattern Table information element | 7.3.2.11 | E | 3268 | A |  |  | 6 | Extraneous heading line | Delete this line | Fixed by resolution to earlier editorial comment | D1.01 | Duplicate | Duplicate
9780 | Worstell, Harry | 7.3.2.12 | 38 | 5 | E | N | 38 | 5 | Request information element | 7.3.2.12 | E | 3269 | A |  |  | 6 | Extraneous heading line | Delete this line | Fixed by resolution to earlier editorial comment | D1.01 | Duplicate | Duplicate
9781 | Worstell, Harry | 7.3.2.13 | 38 | 6 | E | N | 38 | 6 | ERP Information element | 7.3.2.13 | E | 3270 | A |  |  | 6 | Extraneous heading line | Delete this line | Fixed by resolution to earlier editorial comment | D1.01 | Duplicate | Duplicate
9782 | Worstell, Harry | 7.3.2.14 | 38 | 7 | E | N | 38 | 7 | Extended Supported Rates element | 7.3.2.14 | E | 3271 | A |  |  | 6 | Extraneous heading line | Delete this line | Fixed by resolution to earlier editorial comment | D1.01 | Duplicate | Duplicate
9783 | Worstell, Harry | 7.3.2.15 | 38 | 8 | E | N | 38 | 8 | Power Constraint element | 7.3.2.15 | E | 3272 | A |  |  | 6 | Extraneous heading line | Delete this line | Fixed by resolution to earlier editorial comment | D1.01 | Duplicate | Duplicate
9784 | Worstell, Harry | 7.3.2.16 | 38 | 9 | E | N | 38 | 9 | Power Constraint element | 7.3.2.16 | E | 3273 | A |  |  | 6 | Extraneous heading line | Delete this line | Fixed by resolution to earlier editorial comment | D1.01 | Duplicate | Duplicate
9785 | Worstell, Harry | 7.3.2.17 | 38 | 10 | E | N | 38 | 10 | TPC Request element | 7.3.2.17 | E | 3274 | A |  |  | 6 | Extraneous heading line | Delete this line | Fixed by resolution to earlier editorial comment | D1.01 | Duplicate | Duplicate
9786 | Worstell, Harry | 7.3.2.18 | 38 | 11 | E | N | 38 | 11 | TPC Report element | 7.3.2.18 | E | 3275 | A |  |  | 6 | Extraneous heading line | Delete this line | Fixed by resolution to earlier editorial comment | D1.01 | Duplicate | Duplicate
9787 | Worstell, Harry | 7.3.2.19 | 38 | 12 | E | N | 38 | 12 | Supported Channels element | 7.3.2.19 | E | 3276 | A |  |  | 6 | Extraneous heading line | Delete this line | Fixed by resolution to earlier editorial comment | D1.01 | Duplicate | Duplicate
9788 | Worstell, Harry | 7.3.2.20 | 38 | 13 | E | N | 38 | 13 | Channel Switch Announcement element | 7.3.2.20 | E | 3277 | A |  |  | 6 | Extraneous heading line | Delete this line | Fixed by resolution to earlier editorial comment | D1.01 | Duplicate | Duplicate
9789 | Worstell, Harry | 7.3.2.21 | 39 | 12 | E | N | 39 | 12 | Measurement Request element | 7.3.2.21 | E | 3278 | A |  |  | 6 | Extraneous heading line | Delete this line | Fixed by resolution to earlier editorial comment | D1.01 | Duplicate | Duplicate
9790 | Worstell, Harry | 7.3.2.21.1 | 39 | 13 | E | N | 39 | 13 | Basic request | 7.3.2.21.1 | E | 3279 | A |  |  | 6 | Extraneous heading line | Delete this line | Fixed by resolution to earlier editorial comment | D1.01 | Duplicate | Duplicate
9791 | Worstell, Harry | 7.3.2.21.2 | 39 | 14 | E | N | 39 | 14 | CCA request | 7.3.2.21.2 | E | 3280 | A |  |  | 6 | Extraneous heading line | Delete this line | Fixed by resolution to earlier editorial comment | D1.01 | Duplicate | Duplicate
9792 | Worstell, Harry | 7.3.2.21.3 | 39 | 15 | E | N | 39 | 15 | RPI histogram request | 7.3.2.21.3 | E | 3281 | A |  |  | 6 | Extraneous heading line | Delete this line | Fixed by resolution to earlier editorial comment | D1.01 | Duplicate | Duplicate
9793 | Worstell, Harry | 7.3.2.22 | 39 | 16 | E | N | 39 | 16 | Measurement Report element | 7.3.2.22 | E | 3282 | A |  |  | 6 | Extraneous heading line | Delete this line | Fixed by resolution to earlier editorial comment | D1.01 | Duplicate | Duplicate
9794 | Worstell, Harry | 7.3.2.22.1 | 39 | 17 | E | N | 39 | 17 | Basic report | 7.3.2.22.1 | E | 3283 | A |  |  | 6 | Extraneous heading line | Delete this line | Fixed by resolution to earlier editorial comment | D1.01 | Duplicate | Duplicate
9795 | Worstell, Harry | 7.3.2.22.2 | 39 | 18 | E | N | 39 | 18 | CCA report | 7.3.2.22.2 | E | 3284 | A |  |  | 6 | Extraneous heading line | Delete this line | Fixed by resolution to earlier editorial comment | D1.01 | Duplicate | Duplicate
9796 | Worstell, Harry | 7.3.2.22.3 | 39 | 19 | E | N | 39 | 19 | RPI histogram report | 7.3.2.22.3 | E | 3285 | A |  |  | 6 | Extraneous heading line | Delete this line | Fixed by resolution to earlier editorial comment | D1.01 | Duplicate | Duplicate
9797 | Worstell, Harry | 7.3.2.23 | 39 | 20 | E | N | 39 | 20 | Quiet element | 7.3.2.23 | E | 3286 | A |  |  | 6 | Extraneous heading line | Delete this line | Fixed by resolution to earlier editorial comment | D1.01 | Duplicate | Duplicate
9798 | Worstell, Harry | 7.3.2.24 | 39 | 21 | E | N | 39 | 21 | IBSS DFS element | 7.3.2.24 | E | 3287 | A |  |  | 6 | Extraneous heading line | Delete this line | Fixed by resolution to earlier editorial comment | D1.01 | Duplicate | Duplicate
9799 | Worstell, Harry | 7.3.2.25 | 39 | 22 | E | N | 39 | 22 | RSN information element | 7.3.2.25 | E | 3288 | A |  |  | 6 | Extraneous heading line | Delete this line | Fixed by resolution to earlier editorial comment | D1.01 | Duplicate | Duplicate
9800 | Worstell, Harry | 7.3.2.25.1 | 39 | 23 | E | N | 39 | 23 | Cipher suites | 7.3.2.25.1 | E | 3289 | A |  |  | 6 | Extraneous heading line | Delete this line | Fixed by resolution to earlier editorial comment | D1.01 | Duplicate | Duplicate
9801 | Worstell, Harry | 7.3.2.25.2 | 39 | 24 | E | N | 39 | 24 | AKM suites | 7.3.2.25.2 | E | 3290 | A |  |  | 6 | Extraneous heading line | Delete this line | Fixed by resolution to earlier editorial comment | D1.01 | Duplicate | Duplicate
9802 | Worstell, Harry | 7.3.2.25.3 | 40 | 1 | E | N | 40 | 1 | RSN capabilities | 7.3.2.25.3 | E | 3291 | A |  |  | 6 | Extraneous heading line | Delete this line | Fixed by resolution to earlier editorial comment | D1.01 | Duplicate | Duplicate
9803 | Worstell, Harry | 7.3.2.25.4 | 40 | 2 | E | N | 40 | 2 | PMKID | 7.3.2.25.4 | E | 3292 | A |  |  | 6 | Extraneous heading line | Delete this line | Fixed by resolution to earlier editorial comment | D1.01 | Duplicate | Duplicate
9959 | Xhafa, Ariton | 7.1.3.8 | 20 | 10,11 | E | Y | 20 | 10 | HT Control Field | 7.1.3.8 | E | 7298 | A |  |  | 6 | I believe "must" needs to be replaced with "shall". |  | Usage of "must" checked generally and 5 occurrances changed. | D1.01 | Duplicate | Duplicate
11086 | Marshall, Bill | 7.2.1.8 | 26 | 1 | E | Y | 26 | 1 | Block Ack (BlockAck) frame format | 7.2.1.8 | E | 1970 | R |  |  | 6 | IEEE Style Guide specifically disallows a "Delete" followed by an "Insert". Use "Change". See 2005 Style Guide 21.3. | Show the changes to this text with strikethrough and underlining | Ed: Have consulted with IEEE-SA staff. When deleting material and inserting unrelated paragraphs, it is not necessary to show as a Change. |  | Duplicate | Duplicate
11087 | Marshall, Bill | 7.2.1.8 | 25 | 15 | T | Y | 25 | 15 | Block Ack (BlockAck) frame format | 7.2.1.8 | T |  | A |  |  | 12 | Include a replacement for Figure 33, showing the new contents | Change editor's instructions regarding Figure 33 to "Replace", and provide the replacement figure | Accept see CID 1967 |  | Block Ack | MAC | EN
11088 | Marshall, Bill | 7.2.1.8 | 26 | 6 | E | N | 26 | 6 | Block Ack (BlockAck) frame format | 7.2.1.8 | E | 1976 | C |  |  | 6 | MTID appears here but is not defined as a acronym | Add a definition to clause 4 | Counter: removed MTID and spelled it out as multi-TID where it occurs | D1.01 | Duplicate | Duplicate
11089 | Marshall, Bill | 7.2.1.8 | 25 | 17 | T | Y | 25 | 17 | Block Ack (BlockAck) frame format | 7.2.1.8 | T |  | R |  |  | 12 | Need to change the sentence above Figure 34 to be consistent with the new Figure 33 | As in comment | Reject see CID 1968 U |  | Block Ack | MAC
11091 | Marshall, Bill | 7.2.1.8 | 26 | 4 | E | Y | 26 | 4 | Block Ack (BlockAck) frame format | 7.2.1.8 | E | 1974 | A |  |  | 6 | Strikethrough "and" appears twice in this table | As an "insert" there should be no strikethrough text. If prevous comment is accepted, and this is changed to a "Change", then strikethrough is appropriate for original text that is being deleted. |  | D1.01 | Duplicate | Duplicate
12148 | Hart, Brian | 20.2.3.12 | 167 | 22 | E | N | 167 | 22 | RXVECTOR AGGREGATION | 20.2.3.12 | E | 4428 | A |  |  | 6 | The values for AGGREGATION are not fully enumerated, and the one value seems to be incorrect | Correct the values |  | D1.01 | Duplicate | Duplicate
12157 | Hart, Brian | 20.3.2.2 | 172 | 11 | E | N | 172 | 11 | Overview of the PPDU encoding process | 20.3.2.2 | E | 350 | A |  |  | 6 | "(the value is 1)" is missing a field name | Insert a field name |  | D1.01 | Duplicate | Duplicate
9804 | Worstell, Harry | 7.3.2.26 | 40 | 3 | E | N | 40 | 3 | Vendor Specific information element | 7.3.2.26 | E | 3293 | A |  |  | 6 | Extraneous heading line | Delete this line | Fixed by resolution to earlier editorial comment | D1.01 | Duplicate | Duplicate
9805 | Worstell, Harry | 7.3.2.27 | 40 | 4 | E | N | 40 | 4 | QBSS Load element | 7.3.2.27 | E | 3294 | A |  |  | 6 | Extraneous heading line | Delete this line | Fixed by resolution to earlier editorial comment | D1.01 | Duplicate | Duplicate
9806 | Worstell, Harry | 7.3.2.28 | 40 | 4 | E | N | 40 | 4 | EDCA Parameter Set element | 7.3.2.28 | E | 3295 | A |  |  | 6 | Extraneous heading line | Delete this line | Fixed by resolution to earlier editorial comment | D1.01 | Duplicate | Duplicate
9807 | Worstell, Harry | 7.3.2.30 | 40 | 12 | E | N | 40 | 12 | TCLAS element | 7.3.2.30 | E | 3296 | A |  |  | 6 | Extraneous heading line | Delete this line | Fixed by resolution to earlier editorial comment | D1.01 | Duplicate | Duplicate
9808 | Worstell, Harry | 7.3.2.31 | 40 | 13 | E | N | 40 | 13 | TS Delay element | 7.3.2.31 | E | 3297 | A |  |  | 6 | Extraneous heading line | Delete this line | Fixed by resolution to earlier editorial comment | D1.01 | Duplicate | Duplicate
9809 | Worstell, Harry | 7.3.2.32 | 40 | 14 | E | N | 40 | 14 | TCLAS Processing element | 7.3.2.32 | E | 3298 | A |  |  | 6 | Extraneous heading line | Delete this line | Fixed by resolution to earlier editorial comment | D1.01 | Duplicate | Duplicate
9810 | Worstell, Harry | 7.3.2.33 | 40 | 15 | E | N | 40 | 15 | Schedule element | 7.3.2.33 | E | 3299 | A |  |  | 6 | Extraneous heading line | Delete this line | Fixed by resolution to earlier editorial comment | D1.01 | Duplicate | Duplicate
9811 | Worstell, Harry | 7.3.2.34 | 40 | 16 | E | N | 40 | 16 | QoS Capability element | 7.3.2.34 | E | 3300 | A |  |  | 6 | Extraneous heading line | Delete this line | Fixed by resolution to earlier editorial comment | D1.01 | Duplicate | Duplicate
9812 | Worstell, Harry | 7.3.2.46 | 40 | 17 | E | N | 40 | 17 | Fast BSS transition EAPOL-Key information element (EAPKIE) | 7.3.2.46 | E | 3301 | A |  |  | 6 | Extraneous heading line | Delete this line | Fixed by resolution to earlier editorial comment | D1.01 | Duplicate | Duplicate
9813 | Worstell, Harry | 7.4.1.1 | 55 | 4 | E | N | 55 | 4 | Measurement Request frame format | 7.4.1.1 | E | 3302 | A |  |  | 6 | Extraneous heading line | Delete this line | Fixed by resolution to earlier editorial comment | D1.01 | Duplicate | Duplicate
9814 | Worstell, Harry | 7.4.1.2 | 55 | 5 | E | N | 55 | 5 | Measurement Report frame format | 7.4.1.2 | E | 3303 | A |  |  | 6 | Extraneous heading line | Delete this line | Fixed by resolution to earlier editorial comment | D1.01 | Duplicate | Duplicate
9815 | Worstell, Harry | 7.4.1.3 | 55 | 6 | E | N | 55 | 6 | TPC Request frame format | 7.4.1.3 | E | 3304 | A |  |  | 6 | Extraneous heading line | Delete this line | Fixed by resolution to earlier editorial comment | D1.01 | Duplicate | Duplicate
9816 | Worstell, Harry | 7.4.1.4 | 55 | 7 | E | N | 55 | 7 | TPC Report frame format | 7.4.1.4 | E | 3305 | A |  |  | 6 | Extraneous heading line | Delete this line | Fixed by resolution to earlier editorial comment | D1.01 | Duplicate | Duplicate
9817 | Worstell, Harry | 7.4.2 | 55 | 18 | E | N | 55 | 18 | QoS Action frame details | 7.4.2 | E | 3306 | R |  |  | 6 | Extraneous heading line | Delete this line | Heading is required to provide context for 7.4.3.1 |  | Duplicate | Duplicate
9818 | Worstell, Harry | 7.4.2.1 | 56 | 1 | E | N | 56 | 1 | ADDTS Request frame format | 7.4.2.1 | E | 3307 | A |  |  | 6 | Extraneous heading line | Delete this line | Fixed by resolution to earlier editorial comment | D1.01 | Duplicate | Duplicate
9819 | Worstell, Harry | 7.4.2.2 | 56 | 2 | E | N | 56 | 2 | ADDTS Response frame format | 7.4.2.2 | E | 3308 | A |  |  | 6 | Extraneous heading line | Delete this line | Fixed by resolution to earlier editorial comment | D1.01 | Duplicate | Duplicate
9820 | Worstell, Harry | 7.4.2.3 | 56 | 3 | E | N | 56 | 3 | DELTS frame format | 7.4.2.3 | E | 3309 | A |  |  | 6 | Extraneous heading line | Delete this line | Fixed by resolution to earlier editorial comment | D1.01 | Duplicate | Duplicate
9821 | Worstell, Harry | 7.4.2.4 | 56 | 4 | E | N | 56 | 4 | Schedule frame format | 7.4.2.4 | E | 3310 | A |  |  | 6 | Extraneous heading line | Delete this line | Fixed by resolution to earlier editorial comment | D1.01 | Duplicate | Duplicate
9822 | Worstell, Harry | 7.4.3.3 | 56 | 23 | E | N | 56 | 23 | DLS Teardown frame format | 7.4.3.3 | E | 3311 | A |  |  | 6 | Extraneous heading line | Delete this line | Fixed by resolution to earlier editorial comment | D1.01 | Duplicate | Duplicate
9823 | Worstell, Harry | 7.4.4 | 56 | 24 | E | N | 56 | 24 | Block Ack Action frame details | 7.4.4 | E | 3312 | A |  |  | 6 | Extraneous heading line | Delete this line | Fixed by resolution to earlier editorial comment | D1.01 | Duplicate | Duplicate
9824 | Worstell, Harry | 7.4.4.1 | 57 | 1 | E | N | 57 | 1 | ADDBA Request frame format | 7.4.4.1 | E | 3313 | A |  |  | 6 | Extraneous heading line | Delete this line | Fixed by resolution to earlier editorial comment | D1.01 | Duplicate | Duplicate
9825 | Worstell, Harry | 7.4.4.2 | 57 | 2 | E | N | 57 | 2 | ADDBA Response frame format | 7.4.4.2 | E | 3314 | A |  |  | 6 | Extraneous heading line | Delete this line | Fixed by resolution to earlier editorial comment | D1.01 | Duplicate | Duplicate
9826 | Worstell, Harry | 7.4.4.3 | 57 | 3 | E | N | 57 | 3 | DELBA frame format | 7.4.4.3 | E | 3315 | A |  |  | 6 | Extraneous heading line | Delete this line | Fixed by resolution to earlier editorial comment | D1.01 | Duplicate | Duplicate
9827 | Worstell, Harry | 7.4.5 | 57 | 4 | E | N | 57 | 4 | Radio Measurement action details | 7.4.5 | E | 3316 | A |  |  | 6 | Extraneous heading line | Delete this line | Fixed by resolution to earlier editorial comment | D1.01 | Duplicate | Duplicate
9828 | Worstell, Harry | 7.4.6 | 57 | 5 | E | N | 57 | 5 | Fast BSS transition action details | 7.4.6 | E | 3317 | A |  |  | 6 | Extraneous heading line | Delete this line | Fixed by resolution to earlier editorial comment | D1.01 | Duplicate | Duplicate
9829 | Worstell, Harry | 7.5 | 81 | 4 | E | N | 81 | 4 | Frame usage | 7.5 | E | 3318 | A |  |  | 6 | Extraneous heading line | Delete this line | Fixed by resolution to earlier editorial comment | D1.01 | Duplicate | Duplicate
9830 | Worstell, Harry | 8.1 | 81 | 6 | E | N | 81 | 6 | Framework | 8.1 | E | 3319 | A |  |  | 6 | Extraneous heading line | Delete this line | Fixed by resolution to earlier editorial comment | D1.01 | Duplicate | Duplicate
9831 | Worstell, Harry | 8.2 | 81 | 7 | E | N | 81 | 7 | Pre-RSNA security methods | 8.2 | E | 3320 | A |  |  | 6 | Extraneous heading line | Delete this line | Fixed by resolution to earlier editorial comment | D1.01 | Duplicate | Duplicate
9832 | Worstell, Harry | 8.4 | 81 | 2 | E | N | 81 | 2 | RSNA security association management | 8.4 | E | 3321 | A |  |  | 6 | Extraneous heading line | Delete this line | Fixed by resolution to earlier editorial comment | D1.01 | Duplicate | Duplicate
9833 | Worstell, Harry | 8.5 | 81 | 3 | E | N | 81 | 3 | Keys and key distribution | 8.5 | E | 3322 | A |  |  | 6 | Extraneous heading line | Delete this line | Fixed by resolution to earlier editorial comment | D1.01 | Duplicate | Duplicate
9834 | Worstell, Harry | 8.6 | 81 | 4 | E | N | 81 | 4 | Mapping EAPOL keys to IEEE 802.11 keys | 8.6 | E | 3323 | A |  |  | 6 | Extraneous heading line | Delete this line | Fixed by resolution to earlier editorial comment | D1.01 | Duplicate | Duplicate
9835 | Worstell, Harry | 8.7 | 81 | 5 | E | N | 81 | 5 | Per-frame pseudo-code | 8.7 | E | 3324 | A |  |  | 6 | Extraneous heading line | Delete this line | Fixed by resolution to earlier editorial comment | D1.01 | Duplicate | Duplicate
9836 | Worstell, Harry | 9.3.2.1 | 83 | 2 | E | N | 83 | 2 |  | 9.3.2.1 | E | 3325 | R |  |  | 6 | Extraneous heading line | Delete this line | Changes made elswhere leave this subclause non-empty |  | Duplicate | Duplicate
9837 | Worstell, Harry | 9.3.2.2 | 83 | 3 | E | N | 83 | 3 |  | 9.3.2.2 | E | 3326 | A |  |  | 6 | Extraneous heading line | Delete this line | Fixed by resolution to earlier editorial comment | D1.01 | Duplicate | Duplicate
9838 | Worstell, Harry | 9.3.2.3 | 83 | 4 | E | N | 83 | 4 |  | 9.3.2.3 | E | 3327 | A |  |  | 6 | Extraneous heading line | Delete this line | Fixed by resolution to earlier editorial comment | D1.01 | Duplicate | Duplicate
9839 | Worstell, Harry | 9.3.2.4 | 83 | 5 | E | N | 83 | 5 |  | 9.3.2.4 | E | 3328 | A |  |  | 6 | Extraneous heading line | Delete this line | Fixed by resolution to earlier editorial comment | D1.01 | Duplicate | Duplicate
9840 | Worstell, Harry | 9.3.2.5 | 83 | 6 | E | N | 83 | 6 |  | 9.3.2.5 | E | 3329 | R |  |  | 6 | Extraneous heading line | Delete this line | Subclause is non-empty |  | Duplicate | Duplicate
9841 | Worstell, Harry | 9.3 | 85 | 15 | E | N | 85 | 15 | PCF | 9.3 | E | 3330 | A |  |  | 6 | Extraneous heading line | Delete this line | Fixed by resolution to earlier editorial comment | D1.01 | Duplicate | Duplicate
9842 | Worstell, Harry | 9.3.3 | 85 | 16 | E | N | 85 | 16 | PCF transfer procedure | 9.3.3 | E | 3331 | A |  |  | 6 | Extraneous heading line | Delete this line | Fixed by resolution to earlier editorial comment | D1.01 | Duplicate | Duplicate
9843 | Worstell, Harry | 9.3.3.3 | 85 | 18 | E | N | 85 | 18 | CFPMaxDuration limit | 9.3.3.3 | E | 3332 | A |  |  | 6 | Extraneous heading line | Delete this line | Fixed by resolution to earlier editorial comment | D1.01 | Duplicate | Duplicate
9844 | Worstell, Harry | 9.8 | 89 | 19 | E | N | 89 | 19 | Operation across regulatory domains | 9.8 | E | 3333 | A |  |  | 6 | Extraneous heading line | Delete this line | Fixed by resolution to earlier editorial comment | D1.01 | Duplicate | Duplicate
9845 | Worstell, Harry | 9.9.1.1 | 90 | 1 | E | N | 90 | 1 | Reference Implementation | 9.9.1.1 | E | 3334 | A |  |  | 6 | Extraneous heading line | Delete this line | Fixed by resolution to earlier editorial comment | D1.01 | Duplicate | Duplicate
9846 | Worstell, Harry | 9.10.1 | 91 | 32 | E | N | 91 | 32 | Introduction | 9.10.1 | E | 3335 | A |  |  | 6 | Extraneous heading line | Delete this line | Fixed by resolution to earlier editorial comment | D1.01 | Duplicate | Duplicate
9847 | Worstell, Harry | 9.10.3 | 92 | 14 | E | N | 92 | 14 | Data and acknowledgement transfer | 9.10.3 | E | 3336 | A |  |  | 6 | Extraneous heading line | Delete this line | Fixed by resolution to earlier editorial comment | D1.01 | Duplicate | Duplicate
9848 | Worstell, Harry | 9.10.4 | 92 | 15 | E | N | 92 | 15 | Receive Buffer Operation | 9.10.4 | E | 3337 | A |  |  | 6 | Extraneous heading line | Delete this line | Fixed by resolution to earlier editorial comment | D1.01 | Duplicate | Duplicate
9849 | Worstell, Harry | 9.10.5 | 92 | 16 | E | N | 92 | 16 | Teardown of the Block Ack mechanism | 9.10.5 | E | 3338 | A |  |  | 6 | Extraneous heading line | Delete this line | Fixed by resolution to earlier editorial comment | D1.01 | Duplicate | Duplicate
9850 | Worstell, Harry | 9.11 | 97 | 1 | E | N | 97 | 1 | No Acknowledgment (No Ack) | 9.11 | E | 3339 | A |  |  | 6 | Extraneous heading line | Delete this line | Fixed by resolution to earlier editorial comment | D1.01 | Duplicate | Duplicate
9851 | Worstell, Harry | 10.1 | 131 | 29 | E | N | 131 | 29 | Overview of management model | 10.1 | E | 3340 | A |  |  | 6 | Extraneous heading line | Delete this line | Fixed by resolution to earlier editorial comment | D1.01 | Duplicate | Duplicate
9852 | Worstell, Harry | 10.2 | 131 | 30 | E | N | 131 | 30 | Generic management primitives | 10.2 | E | 3341 | A |  |  | 6 | Extraneous heading line | Delete this line | Fixed by resolution to earlier editorial comment | D1.01 | Duplicate | Duplicate
9853 | Worstell, Harry | 10.3.7.4 | 136 | 13 | E | N | 136 | 13 | MLME-REASSOCIATE.response | 10.3.7.4 | E | 3342 | A |  |  | 6 | Extraneous heading line | Delete this line | Fixed by resolution to earlier editorial comment | D1.01 | Duplicate | Duplicate
9854 | Worstell, Harry | 10.3.7.4.2 | 136 | 14 | E | N | 136 | 14 | Semantics of the service primitive | 10.3.7.4.2 | E | 3343 | A |  |  | 6 | Extraneous heading line | Delete this line | Fixed by resolution to earlier editorial comment | D1.01 | Duplicate | Duplicate
9855 | Worstell, Harry | 11.1.1 | 142 | 11 | E | N | 142 | 11 | Basic Approach | 11.1.1 | E | 3344 | A |  |  | 6 | Extraneous heading line | Delete this line | Fixed by resolution to earlier editorial comment | D1.01 | Duplicate | Duplicate
9856 | Worstell, Harry | 11.1.3.2.1 | 143 | 2 | E | N | 143 | 2 | Sending a probe response | 11.1.3.2.1 | E | 3345 | A |  |  | 6 | Extraneous heading line | Delete this line | Fixed by resolution to earlier editorial comment | D1.01 | Duplicate | Duplicate
9857 | Worstell, Harry | 11.2.1.1 | 143 | 11 | E | N | 143 | 11 | Receive operation for non-AP QSTAs using APSD | 11.2.1.1 | E | 3346 | A |  |  | 6 | Extraneous heading line | Delete this line | Fixed by resolution to earlier editorial comment | D1.01 | Duplicate | Duplicate
9858 | Worstell, Harry | 11.2.2 | 145 | 14 | E | N | 145 | 14 | Power management in an IBSS | 11.2.2 | E | 3347 | A |  |  | 6 | Extraneous heading line | Delete this line | Fixed by resolution to earlier editorial comment | D1.01 | Duplicate | Duplicate
9859 | Worstell, Harry | 11.3 | 146 | 11 | E | N | 146 | 11 | Authentication and deauthentication | 11.3 | E | 3348 | A |  |  | 6 | Extraneous heading line | Delete this line | Fixed by resolution to earlier editorial comment | D1.01 | Duplicate | Duplicate
9860 | Worstell, Harry | 11.4.1 | 146 | 13 | E | N | 146 | 13 | Introduction | 11.4.1 | E | 3349 | A |  |  | 6 | Extraneous heading line | Delete this line | Fixed by resolution to earlier editorial comment | D1.01 | Duplicate | Duplicate
9861 | Worstell, Harry | 11.4.2 | 146 | 14 | E | N | 146 | 14 | TSPEC construction | 11.4.2 | E | 3350 | A |  |  | 6 | Extraneous heading line | Delete this line | Fixed by resolution to earlier editorial comment | D1.01 | Duplicate | Duplicate
9862 | Worstell, Harry | 11.4.3 | 146 | 15 | E | N | 146 | 15 | TS lifecycle | 11.4.3 | E | 3351 | A |  |  | 6 | Extraneous heading line | Delete this line | Fixed by resolution to earlier editorial comment | D1.01 | Duplicate | Duplicate
9863 | Worstell, Harry | 11.4.4 | 146 | 16 | E | N | 146 | 16 | TS Setup | 11.4.4 | E | 3352 | A |  |  | 6 | Extraneous heading line | Delete this line | Fixed by resolution to earlier editorial comment | D1.01 | Duplicate | Duplicate
9864 | Worstell, Harry | 11.5.1 | 149 | 2 | E | N | 149 | 2 |  | 11.5.1 | E | 3353 | A |  |  | 6 | Extraneous heading line | Delete this line | Fixed by resolution to earlier editorial comment | D1.01 | Duplicate | Duplicate
9865 | Worstell, Harry | 11.6 | 149 | 17 | E | N | 149 | 17 | Higher layer timer synchronization | 11.6 | E | 3354 | A |  |  | 6 | Extraneous heading line | Delete this line | Fixed by resolution to earlier editorial comment | D1.01 | Duplicate | Duplicate
9866 | Worstell, Harry | 11.7 | 149 | 18 | E | N | 149 | 18 | DLS operation | 11.7 | E | 3355 | A |  |  | 6 | Extraneous heading line | Delete this line | Fixed by resolution to earlier editorial comment | D1.01 | Duplicate | Duplicate
9867 | Worstell, Harry | 11.8 | 149 | 19 | E | N | 149 | 19 | TPC | 11.8 | E | 3356 | A |  |  | 6 | Extraneous heading line | Delete this line | Fixed by resolution to earlier editorial comment | D1.01 | Duplicate | Duplicate
9868 | Worstell, Harry | 11.1 | 150 | 28 | E | N | 150 | 28 | Synchronization | 11.1 | E | 3357 | A |  |  | 6 | Extraneous heading line | Delete this line |  | D1.01 | Duplicate | Duplicate
9869 | Worstell, Harry | 11.11 | 150 | 29 | E | N | 150 | 29 | Usage of the Neighbor Report | 11.11 | E | 3358 | A |  |  | 6 | Extraneous heading line | Delete this line | Fixed by resolution to earlier editorial comment | D1.01 | Duplicate | Duplicate
9870 | Worstell, Harry | 11.12 | 150 | 30 | E | N | 150 | 30 | Link Measurement | 11.12 | E | 3359 | A |  |  | 6 | Extraneous heading line | Delete this line | Fixed by resolution to earlier editorial comment | D1.01 | Duplicate | Duplicate
9871 | Worstell, Harry | 11.13 | 151 | 1 | E | N | 151 | 1 | Measurement pilot frame generation and usage | 11.13 | E | 3360 | A |  |  | 6 | Extraneous heading line | Delete this line | Fixed by resolution to earlier editorial comment | D1.01 | Duplicate | Duplicate
9872 | Worstell, Harry | 13 | 158 | 34 | E | N | 158 | 34 | PHY management | 13 | E | 3361 | A |  |  | 6 | Extraneous heading line | Delete this line | Fixed by resolution to earlier editorial comment | D1.01 | Duplicate | Duplicate
9873 | Worstell, Harry | 14 | 158 | 35 | E | N | 158 | 35 |  | 14 | E | 3362 | A |  |  | 6 | Extraneous heading line | Delete this line | Fixed by resolution to earlier editorial comment | D1.01 | Duplicate | Duplicate
9874 | Worstell, Harry | 15 | 159 | 1 | E | N | 159 | 1 |  | 15 | E | 3363 | A |  |  | 6 | Extraneous heading line | Delete this line | Fixed by resolution to earlier editorial comment | D1.01 | Duplicate | Duplicate
9875 | Worstell, Harry | 16 | 159 | 3 | E | N | 159 | 3 |  | 16 | E | 3364 | A |  |  | 6 | Extraneous heading line | Delete this line | Fixed by resolution to earlier editorial comment | D1.01 | Duplicate | Duplicate
9876 | Worstell, Harry | 17 | 159 | 4 | E | N | 159 | 4 | OFDM PHY Spec for 5GHz | 17 | E | 3365 | A |  |  | 6 | Extraneous heading line | Delete this line | Fixed by resolution to earlier editorial comment | D1.01 | Duplicate | Duplicate
9877 | Worstell, Harry | 18 | 159 | 6 | E | N | 159 | 6 |  | 18 | E | 3366 | A |  |  | 6 | Extraneous heading line | Delete this line | Fixed by resolution to earlier editorial comment | D1.01 | Duplicate | Duplicate
9878 | Worstell, Harry | 19 | 159 | 8 | E | N | 159 | 8 | ERP Specification | 19 | E | 3367 | A |  |  | 6 | Extraneous heading line | Delete this line | Fixed by resolution to earlier editorial comment | D1.01 | Duplicate | Duplicate
9879 | Worstell, Harry | 6.1.5 | 12 | 12 | E | N | 12 | 12 | MAC data service architecture | 6.1.5 | E | 6753 | A |  |  | 6 | spelling "aggreation" | Fix spelling | accept: replaced aggreation with aggregation | D1.01 | Duplicate | Duplicate
9880 | Worstell, Harry | 9.6 | 88 | 23 | E | N | 88 | 23 | Multirate support | 9.6 | E | 3594 | A |  |  | 6 | spelling "subclase" | Delete "subclause" since it shouldn't be there in a cross reference |  | D1.01 | Duplicate | Duplicate
9881 | Worstell, Harry | 9.20.2 | 121 | 3 | E | N | 121 | 3 | Transmit Beamforming with Implicit Feedback | 9.20.2 | E | 3370 | A |  |  | 6 | spelling "beaforming" | Fix spelling |  | D1.01 | Duplicate | Duplicate
9882 | Worstell, Harry | 9.21.2 | 127 | 7 | E | N | 127 | 7 | Procedure | 9.21.2 | E | 3371 | A |  |  | 6 | double word | Delete second "field" |  | D1.01 | Duplicate | Duplicate
9883 | Worstell, Harry | 104.3.2 | 141 | 16 | E | N | 141 | 16 | Semantics of the service primitive | 10.4.3.2 | E | 3372 | A |  |  | 6 | spelling "Desciption" | Fix spelling |  | D1.01 | Duplicate | Duplicate
9899 | Xhafa, Ariton | 20.1 | 159 | 12-13 | E | Y | 159 | 12 | Introduction | 20.1 | E | 121 | A |  |  | 6 | First sentence is awkward | Rewrite as: "This clause specifies the additions that are necessary for a high throughput (HT) orthogonal frequency division multiplexing (OFDM) PHY. |  | D1.01 | Duplicate | Duplicate
9900 | Xhafa, Ariton | 20.1 | 159 | 12-27 | E | Y | 159 | 12 | Introduction | 20.1 | E | 122 | R |  |  | 6 | In general mandatory features should be mentioned before optional features | Rewrite paragraph so that mandatory features are mentioned first | The subclause 20.1 is an Informative section. Hence its not required to specify Mandatory modes before optional modes. |  | Duplicate | Duplicate
9903 | Xhafa, Ariton | 20.1.3 | 161 | 4 | E | Y | 161 | 4 | Operating Mode | 20.1.3 | E | 126 | A |  |  | 6 | Missing period at the end of first sentence | Insert period |  | D1.01 | Duplicate | Duplicate
9904 | Xhafa, Ariton | 20.1.3 | 161 | 6-7 | E | Y | 161 | 6 | Operating Mode | 20.1.3 | E | 127 | R |  |  | 6 | Change first sentence | To: "in this mode high throughput packets are transmitted using a non-HT compatible preamble" | The comment suggests that Green Field mode packets are to transmitted with a non-HT compatible preamble. It is not the intent stated in the text. Hence rejected. |  | Duplicate | Duplicate
9910 | Xhafa, Ariton | 20.2.2.10 | 164 | 6 | E | Y | 164 | 6 | TXVECTOR SMOOTHING | 20.2.2.10 | E | 142 | A |  |  | 6 | Change: frequency domain | To: frequency-domain | Change made globally where the phrase is used as an adjective | D1.01 | Duplicate | Duplicate
9911 | Xhafa, Ariton | 20.2.2.13 | 164 | 16 | E | Y | 164 | 16 | TXVECTOR STBC | 20.2.2.13 | E | 7047 | A |  |  | 6 | Missing period at the end of last sentence | Insert period |  | D1.01 | Duplicate | Duplicate
9912 | Xhafa, Ariton | 20.2.2.14 | 164 | 18-19 | E | Y | 164 |  | TXVECTOR ADVANCED_CODING | 20.2.2.14 | E | 144 | A |  |  | 6 | Definition for a 0 value and 1 value are missing | Insert definition/meaning for 0 value and 1 value | Added the text " A value of 1 indicates LDPC; 0 indicates BCC" | D1.01 | Duplicate | Duplicate
9914 | Xhafa, Ariton | 20.2.2.6 | 163 | 21-22 | E | Y | 163 |  | TXVECTOR MCS | 20.2.2.6 | E | 147 | A |  |  | 6 | Change: "The value of …" | To: "The value to …" |  | D1.01 | Duplicate | Duplicate
9915 | Xhafa, Ariton | 20.2.2.7 | 163 | 27 | E | Y | 163 | 27 | TXVECTOR BW | 20.2.2.7 | E | 148 | C |  |  | 6 | Change: "these modes is according …" | To: "these modes is made according …" | The sentence was deleted as suggested in CID-4817 | D1.01 | Duplicate | Duplicate
9916 | Xhafa, Ariton | 20.2.2.8 | 163 | 29 | E | Y | 163 | 29 | TXVECTOR CH_OFFSET | 20.2.2.8 | E | 149 | C |  |  | 6 | Change: "The CH_OFFSET parameter whether …" | To: "The CH_OFFSET parameter determines whether …" | Changed to "The CH_OFFSET parameter controls whether…" | D1.01 | Duplicate | Duplicate
9918 | Xhafa, Ariton | 20.2.3.12 | 167 | 22-23 | E | Y | 167 |  | RXVECTOR AGGREGATION | 20.2.3.12 | E | 4428 | A |  |  | 6 | Definition for a 0 value and 1 value are missing | Insert definition/meaning for 0 value and 1 value |  | D1.01 | Duplicate | Duplicate
9919 | Xhafa, Ariton | 20.2.3.14 | 167 | 28-29 | E | Y | 167 |  | RXVECTOR SHORT_GI | 20.2.3.14 | E | 153 | A |  |  | 6 | Definition for a 0 value and 1 value are missing | Insert definition/meaning for 0 value and 1 value | inserted the sentence "A value of 1 indicates a packet using short GI; value of 0 indicates a packet not using short GI." | D1.01 | Duplicate | Duplicate
9920 | Xhafa, Ariton | 20.2.3.15 | 168 | 1-2 | E | Y | 168 | 1 | RXVECTOR NUM_EXTEN_SS | 20.2.3.15 | E | 155 | A |  |  | 6 | Allowed values for NUM_EXTEN_SS parameter are missing | Insert allowed values | Inserted the text "The number of extension spatial streams can be – ‘0’ no extension spatial stream, ‘1’ one extension spatial stream, ‘2’ two extension spatial streams, ‘3’ three extension spatial streams." | D1.01 | Duplicate | Duplicate
9922 | Xhafa, Ariton | 20.2.3.6 | 166 | 27 | E | Y | 166 | 27 | RXVECTOR MCS | 20.2.3.6 | E | 158 | A |  |  | 6 | Change: "0-77". There are only a total of 77 MCSs. | To: "0-76" |  | D1.01 | Duplicate | Duplicate
9923 | Xhafa, Ariton | 20.2.3.6 | 166 | 27 | E | Y | 166 | 27 | RXVECTOR MCS | 20.2.3.6 | E | 159 | A |  |  | 6 | Rewrite last sentence. It is awkward. | Change last sentence to: The first column in Tables n88 to n102 specifies the MCS |  | D1.01 | Duplicate | Duplicate
9924 | Xhafa, Ariton | 20.3.1 | 168 | 18 | E | Y | 168 | 18 | Introduction | 20.3.1 | E | 162 | A |  |  | 6 | The term "Compatibility portion" is a new term and is different from previous text. Need to stay consistent throughout document | Reaplce "Compatibility portion" with non-HT portion" |  | D1.01 | Duplicate | Duplicate
9925 | Xhafa, Ariton | 20.3.1 | 168 | 13-29 | E | Y | 168 |  | Introduction | 20.3.1 | E | 163 | A |  |  | 6 | Terminology change from intro portion of document. Need to be consistent | Replace High Throughput with HT and compatibility with non-HT | Fixed by resolution to other editorial comment | D1.01 | Duplicate | Duplicate
9929 | Xhafa, Ariton | 20.3.2 | 169 | 16-17 | E | Y | 169 |  | PLCP frame format | 20.3.2 | E | 180 | A |  |  | 6 | Change: "DLTFs provide the necessary reference for the receiver to form a channel estimate that allows it to …" | To: "DLTFs allow the receiver to estimate the channel and …" |  | D1.01 | Duplicate | Duplicate
9931 | Xhafa, Ariton | 20.3.2.1 | 170 | 13 | E | Y | 170 | 13 | Transmitter Block Diagram (informative) | 20.3.2.1 | E | 183 | A |  |  | 6 | Change: QAM mapping to Mapper, because the mapping occurs for non-QAM constellations like BPSK and r-BPSK. Also changing it to Mapper make it consistent with rest of section | Change: QAM mapping to Mapper | Fixed by resolution to other editorial comment | D1.01 | Duplicate | Duplicate
9932 | Xhafa, Ariton | 20.3.2.1 | 170 | 15 | E | Y | 170 | 15 | Transmitter Block Diagram (informative) | 20.3.2.1 | E | 184 | A |  |  | 6 | Change bullet heading to make it more consistent with rest of section | Change: "Space Time Block coding" to "Space-Time Block Encoder" |  | D1.01 | Duplicate | Duplicate
9934 | Xhafa, Ariton | 20.3.2.1 | 170 | 19-20 | E | Y | 170 |  | Transmitter Block Diagram (informative) | 20.3.2.1 | E | 186 | C |  |  | 6 | Sentence is awkward | Replace: "are multipled by a matrix to produce the input to the transmit chains" to "expanded, via a matrix, to that they can be mapped to all transmit chains" | Sentence now read -"vectors of constellation points from all the space time streams are expanded via matrix multiplication to produce the input to all the transmit chains." | D1.01 | Duplicate | Duplicate
9935 | Xhafa, Ariton | 20.3.2.1 | 170 | 19-20 | E | Y | 170 |  | Transmitter Block Diagram (informative) | 20.3.2.1 | E | 187 | A |  |  | 6 | Explanation of direct mapping can be further enhanced | Add the following to end of bullet: "(one-to-one mapping)" |  | D1.01 | Duplicate | Duplicate
9936 | Xhafa, Ariton | 20.3.2.1 | 170 | 21-22 | E | Y | 170 |  | Transmitter Block Diagram (informative) | 20.3.2.1 | E | 188 | A |  |  | 6 | Sentence is awkward | Replace: "sent to a different transmit chain" to "mapped directly onto the transmit chains" |  | D1.01 | Duplicate | Duplicate
9937 | Xhafa, Ariton | 20.3.2.1 | 170 | 21-22 | E | Y | 170 |  | Transmitter Block Diagram (informative) | 20.3.2.1 | E | 187 | A |  |  | 6 | Explanation of direct mapping can be further enhanced | Add the following to end of bullet: "(one-to-many mapping)" |  | D1.01 | Duplicate | Duplicate
9938 | Xhafa, Ariton | 20.3.2.1 | 170 | 26 | E | Y | 170 | 26 | Transmitter Block Diagram (informative) | 20.3.2.1 | E | 190 | A |  |  | 6 | Inverse Fast Fourier Transform is incorrect; it should be Inverse Discrete Fourier Transform | Replace "Inverse Fast Fourier Transform" with "Inverse Discrete Fourier Tranform" |  | D1.01 | Duplicate | Duplicate
9939 | Xhafa, Ariton | 20.3.2.1 | 170 | 26 | E | Y | 170 | 26 | Transmitter Block Diagram (informative) | 20.3.2.1 | E | 191 | A |  |  | 6 | Bullet header is awkward | Replace "Cyclic shift insertion" to "Cyclic Shift Delay" | Comment may involve changes outside the scope of the document. | D1.01 | Duplicate | Duplicate
9941 | Xhafa, Ariton | 4 (Abbreviations and Acronyms) | 4 | 22 | E | N | 4 | 22 | Abbreviations and acronyms | 4 | E | 7293 | A |  |  | 6 | "MAC" already stands for medium access control. | Delete "MAC" from incremental list of abbreviations/acronyms | Fixed by resolution to earlier editorial comment | D1.01 | Duplicate | Duplicate
9943 | Xhafa, Ariton | 5.2.7.2 | 7 | 10 | T | Y | 7 | 10 | General description of HT Features | 5.2.7.2 | DT |  | C |  |  | 2 | Table n2 should be changed to accommodate LongNAV being mandatory with any HT transmission in presence of legacy devices. | Change the required level of support column to "All HT STAs involved in HT frame transmission shall use LongNAV" | Gen AdHoc: Please Refer to 11-06-755 for an update to 5.2.7 and all subclauses and 5.2.8 for replacement text. |  | Features | General | EN | See 7344
9944 | Xhafa, Ariton | 5.2.7.2 | 7 | 10 | T | Y | 7 | 10 | General description of HT Features | 5.2.7.2 | T |  | C |  |  | 2 | Block ACK mechanism is "Mandatory when A-MPDU is used". This sentence is confusing. | Change to "Mandatory" | Gen AdHoc: Please Refer to 11-06-755 for an update to 5.2.7 and all subclauses and 5.2.8 for replacement text. |  | Features | General | EN | See 7344
9945 | Xhafa, Ariton | 5.2.7.2 | 7 | 10 | T | Y | 7 | 10 | General description of HT Features | 5.2.7.2 | T |  | C |  |  | 2 | Multiple TID Block ACK: "MTBA is the only BlockAck mechanism that shall be used during a PSMP sequence". Not very clear. | Change it to: "MTBA is mandatory and the only BlockAck mechanism that shall be used during a PSMP sequence". | Gen AdHoc: Please Refer to 11-06-755 for an update to 5.2.7 and all subclauses and 5.2.8 for replacement text. |  | Features | General | EN | See 7344
9949 | Xhafa, Ariton | 5.2.7.2 (General description of HT Features) | 7 | Table n2 | E | Y | 7 | 10 | General description of HT Features | 5.2.7.2 | E | 7297 | C |  |  | 6 | "Frames requiring an ACK can only be sent as a non-HT PPDU or an HT non-aggregate PPDU". Here "ACK" presumably refers to immediate (normal) ACK. | "Frames requiring a normal ACK can only be sent as a non-HT PPDU or an HT non-aggregate PPDU". | Alternate (because "normal ack" is too narrow in scope to use for this purpose): "Frames that cause the transmission of an Ack frame in response can only be sent as a non-HT PPDU or an HT non-aggregate PPDU." | D1.01 | Duplicate | Duplicate
9950 | Xhafa, Ariton | 6.1.5 | 13 |  | T | Y | 13 |  | MAC data service architecture | 6.1.5 | T |  | W |  |  | 12 | The MAC data plane architecture needs to add HTC option to the MPDU header. | Add HTC option to MPDU header | Withdrawn by commentor. |  | MAC Interface | MAC
9951 | Xhafa, Ariton | 6.1.5 | 13 |  | T | Y | 13 |  | MAC data service architecture | 6.1.5 | ST |  | R |  |  | 12 | The MAC data plane architecture figures shows RSNA above A-MSDU. However, nothing is mentioned in section 7.2.2.1 as to how is RSNA used during A-MSDU | Need to clarify their handshake. | Reject - the 802.1x portion of the RSNA function occurs above the top of the MAC on MSDUs only, while the A-MSDU aggregation lies within the bounds of the MAC, and therefore, the relationship between the functions is clear. 15 - 1 |  | MAC Interface | MAC
9981 | Xhafa, Ariton | 7.4.7.10 | 77 | 35 | T | Y | 77 | 35 |  | 7.4.7.10 | T |  | W |  |  |  | "Multicast data is transmitted using PSMP by setting STA_ID in the STA_INFO Field to a specific valye 0. The ULT startoffset and ULT duration fields of the STA_INFO field shall be set to the Least Significant Bits of the multicast address" | Remove the sentence in lines 35-37 | Withdrawn |  |  | PSMP
9986 | Xhafa, Ariton | 9.10.7.4 | 94 | 27 | E | Y | 94 | 27 | Scoreboard context control in partial state | 9.10.7.4 | E | 11972 | R |  |  | 6 | There is a missing N in highest_S | Change it to "highest_SN" | Reject - modified text as adopted from 11-06-1345r10 eliminates the cited text, providing new text that provides the same techincal information | D1.01 | Duplicate | Duplicate
9988 | Xhafa, Ariton | 9.10.7.5. | 95 |  | T | Y | 95 |  | Scoreboard context control of BlockAck | 9.10.7.5 | ST |  | A |  |  | 12 | It says that WinStart is used as SSN if the BA is sent as response to A-MPDU (when BAR is received, BA uses BAR SSN as BA SSN). It means that Window size can't be greater than bitmap size (if you use WinStart as SSN you cannot acknowledge MSDUs beyond bitmap size but inside the window). |  | Accept - U - no change to the draft - the comment is potentially asking for a change which would allow the window size to be larger than the bitmap size, and such a change would require a removal of the restriction on the SSN value in the BA frame. Since no change is proposed, the comment is accepted. |  | Block Ack | MAC | EN
9995 | Xhafa, Ariton | 9.12 | 97 |  | T | Y | 97 |  | Frame exchange sequences | 9.12 | ST |  | R | Adrian |  | 41 | Need to add the PCO frame exchange to this section. |  | reject. The scope of the frame exchange sequence are frames separated by at most a PIFS. PCO operates outside this framework. |  | MAC Operation | MAC
9996 | Xhafa, Ariton | 9.15 | 105 | 31 | T | Y | 105 | 31 |  | 9.15 | T |  | R |  |  | 65 | "Under L-SIG TXOP Protection operation, the L-SIG field with a Mixed Mode PHY header shall contain a duration value equivalent (except in the case of RTS as described below) to the MAC duration included in the MAC header." As it stands, for EIFS cancellation, CF-End is used, which could be in error. The proposed approach is not prone of CF-End errors. | Change to "Under L-SIG TXOP Protection operation, the L-SIG field with a Mixed Mode PHY header shall contain a duration value till the end of TxOP, while the MAC duration shall contain a duration value till the end of TxOP+(EIFS-DIFS). " | Rejected: CID7308 was accepted and is more approriate for the condition. |  | Protection Mechanisms | Coexistence
9998 | Xhafa, Ariton | 9.15.1 | 106 | 21 | T | Y | 106 | 21 |  | 9.15.1 | T |  | R |  |  | 65 | "… contain an L-SIG Duration up to the endpoint of the MAC duration." This is part of the proposed approach for canceling EIFS when L-SIG protection is used. | Change to "contain an L-SIG duration up to the endpoint of the MAC duration + (EIFS-DIFS)." | Rejected: contradicts CID 7308 and similar to rejected CID 9996 |  | Protection Mechanisms | Coexistence
9999 | Xhafa, Ariton | 9.15.1 | 106 | 22 | T | Y | 106 | 22 | L-SIG TXOP Protection Rules at the Initiator | 9.15.1 | T |  | R |  |  | 17 | "The initiator should send a CF-End frame…" CF-End may be sent by the initiator. | Change to "The initiator may send a CF-End frame…" | Rejected: proposed change does not provide the required fairness |  | Protection Mechanisms | Coexistence
10000 | Xhafa, Ariton | 9.15.2 | 106 | 30 | T | Y | 106 | 30 |  | 9.15.2 | T |  | R |  |  | 65 | "shall contain an L-SIG Duration up to the endpoint of the MAC duration." Need to change to accommodate the proposed approach for L-SIG protection. | Change to "shall contain an L-SIG duration up to the endpoint of the MAC duration - (EIFS-DIFS)." | Rejected: see CID9996 |  | Protection Mechanisms | Coexistence
10001 | Xhafa, Ariton | 9.15.3 | 106 | 36 | T | Y | 106 | 36 |  | 9.15.3 | T |  | R |  |  | 65 | "to L-SIG duration - HT-SIG duration." This also needs change to accommodate the proposed approach. | Change to "to L-SIG duration + (EIFS+DIFS)." | Rejected: see CID9996 & CID10000 |  | Protection Mechanisms | Coexistence
10002 | Xhafa, Ariton | 9.16.2 | 107 |  | T | Y | 107 |  | Long NAV | 9.16.2 | DT |  | R |  |  | 18 | Transmission of HT frames will cause legacy devices enter EIFS, regardless of the type of protection that is used. The use of LongNAV together with CF-End will results in EIFS cancellation for legacy devices. | Make LongNAV mandatory with every HT transmission or end the HT TXOP with a CF-End frame. | Rejected: do not want to mandate additional overhead |  | Protection Mechanisms | Coexistence
10003 | Xhafa, Ariton | 9.16.3 | 108 | 11 | T | Y | 108 | 11 | Truncation of TXOP | 9.16.3 | T |  | R |  |  | 18 | "… an AP may respond with a CF-End after SIFS." This sentence is not adequate. | Change it to: "… an AP may respond with a CF-End after SIFS provided that the STA that initiated LongNAV is at distance X (TBD) from the AP" | Rejected: comment does not provide explanation as to why the existing sentence is inadequate. Group believes text is adequate as is. |  | Protection Mechanisms | Coexistence
10004 | Xhafa, Ariton | 9.17.1 | 109 | 23,24 | E | Y | 109 | 2324 | Reverse direction aggregation exchanges | 9.17.1 | E | 7309 | A |  |  | 6 | "The RIFS rules in the reverse direction are the same as in the forward direction: the use of RIFS is limited as defined in Table n5." However, Table n5 defineth not. | Refer to the correct table. | Reference to 9.14.1 inserted | D1.01 | Duplicate | Duplicate
10005 | Xhafa, Ariton | 9.18.1.1.2 | 114 | 7 | T | Y | 114 | 7 | Up Link Transmission | 9.18.1.1.2 | DT |  | R |  |  | 45 | "The AP may transmit a PSMP-recovery frame if the currently scheduled ULT duration is longer than the total time of PSMP recovery frame plus PIFS." Sending the PSMP recovery frame should not be the only option and could result in un-necessary increase in complexity. CTS-2-Self should also be an option to recover unused ULTs. | Change to "The AP may transmit a PSMP-recovery frame or non-HT CTS-2-Self frame (with its MAC duration protecting till the end of PSMP phase) if the currently scheduled ULT duration is longer than the total time of PSMP recovery frame or CTS-2-Self frame plus PIFS." | Defer - 2, Reject 4. The suggestion from the group indicates that CTS-2self can be sent in the remaining ULT. It is not required to add the text to explicitly indicate that. |  | PSMP | PSMP
10006 | Xhafa, Ariton | 9.18.1.1.2 | 113 | 23 | E | Y | 113 | 23 | Up Link Transmission | 9.18.1.1.2 | E | 680 | A |  |  | 6 | "The STA my use…" | Change to "The STA may use…" |  | D1.01 | Duplicate | Duplicate
10007 | Xhafa, Ariton | 9.18.2 | 115 | 5 | T | Y | 115 | 5 |  | 9.18.2 | DT |  | W |  |  |  | "The frames transmitted in ULT may be acknowledged by MTBA in DLT phase within the following Sub-PSMP." This imposes tight requirements for the AP and we should relax the sending of the MTBA. | "The frames transmitted in ULT may be acknowledged by MTBA in DLT phase of the next SP or within the following Sub-PSMP ." |  |  |  | PSMP
10011 | Xhafa, Ariton | 9.2.3.5 | 83 | 8 | T | Y | 83 | 8 | Extended IFS (EIFS) | 9.2.3.5 | T |  | C |  |  | 12 | "EIFS shall not be invoked if the NAV is set by a frame that would have caused an EIFS." This is unclear as to which frames cause an EIFS. | Change it to: "EIFS shall not be invoked if the NAV is set by a frame that would have caused an EIFS. Examples of such a frame are STBC, short GI, 40 MHz frame." | Counter - U - see CID 1422 |  | MAC Operation | MAC | EN
10013 | Xhafa, Ariton | 9.21.2 | 127 |  | E | Y | 127 |  | Procedure | 9.21.2 | E | 7144 | A |  |  | 6 | What does TXASSR and TXASSI stand for in Figure n46? | Define. | Added to abbreviations | D1.01 | Duplicate | Duplicate
10014 | Xhafa, Ariton | 9.21.2 | 128 |  | E | Y | 128 |  | Procedure | 9.21.2 | E | 7145 | A |  |  | 6 | What does RXASSR and RXASSI stand for in Figure n47? | Define. | Added to abbreviations | D1.01 | Duplicate | Duplicate
10019 | Xhafa, Ariton | 9.23.3 | 130 | 2 | T | Y | 130 | 2 | AP CCA sensing in 40/20Mhz BSS | 9.23.3 | DT |  | C |  |  | 18 | This implies that AP may use CCA in the extension channel, which I do not agree with. Not using CCA in extension channel will results in unfairness for legacy OBSS | Issue needs to be resolved. | Countered: by removing subclause 9.23.3 |  | Coexistence | Coexistence | EN | 2739
10023 | Xhafa, Ariton | 9.6.2 | 89 | 3 | T | Y | 89 | 3 | Non-HT Basic Rate calculation | 9.6.2 | T |  | A |  |  | 17 | "64" is missing before QAM | Add "64" to QAM | Accepted |  | Coexistence | Coexistence | EN | Resolved by resolution to prior editorial comment.
10025 | Xhafa, Ariton | 9.9.4 | 91 |  | T | Y | 91 |  | PSMP NAV operation | 9.9.4 | T |  | R |  |  | 45 | Lines 22 is not clear. First, a PSMP sequence may start with a CTS-2-Self frame, followed by a PSMP frame PIFS times later. CTS-2-Self frame shall protect PSMP phase. | Include CTS-2-Self transmission for NAV operation during PSMP | Reject - Transmitting CTS-2-Self is a recommended practice - U |  | PSMP | PSMP
10028 | Xhafa, Ariton | Figure n50 | 171 |  | E | Y | 171 |  |  | Figure n50 | E | 267 | A |  |  | 6 | QAM mapping is not correct since it handles both QAM and BPSK | Replace "QAM mapping" with "Mapper" |  | D1.01 | Duplicate | Duplicate
10034 | Yamaura, Tomoya | 20.2.2 | 162 | table n60 | E | N | 162 | 1 | TXVECTOR parameters | 20.2.2 | E | 11916 | A |  |  | 6 | There are "NSTS"s and "NSS"s, but STS and SS would be lower case. | replace two "NSTS" by "N_STS (lower case), and replace "two N_SS" by "N_SS(lower case)". |  | D1.01 | Duplicate | Duplicate
10039 | Yamaura, Tomoya | 20.3.17 | 234 | 20 | E | N | 234 | 20 | PLCP receive procedure | 20.3.17 | E | 1598 | A |  |  | 6 | There is "Figure 202", but it would be wrong. | It should be "Figure n71." |  | D1.01 | Duplicate | Duplicate
10040 | Yamaura, Tomoya | 20.3.2.1 | 171 | 1 | E | Y | 171 | 1 | Transmitter Block Diagram (informative) | 20.3.2.1 | E | 11920 | A |  |  | 6 | "Stream Mapper" in Figure n50 (right next to FEC encoders) would be "Stream Parser". | Replace "Stream Mapper" with "Stream Parser". |  | D1.01 | Duplicate | Duplicate
10041 | Yamaura, Tomoya | 20.3.2.2 | 171 | 13 | E | Y | 171 | 13 | Overview of the PPDU encoding process | 20.3.2.2 | E | 3931 | A |  |  | 6 | "GF_MODE" would be "FORMAT" according to Table n60. | Replace "GF_MODE" with "FORMAT". |  | D1.01 | Duplicate | Duplicate
10042 | Yamaura, Tomoya | 20.3.2.2 | 173 | 35 | E | Y | 173 | 35 | Overview of the PPDU encoding process | 20.3.2.2 | E | 4460 | A |  |  | 6 | "20MHz" at the top of this line would be "40MHz". | Replace "20MHz" with "40MHz". |  | D1.01 | Duplicate | Duplicate
10044 | Yamaura, Tomoya | 20.3.2.3 | 174 | 13 | E | N | 174 | 13 | Modulation and Coding Scheme (MCS) | 20.3.2.3 | E | 3934 | A |  |  | 6 | Table number for MCS seems wrong. | Replace "n87" by "n88". | Added cross ref. instruction in the text | D1.01 | Duplicate | Duplicate
10046 | Yamaura, Tomoya | 20.3.2.3 | 174 | 22 | E | N | 174 | 22 | Modulation and Coding Scheme (MCS) | 20.3.2.3 | E | 8022 | A |  |  | 6 | It might be typo. | Remove "Tables" just before "Table n100". |  | D1.01 | Duplicate | Duplicate
10048 | Yamaura, Tomoya | 20.3.2.5 | 178 | 13 | E | N | 178 | 13 | Mathematical description of signals | 20.3.2.5 | E | 362 | A |  |  | 6 | There would be a typo in Eq number. | Replace "(20-48)" by "(20-4)". |  | D1.01 | Duplicate | Duplicate
10049 | Yamaura, Tomoya | 20.3.2.5 | 179 | table n64 | E | N | 179 | 1 | Mathematical description of signals | 20.3.2.5 | E | 900 | A |  |  | 6 | There would be a typo in Eq number at the foot note of this table. | Replace "(20-48)" by "(20-4)". |  | D1.01 | Duplicate | Duplicate
10050 | Yamaura, Tomoya | 20.3.2.6 | 179 | 3 | E | N | 179 | 3 | Transmission in the upper/lower 20MHz of a 40MHz channel | 20.3.2.6 | E | 3470 | A |  |  | 6 | There would be a typo in Eq number. | Replace "(20-19)" by "(20-1)". |  | D1.01 | Duplicate | Duplicate
10051 | Yamaura, Tomoya | 20.3.3.2.1.2 | 182 | 1 | E | Y | 182 | 1 | Non-HT Short Training Field | 20.3.3.2.1.2 | E | 908 | A |  |  | 6 | These is a description of "Qk is defined in 20.3.4.7.1",, but there is no Qk in equation (20-7). | Remove this sentence. |  | D1.01 | Duplicate | Duplicate
10052 | Yamaura, Tomoya | 20.3.3.2.1.3 | 182 | 10 | E | N | 182 | 10 | Non-HT Long Training Field | 20.3.3.2.1.3 | E | 364 | A |  |  | 6 | There would be a typo in Eq number. | Replace "(20-11)" by "(20-10)". |  | D1.01 | Duplicate | Duplicate
10053 | Yamaura, Tomoya | 20.3.3.2.2.2 | 188 | table n69 | E | Y | 188 | 1 | The High Throughput Signal Field | 20.3.3.2.2.2 | E | 101 | A |  |  | 6 | I don't think Qk is used, though there is a mention of Qk in the footnote of this table. | Remove "Qk is defined in 20.3.4.7.1." |  | D1.01 | Duplicate | Duplicate
10054 | Yamaura, Tomoya | 20.3.3.2.2.2 | 188 | table n69 | E | Y | 188 | 1 | The High Throughput Signal Field | 20.3.3.2.2.2 | E | 4913 | A |  |  | 6 | There is a description of T_cs_itx for GF in the foot note of this table, but now, we have section for GF. | Remove "and is defined by Table n67 in the case of GF" As a result, it would become "T_cs_itx is defined by Table n65 in the case of MM ." |  | D1.01 | Duplicate | Duplicate
10060 | Yamaura, Tomoya | 20.3.4.7.3 | 213 | 9 | E | N | 213 | 9 | Transmission in 40MHz HT mode | 20.3.4.7.3 | E | 8167 | A |  |  | 6 | There is P(k,n)_iSMI, but this would be wrong. | Replace "P(k,n)_iSMI" by "P(k,n)_iSTS" |  | D1.01 | Duplicate | Duplicate
10062 | Yamaura, Tomoya | 20.3.6 | 220 | 19 | E | N | 220 | 19 | High Throughput Preamble Format for Sounding PPDUs | 20.3.6 | E | 4489 | A |  |  | 6 | There is "the sounding bit", but it would be wrong. | It should be "the Not-sounding bit." |  | D1.01 | Duplicate | Duplicate
10063 | Yamaura, Tomoya | 20.3.6 | 220 | 21 | E | N | 220 | 21 | High Throughput Preamble Format for Sounding PPDUs | 20.3.6 | E | 5058 | A |  |  | 6 | There is "the sounding bit", but it would be wrong. | It should be "the Not-sounding bit." |  | D1.01 | Duplicate | Duplicate
10064 | Yamaura, Tomoya | 20.3.6 | 220 | 24 | E | N | 220 | 24 | High Throughput Preamble Format for Sounding PPDUs | 20.3.6 | E | 5060 | A |  |  | 6 | There is "the sounding bit", but it would be wrong. | It should be "the Not-sounding bit." |  | D1.01 | Duplicate | Duplicate
10066 | Yamaura, Tomoya | 20.3.7 | 221 | 24 | E | N | 221 | 24 | Regulatory Requirements | 20.3.7 | E | 3099 | A |  |  | 6 | There is "andoperating", and it would be a typo. | Add "(space) " between "and" " and "operating". |  | D1.01 | Duplicate | Duplicate
10067 | Yamaura, Tomoya | 20.4.1 | 237 | 6 | E | N | 237 | 6 | PLME_SAP sublayer management primitives | 20.4.1 | E | 832 | A |  |  | 6 | There is "Table TBD". | Replace "Table TBD" by "Table n82". |  | D1.01 | Duplicate | Duplicate
10077 | Yamaura, Tomoya | 9.20.2 | 121 | 1 | E | N | 121 | 1 | Transmit Beamforming with Implicit Feedback | 9.20.2 | E | 404 | A |  |  | 6 | In Figure n43, there is a MSC, but it would be a typo. | Replace "MSC" by "MCS" | Fixed by resolution to other editorial comment | D1.01 | Duplicate | Duplicate
10079 | Yamaura, Tomoya | 9.20.2.1.2 | 123 | 17 | T | Y | 123 | 17 |  | 9.20.2.1.2 | ST |  | C |  |  | 29 | There would be an unpredictable time between step 2 and step 3 (or 4) in calibration sequemce. If the initiator received some request of buffering CSI (for example, another calibration initiate frame from 3rd party node), it may cause buffering problem. Neglecting the second (or later) request should be allowed for cheaper implementation. | Add sentense as follows; "Before finishing calibration sequence, if the initiator receive other requests that will require a buffering CSI, such as another calibration initiation frame, MCS feedback request, CSI feedback request for link adaptation, or feedback request for explicit TxBF, the initiator may neglect these requests." | Edit Notes (D1.03) EMR: <Review requested. "in the role of an initiator" is not necessary, because the same statement needs to be made for the responder role. Implemented without this phrase. As this effects a technical change compared to the resolution, task group review is requested. Reworded thus: "A STA that has started but not completed the calibration procedure and that receives some other request that requires the buffering of CSI (such as another calibration initiation frame, MCS feedback request, CSI feedback request for link adaptation, or feedback request for explicit TxBF) may ignore the request.">, to resolution (D1.03): Instruct the editor to add a sentence as suggested. Ad hoc agrees to the modifications to the resolution made by the editor. | D1.04 | Beamforming | Beamforming & Adaptation | EN
10081 | Yamaura, Tomoya | A.4.15 | 265 | 7 | E | Y | 265 | 7 | Enhancements for Higher Throughput | Annex A | T |  | A |  |  | 24 | There is no entry of RIFS bursting in PICS. | Add transmitting RIFS and receiving RIFS bursting in PICS. | Ed AdHoc: Transfer to Gen AdHoc Gen AdHoc: Editor is to add PICS entry for Transmitting and Receiving RIFS which are optional. |  | PICS | General | EN | See 8054
10090 | Yee, James | 5.2.7.2 | 8 | n2 | T | N | 8 | 1 | General description of HT Features | 5.2.7.2 | T |  | C |  |  | 2 | Green Field Protection is defined as Mandatory. | Should be "Mandatory if optional Green Field mode supported". | Gen AdHoc: Please Refer to 11-06-755 for an update to 5.2.7 and all subclauses and 5.2.8 for replacement text. |  | Features | General | EN | See 7344
10097 | Yee, James | 7.2.2.1 | 30 | 9 | T | N | 30 | 9 | Aggregated MSDU Format (A-MSDU) | 7.2.2.1 | T |  | C |  |  | 14 | TCP acks is not a good example. There are applications where delaying TCP acks can result in serious performance degradation. | Delete "such as TP acknowledgement" | See resolution to comment 3727 |  | A-MSDU | Frame Formats | EN | Not applicable
10100 | Yee, James | 7.3.2.48 | 53 | n19 | T | N | 53 | 1 | Additional HT Information Elements | 7.3.2.48 | T |  | R |  |  | 71 | "Basic MCS Set" is defined but not used any where. | Delete "Basic MCS Set" throughout this document. | reject. The following text appears in D1.03: "9.6.2 HT Basic MCS Set The Basic MCS Set field of the HT Information element indicates which MCS values are supported by all STAs in a BSS. An AP shall refuse a (re)association request from a STA that does not support all the rates in the Basic MCS Set." This is clearly a use of the field - i.e. the AP is advertising which rates it requires all associated STA to support. |  | HT Elements | Frame Format |  | 248
10102 | Yee, James | 9.10.7 | 92 | 32 | E | N | 92 | 32 | N-Immediate BlockAck extensions | 9.10.7 | E | 75 | A |  |  | 6 | SSN undefined. | Define. | It's defined in the abbreviations section. Added definition on first use also. | D1.01 | Duplicate | Duplicate
10113 | Zaks, Artur | 11.16.1 | 157 | 26 | E | N | 157 | 26 | Rules for Operation at PCO AP | 11.16.1 | E | 9893 | C |  |  | 6 | "channel at since…" missing "all" | change to "channel at all since…" | Counter - Refer to CIID-311 | D1.01 | Duplicate | Duplicate
10118 | Zaks, Artur | 11.5.2.1 | 149 | 7 | E | N | 149 | 7 | Multiple TID Block Ack management under scheduled PSMP | 11.5.2.1 | E | 9898 | C |  |  | 6 | "A AP as an…" | change it to "An AP as an…" | Fixed by resolution to earlier editorial comment | D1.01 | Duplicate | Duplicate
10120 | Zaks, Artur | 4 (Abbreviations and Acronyms) | 4 | 22 | E | N | 4 | 22 | Abbreviations and acronyms | 4 | E | 7293 | A |  |  | 6 | "MAC" already stands for medium access control. | Delete "MAC" from incremental list of abbreviations/acronyms | Fixed by resolution to earlier editorial comment | D1.01 | Duplicate | Duplicate
10128 | Zaks, Artur | 5.2.7.2 (General description of HT Features) | 7 | Table n2 | E | Y | 7 | 10 | General description of HT Features | 5.2.7.2 | E | 7297 | C |  |  | 6 | "Frames requiring an ACK can only be sent as a non-HT PPDU or an HT non-aggregate PPDU". Here "ACK" presumably refers to immediate (normal) ACK. | "Frames requiring a normal ACK can only be sent as a non-HT PPDU or an HT non-aggregate PPDU". | Alternate (because "normal ack" is too narrow in scope to use for this purpose): "Frames that cause the transmission of an Ack frame in response can only be sent as a non-HT PPDU or an HT non-aggregate PPDU." | D1.01 | Duplicate | Duplicate
10131 | Zaks, Artur | 7.1.1 | 14 | 10 | E | N | 14 | 10 | Conventions | 7.1.1 | E | 9952 | A |  |  | 6 | "An frame.." | change to "A frame…" | Accept | D1.01 | Duplicate | Duplicate
10136 | Zaks, Artur | 7.1.3.8 | 17 | 16 | E | N | 17 | 16 | HT Control Field | 7.1.3.8 | E | 9957 | A |  |  | 6 | "The presence of the HT control field is a frame …" This does not make sense. | Change it to: "The presence of the HT control field in a frame ...". | Fixed by resolution to earlier editorial comment | D1.01 | Duplicate | Duplicate
10137 | Zaks, Artur | 7.1.3.8 | 21 | 7 | E | N | 21 | 7 | HT Control Field | 7.1.3.8 | E | 9958 | A |  |  | 6 | Table n11: "The response may contain data from any TID. " and "The response may contain data only from the same AC as the last data received from the initiator." Specify to "data frames". | Change to: "The response may contain data frames from any TID. " and "The response may contain data frames only from the same AC as the last data frame received from the initiator." Specify to "data frames". | accept | D1.01 | Duplicate | Duplicate
10138 | Zaks, Artur | 7.1.3.8 | 20 | 10,11 | E | N | 20 | 10 | HT Control Field | 7.1.3.8 | E | 7298 | A |  |  | 6 | I believe "must" needs to be replaced with "shall". |  | Usage of "must" checked generally and 5 occurrances changed. | D1.01 | Duplicate | Duplicate
10141 | Zaks, Artur | 7.2.1.8 | 26 | 3 | E | N | 26 | 3 | Block Ack (BlockAck) frame format | 7.2.1.8 | E | 9962 | A |  |  | 6 | Table n11 should refer to Table n13 | Change Table n11 to Table n13 | Cross reference update | D1.01 | Duplicate | Duplicate
10148 | Zaks, Artur | 7.3.1.14 | 36 | 20 | E | N | 36 | 20 | Block Ack Parameter Set field | 7.3.1.14 | E | 9968 | A |  |  | 6 | "Each buffer is capable of holding a maximum MSDU or A-MSDU supported by the STA". Needs to be clearer. | "Each buffer is capable of holding a maximum MSDU or A-MSDU size supported by the STA." | accept | D1.01 | Duplicate | Duplicate
10151 | Zaks, Artur | 7.3.2.29 | 40 | 10-11 | E | N | 40 | 10 | TSPEC element | 7.3.2.29 | E | 9970 | C |  |  | 6 | "Under PSMP Access policy, the Ack policy of the TS Info field shall be set to Block Acknowledgement, which indicates the use of MTBA during PSMP." The sentencec is convoluted. | Change it to: "Under PSMP Access policy, the Ack policy of the TS Info field shall be set to MTBA." | counter: "When the TSPEC Access Policy subfield is set to PSMP, the Ack policy of the TS Info field shall be set to Block Acknowledgment, which indicates use of MTBA during PSMP. " | D1.01 | Duplicate | Duplicate
10160 | Zaks, Artur | 7.3.2.48 | 53 | Table n19 | E | N | 53 |  | Additional HT Information Elements | 7.3.2.48 | E | 9978 | A |  |  | 6 | Description of Basic MCS set is not clear. Last sentence: "A bit is set to indicate support for that MCS" | Change to: "A bit is set to 1 to indicate support for that MCS." |  | D1.01 | Duplicate | Duplicate
10162 | Zaks, Artur | 7.3.2.48 | 54 | Table n19 | E | N | 54 |  | Additional HT Information Elements | 7.3.2.48 | E | 9980 | C |  |  | 6 | Use of PCO active field: "Non PCO STA regards the BSS as 40/20 MHz BSS and may associate with the BSS as in normal." It is a little unclear and I do not think it is needed anyway. | Remove sentence | See 2194. Ed: Not willing to remove as an editorial as it contains normative language. | D1.01 | Duplicate | Duplicate
10166 | Zaks, Artur | 7.4.7.2 | 58 | 13 | T |  | 58 | 13 | MIMO Power Save Management Action Frame | 7.4.7.2 | T |  | R |  |  | 12 | Define TBD in Table n22 |  | Reject - U - ANA TBD will be resolved as part of the process |  | Power Management | MAC
10167 | Zaks, Artur | 7.4.7.3 | 59 | 8 | T |  | 59 | 8 | PCO Phase Request Management Action Frame | 7.4.7.3 | T |  | R |  |  | 17 | Define TBD in Table n23 |  | Rejected: because the TBD is valid until the ANA has assigned a number |  | PCO | Coexistence
10174 | Zaks, Artur | 7.4A.2 | 80 | Table n48 | E | N | 80 |  | A-MPDU Contents | 7.4A.2 | E | 9982 | C |  |  | 6 | Comments on BlockACK "…(see BlockAck explanation)", should better refer to the specific section. | Replace part of that sentence with specific section. | Counter - remove "BlockAck may be a non-aggregate frame (see BlockAck explanation)" as this is out of place | D1.01 | Duplicate | Duplicate
10178 | Zaks, Artur | 9.10.7.4 | 94 | 27 | E | N | 94 | 27 | Scoreboard context control in partial state | 9.10.7.4 | E | 11972 | R |  |  | 6 | There is a missing N in highest_S | Change it to "highest_SN" | Reject - modified text as adopted from 11-06-1345r10 eliminates the cited text, providing new text that provides the same techincal information | D1.01 | Duplicate | Duplicate
10179 | Zaks, Artur | 9.10.7.4 | 94 | 21 | E | N | 94 | 21 | Scoreboard context control in partial state | 9.10.7.4 | E | 9987 | R |  |  | 6 | To be consistent with this section, use recipient. | Change "Responder" to "Recipient". | Reject - modified text as adopted from 11-06-1345r10 eliminates the cited text, providing new text that provides the same techincal information | D1.01 | Duplicate | Duplicate
10196 | Zaks, Artur | 9.17.1 | 109 | 23,24 | E | N | 109 | 2324 | Reverse direction aggregation exchanges | 9.17.1 | E | 7309 | A |  |  | 6 | "The RIFS rules in the reverse direction are the same as in the forward direction: the use of RIFS is limited as defined in Table n5." However, Table n5 defineth not. | Refer to the correct table. | Reference to 9.14.1 inserted | D1.01 | Duplicate | Duplicate
10198 | Zaks, Artur | 9.18.1.1.2 | 113 | 23 | E | N | 113 | 23 | Up Link Transmission | 9.18.1.1.2 | E | 680 | A |  |  | 6 | "The STA my use…" | Change to "The STA may use…" |  | D1.01 | Duplicate | Duplicate
10204 | Zaks, Artur | 9.2.5.4 | 83 | 28-29 | T | Y | 83 | 28 | Setting and resetting the NAV | 9.2.5.4 | T |  | C |  |  | 12 | CTS_timeout for dual CTS case is not correct. The PIFS timing between CTS1 and CTS2 is not taken into consideration. | Change (3xaSIFSTime) to "(2xaSIFSTime)+(1xaPIFSTime)" | Counter - U - see CID 10012 |  | MAC Operation | MAC | EN
10205 | Zaks, Artur | 9.21.2 | 127 |  | E | N | 127 |  | Procedure | 9.21.2 | E | 7144 | A |  |  | 6 | What does TXASSR and TXASSI stand for in Figure n46? | Define. | Added to abbreviations | D1.01 | Duplicate | Duplicate
10206 | Zaks, Artur | 9.21.2 | 128 |  | E | N | 128 |  | Procedure | 9.21.2 | E | 7145 | A |  |  | 6 | What does RXASSR and RXASSI stand for in Figure n47? | Define. | Added to abbreviations | D1.01 | Duplicate | Duplicate
10221 | Zaks, Artur | General | 151 | 24 | E | N | 151 | 24 | General | General | E | 10030 | A |  |  | 6 | TxOP or TXOP? | Needs to be fixed. | Accepted-Refer to CID-2833 | D1.01 | Duplicate | Duplicate
10224 | Zeira, Eldad | 5.2.7.1 | 7 | Table n1 | T | Y | 7 | 4 | PHY Enhancements Requiring MAC Signaling | 5.2.7.1 | DT |  | C |  |  | 2 | Green Field Preamble is optional; if not implemented will lead to reduced efficiency | Make Green Field Preamble mandatory in Table n1, page 7. | Gen AdHoc: Please Refer to 11-06-755 for an update to 5.2.7 and all subclauses and 5.2.8 for replacement text. |  | Features | General | EN | See 7344
10252 | Zuniga, Juan Carlos | 4 | 3 | 15 | E | N | 3 | 15 | Abbreviations and acronyms | 4 | E | 4387 | C |  |  | 6 | AS is already defined in existing specification as Authenticaiton Server it can not be used here for Antenna Selection | Change the Antenna Selection acronym to AntS. This correction must also be made in the following sections: section 7.1.3.8, pg. 19, line 5, two places; section 7.3.2.47.1, pg. 41, line 13; 7.3.247.7, pg. 50, line3, two places and line 5, three places and pg. 51, line 1, ten places; section 9.21.2 pg. 126, line1, two places, line4, line7, pg. 127, line1 in figure, two places, line 6, line 13, pg. 128 line 1 in figure, two places | Alternate: replaced by ASEL | D1.01 | Duplicate | Duplicate
10253 | Zuniga, Juan Carlos | 4 | 3 | 16 | E | N | 3 | 16 | Abbreviations and acronyms | 4 | E | 4388 | C |  |  | 6 | If AS is corrected to AntS as AS is already used in the existing specification, then ASC should be changed to AntSC for consitancy. | Change the ASC acronym to AntSC. This correction must also be made thoughout the document. | Alternate: replace ASC with ASELC and ASI with ASELI | D1.01 | Duplicate | Duplicate
10254 | Zuniga, Juan Carlos | 4 | 3 | 21 | E | N | 3 | 21 | Abbreviations and acronyms | 4 | E | 3634 | C |  |  | 6 | CS is already defiend in the existing specification as carrier sense, it can not be used here for cyclic shift | Change the cyclic shift acronym to be CyS. This correction must also be mad thoughout the document, please note the CS acronym is used in multiple formula. | Alternate: delete definition | D1.01 | Duplicate | Duplicate
10255 | Zuniga, Juan Carlos | 4 | 4 | 8 | E | N | 4 | 8 | Abbreviations and acronyms | 4 | E | 1819 | A |  |  | 6 | HC is defined as Hybrid Controller, HC is defined as Hybrid Coordinator in the existing specification. I believe that the meaning is the same so this defintion is not nessisary. | Remove this acronym from the list | Fixed by resolution to earlier editorial comment | D1.01 | Duplicate | Duplicate
10256 | Zuniga, Juan Carlos | 4 | 4 | 23-24 | E | N | 4 | 23 | Abbreviations and acronyms | 4 | E | 1825 | A |  |  | 6 | The Acronym defintion of MCS should not contain a working defintion of what a Modulation Coding Scheme is. If such a definition is nessisary it should be in section 3 not 4. | Replace the existing Acronym definition with just the following, eliminating the working definition: MCS Modulation Coding Scheme | Fixed by resolution to earlier editorial comment | D1.01 | Duplicate | Duplicate
10257 | Zuniga, Juan Carlos | 5.2.7.1 | 7 | Table n1 | T | Y | 7 | 4 | PHY Enhancements Requiring MAC Signaling | 5.2.7.1 | DT |  | C |  |  | 2 | Green Field Preamble is currently an optional feature and it should not be. The purpose of the Green Field Preamble is to allow for an increase in system goodput/efficiency where legacy devices are not supported. | Change Green Field Preamble from optional to mandatory in Table n1, page 7. | Gen AdHoc: Please Refer to 11-06-755 for an update to 5.2.7 and all subclauses and 5.2.8 for replacement text. |  | Features | General | EN | See 7344
10264 | McFarland, Bill | 20.3.6.1 | 221 | 2-11 | T |  | 221 | 2 | Sounding with a zero length packet | 20.3.6.1 | T |  | R |  |  | 32 | After calibration, the Q matrix of sounding PPDU used by both STAs should be retained for later transmission. | Add the following text "The above Q matrix used by sounding PPDU during calibration exchange should be retained for later transmission in addition to possible new steering matrix" | The Q matrix used in the calibration exchange has a fixed definition which is given in the same paragraph. Therefore there is not reason to retain or transmit it. |  | PHY Sounding | Beamforming & Adaptation
10301 | Hayes, Kevin | 7.1.3.1.10 | 15 | 16 | T | N | 15 | 16 | Order field | 7.1.3.1.10 | DT |  | R |  |  | 15 | Unclear whether +HTC is allowed in legacy PPDU | Add; "HT Control Field shall only be present in HT PPDU." | The comment is about application/usage of +HTC and not relating to the order field |  | Frame Formats | Frame Format
10303 | Hayes, Kevin | 9.2.6 | 85 | 3 | T | N | 85 | 3 | Directed MPDU transfer procedure | 9.2.6 | ST |  | A |  |  | 12 | This restriction need to be removed as RTS/CTS use are extended: -MIMO Power Save Procedure -Long NAV/TXOP Protection | remove "only" to allow use of RTS/CTS, even if the frame length is shorter than threshold. | Accept - U - see CID 791 |  | MAC Operation | MAC | EN
10305 | Kwak, Joe | 3 | 2 | all | T | N | 2 | 0 | Definitions | 3 | T |  | C |  |  | 3 | Many key definitions are missing. A-MPDU, A-PPDU, Greenfield, others. | Scrub this 802.11n amendment to identify new terms and add to definitions and acronyms. | Gen AdHoc: During the course of the LB review, new definitions and Acronyms will be defined. |  | General | General | EN | Not applicable
10308 | Kwak, Joe | 5.2.7.1 | 7 | Table n1 | T | Y | 7 | 4 | PHY Enhancements Requiring MAC Signaling | 5.2.7.1 | DT |  | C |  |  | 2 | Most of these should be mandatory. | Modify comment column to indicate that all of these are mandatory except for STBC, which is optional at STA, mandatory at AP | Gen AdHoc: Please Refer to 11-06-755 for an update to 5.2.7 and all subclauses and 5.2.8 for replacement text. |  | Features | General | EN | See 7344
10314 | Kwak, Joe | Annex A | 266 | HTM5.4 | T | Y | 266 | 0 |  | Annex A | DT |  | R |  |  | 39 | Capability should be mandatory for HT-APs, optional otherwise. | Modify Status column accordingly. | reject. The PICS correctly represents the requirements of the preceding clauses in which support for HT-delayed BA is implicit if you support delayed BA and you are an HT STA. |  | PICS | MAC
10317 | Kwak, Joe | Annex A | 267 | HTM9 | T | Y | 267 | 0 |  | Annex A | DT |  | R |  |  | 39 | Capability should be mandatory for HT-APs, optional otherwise. | Modify Status column accordingly. | reject. The PICS correctly represents the functionality of the preceding clauses in which a STA never has to offer an RD grant, and a STA that is offered an RD grant can completely ignore this. |  | PICS | MAC
10318 | Kwak, Joe | Annex A | 268 | HTM10 | T | Y | 268 | 0 | PICS | Annex A | DT |  | R |  |  | 24 | Capability should be mandatory for HT-APs, optional otherwise. | Modify Status column accordingly. | Gen AdHoc: PSMP is optional. |  | PICS | General
10321 | Kwak, Joe | Annex A | 268 | HTM11.1 | T | Y | 268 | 0 |  | Annex A | DT |  | R |  |  | 39 | Capability should be mandatory for HT-APs, optional only in STAs which implement HTM11.2. | Modify Status column accordingly. | reject. The PICS correctly represents the functionality of the preceding clauses in which a STA need never generate a +HTC frame, and a STA need never generate a response that is modified in any way by the existence +HTC frame. |  | PICS | MAC
10322 | Kwak, Joe | Annex A | 268 | HTM11.2 | T | Y | 268 | 0 |  | Annex A | DT |  | R |  |  | 39 | Capability should be mandatory for HT-APs, optional only in STAs which implement HTM11.1. | Modify Status column accordingly. | reject. The PICS correctly represents the functionality of the preceding clauses in which a STA need never generate a +HTC frame, and a STA need never generate a response that is modified in any way by the existence +HTC frame. |  | PICS | MAC
10323 | Kwak, Joe | Annex A | 269 | HTM12.1 | T | Y | 269 | 0 | PICS | Annex A | DT |  | R |  |  | 62 | Capability should be mandatory for HT-APs, optional otherwise. | Modify Status column accordingly. | Mandatory or optional status of a feature is not determined by PICS. No support in Beamforming ad hoc for making transmission of TxBF frames by APs mandatory. |  | PICS | Beamforming & Adaptation |  | 10323, 10324, 10325 would be resolved at once.
10324 | Kwak, Joe | Annex A | 269 | HTM12.2 | T | Y | 269 | 0 | PICS | Annex A | DT |  | R |  |  | 62 | Capability should be mandatory for all STAs.. | Modify Status column accordingly. | Mandatory or optional status of a feature is not determined by PICS. No support in Beamforming ad hoc for making reception of TxBF frames by STAs mandatory. |  | PICS | Beamforming & Adaptation |  | 10323, 10324, 10325 would be resolved at once.
10325 | Kwak, Joe | Annex A | 269 | HTM12.7 | T | Y | 269 | 0 | PICS | Annex A | DT |  | R |  |  | 62 | Capability should be mandatory for HT-APs, optional otherwise. | Modify Status column accordingly. | Mandatory or optional status of a feature is not determined by PICS. No support in Beamforming ad hoc for making support of calibration procedure byAPs mandatory. |  | PICS | Beamforming & Adaptation |  | 10323, 10324, 10325 would be resolved at once.
10326 | Kwak, Joe | Annex A | 269 | HTM13 | T | Y | 269 | 0 | PICS | Annex A | DT |  | R |  |  | 71 | Capability should be mandatory for all STAs.. | Modify Status column accordingly. | reject. Antenna selection is clearly optional as there are HT capability bits that describe support for it. |  | PICS | Frame Format |  | 211
10327 | Kwak, Joe | Annex A | 269 | HTM14 | T | Y | 269 | 0 | PICS | Annex A | DT |  | R |  |  | 62 | Capability should be mandatory for all STAs.. | Modify Status column accordingly. | Rejected on the grounds that: ZLFs are defined as optional in the text, so optionality in the PICS is fully consistent with the text. Also, ZLFs should not be mandatory because they are only used for optional features and protection is provided for STAs that do not support them. |  | PICS | Beamforming
10328 | Kwak, Joe | Annex A | 270 | HTM15.1 | T | Y | 270 | 0 |  | Annex A | DT |  | R |  |  | 39 | Capability should be mandatory for HT-APs, optional otherwise. | Modify Status column accordingly. | reject. The PICS correctly represents the functionality of the preceding clauses in which support for STBC is optional for both non-AP STAs and APs. |  | PICS | MAC
10329 | Kwak, Joe | Annex A | 270 | HTM15.2 | T | Y | 270 | 0 |  | Annex A | DT |  | R |  |  | 39 | Capability should be mandatory for HT-APs, optional otherwise. | Modify Status column accordingly. | reject. The PICS correctly represents the functionality of the preceding clauses in which support for STBC is optional for both non-AP STAs and APs. |  | PICS | MAC
10330 | Kwak, Joe | Annex A | 271 | HTP1.3 | T | Y | 271 | 0 | PICS | Annex A | DT |  | R |  |  | 71 | Capability should be mandatory for all STAs.. | Modify Status column accordingly. | reject. Greenfield mode is clearly optional as there are HT capability bits that describe support for it. |  | PICS | Frame Format |  | 225
10338 | Engwer, Darwin | 3 |  |  | T | Y | 2 |  | Definitions | 3 | T |  | A |  |  | 3 | After combination of the base standard (802.11ma), subsequent ammendments and more focused individual changes, there remain unresolved inconsistencies between the text in this clause and other clauses. This applies to this clause and all subclauses thereof. | Resolve the inconsistencies. | Gen AdHoc: The TG is working to resolve the inconsistencies Each of the identified inconsistencies are being addressed as specific resolutions. |  | General | General | EN | Not applicable
10339 | Engwer, Darwin | 5 |  |  | T | Y | 6 |  | General description | 5 | T |  | A |  |  | 5 | After combination of the base standard (802.11ma), subsequent ammendments and more focused individual changes, there remain unresolved inconsistencies between the text in this clause and other clauses. This applies to this clause and all subclauses thereof. | Resolve the inconsistencies. | Gen AdHoc: The TG is working to resolve the inconsistencies Each of the identified inconsistencies are being addressed as specific resolutions. |  | General | General | EN
10341 | Engwer, Darwin | 9 |  |  | T | Y | 82 |  | MAC sublayer functional description | 9 | T |  | R |  |  | 12 | After combination of the base standard (802.11ma), subsequent ammendments and more focused individual changes, there remain unresolved inconsistencies between the text in this clause and other clauses. This applies to this clause and all subclauses thereof. | Resolve the inconsistencies. | Reject - commentor has not provided enough information to allow the group to determine what the problem is or how to correct it. 11-1 Defer - Bruce K to solicit a more detailed set of inconsistencies to which the commentor refers. - Unanimous. |  | MAC Operation | MAC
10342 | Engwer, Darwin | 10 |  |  | T | Y | 131 |  | Layer management | 10 | T |  | A |  |  | 22 | After combination of the base standard (802.11ma), subsequent ammendments and more focused individual changes, there remain unresolved inconsistencies between the text in this clause and other clauses. This applies to this clause and all subclauses thereof. | Resolve the inconsistencies. | Gen AdHoc: The TG is working to resolve the inconsistencies Each of the identified inconsistencies are being addressed as specific resolutions. |  | Interfaces | General | EN
10343 | Engwer, Darwin | 11 |  |  | T | Y | 142 |  |  | 11 | T |  | R |  |  | 39 | After combination of the base standard (802.11ma), subsequent ammendments and more focused individual changes, there remain unresolved inconsistencies between the text in this clause and other clauses. This applies to this clause and all subclauses thereof. | Resolve the inconsistencies. | reject. The commenter does not provide sufficient information to determine either the problem or a remedy that would suffice. |  | MAC Management
10345 | Engwer, Darwin | A |  |  | T | Y | 265 |  | PICS | Annex A | T |  | A |  |  | 24 | After combination of the base standard (802.11ma), subsequent ammendments and more focused individual changes, there remain unresolved inconsistencies between the text in this clause and other clauses. This applies to this clause and all subclauses thereof. | Resolve the inconsistencies. | Gen AdHoc: The TG is working to resolve the inconsistencies Each of the identified inconsistencies are being addressed as specific resolutions. |  | PICS | General | EN
10346 | Engwer, Darwin | D |  |  | T | Y | 276 |  | ASN.1 encoding of the MAC and PHY MIB | Annex D | T |  | A |  |  | 26 | After combination of the base standard (802.11ma), subsequent ammendments and more focused individual changes, there remain unresolved inconsistencies between the text in this clause and other clauses. This applies to this clause and all subclauses thereof. | Resolve the inconsistencies. | Gen AdHoc: The TG is working to resolve the inconsistencies Each of the identified inconsistencies are being addressed as specific resolutions. |  | MIB | General | EN
10348 | Engwer, Darwin | 5.2.7.1 | 7 | 4 | T | Y | 7 | 4 | PHY Enhancements Requiring MAC Signaling | 5.2.7.1 | DT |  | C |  |  | 2 | The greenfield support should be mandatory. This is a case where we need to learn the lessons of the past. Optional GF preambles create more problems than they solve. | Make the greenfield capability mandatory, including the greenfield preamble. Apply the requisite changes here and throughout the draft as needed. | Gen AdHoc: Please Refer to 11-06-755 for an update to 5.2.7 and all subclauses and 5.2.8 for replacement text. |  | Features | General | EN | See 7344
10349 | Engwer, Darwin | general |  |  | T | Y | 0 |  | General | general | DT |  | R |  |  | 36 | The 802.11n draft appears to allow the creation of devices that are not capable of "enabling a mode of operation with a maximum throughput of at least 100 Mbps, as measured at the MAC data service access point (SAP)". Those modes, and hence those devices, do not meet the requirements of the current 802.11n PAR. | Remove the modes that are in violation of the PAR, or revise the PAR. | Gen AdHoc: This issue has been discussed and the majority have not determined to make any change at this time. |  | General | General
10350 | Engwer, Darwin | general |  |  | T | Y | 0 |  | General | general | T |  | A |  |  | 27 | The name "control channel" is techncially misleading. It indicates that that this channel only conveys control information and not data as well. | suggest renaming "control channel" to "primary channel" (throughout the draft) | Gen AdHoc: Control Channel does imply different context, AdHoc Group agrees that the name change be done. |  | General | General | EN | Resolved by 1752
10352 | Engwer, Darwin | 4 |  |  | T | Y | 3 |  | Abbreviations and acronyms | 4 | T |  | A |  |  | 4 | After combination of the base standard (802.11ma), subsequent ammendments and more focused individual changes, there remain unresolved inconsistencies between the text in this clause and other clauses. This applies to this clause and all subclauses thereof. | Resolve the inconsistencies. | Gen AdHoc: The TG is working to resolve the inconsistencies Each of the identified inconsistencies are being addressed as specific resolutions. |  | General | General | EN
10355 | Engwer, Darwin | 3 | 2 |  | T | Y | 2 |  | Definitions | 3 | T |  | R |  |  | 3 | The term "HT" is missing from clause 3. This term is used throughout the draft to indicate a what-is-now-called-802.11n feaure set. Since HT seems to be the choosen term (poor) then it needs to be defined in clause 3. | Add a definition for the term "HT", likely referencing primarily to the features described in clause 20, or clause 5.2.7, or better yet Annex A, or perhaps best is "5.2.7 and Annex A". | Gen AdHoc: The acronym HT is defined in clause 4. The HT STA is defined. |  | General | General
10356 | Engwer, Darwin | 3 | 2 | 13 | T | Y | 2 | 13 | Definitions | 3 | T |  | C |  |  | 3 | The term "LongNAV" is not tied to "HT" mode, "HT STAs" or "HT devices". | Change "A MAC-layer protection …" to "An HT MAC-layer protection …". | Gen AdHoc: See CID 1076 for resolution and new definition. |  | General | General | EN | Not applicable
10357 | Engwer, Darwin | 3 | 2 | 11 | T | Y | 2 | 11 | Definitions | 3 | T |  | R |  |  | 3 | The term "Initiator" is not tied to "HT" mode, "HT STAs" or "HT devices". | Change "A STA that holds …" to "An HT STA that holds …". | Gen AdHoc: Decline there are other STA that hold(owns) a TXOP. |  | General | General
10358 | Engwer, Darwin | 3 | 2 | 20 | T | Y | 2 | 20 | Definitions | 3 | T |  | R |  |  | 3 | The term "Phased Coexistence Operation" is not tied to "HT" mode, "HT STAs" or "HT devices". | Change "A BSS mode with …" to "An HT BSS mode with …". | Gen AdHoc: There is not a term HT BSS to use. |  | General | General
10361 | Engwer, Darwin | 6 |  |  | T | Y | 11 |  | MAC service definition | 6 | T |  | R |  |  | 12 | After combination of the base standard (802.11ma), subsequent ammendments and more focused individual changes, there remain unresolved inconsistencies between the text in this clause and other clauses. This applies to this clause and all subclauses thereof. | Resolve the inconsistencies. | Reject - commentor has not provided enough information to allow the group to determine what the problem is or how to correct it. 11-1 Defer - Bruce K to solicit a more detailed set of inconsistencies to which the commentor refers. - Unanimous. |  | MAC Interface | MAC
10362 | Engwer, Darwin | 8 |  |  | T | Y | 81 |  | Security | 8 | T |  | R |  |  | 12 | After combination of the base standard (802.11ma), subsequent ammendments and more focused individual changes, there remain unresolved inconsistencies between the text in this clause and other clauses. This applies to this clause and all subclauses thereof. | Resolve the inconsistencies. | Reject - U - commentor has not provided enough information to allow the group to determine what the problem is or how to correct it. |  | Security | MAC
10364 | Engwer, Darwin | C |  |  | T | Y | 275 |  |  | Annex C | T |  | R |  |  | 39 | After combination of the base standard (802.11ma), subsequent ammendments and more focused individual changes, there remain unresolved inconsistencies between the text in this clause and other clauses. This applies to this clause and all subclauses thereof. | Resolve the inconsistencies. | reject. It is hard to understand how the additional statement that something is not described is inconsistent. |  | MAC SDL
10371 | Engwer, Darwin | 9.10.7.3 |  |  | T | Y | 94 |  | Scoreboard context control in full state | 9.10.7.3 | T |  | A |  |  | 12 | 802.11e does not exist (or soon will not exist) and hence should not be referenced as if it exists as an entity. Instead, both 802.11e and 802.11n will soon be part of the same document. So references to 80.211e should instead be cited against the particular capabilities to which they apply. | replace the reference to 802.11e with a direct reference to the precise capabilities of 802.11 that are really being cited. | Accept - U |  | Block Ack | MAC | EN | Resolved by resolution to 479.
10375 | Engwer, Darwin | 20. | 159 | 9 | T | Y | 159 | 9 | High Throughput PHY specification | 20 | T |  | R |  |  | 23 | "High Throughput (HT)" is a relative term. What will we call it when we develop 802.11zz? | change "High Throughput" and "HT" to "MIMO OFDM"/"MO", throughout the draft. or maybe MIMO OFDM PHY (MOP)? hmmm, but 802.11n is more than just a PHY, it encompasses a greatly enhanced MAC too: so maybe Super High Aggregating Group And Direct Enhanced Logical Integrated Communications (SHAGADELIC). Seriously, we need a better, non-relative name that can stand the test of time. | PHY AdHoc: 'Reason for transfer: This comment relates to the entire 11n proposal and not specifically the PHY. Gen AdHoc: Reject- We have discussed this at length, and the current usage is the one that the majority could agree on. If you have an ephiphan |  | PHY General | General
10401 | Marshall, Bill | 9.11 | 97 | 1 | E | N | 97 | 1 | No Acknowledgment (No Ack) | 9.11 | E | 3339 | A |  |  | 6 | Empty section | Delete heading with empty content | Fixed by resolution to earlier editorial comment | D1.01 | Duplicate | Duplicate
10405 | Marshall, Bill | 9.12 | 99 | 4 | E | N | 99 | 4 | Frame exchange sequences | 9.12 | E | 2508 | A |  |  | 6 | Ack is a terminal indicating a frame. | Match other terminals indicating a frame. This would be bold if my previous comment is rejected. |  | D1.01 | Duplicate | Duplicate
10406 | Marshall, Bill | 9.12 | 98 | 6 | E | N | 98 | 6 | Frame exchange sequences | 9.12 | E | 2503 | A |  |  | 6 | adjust the tab stop so that [CTS](Management+broadcast… is on same line as frame-sequence | as in comment |  | D1.01 | Duplicate | Duplicate
10410 | Marshall, Bill | 9.12 | 97 | 20 | E | N | 97 | 20 | Frame exchange sequences | 9.12 | E | 2495 | R |  |  | 6 | Bold is reserved for editor's instructions | Drop uses of bold text | Bold Italic is reserved for editor's instructions, not iolated usage of bold or italics. |  | Duplicate | Duplicate
10412 | Marshall, Bill | 9.12 | 104 | 2 | E | N | 104 | 2 | Frame exchange sequences | 9.12 | E | 2539 | A |  |  | 6 | Change "on" to "in" twice in sentence | Change to "The RD grant may be made in any of these frame, but shall be made in at least one of them." |  | D1.01 | Duplicate | Duplicate
10413 | Marshall, Bill | 9.12 | 98 | 23 | E | N | 98 | 23 | Frame exchange sequences | 9.12 | E | 2507 | A |  |  | 6 | Comments "CF poll without data" and "CF poll with data" are backwards | reverse them |  | D1.01 | Duplicate | Duplicate
10414 | Marshall, Bill | 9.12 | 97 | 10 | E | N | 97 | 10 | Frame exchange sequences | 9.12 | E | 3079 | C |  |  | 6 | e.g. should be followed by a comma | add a comma after e.g. | See 3076 | D1.01 | Duplicate | Duplicate
10415 | Marshall, Bill | 9.12 | 97 | 14 | E | N | 97 | 14 | Frame exchange sequences | 9.12 | E | 3079 | C |  |  | 6 | e.g. should be followed by a comma | add a comma after e.g. | See 3076 | D1.01 | Duplicate | Duplicate
10416 | Marshall, Bill | 9.12 | 97 | 20 | E | N | 97 | 20 | Frame exchange sequences | 9.12 | E | 3079 | C |  |  | 6 | e.g. should be followed by a comma | add a comma after e.g. | See 3076 | D1.01 | Duplicate | Duplicate
10417 | Marshall, Bill | 9.12 | 97 | 27 | E | N | 97 | 27 | Frame exchange sequences | 9.12 | E | 3079 | C |  |  | 6 | e.g. should be followed by a comma | add a comma after e.g. | See 3076 | D1.01 | Duplicate | Duplicate
10418 | Marshall, Bill | 9.12 | 97 | 10 | E | N | 97 | 10 | Frame exchange sequences | 9.12 | E | 2493 | A |  |  | 6 | EBNF has an asterisk between n and {a} | Follow EBNF. Change to "n*{a}" and "3*{a}" | Rejected. Different semantics. The extension we have defined is for "at least n", whereas the commenter's referenced syntax is for "exactly n". | D1.01 | Duplicate | Duplicate
10419 | Marshall, Bill | 9.12 | 98 | 0 | E | N | 98 | 0 | Frame exchange sequences | 9.12 | E | 2500 | A |  |  | 6 | entry "ampdu-end". All attributes affect the preceeding frame; there is no reason to specifically mention this for this single attribute and no other | Change to "Frame is the last frame in an A-MPDU aggregate." |  | D1.01 | Duplicate | Duplicate
10421 | Marshall, Bill | 9.12 | 98 | 0 | E | N | 98 | 0 | Frame exchange sequences | 9.12 | E | 2501 | C |  |  | 6 | entry "RD". HTC is undefined. | Change to "Frame has an HT Control field with the RD flag set." | Counter: "Frame includes an HT control field in which the RD subfield is set to 1" | D1.01 | Duplicate | Duplicate
10425 | Marshall, Bill | 9.12 | 97 | 4 | E | N | 97 | 4 | Frame exchange sequences | 9.12 | E | 2491 | R |  |  | 6 | IEEE 2005 Style Guide specifically disallows what you are doing here. Note 21.3 "(i.e. it is not permissible to delete a paragraph and insert a new one rather than showing the changes in the paragraph using the change instruction)" | Comply with the IEEE Style Guide. Given what is being done here, show the entire existing contents with strikethrough, followed by some amount of this new text underlined (like the first sentence only). Follow with a large "Insert" of the remainder. | Rejected. The editor has consulted with the IEEE-SA staff and determined that a delete followed by an insert is permitted when the new text is not related to the previous text. Clearly the text is related functionally, but textually only the title is |  | Duplicate | Duplicate
10426 | Marshall, Bill | 9.12 | 97 | 25 | E | N | 97 | 25 | Frame exchange sequences | 9.12 | E | 2496 | R |  |  | 6 | Italic is reserved for editor's instructions | Drop uses of italic text | Bold Italic is reserved for editor's instructions, not isolated usage of bold or italics. |  | Duplicate | Duplicate
10428 | Marshall, Bill | 9.12 | 97 | 25 | E | N | 97 | 25 | Frame exchange sequences | 9.12 | E | 2497 | R |  |  | 6 | missing period at end of sentence | as in comment | period is already there. |  | Duplicate | Duplicate
10442 | Marshall, Bill | 9.12 | 98 | 22 | E | N | 98 | 22 | Frame exchange sequences | 9.12 | E | 2506 | A |  |  | 6 | The combination of prefix notation for comments (e.g., the comments prior to a non-terminal definition) and postfix notation for comments (e.g., "Broadcast" here) leads to uncertainty about which parts of the production the comment refers to. | Suggest consistently using pre-fix comments. For example, change cf-sequence to: (* A cf-sequence expresses… *) cf-sequence = (* Broadcast *) Beacon ¦ Management+broadcast ¦ Data+group[+QoS] ¦ (* CF Poll with data *) Data+individual+CF-Poll[+CF-Ack] (Data+individual+CF-Ack [Data+null+CF-Ack] ¦ Data+null+CF-Ack) ¦ (* CF Poll without data *) Data+individual+null+CF-Poll[+CF-Ack] (Data+null ¦ Data+individual (Data+null+CF-Ack ¦ Ack)) ¦ etc | Used pre-fix notation, and inserted blank lines to emphasise the connection between comments and the lines they apply to. | D1.01 | Duplicate | Duplicate
10444 | Marshall, Bill | 9.12 | 100 | 22 | E | N | 100 | 22 | Frame exchange sequences | 9.12 | E | 2515 | A |  |  | 6 | The rule that starts on line 22 would be more clearly stated without the () grouping | Change to: [RTS CTS} txop-part-requiring-ack txop-part-providing-ack ¦ [RTS CTS] (Management ¦ (Data+QAP))+individual Ack ¦ [RTS CTS] BlockAckReq BlockAck ¦ |  | D1.01 | Duplicate | Duplicate
10449 | Marshall, Bill | 9.12 | 100 | 37 | E | N | 100 | 37 | Frame exchange sequences | 9.12 | E | 2516 | A |  |  | 6 | unclear which line of the production this comment refers | please clarify. Perhaps defining cf-ack-piggybacked-poll-sequence would help | Clarified by spacing to group comment with following text. Also definition of comment updated to indicate comment refers to following text. | D1.01 | Duplicate | Duplicate
10458 | Marshall, Bill | 9.12 | 98 | 14 | E | N | 98 | 14 | Frame exchange sequences | 9.12 | E | 2504 | A |  |  | 6 | Use of a non-terminal with the same name as an attribute leads to several ambiguities in the intent | Change the non-termainal "frag" and "last" to something else |  | D1.01 | Duplicate | Duplicate
10459 | Marshall, Bill | 9.12 | 98 | 17 | E | N | 98 | 17 | Frame exchange sequences | 9.12 | E | 2504 | A |  |  | 6 | Use of a non-terminal with the same name as an attribute leads to several ambiguities in the intent | Change the non-termainal "frag" and "last" to something else |  | D1.01 | Duplicate | Duplicate
10462 | Marshall, Bill | 9.12 | 100 | 21 | E | N | 100 | 21 | Frame exchange sequences | 9.12 | E | 2514 | A |  |  | 6 | While EBNF is explicit about precedence of operators, the application of those rules is unclear here. Is RTS followed by CTS+self legal? No. | Suggest the precedence be made explicit. Change to "((RTS CTS) ¦ CTS+self)" | Reviewed 9.12 and added parenthesis around compound terms where the precidence is ambiguous. | D1.01 | Duplicate | Duplicate
10463 | Marshall, Bill | 9.12 | 97 | 27 | E | N | 97 | 27 | Frame exchange sequences | 9.12 | E | 2498 | R |  |  | 6 | With the non-terminals disallowing embedded white space, there is no need for the comma notation of EBNF denoting concatenating. Note here that concatenate-symbol is a space, which is not the normal symbol defined in 14977 for this operator. | As in comment | Reject - Comment does not indicate a change. It seems to argue that a change is not necessary and then asks to make a change. |  | Duplicate | Duplicate
10465 | Marshall, Bill | 9.13 | 105 | 1 | E | N | 105 | 1 | Protection mechanism for non-ERP receivers | 9.13 | HE |  | C | Joe Levy | 06-962r0 | 1 | Suggest reorganizing this text | 9.13 is generally about protection schemes. Change title of 9.13 to be just that (Protection mechanisms). Add 9.13.1 "Overview of protection mechanisms" with a few sentences about what the problem is that they are trying to solve. Like the first few sentences currently in 11ma 9.13, except that its too specific to NAV. Then 9.13.2 "Protection mechanisms for non-ERP receivers" with current text. Then 9.13.3 "Protection mechanisms for different HT PHY options", 9.13.4 "L-SIG TXOP protection", 9.13.5 "Protection mechamisms for Aggregation Exchange sequences" | Gen AdHoc: Telcon 8-30: From Motion #1, the Submission is given and approved to be used: "Move to accept 11-06-962r0 be accepted as resolution for CID: 10465" This pased unanimously in the WG. The comment from the GenAdHoc group was cut off, so Editor sent it back for review. Sending back to Editor. ' Edit Notes (D1.03) ER: <The resolution is not complete, as it is pending a submission. Recommend removing TGn approval.>, to resolution (D1.03): Ed AdHoc: Transfer to Gen AdHoc Gen AdHoc: The headings were agreed to be a good idea, but we need to have a submission for the actual text to go under/in the clauses listed. The editor cannot create content, so a submission on the actual text is required Joe will take a first crack at it. TGn All Hands - Tuesday 7-18 presented solution for motion: see 06-962r0 |  | Protection Mechanisms | Editor | EN | 11-06/0962r0 was incorporated in D1.03
10466 | Marshall, Bill | 9.14 | 105 | 1 | E | N | 105 | 1 | Protection mechanisms for different HT PHY options | 9.14 | E | 2549 | A |  |  | 6 | Unclear editor's instructions | Change to "Insert the following text following 9.13" |  | D1.01 | Duplicate | Duplicate
10467 | Marshall, Bill | 9.15 | 105 | 19 | E | N | 105 | 19 | L-SIG TXOP Protection | 9.15 | E | 2557 | A |  |  | 6 | "all HT STA in its BSS" should be plural | all HT STAs |  | D1.01 | Duplicate | Duplicate
10470 | Marshall, Bill | 9.15 | 105 | 11 | E | N | 105 | 11 | L-SIG TXOP Protection | 9.15 | E | 2554 | R |  |  | 6 | This is still part of the previous "Insert". No additional editor instruction is needed |  | The scope of the insertion is a single subclause |  | Duplicate | Duplicate
10471 | Marshall, Bill | 9.16 | 107 | 1 | E | N | 107 | 1 | Protection mechanisms for Aggregation Exchange Sequences | 9.16 | E | 2559 | R |  |  | 6 | This is still part of the previous "Insert". No additional editor instruction is needed |  | The scope of the insertion is a single subclause |  | Duplicate | Duplicate
10474 | Marshall, Bill | 9.17 | 109 | 13 | E | N | 109 | 13 | Reverse direction | 9.17 | E | 2575 | R |  |  | 6 | This is still part of the previous "Insert". No additional editor instruction is needed |  | The scope of the insertion is a single subclause |  | Duplicate | Duplicate
10476 | Marshall, Bill | 9.18 | 111 | 13 | E | N | 111 | 13 | PSMP | 9.18 | E | 2602 | R |  |  | 6 | This is still part of the previous "Insert". No additional editor instruction is needed |  | The scope of the insertion is a single subclause |  | Duplicate | Duplicate
10477 | Marshall, Bill | 9.19 | 117 | 33 | E | N | 117 | 33 | Link Adaptation | 9.19 | E | 2632 | R |  |  | 6 | This is still part of the previous "Insert". No additional editor instruction is needed |  | The scope of the insertion is a single subclause |  | Duplicate | Duplicate
10480 | Marshall, Bill | 9.2 | 119 | 22 | E | N | 119 | 22 | DCF | 9.2 | E | 2656 | R |  |  | 6 | This is still part of the previous "Insert". No additional editor instruction is needed |  | The scope of the insertion is a single subclause |  | Duplicate | Duplicate
10484 | Marshall, Bill | 9.21 | 125 | 5 | E | N | 125 | 5 | Antenna Selection | 9.21 | E | 2699 | R |  |  | 6 | This is still part of the previous "Insert". No additional editor instruction is needed |  | Reject - scope of insert instruction is a single subclause |  | Duplicate | Duplicate
10486 | Marshall, Bill | 9.22 | 128 | 16 | E | N | 128 | 16 | Zero Length Frame as sounding frame | 9.22 | E | 6107 | R |  |  | 6 | base standard uses "true" and "false" instead of "1" and "0" | change "1" to "true" | See 11594 |  | Duplicate | Duplicate
10487 | Marshall, Bill | 9.22 | 128 | 14 | E | N | 128 | 14 | Zero Length Frame as sounding frame | 9.22 | E | 6107 | R |  |  | 6 | base standard uses "true" and "false" instead of "1" and "0" | change "1" to "true" | See 11594 |  | Duplicate | Duplicate
10494 | Marshall, Bill | 9.22 | 128 | 4 | E | N | 128 | 4 | Zero Length Frame as sounding frame | 9.22 | E | 2715 | R |  |  | 6 | This is still part of the previous "Insert". No additional editor instruction is needed |  | The scope of each editorial instruction is at most one subclause. |  | Duplicate | Duplicate
10497 | Marshall, Bill | 9.22 | 128 | 15 | E | N | 128 | 15 | Zero Length Frame as sounding frame | 9.22 | E | 10496 | A |  |  | 6 | ZLF frame, drop "frame" as a duplicate word | as in comment | Fixed by resolution to earlier editorial comment | D1.01 | Duplicate | Duplicate
10502 | Marshall, Bill | 9.4 | 85 | 21 | E | N | 85 | 21 | Fragmentation | 9.4 | E |  | R |  |  | 6 | This paragraph in 11ma contains changes | track 11ma | Reference is 5.1. |  | MAC Operation | MAC
10503 | Marshall, Bill | 9.6 | 87 | 32 | E | N | 87 | 32 | Multirate support | 9.6 | E | 2424 | A |  |  | 6 | "Address 1" is a proper noun as its used here | capitalize |  | D1.01 | Duplicate | Duplicate
10504 | Marshall, Bill | 9.6 | 87 | 23 | E | N | 87 | 23 | Multirate support | 9.6 | E | 89 | A |  |  | 6 | "unless except" | delete "unless" |  | D1.01 | Duplicate | Duplicate
10505 | Marshall, Bill | 9.6 | 87 | 17 | E | N | 87 | 17 | Multirate support | 9.6 | E | 2422 | C |  |  | 6 | Incorrect editor's instructions | Change to "Change the text in subclause 9.6 as follows:" | Change to "Change subclause 9.6 as follows: " | D1.01 | Duplicate | Duplicate
10506 | Marshall, Bill | 9.6 | 88 | 23 | E | N | 88 | 23 | Multirate support | 9.6 | E | 3594 | A |  |  | 6 | spelling "subclase" | delete word since it shouldn't be there in a cross reference |  | D1.01 | Duplicate | Duplicate
10507 | Marshall, Bill | 9.6 | 87 | 33 | E | N | 87 | 33 | Multirate support | 9.6 | E |  | R |  |  | 6 | This paragraph in 11ma contains changes | track 11ma | Reference is 5.1. |  | MAC Operation | MAC
10515 | Marshall, Bill | 11.14 | 151 | 3 | E | N | 151 | 3 | A-MPDU operation | 11.14 | E | 2827 | A |  |  | 6 | 11.14 is a MAC layer function, not really MAC Management function. It would be better placed in clause 9 | as in comment | Moved after 9.7 as 9.7a | D1.01 | Duplicate | Duplicate
10516 | Marshall, Bill | 11.14 | 151 | 2 | E | N | 151 | 2 | A-MPDU operation | 11.14 | E | 2826 | R |  |  | 6 | Unclear editor's instructions | Change to "Inset the following text after 11.13:" |  |  | Duplicate | Duplicate
10517 | Marshall, Bill | 11.15 | 151 | 20 | E | N | 151 | 20 | 40/20 MHz Operation | 11.15 | E |  | R |  |  | 6 | All of 11.15 would be better placed as an informative annex | as in comment. If this is moved, make sure the normative statements in first paragraph of page 152 appear in clause 9 (I think they do already), and re-word them in non-normative language in the annex. | Reject-Refer to CID-2831 |  | Coexistence | Coexistence
10518 | Marshall, Bill | 11.15 | 151 | 19 | E | N | 151 | 19 | 40/20 MHz Operation | 11.15 | E | 2830 | R |  |  | 6 | This is still part of the previous "Insert". No additional editor instruction is needed |  | The scope of the previous instruction is a single subclause. |  | Duplicate | Duplicate
10520 | Marshall, Bill | 11.16 | 156 | 15footnote | E | N | 156 |  | Phased Coexistence Operation | 11.16 | E | 2856 | A |  |  | 6 | missing article | insert "A" at beginning of footnote | Accepted - As requested | D1.01 | Duplicate | Duplicate
10521 | Marshall, Bill | 11.16 | 156 | 2 | E | N | 156 | 2 | Phased Coexistence Operation | 11.16 | E | 2854 | R |  |  | 6 | This is still part of the previous "Insert". No additional editor instruction is needed |  | The scope of the previous instruction is a single subclause. |  | Duplicate | Duplicate
10536 | Marshall, Bill | 20 | 159 | 9 | E | N | 159 | 9 | High Throughput PHY specification | 20 | E | 7045 | R |  |  | 6 | 11p has already claimed clause 20. | Track the official timeline for amendment ordering. It currently shows 11n following 11k, 11r, and 11p. 11p claims clause 20. Change to clause 21 | The 802.11 TGp draft also uses clause 20. According to the published timelines, TGn is scheduled to be published before TGp, and therefore it is correct to use clause 20. This numbering will be reviewed if the timelines are reviewed |  | Duplicate | Duplicate
10538 | Marshall, Bill | 20.1 | 159 | 15 | E | N | 159 | 15 | Introduction | 20.1 | E | 2916 | A |  |  | 6 | "aimed for" | change to "applicable to" |  | D1.01 | Duplicate | Duplicate
10540 | Marshall, Bill | 20.1 | 159 | 14 | E | N | 159 | 14 | Introduction | 20.1 | E | 2915 | C |  |  | 6 | "radio frequency LAN system" is an undefined term | Change to a defined 802.11 term | Counter - "The HT features are applicable to both the 2.4 GHz band and the 5 GHz " | D1.01 | Duplicate | Duplicate
10546 | Marshall, Bill | 20.1 | 159 | 13 | E | N | 159 | 13 | Introduction | 20.1 | E | 2912 | C |  |  | 6 | Since this amendment will be incorporated into the base standard, its not appropriate to have text "and the additions that are to be made to the base standard…" | Delete this phrase | The sentence was deleted and re-worded as suggested in CID-121 | D1.01 | Duplicate | Duplicate
10549 | Marshall, Bill | 74.7 | 57 | 12 | E | N | 57 | 12 | HT Management Action Frames details | 7.4.7 | E | 2226 | A |  |  | 6 | entry 6 doesn't match clause title | Change to "MIMO CSI Matrices" |  | D1.01 | Duplicate | Duplicate
10550 | Marshall, Bill | 910.7 | 93 | 15 | E | N | 93 | 15 | N-Immediate BlockAck extensions | 9.10.7 | E | 2460 | C |  |  | 6 | Confusing use of "block" in a clause describing "BlockAck" | Change to "This entity is responsible…" | Counter: ". The Rx Reordering Buffer is responsible ..." | D1.01 | Duplicate | Duplicate
10551 | Marshall, Bill | 919.2 | 118 | 37 | E | N | 118 | 37 | Link Adaptation using the HT Control Field | 9.19.2 | E | 1415 | A |  |  | 6 | missing verb | change to "if there is not…" |  | D1.01 | Duplicate | Duplicate
10552 | Marshall, Bill | 922 | 128 | 13 | E | N | 128 | 13 | Zero Length Frame as sounding frame | 9.22 | E | 10496 | A |  |  | 6 | ZLF frame, drop "frame" as a duplicate word | as in comment | Fixed by resolution to earlier editorial comment | D1.01 | Duplicate | Duplicate
10560 | Marshall, Bill | 10.4.3.2 | 142 | 0 | E | N | 142 | 0 | Semantics of the service primitive | 10.4.3.2 | E | 2758 | A |  |  | 6 | aCWmin and aCWmax are unchagned | delete from table of changes |  | D1.01 | Duplicate | Duplicate
10561 | Marshall, Bill | 10.4.3.2 | 141 | 14 | E | N | 141 | 14 | Semantics of the service primitive | 10.4.3.2 | E | 2757 | A |  |  | 6 | font wrong for editing instructions | normal size font |  | D1.01 | Duplicate | Duplicate
10562 | Marshall, Bill | 10.4.3.2 | 142 | 3 | E | N | 142 | 3 | Semantics of the service primitive | 10.4.3.2 | E | 2759 | C |  |  | 6 | Incorrect editor's instructions | Change "Add" to "Insert" | Fixed by resolution to earlier editorial comment | D1.01 | Duplicate | Duplicate
10567 | Marshall, Bill | 11.1.2.1 | 142 | 14 | E | N | 142 | 14 | Beacon generation in infrastructure networks | 11.1.2.1 | E | 2762 | A |  |  | 6 | Unclear editor's instructions | Change to "Insert the following at end of 11.1.2.1:" | Fixed by resolution to earlier editorial comment | D1.01 | Duplicate | Duplicate
10568 | Marshall, Bill | 11.1.2.1.1 | 142 | 17 | E | N | 142 | 17 | Secondary Beacon Transmission | 11.1.2.1.1 | E | 2765 | A |  |  | 6 | "BC/MC" undefined | Suggest spelling this out, "broadcast/multicast" |  | D1.01 | Duplicate | Duplicate
10579 | Marshall, Bill | 11.14.1 | 151 | 12 | E | N | 151 | 12 | PSDU Length Limit Rules | 11.14.1 | E | 2829 | A |  |  | 6 | floating paren | remove space before closing paren |  | D1.01 | Duplicate | Duplicate
10584 | Marshall, Bill | 11.15.1 | 151 | 25 | E | N | 151 | 25 | Basic functionality in BSS 40/20Mhz mode | 11.15.1 | E | 2835 | C |  |  | 6 | Don't start a sentence with a number. | Start sentence with "A collection of …" | Counter-Replace "40/20MHz capable HT STAs, 20 MHz capable STAs and non-HT STAs" with " Any 20/40 MHz capable STA, 20 MHz capable HT STA and non-HT STA". This overwrites CID-2834 | D1.01 | Duplicate | Duplicate
10586 | Marshall, Bill | 11.15.1 | 151 | 28 | E | N | 151 | 28 | Basic functionality in BSS 40/20Mhz mode | 11.15.1 | E | 2837 | A |  |  | 6 | missing "its" | insert "its" before "association request" | Accepted - As requested | D1.01 | Duplicate | Duplicate
10587 | Marshall, Bill | 11.15.1 | 152 | 4 | E | N | 152 | 4 | Basic functionality in BSS 40/20Mhz mode | 11.15.1 | E | 2840 | A |  |  | 6 | missing article | insert "the" before "indicated width" | Accepted - As requested | D1.01 | Duplicate | Duplicate
10588 | Marshall, Bill | 11.15.1 | 152 | 12 | E | N | 152 | 12 | Basic functionality in BSS 40/20Mhz mode | 11.15.1 | E | 2845 | R |  |  | 6 | missing article | inset "the" before "40MHz" | Reject - The 40 MHz channel is not a specific one. |  | Duplicate | Duplicate
10589 | Marshall, Bill | 11.15.1 | 152 | 12 | E | N | 152 | 12 | Basic functionality in BSS 40/20Mhz mode | 11.15.1 | E | 2846 | A |  |  | 6 | missing comma | insert comma after "40MHz channel" | Accepted - As requested | D1.01 | Duplicate | Duplicate
10590 | Marshall, Bill | 11.15.1 | 152 | 5 | E | N | 152 | 5 | Basic functionality in BSS 40/20Mhz mode | 11.15.1 | E | 2841 | A |  |  | 6 | missing period at end of sentence | insert after "mode" | Accepted-Refer to CID-302 | D1.01 | Duplicate | Duplicate
10591 | Marshall, Bill | 11.15.1 | 152 | 15 | E | N | 152 | 15 | Basic functionality in BSS 40/20Mhz mode | 11.15.1 | E | 2849 | A |  |  | 6 | no text referencing table n57 | add text referencing Table n57 | Accepted- Add the following text before Table n57: "The different HT AP Modes are defined in Table n57" | D1.01 | Duplicate | Duplicate
10595 | Marshall, Bill | 11.15.1 | 152 | 8 | E | N | 152 | 8 | Basic functionality in BSS 40/20Mhz mode | 11.15.1 | E | 2843 | R |  |  | 6 | This paragraph seems to be a duplicate of last two sentences of previous one. | delete it | Reject - This paragraph talks about 20 MHz capable only HT STAs, while the previous one talks about 20/40 MHz capable STA. It is needed to avoid confusion and/or additional questions. |  | Duplicate | Duplicate
10596 | Marshall, Bill | 11.15.1 | 151 | 25 | E | N | 151 | 25 | Basic functionality in BSS 40/20Mhz mode | 11.15.1 | E | 2834 | C |  |  | 6 | Two places missing "HT" before STAs | Change to "40/20MHz capable HT STAs, 20MHz capable HT STAs and non-HT STAs" | Counter-Refer to CID-2835 | D1.01 | Duplicate | Duplicate
10599 | Marshall, Bill | 11.15.2 | 153 | 2 | E | N | 153 | 2 | Operating Modes (Informative) | 11.15.2 | E | 2850 | R |  |  | 6 | optional/mandatory is defined by PICS | drop sentence here | The PICS, while normative, merely summarises what is defined in the body proper. It is necessary to state once whether any behaviour is mandatory or optional. |  | Duplicate | Duplicate
10602 | Marshall, Bill | 11.15.3 | 155 | 6 | E | N | 155 | 6 | STA Capabilities (Informative) | 11.15.3 | E | 2852 | A |  |  | 6 | no text references Table n59 | add text referencing Table n59 | Accepted - Add " Table n59 summarizes the operation of a non-AP STA operating according to this specification based on the combination of BSS and non-AP STA width capabilities." | D1.01 | Duplicate | Duplicate
10603 | Marshall, Bill | 11.16.1 | 157 | 27 | E | N | 157 | 27 | Rules for Operation at PCO AP | 11.16.1 | E | 2865 | A |  |  | 6 | "section 9.23" | Change to "9.23" | Accepted - As requested | D1.01 | Duplicate | Duplicate
10604 | Marshall, Bill | 11.16.1 | 157 | 8 | E | N | 157 | 8 | Rules for Operation at PCO AP | 11.16.1 | E |  | R |  |  | 6 | base standard uses "true" and "false" instead of "1" and "0" | change "0" to "false" | Reject - Refer to CID-2860 |  | PCO | Coexistence
10605 | Marshall, Bill | 11.16.1 | 157 | 5 | E | N | 157 | 5 | Rules for Operation at PCO AP | 11.16.1 | E |  | R |  |  | 6 | base standard uses "true" and "false" instead of "1" and "0" | change "1" to "true" | Reject-Refer to CID-2858 |  | PCO | Coexistence
10611 | Marshall, Bill | 11.16.1 | 157 | 29 | E | N | 157 | 29 | Rules for Operation at PCO AP | 11.16.1 | E | 2875 | A |  |  | 6 | missing article | insert "the" before "40 MHz" | Accepted - As requested | D1.01 | Duplicate | Duplicate
10612 | Marshall, Bill | 11.16.1 | 157 | 43 | E | N | 157 | 43 | Rules for Operation at PCO AP | 11.16.1 | E | 2875 | A |  |  | 6 | missing article | insert "the" before "40 MHz" | Accepted - As requested | D1.01 | Duplicate | Duplicate
10613 | Marshall, Bill | 11.16.1 | 157 | 11 | E | N | 157 | 11 | Rules for Operation at PCO AP | 11.16.1 | E | 2871 | A |  |  | 6 | missing article | insert "the" before "PCO AP" | Accepted - As requested | D1.01 | Duplicate | Duplicate
10614 | Marshall, Bill | 11.16.1 | 157 | 14 | E | N | 157 | 14 | Rules for Operation at PCO AP | 11.16.1 | E | 2871 | A |  |  | 6 | missing article | insert "the" before "PCO AP" | Accepted - As requested | D1.01 | Duplicate | Duplicate
10615 | Marshall, Bill | 11.16.1 | 157 | 39 | E | N | 157 | 39 | Rules for Operation at PCO AP | 11.16.1 | E | 2871 | A |  |  | 6 | missing article | insert "the" before "PCO AP" | Accepted - As requested | D1.01 | Duplicate | Duplicate
10616 | Marshall, Bill | 11.16.1 | 157 | 8 | E | N | 157 | 8 | Rules for Operation at PCO AP | 11.16.1 | E | 2859 | A |  |  | 6 | missing article | insert "the" before Additional HT information element" | Accepted-As requested | D1.01 | Duplicate | Duplicate
10617 | Marshall, Bill | 11.16.1 | 157 | 43 | E | N | 157 | 43 | Rules for Operation at PCO AP | 11.16.1 | E | 2874 | C |  |  | 6 | non-HT is an adjective. Modifying what? | finish the sentence | Counter - Change "duplicated non-HT" to "non-HT duplicate mode". | D1.01 | Duplicate | Duplicate
10621 | Marshall, Bill | 11.16.1 | 157 | 1 | E | N | 157 | 1 | Rules for Operation at PCO AP | 11.16.1 | E | 2857 | A |  |  | 6 | something strange about font of this title | fix font to be consistent with other titles | Accepted - Refer to CID -310 | D1.01 | Duplicate | Duplicate
10623 | Marshall, Bill | 11.16.2 | 158 | 16 | E | N | 158 | 16 | Rules for Operation at the PCO non-AP STA | 11.16.2 | E |  | R |  |  | 6 | base standard uses "true" and "false" instead of "1" and "0" | change "0" to "false" | Reject - Refer to CID -2895 |  | PCO | Coexistence
10624 | Marshall, Bill | 11.16.2 | 158 | 17 | E | N | 158 | 17 | Rules for Operation at the PCO non-AP STA | 11.16.2 | E |  | R |  |  | 6 | base standard uses "true" and "false" instead of "1" and "0" | change "0" to "false" | Reject - Refer to CID 2897 |  | PCO | Coexistence
10625 | Marshall, Bill | 11.16.2 | 158 | 4 | E | N | 158 | 4 | Rules for Operation at the PCO non-AP STA | 11.16.2 | E |  | R |  |  | 6 | base standard uses "true" and "false" instead of "1" and "0" | change "1" to "true" | Rejected - Refer to CID - 2880 |  | PCO | Coexistence
10626 | Marshall, Bill | 11.16.2 | 158 | 12 | E | N | 158 | 12 | Rules for Operation at the PCO non-AP STA | 11.16.2 | E |  | R |  |  | 6 | base standard uses "true" and "false" instead of "1" and "0" | change "1" to "true" | Reject - Refer to CID - 2889 |  | PCO | Coexistence
10627 | Marshall, Bill | 11.16.2 | 158 | 13 | E | N | 158 | 13 | Rules for Operation at the PCO non-AP STA | 11.16.2 | E |  | R |  |  | 6 | base standard uses "true" and "false" instead of "1" and "0" | change "1" to "true" | Reject - Refer to CID-2892 |  | PCO | Coexistence
10633 | Marshall, Bill | 11.16.2 | 158 | 3 | E | N | 158 | 3 | Rules for Operation at the PCO non-AP STA | 11.16.2 | E | 2878 | A |  |  | 6 | HY Capability is an information element | insert "information" before "element" | Accepted - As requested | D1.01 | Duplicate | Duplicate
10634 | Marshall, Bill | 11.16.2 | 158 | 11 | E | N | 158 | 11 | Rules for Operation at the PCO non-AP STA | 11.16.2 | E | 2886 | A |  |  | 6 | missing article | insert "a" before PCO AP" | Accepted - As requested | D1.01 | Duplicate | Duplicate
10635 | Marshall, Bill | 11.16.2 | 158 | 4 | E | N | 158 | 4 | Rules for Operation at the PCO non-AP STA | 11.16.2 | E | 2881 | A |  |  | 6 | missing article | insert "the" before "PCO AP" | Accepted - As requested | D1.01 | Duplicate | Duplicate
10636 | Marshall, Bill | 11.16.2 | 158 | 6 | E | N | 158 | 6 | Rules for Operation at the PCO non-AP STA | 11.16.2 | E | 2883 | A |  |  | 6 | missing article | insert "the" before PCO AP" | Accepted - As requested | D1.01 | Duplicate | Duplicate
10637 | Marshall, Bill | 11.16.2 | 158 | 22 | E | N | 158 | 22 | Rules for Operation at the PCO non-AP STA | 11.16.2 | E | 2898 | A |  |  | 6 | missing comma | insert comma after "MHz phase" | Accepted - As requested | D1.01 | Duplicate | Duplicate
10638 | Marshall, Bill | 11.16.2 | 158 | 4 | E | N | 158 | 4 | Rules for Operation at the PCO non-AP STA | 11.16.2 | E | 2882 | A |  |  | 6 | missing comma | insert comma after "PCO AP" | Accepted - As requested | D1.01 | Duplicate | Duplicate
10654 | Marshall, Bill | 11.2.1.7 | 144 | 39 | E | N | 144 | 39 | STA operation during the CP | 11.2.1.7 | E | 2777 | A |  |  | 6 | extraneous space | "non-AP" |  | D1.01 | Duplicate | Duplicate
10657 | Marshall, Bill | 11.2.3 | 145 | 15 | E | N | 145 | 15 | MIMO Power Save Features | 11.2.3 | E | 2780 | C |  |  | 6 | Unclear editor's instructions | Change to "Insert the following text at end of 11.2.2:" | Instructions to insert new subclause heading and subclause | D1.01 | Duplicate | Duplicate
10662 | Marshall, Bill | 11.4.4A | 146 | 20 | E | N | 146 | 20 | Management of Scheduled PSMP | 11.4.4A | E | 2790 | C |  |  | 6 | "first TSPEC request"?? Doesn't seem likely. | Change first sentence to "Scheduled PSJP is created by the AP in response to the first TSPEC request for this service." | Counter: "A PSMP schedule is created by the AP in response to the first allowed TSPEC with Access Policy set to PSMP. " | D1.01 | Duplicate | Duplicate
10663 | Marshall, Bill | 11.4.4A | 146 | 17 | E | N | 146 | 17 | Management of Scheduled PSMP | 11.4.4A | E | 2786 | A |  |  | 6 | 11.4.4A already exists in 11r | track 11r. Change this clause number to 11.4.4B |  | D1.01 | Duplicate | Duplicate
10664 | Marshall, Bill | 11.4.4A | 146 | 18 | E | N | 146 | 18 | Management of Scheduled PSMP | 11.4.4A | E | 2788 | A |  |  | 6 | Drop "(informative)" from the title | as in comment |  | D1.01 | Duplicate | Duplicate
10665 | Marshall, Bill | 11.4.4A | 146 | 22 | E | N | 146 | 22 | Management of Scheduled PSMP | 11.4.4A | E | 2791 | A |  |  | 6 | missing article | Insert "the" before "AP" |  | D1.01 | Duplicate | Duplicate
10666 | Marshall, Bill | 11.4.4A | 146 | 20 | E | N | 146 | 20 | Management of Scheduled PSMP | 11.4.4A | E | 2789 | C |  |  | 6 | missing articles(many) | Change first sentence to "Scheduled PSJP is created by the AP in response to the first TSPEC request for this service." | Counter - see 2790 | D1.01 | Duplicate | Duplicate
10667 | Marshall, Bill | 11.4.4A | 146 | 17 | E | Y | 146 | 17 | Management of Scheduled PSMP | 11.4.4A | E | 2787 | C |  |  | 6 | Missing editor's instructions | insert "Insert the following after 11.4.4A, renumbering the following clauses as appropriate." | Added editor's instructions | D1.01 | Duplicate | Duplicate
10668 | Marshall, Bill | 11.4.4A | 146 | 25 | E | N | 146 | 25 | Management of Scheduled PSMP | 11.4.4A | E | 2792 | A |  |  | 6 | No text referencing Table n54 | Add text referencing Table n54 |  | D1.01 | Duplicate | Duplicate
10669 | Marshall, Bill | 11.4.4A | 147 | 3 | E | N | 147 | 3 | Management of Scheduled PSMP | 11.4.4A | E | 2793 | A |  |  | 6 | No text referencing Table n55 | Add text referencing Table n55 | Fixed by resolution to earlier editorial comment | D1.01 | Duplicate | Duplicate
10671 | Marshall, Bill | 11.4.4A | 147 | 1 | E | N | 147 | 1 | Management of Scheduled PSMP | 11.4.4A | E | 2795 | R |  |  | 6 | Tables n54 and n55 don't look at all like tables, rather have the appearance of Figures | Change the captions to "Figure" | Table lists the relevant parameters |  | Duplicate | Duplicate
10673 | Marshall, Bill | 11.4.4A.1 | 147 | 12 | E | N | 147 | 12 | Introduction (Informative) | 11.4.4A.1 | E | 2799 | C |  |  | 6 | "Parameters of TSPEC" - TSPEC should be plural | Change to TSPECs | Parameters of a TS already associated with the PSMP can be changed. | D1.01 | Duplicate | Duplicate
10674 | Marshall, Bill | 11.4.4A.1 | 147 | 8 | E | N | 147 | 8 | Introduction (Informative) | 11.4.4A.1 | E | 2797 | A |  |  | 6 | missing article | insert "a" before "PSMP" | Fixed by resolution to earlier editorial comment | D1.01 | Duplicate | Duplicate
10675 | Marshall, Bill | 11.4.4A.1 | 147 | 13 | E | N | 147 | 13 | Introduction (Informative) | 11.4.4A.1 | E | 2802 | C |  |  | 6 | missing article | insert "a" before "Start time" | establishing the Start Time for a new TS cannot change the Start Time of existing TSs associated with the PSMP. | D1.01 | Duplicate | Duplicate
10676 | Marshall, Bill | 11.4.4A.1 | 147 | 12 | E | N | 147 | 12 | Introduction (Informative) | 11.4.4A.1 | E | 2800 | A |  |  | 6 | missing article | insert "the" before "PSMP" (second PSMP on the line) |  | D1.01 | Duplicate | Duplicate
10677 | Marshall, Bill | 11.4.4A.1 | 147 | 10 | E | N | 147 | 10 | Introduction (Informative) | 11.4.4A.1 | E | 2798 | C |  |  | 6 | missing articles(many) | Change sentence to "The lifecycle rules of a PSMP are the rules of the TSPECs associated with the partiular PSMP." | Fixed by resolution to earlier editorial comment | D1.01 | Duplicate | Duplicate
10678 | Marshall, Bill | 11.4.4A.1 | 147 | 13 | E | N | 147 | 13 | Introduction (Informative) | 11.4.4A.1 | E | 2801 | R |  |  | 6 | missing comma | insert comma after "changed" |  |  | Duplicate | Duplicate
10679 | Marshall, Bill | 11.4.4A.1 | 147 | 14 | E | N | 147 | 14 | Introduction (Informative) | 11.4.4A.1 | E | 2803 | A |  |  | 6 | missing period at end of sentence | add period |  | D1.01 | Duplicate | Duplicate
10680 | Marshall, Bill | 11.4.4A.2 | 148 | 14 | E | N | 148 | 14 | Join PSMP | 11.4.4A.2 | E | 2804 | C |  |  | 6 | bad cross ref | Change to "Table n56" | Table n56 removed in response to other editorial comment. | D1.01 | Duplicate | Duplicate
10681 | Marshall, Bill | 11.4.4A.2 | 148 | 30 | E | N | 148 | 30 | Join PSMP | 11.4.4A.2 | E | 2806 | A |  |  | 6 | cross ref to another clause should also include the clause number | add "in 9.18.1.1." | Editor - Please fix as recommened | D1.01 | Duplicate | Duplicate
10682 | Marshall, Bill | 11.4.4A.2 | 148 | 26 | E | N | 148 | 26 | Join PSMP | 11.4.4A.2 | E | 3071 | A |  |  | 6 | i.e. should be followed by a comma | add a comma after i.e. |  | D1.01 | Duplicate | Duplicate
10688 | Marshall, Bill | 11.4.4B | 148 | 32 | E | N | 148 | 32 | Management of Unscheduled PSMP | 11.4.4B | E | 2807 | A |  |  | 6 | something missing | Either "a TSPEC" or "TSPECs" |  | D1.01 | Duplicate | Duplicate
10690 | Marshall, Bill | 11.5.2 | 149 | 4 | E | N | 149 | 4 | Multi-TID Block Ack | 11.5.2 | E | 2812 | A |  |  | 6 | 11.5.2 already exists | Perhaps this new text should be 11.5.4 |  | D1.01 | Duplicate | Duplicate
10691 | Marshall, Bill | 11.5.2 | 149 | 3 | E | N | 149 | 3 | Multi-TID Block Ack | 11.5.2 | E | 2811 | R |  |  | 6 | Unclear editor's instructions | Change to "Insert the following text after 11.5.3:" | It is not necessary (and it creates the possibility of inconsistency) to indicate in the editing instructions where to insert new material when it is clear from the inserted material (i.e. it has a subclause heading) where to insert it. |  | Duplicate | Duplicate
10692 | Marshall, Bill | 11.9.4 | 149 | 21 | E | N | 149 | 21 | Selecting and advertising a new channel | 11.9.4 | E | 2817 | A |  |  | 6 | this clause is 11.10.7 | as in comment | Editor - Please fix as recommened | D1.01 | Duplicate | Duplicate
10693 | Marshall, Bill | 11.9.5 | 149 | 23 | E | N | 149 | 23 | Channel Selection Methods for 20/40 MHz Operation | 11.9.5 | E | 2819 | A |  |  | 6 | this clause should be 11.10.8 | as in comment | Editor - Please fix as recommened | D1.01 | Duplicate | Duplicate
10694 | Marshall, Bill | 11.9.5 | 149 | 22 | E | N | 149 | 22 | Channel Selection Methods for 20/40 MHz Operation | 11.9.5 | E | 2818 | R |  |  | 6 | Unclear editor's instructions | Change to "Insert the following text after 11.10.7:" | It is not necessary (and it creates the possibility of inconsistency) to indicate in the editing instructions where to insert new material when it is clear from the inserted material (i.e. it has a subclause heading) where to insert it. |  | Duplicate | Duplicate
10695 | Marshall, Bill | 11.9.5.2 | 150 | 15 | E | N | 150 | 15 | Rules | 11.9.5.2 | E | 3072 | A |  |  | 6 | i.e. should be followed by a comma | add a comma after i.e. |  | D1.01 | Duplicate | Duplicate
10697 | Marshall, Bill | 11.9.5.3 | 150 | 23footnote | E | N | 150 |  | Channel Management at the AP | 11.9.5.3 | E | 2821 | R |  |  | 6 | missing comma | insert comma after "width set" | Not required |  | Duplicate | Duplicate
10699 | Marshall, Bill | 20.1.1 | 159 | 30 | E | N | 159 | 30 | Scope | 20.1.1 | E | 2921 | A |  |  | 6 | Change "This subclause describes" to "This clause specifies" | as in comment |  | D1.01 | Duplicate | Duplicate
10700 | Marshall, Bill | 20.1.2 | 160 | 11 | E | N | 160 | 11 | High Throughput PHY functions | 20.1.2 | E | 2923 | A |  |  | 6 | Insert "(PLME)" after "layer management function" | as in comment |  | D1.01 | Duplicate | Duplicate
10701 | Marshall, Bill | 20.1.2 | 160 | 10 | E | N | 160 | 10 | High Throughput PHY functions | 20.1.2 | E | 2922 | C |  |  | 6 | Order of the three entities in this sentence doesn't match the order of the sub-clauses that follow | make the order consistent. Suggest changing this sentence rather than the sub-clauses | Reworded as suggested in CID-2922. The entities are re-arranged to match the section numbering in the next sentence | D1.01 | Duplicate | Duplicate
10702 | Marshall, Bill | 20.1.3 | 161 | 13 | E | N | 161 | 13 | Operating Mode | 20.1.3 | E | 2932 | A |  |  | 6 | "LM" is not a defined acronym | "Non-HT" is used throughout; use it here too. "LM" only appears on lines 13, and 24 (twice) on this page. | Non-HT | D1.01 | Duplicate | Duplicate
10703 | Marshall, Bill | 20.1.3 | 160 | 32 | E | N | 160 | 32 | Operating Mode | 20.1.3 | E | 2925 | C |  |  | 6 | Bold is reserved for editor's instructions | remove the bold font | Counter: Though the IEEE Style Guide says that editing instructions are in bold, I did not find any mandate stating that using bold is reserved for editing instructions. However, the baseline uses italic in similar situations, so changing the bold to italic. | D1.01 | Duplicate | Duplicate
10704 | Marshall, Bill | 20.1.3 | 161 | 1 | E | N | 161 | 1 | Operating Mode | 20.1.3 | E | 2925 | C |  |  | 6 | Bold is reserved for editor's instructions | remove the bold font | Counter: Though the IEEE Style Guide says that editing instructions are in bold, I did not find any mandate stating that using bold is reserved for editing instructions. However, the baseline uses italic in similar situations, so changing the bold to italic. | D1.01 | Duplicate | Duplicate
10705 | Marshall, Bill | 20.1.3 | 161 | 6 | E | N | 161 | 6 | Operating Mode | 20.1.3 | E | 2925 | C |  |  | 6 | Bold is reserved for editor's instructions | remove the bold font | Counter: Though the IEEE Style Guide says that editing instructions are in bold, I did not find any mandate stating that using bold is reserved for editing instructions. However, the baseline uses italic in similar situations, so changing the bold to italic. | D1.01 | Duplicate | Duplicate
10706 | Marshall, Bill | 20.1.3 | 161 | 13 | E | N | 161 | 13 | Operating Mode | 20.1.3 | E | 2925 | C |  |  | 6 | Bold is reserved for editor's instructions | remove the bold font | Counter: Though the IEEE Style Guide says that editing instructions are in bold, I did not find any mandate stating that using bold is reserved for editing instructions. However, the baseline uses italic in similar situations, so changing the bold to italic. | D1.01 | Duplicate | Duplicate
10707 | Marshall, Bill | 20.1.3 | 161 | 14 | E | N | 161 | 14 | Operating Mode | 20.1.3 | E | 2925 | C |  |  | 6 | Bold is reserved for editor's instructions | remove the bold font | Counter: Though the IEEE Style Guide says that editing instructions are in bold, I did not find any mandate stating that using bold is reserved for editing instructions. However, the baseline uses italic in similar situations, so changing the bold to italic. | D1.01 | Duplicate | Duplicate
10708 | Marshall, Bill | 20.1.3 | 161 | 16 | E | N | 161 | 16 | Operating Mode | 20.1.3 | E | 2925 | C |  |  | 6 | Bold is reserved for editor's instructions | remove the bold font | Counter: Though the IEEE Style Guide says that editing instructions are in bold, I did not find any mandate stating that using bold is reserved for editing instructions. However, the baseline uses italic in similar situations, so changing the bold to italic. | D1.01 | Duplicate | Duplicate
10709 | Marshall, Bill | 20.1.3 | 161 | 20 | E | N | 161 | 20 | Operating Mode | 20.1.3 | E | 2925 | C |  |  | 6 | Bold is reserved for editor's instructions | remove the bold font | Counter: Though the IEEE Style Guide says that editing instructions are in bold, I did not find any mandate stating that using bold is reserved for editing instructions. However, the baseline uses italic in similar situations, so changing the bold to italic. | D1.01 | Duplicate | Duplicate
10710 | Marshall, Bill | 20.1.3 | 161 | 22 | E | N | 161 | 22 | Operating Mode | 20.1.3 | E | 2925 | C |  |  | 6 | Bold is reserved for editor's instructions | remove the bold font | Counter: Though the IEEE Style Guide says that editing instructions are in bold, I did not find any mandate stating that using bold is reserved for editing instructions. However, the baseline uses italic in similar situations, so changing the bold to italic. | D1.01 | Duplicate | Duplicate
10711 | Marshall, Bill | 20.1.3 | 161 | 4 | E | N | 161 | 4 | Operating Mode | 20.1.3 | E | 2927 | A |  |  | 6 | Change "new" to "different". It won't stay new. | as in comment |  | D1.01 | Duplicate | Duplicate
10717 | Marshall, Bill | 20.2.1 | 161 | 30 | E | N | 161 | 30 | Introduction | 20.2.1 | E | 2939 | C |  |  | 6 | Specification of the interface between MAC and PHY is givenin 12.3.4. | Change to "The specification of this interfrace is given in 12.3.4." | Counter: added the following: "The generic PHY service interface is defined in 12.3.4. The interface defined in 15.2 (Ed: HT PHY specific service parameter list Ed) contains extensions to the PHY service interface that are specific to the HT PHY." | D1.01 | Duplicate | Duplicate
10720 | Marshall, Bill | 20.2.2 | 161 | 35 | E | N | 161 | 35 | TXVECTOR parameters | 20.2.2 | E | 2940 | A |  |  | 6 | Keep the table title and table contents together on a single page | as in comment | Fixed by resolution to earlier editorial comment | D1.01 | Duplicate | Duplicate
10721 | Marshall, Bill | 20.2.2 | 162 | 1 | E | N | 162 | 1 | TXVECTOR parameters | 20.2.2 | E | 2942 | A |  |  | 6 | Middle column of this table is useless | delete it |  | D1.01 | Duplicate | Duplicate
10722 | Marshall, Bill | 20.2.2 | 162 | 1 | E | N | 162 | 1 | TXVECTOR parameters | 20.2.2 | E | 2941 | R |  |  | 6 | place the standard parameters for all PHYs at beginning of list | Move DATARATE to top, followed by LENGTH. Make the sub-clauses that follow the table match the table order. | The comment may be rejected as the ordering existing in the draft is sufficient for a reader to interpret the TXVECTOR specifications. |  | Duplicate | Duplicate
10723 | Marshall, Bill | 20.2.2 | 162 | 1 | E | N | 162 | 1 | TXVECTOR parameters | 20.2.2 | E | 129 | A |  |  | 6 | row "STBC" extraneous "either" in "Value" column | delete "either" |  | D1.01 | Duplicate | Duplicate
10724 | Marshall, Bill | 20.2.2 | 162 | 1 | E | N | 162 | 1 | TXVECTOR parameters | 20.2.2 | E | 2945 | A |  |  | 6 | row "STBC" insert parens around NSTS and NSS | as in comment |  | D1.01 | Duplicate | Duplicate
10726 | Marshall, Bill | 20.2.2.1 | 163 | 2 | E | N | 163 | 2 | TXVECTOR L_LENGTH | 20.2.2.1 | E | 2948 | A |  |  | 6 | heading level too deep. IEEE limit is 5. See Style Guide 11.1 | fix the cross-reference here. Reorganize the clause numbering in and around 20.3.3.2.1.4 | Generally organised clause 20 to avoid more than 5 levels of nesting. | D1.01 | Duplicate | Duplicate
10727 | Marshall, Bill | 20.2.2.1 | 163 | 1 | E | N | 163 | 1 | TXVECTOR L_LENGTH | 20.2.2.1 | E | 2947 | A |  |  | 6 | wrong article | change "a HT" to "an HT" |  | D1.01 | Duplicate | Duplicate
10729 | Marshall, Bill | 20.2.2.12 | 164 | 13 | E | N | 164 | 13 | TXVECTOR AGGREGATION | 20.2.2.12 | E | 323 | A |  |  | 6 | "parameter is set to if the…" | Change to "set to 1 if" |  | D1.01 | Duplicate | Duplicate
10732 | Marshall, Bill | 20.2.2.2 | 163 | 3 | E | N | 163 | 3 | TXVECTOR L_DATARATE | 20.2.2.2 | E | 2949 | R |  |  | 6 | DATARATE is a standard entry in TXVECTOR | Drop "L-" | Rejected - parameter performs a different purpose (reference L-SIG TXOP protection) |  | Duplicate | Duplicate
10733 | Marshall, Bill | 20.2.2.2 | 163 | 7 | E | N | 163 | 7 | TXVECTOR L_DATARATE | 20.2.2.2 | E | 2951 | A |  |  | 6 | wrong article, wrong hyphenation | Change to "In an HT frame" |  | D1.01 | Duplicate | Duplicate
10734 | Marshall, Bill | 20.2.2.5 | 163 | 17 | E | N | 163 | 17 | TXVECTOR FORMAT | 20.2.2.5 | E | 1585 | A |  |  | 6 | extraneous "with" | drop "with" |  | D1.01 | Duplicate | Duplicate
10736 | Marshall, Bill | 20.2.3 | 165 | 10 | E | N | 165 | 10 | RXVECTOR parameters | 20.2.3 | E | 2957 | A |  |  | 6 | halfway down the middle column it changes from PHY-RXSTART.indicate (correct entry) to PHY-RXSTART.request (incorrect entry) | if the middle column is to be kept, fix it |  | D1.01 | Duplicate | Duplicate
10737 | Marshall, Bill | 20.2.3 | 165 | 10 | E | N | 165 | 10 | RXVECTOR parameters | 20.2.3 | E | 2956 | A |  |  | 6 | Middle column of this table is useless | Delete middle column |  | D1.01 | Duplicate | Duplicate
10738 | Marshall, Bill | 20.2.3 | 165 | 10 | E | N | 165 | 10 | RXVECTOR parameters | 20.2.3 | E | 2958 | R |  |  | 6 | place the standard parameters for all PHYs at beginning of list | Move DATARATE to top, followed by LENGTH. Make the sub-clauses that follow the table match the table order. | The comment may be rejected as the ordering existing in the draft is sufficient for a reader to interpret the TXVECTOR specifications. |  | Duplicate | Duplicate
10740 | Marshall, Bill | 20.2.3 | 165 | 10 | E | N | 165 | 10 | RXVECTOR parameters | 20.2.3 | E | 2959 | R |  |  | 6 | row "L-DATARATE" inconsistent with 12.3.4.4 | Change to "DATARATE" | Rejected - meaning of this parameter is different -i.e. the role is performs related to L-SIG txop protection. |  | Duplicate | Duplicate
10741 | Marshall, Bill | 20.2.3 | 165 | 10 | E | N | 165 | 10 | RXVECTOR parameters | 20.2.3 | E | 2964 | A |  |  | 6 | row "SHORT_GI" wrong tense, the packet has already been received | Change to "Short GI was not used/Short GI was used" |  | D1.01 | Duplicate | Duplicate
10744 | Marshall, Bill | 20.2.3 | 166 | 1 | E | N | 166 | 1 | RXVECTOR parameters | 20.2.3 | E | 2965 | A |  |  | 6 | when table is split across pages, column headings need to appear on each page | as in comment | Fixed by resolution to earlier editorial comment | D1.01 | Duplicate | Duplicate
10745 | Marshall, Bill | 20.2.3.1 | 166 | 5 | T | Y | 166 | 5 | RXVECTOR L_LENGTH | 20.2.3.1 | T |  | C |  |  | 10 | Both L-LENGTH and LENGTH claim to be the one used by the MAC | Drop the sentence from L-LENGTH | In 20.2.3.9, 3rd sentence, add "If this is an HT-packet, this" in place of "This" at start of sentence. |  | PHY Interface | PHY | EN | Duplicate of 2968
10746 | Marshall, Bill | 20.2.3.1 | 166 | 2 | E | N | 166 | 2 | RXVECTOR L_LENGTH | 20.2.3.1 | E | 2967 | C |  |  | 6 | L_LENGTH should be L-LENGTH | as in comment | Counter - Changed L-LENGTH to L_LENGTH globally | D1.01 | Duplicate | Duplicate
10747 | Marshall, Bill | 20.2.3.1 | 166 | 2 | E | N | 166 | 2 | RXVECTOR L_LENGTH | 20.2.3.1 | E | 2966 | A |  |  | 6 | make the sub-clauses match the order of entries in RXVECTOR | Move DATARATE first, then LENGTH, then the remaining ones | Fixed by resolution to other editorial comment | D1.01 | Duplicate | Duplicate
10748 | Marshall, Bill | 20.2.3.1 | 166 | 7 | E | N | 166 | 7 | RXVECTOR L_LENGTH | 20.2.3.1 | E | 2969 | A |  |  | 6 | non_HT | change to "non-HT" |  | D1.01 | Duplicate | Duplicate
10750 | Marshall, Bill | 20.2.3.12 | 167 | 22 | T | Y | 167 | 22 | RXVECTOR AGGREGATION | 20.2.3.12 | T |  | C |  |  | 9 | "set to 1 otherwise" | change to "set to 0 otherwise" | In the first sentence, change "indicates whether" to "is set to 1 if". In the second sentence, replace "1" with "0". |  | PHY Interface | PHY | EN | fixed in D1.01
10752 | Marshall, Bill | 20.2.3.14 | 167 | 28 | E | N | 167 | 28 | RXVECTOR SHORT_GI | 20.2.3.14 | E | 2978 | C |  |  | 6 | strange wording here | change to "whether short GI was detected in receiving the current PPDU." | Changed the text to "The SHORT_GI parameter indicates whether short GI was used in the transmission of the current received PPDU." | D1.01 | Duplicate | Duplicate
10753 | Marshall, Bill | 20.2.3.3 | 166 | 13 | E | N | 166 | 13 | RXVECTOR L-DATARATE | 20.2.3.3 | E | 2970 | C |  |  | 6 | DATARATE appears in 12.3.4.4 without L- | delete "L-" | Instead of deleting "L-" from the header, inserted "L-DATARATE" in the text | D1.01 | Duplicate | Duplicate
10754 | Marshall, Bill | 20.2.3.3 | 166 | 16 | E | N | 166 | 16 | RXVECTOR L-DATARATE | 20.2.3.3 | E | 2971 | A |  |  | 6 | wrong article, wrong hyphenation | Change to "an HT packet" |  | D1.01 | Duplicate | Duplicate
10756 | Marshall, Bill | 20.2.3.7 | 167 | 2 | E | N | 167 | 2 | RXVECTOR BW | 20.2.3.7 | E | 2973 | A |  |  | 6 | four list items, first two should be separated by a comma instead of "and" | as in comment |  | D1.01 | Duplicate | Duplicate
10757 | Marshall, Bill | 20.2.3.9 | 167 | 12 | E | N | 167 | 12 | RXVECTOR LENGTH | 20.2.3.9 | E | 250 | C |  |  | 6 | tense wrong. Frame was received | change to "contained" | Counter: merged the two sentences to avoid the period. | D1.01 | Duplicate | Duplicate
10758 | Marshall, Bill | 20.3.14.5 | 226 | 1 | E | N | 226 | 1 | Packet alignment | 20.3.14.5 | E | 3106 | A |  |  | 6 | extraneous period | drop period after "(idle)" |  | D1.01 | Duplicate | Duplicate
10759 | Marshall, Bill | 20.3.14.5 | 226 | 1 | E | N | 226 | 1 | Packet alignment | 20.3.14.5 | E | 3107 | A |  |  | 6 | insert "see" before the cross ref clause | as in comment |  | D1.01 | Duplicate | Duplicate
10760 | Marshall, Bill | 20.3.14.5 | 226 | 3 | E | N | 226 | 3 | Packet alignment | 20.3.14.5 | E | 3107 | A |  |  | 6 | insert "see" before the cross ref clause | as in comment |  | D1.01 | Duplicate | Duplicate
10763 | Marshall, Bill | 20.3.15.1 | 228 | 14 | E | N | 228 | 14 | Receiver minimum input sensitivity | 20.3.15.1 | E | 3111 | A |  |  | 6 | first sentence of this paragraph in unintelligible | please re-write | Rewrite: "The packet error rate (PER) shall be less than 1% for a PSDU length of 4096 octets with the rate-dependent input levels listed in Table…" | D1.01 | Duplicate | Duplicate
10764 | Marshall, Bill | 20.3.15.1 | 228 | 16 | E | N | 228 | 16 | Receiver minimum input sensitivity | 20.3.15.1 | E | 1566 | A |  |  | 6 | spelling "transitting" | fix |  | D1.01 | Duplicate | Duplicate
10769 | Marshall, Bill | 20.3.15.5 | 229 | 29 | E | N | 229 | 29 | Clear channel assessment (CCA) sensitivity | 20.3.15.5 | E | 12083 | A |  |  | 6 | spelling "idicated" | fix |  | D1.01 | Duplicate | Duplicate
10771 | Marshall, Bill | 20.3.16 | 230 | 26 | E | N | 230 | 26 | PLCP transmit procedure | 20.3.16 | E | 3121 | A |  |  | 6 | "table" should be capitalized in a cross reference | as in comment | Fixed by resolution to earlier editorial comment | D1.01 | Duplicate | Duplicate
10773 | Marshall, Bill | 20.3.16 | 231 | 21 | E | N | 231 | 21 | PLCP transmit procedure | 20.3.16 | E | 1593 | A |  |  | 6 | Figure caption belongs below figure, not above it. See IEEE Style Guide 16.1 | move caption below figure n66 |  | D1.01 | Duplicate | Duplicate
10774 | Marshall, Bill | 20.3.16 | 231 | 24 | E | N | 231 | 24 | PLCP transmit procedure | 20.3.16 | E | 1594 | A |  |  | 6 | Figure caption belongs below figure, not above it. See IEEE Style Guide 16.1 | move caption below figure n67 |  | D1.01 | Duplicate | Duplicate
10775 | Marshall, Bill | 20.3.16 | 232 | 4 | E | N | 232 | 4 | PLCP transmit procedure | 20.3.16 | E | 1595 | A |  |  | 6 | Figure caption belongs below figure, not above it. See IEEE Style Guide 16.1 | move caption below figure n68 |  | D1.01 | Duplicate | Duplicate
10776 | Marshall, Bill | 20.3.16 | 231 | 24 | E | N | 231 | 24 | PLCP transmit procedure | 20.3.16 | E | 3124 | A |  |  | 6 | keep the figure and figure caption on same page | as in comment |  | D1.01 | Duplicate | Duplicate
10777 | Marshall, Bill | 20.3.16 | 232 | 4 | E | N | 232 | 4 | PLCP transmit procedure | 20.3.16 | E | 3126 | A |  |  | 6 | keep the figure and figure caption on same page | as in comment |  | D1.01 | Duplicate | Duplicate
10781 | Marshall, Bill | 20.3.17 | 234 | 35 | E | N | 234 | 35 | PLCP receive procedure | 20.3.17 | E | 1599 | A |  |  | 6 | Figure caption belongs below figure, not above it. See IEEE Style Guide 16.1 | move caption below figure n69 |  | D1.01 | Duplicate | Duplicate
10782 | Marshall, Bill | 20.3.17 | 235 | 7 | E | N | 235 | 7 | PLCP receive procedure | 20.3.17 | E | 1600 | A |  |  | 6 | Figure caption belongs below figure, not above it. See IEEE Style Guide 16.1 | move caption below figure n70 |  | D1.01 | Duplicate | Duplicate
10783 | Marshall, Bill | 20.3.17 | 236 | 4 | E | N | 236 | 4 | PLCP receive procedure | 20.3.17 | E | 1601 | A |  |  | 6 | Figure caption belongs below figure, not above it. See IEEE Style Guide 16.1 | move caption below figure n71 |  | D1.01 | Duplicate | Duplicate
10785 | Marshall, Bill | 20.3.17 | 235 | 7 | E | N | 235 | 7 | PLCP receive procedure | 20.3.17 | E | 3134 | A |  |  | 6 | keep the figure and figure caption on same page | as in comment |  | D1.01 | Duplicate | Duplicate
10786 | Marshall, Bill | 20.3.17 | 236 | 4 | E | N | 236 | 4 | PLCP receive procedure | 20.3.17 | E | 3136 | A |  |  | 6 | keep the figure and figure caption on same page | as in comment |  | D1.01 | Duplicate | Duplicate
10788 | Marshall, Bill | 20.3.17 | 234 | 18 | E | N | 234 | 18 | PLCP receive procedure | 20.3.17 | E | 3129 | A |  |  | 6 | wrong article | change to "an HT mixed" |  | D1.01 | Duplicate | Duplicate
10789 | Marshall, Bill | 20.3.2 | 168 | 32 | E | N | 168 | 32 | PLCP frame format | 20.3.2 | E | 2979 | A |  |  | 6 | "Two new formats" won't be new formats for long | Change to "Two formats…" |  | D1.01 | Duplicate | Duplicate
10790 | Marshall, Bill | 20.3.2.1 | 170 | 3 | E | N | 170 | 3 | Transmitter Block Diagram (informative) | 20.3.2.1 | E | 2925 | C |  |  | 6 | Bold is reserved for editor's instructions | Delete bold font | Counter: Though the IEEE Style Guide says that editing instructions are in bold, I did not find any mandate stating that using bold is reserved for editing instructions. However, the baseline uses italic in similar situations, so changing the bold to italic. | D1.01 | Duplicate | Duplicate
10791 | Marshall, Bill | 20.3.2.1 | 170 | 4 | E | N | 170 | 4 | Transmitter Block Diagram (informative) | 20.3.2.1 | E | 2925 | C |  |  | 6 | Bold is reserved for editor's instructions | Delete bold font | Counter: Though the IEEE Style Guide says that editing instructions are in bold, I did not find any mandate stating that using bold is reserved for editing instructions. However, the baseline uses italic in similar situations, so changing the bold to italic. | D1.01 | Duplicate | Duplicate
10792 | Marshall, Bill | 20.3.2.1 | 170 | 6 | E | N | 170 | 6 | Transmitter Block Diagram (informative) | 20.3.2.1 | E | 2925 | C |  |  | 6 | Bold is reserved for editor's instructions | Delete bold font | Counter: Though the IEEE Style Guide says that editing instructions are in bold, I did not find any mandate stating that using bold is reserved for editing instructions. However, the baseline uses italic in similar situations, so changing the bold to italic. | D1.01 | Duplicate | Duplicate
10793 | Marshall, Bill | 20.3.2.1 | 170 | 8 | E | N | 170 | 8 | Transmitter Block Diagram (informative) | 20.3.2.1 | E | 2925 | C |  |  | 6 | Bold is reserved for editor's instructions | Delete bold font | Counter: Though the IEEE Style Guide says that editing instructions are in bold, I did not find any mandate stating that using bold is reserved for editing instructions. However, the baseline uses italic in similar situations, so changing the bold to italic. | D1.01 | Duplicate | Duplicate
10794 | Marshall, Bill | 20.3.2.1 | 170 | 11 | E | N | 170 | 11 | Transmitter Block Diagram (informative) | 20.3.2.1 | E | 2925 | C |  |  | 6 | Bold is reserved for editor's instructions | Delete bold font | Counter: Though the IEEE Style Guide says that editing instructions are in bold, I did not find any mandate stating that using bold is reserved for editing instructions. However, the baseline uses italic in similar situations, so changing the bold to italic. | D1.01 | Duplicate | Duplicate
10795 | Marshall, Bill | 20.3.2.1 | 170 | 13 | E | N | 170 | 13 | Transmitter Block Diagram (informative) | 20.3.2.1 | E | 2925 | C |  |  | 6 | Bold is reserved for editor's instructions | Delete bold font | Counter: Though the IEEE Style Guide says that editing instructions are in bold, I did not find any mandate stating that using bold is reserved for editing instructions. However, the baseline uses italic in similar situations, so changing the bold to italic. | D1.01 | Duplicate | Duplicate
10796 | Marshall, Bill | 20.3.2.1 | 170 | 15 | E | N | 170 | 15 | Transmitter Block Diagram (informative) | 20.3.2.1 | E | 2925 | C |  |  | 6 | Bold is reserved for editor's instructions | Delete bold font | Counter: Though the IEEE Style Guide says that editing instructions are in bold, I did not find any mandate stating that using bold is reserved for editing instructions. However, the baseline uses italic in similar situations, so changing the bold to italic. | D1.01 | Duplicate | Duplicate
10797 | Marshall, Bill | 20.3.2.1 | 170 | 17 | E | N | 170 | 17 | Transmitter Block Diagram (informative) | 20.3.2.1 | E | 2925 | C |  |  | 6 | Bold is reserved for editor's instructions | Delete bold font | Counter: Though the IEEE Style Guide says that editing instructions are in bold, I did not find any mandate stating that using bold is reserved for editing instructions. However, the baseline uses italic in similar situations, so changing the bold to italic. | D1.01 | Duplicate | Duplicate
10798 | Marshall, Bill | 20.3.2.1 | 170 | 19 | E | N | 170 | 19 | Transmitter Block Diagram (informative) | 20.3.2.1 | E | 2925 | C |  |  | 6 | Bold is reserved for editor's instructions | Delete bold font | Counter: Though the IEEE Style Guide says that editing instructions are in bold, I did not find any mandate stating that using bold is reserved for editing instructions. However, the baseline uses italic in similar situations, so changing the bold to italic. | D1.01 | Duplicate | Duplicate
10799 | Marshall, Bill | 20.3.2.1 | 170 | 21 | E | N | 170 | 21 | Transmitter Block Diagram (informative) | 20.3.2.1 | E | 2925 | C |  |  | 6 | Bold is reserved for editor's instructions | Delete bold font | Counter: Though the IEEE Style Guide says that editing instructions are in bold, I did not find any mandate stating that using bold is reserved for editing instructions. However, the baseline uses italic in similar situations, so changing the bold to italic. | D1.01 | Duplicate | Duplicate
10800 | Marshall, Bill | 20.3.2.1 | 170 | 23 | E | N | 170 | 23 | Transmitter Block Diagram (informative) | 20.3.2.1 | E | 2925 | C |  |  | 6 | Bold is reserved for editor's instructions | Delete bold font | Counter: Though the IEEE Style Guide says that editing instructions are in bold, I did not find any mandate stating that using bold is reserved for editing instructions. However, the baseline uses italic in similar situations, so changing the bold to italic. | D1.01 | Duplicate | Duplicate
10801 | Marshall, Bill | 20.3.2.1 | 170 | 26 | E | N | 170 | 26 | Transmitter Block Diagram (informative) | 20.3.2.1 | E | 2925 | C |  |  | 6 | Bold is reserved for editor's instructions | Delete bold font | Counter: Though the IEEE Style Guide says that editing instructions are in bold, I did not find any mandate stating that using bold is reserved for editing instructions. However, the baseline uses italic in similar situations, so changing the bold to italic. | D1.01 | Duplicate | Duplicate
10802 | Marshall, Bill | 20.3.2.1 | 170 | 27 | E | N | 170 | 27 | Transmitter Block Diagram (informative) | 20.3.2.1 | E | 2925 | C |  |  | 6 | Bold is reserved for editor's instructions | Delete bold font | Counter: Though the IEEE Style Guide says that editing instructions are in bold, I did not find any mandate stating that using bold is reserved for editing instructions. However, the baseline uses italic in similar situations, so changing the bold to italic. | D1.01 | Duplicate | Duplicate
10803 | Marshall, Bill | 20.3.2.1 | 170 | 30 | E | N | 170 | 30 | Transmitter Block Diagram (informative) | 20.3.2.1 | E | 2925 | C |  |  | 6 | Bold is reserved for editor's instructions | Delete bold font | Counter: Though the IEEE Style Guide says that editing instructions are in bold, I did not find any mandate stating that using bold is reserved for editing instructions. However, the baseline uses italic in similar situations, so changing the bold to italic. | D1.01 | Duplicate | Duplicate
10804 | Marshall, Bill | 20.3.2.1 | 170 | 31 | E | N | 170 | 31 | Transmitter Block Diagram (informative) | 20.3.2.1 | E | 2925 | C |  |  | 6 | Bold is reserved for editor's instructions | Delete bold font | Counter: Though the IEEE Style Guide says that editing instructions are in bold, I did not find any mandate stating that using bold is reserved for editing instructions. However, the baseline uses italic in similar situations, so changing the bold to italic. | D1.01 | Duplicate | Duplicate
10805 | Marshall, Bill | 20.3.2.1 | 170 | 3 | E | N | 170 | 3 | Transmitter Block Diagram (informative) | 20.3.2.1 | E | 2980 | A |  |  | 6 | IEEE Style Guide doesn't allow bullet lists. | Change to dash list | Fixed by resolution to other editorial comment | D1.01 | Duplicate | Duplicate
10806 | Marshall, Bill | 20.3.2.1 | 170 | 31 | E | N | 170 | 31 | Transmitter Block Diagram (informative) | 20.3.2.1 | E | 2996 | A |  |  | 6 | missing period at end of sentence | insert period |  | D1.01 | Duplicate | Duplicate
10807 | Marshall, Bill | 20.3.2.2 | 173 | 5 | E | N | 173 | 5 | Overview of the PPDU encoding process | 20.3.2.2 | E | 3000 | A |  |  | 6 | drop word "subclause" in giving a cross reference | as in comment | Fixed by resolution to other editorial comment | D1.01 | Duplicate | Duplicate
10808 | Marshall, Bill | 20.3.2.2 | 173 | 33 | E | N | 173 | 33 | Overview of the PPDU encoding process | 20.3.2.2 | E | 3001 | A |  |  | 6 | drop word "subclause" in giving a cross reference | as in comment | Fixed by resolution to other editorial comment | D1.01 | Duplicate | Duplicate
10812 | Marshall, Bill | 20.3.2.2 | 171 | 14 | E | N | 171 | 14 | Overview of the PPDU encoding process | 20.3.2.2 | E | 2997 | A |  |  | 6 | HT_STF | for consistency, change to HT-STF |  | D1.01 | Duplicate | Duplicate
10817 | Marshall, Bill | 20.3.2.5 | 178 | 13 | E | N | 178 | 13 | Mathematical description of signals | 20.3.2.5 | E | 362 | A |  |  | 6 | possibly bad cross reference to an equation, ref to (20-48) doesn't look right | please check |  | D1.01 | Duplicate | Duplicate
10820 | Marshall, Bill | 20.3.2.6 | 179 | 3 | E | N | 179 | 3 | Transmission in the upper/lower 20MHz of a 40MHz channel | 20.3.2.6 | E | 3470 | A |  |  | 6 | possibly bad cross reference to an equation, ref to (20-19) doesn't look right | please check |  | D1.01 | Duplicate | Duplicate
10821 | Marshall, Bill | 20.3.3.1 | 179 | 15 | E | N | 179 | 15 | Introduction | 20.3.3.1 | E | 3011 | A |  |  | 6 | missing hyphen (twice) | change to "HT-LTF" twice |  | D1.01 | Duplicate | Duplicate
10823 | Marshall, Bill | 20.3.3.2.1.1 | 180 | 16 | E | N | 180 | 16 | Cyclic shift definition for the non-HT fields. | 20.3.3.2.1.1 | E | 3012 | A |  |  | 6 | IEEE Style Guide doesn't allow 6-level headings | combine headings or re-structure this sub-clause to avoid the 6-level headings |  | D1.01 | Duplicate | Duplicate
10824 | Marshall, Bill | 20.3.3.2.1.2 | 181 | 1 | E | N | 181 | 1 | Non-HT Short Training Field | 20.3.3.2.1.2 | E | 3013 | A |  |  | 6 | IEEE Style Guide doesn't allow 6-level headings | combine headings or re-structure this sub-clause to avoid the 6-level headings |  | D1.01 | Duplicate | Duplicate
10825 | Marshall, Bill | 20.3.3.2.1.3 | 182 | 4 | E | N | 182 | 4 | Non-HT Long Training Field | 20.3.3.2.1.3 | E | 3014 | A |  |  | 6 | IEEE Style Guide doesn't allow 6-level headings | combine headings or re-structure this sub-clause to avoid the 6-level headings |  | D1.01 | Duplicate | Duplicate
10826 | Marshall, Bill | 20.3.3.2.1.4 | 183 | 11 | T | N | 183 | 11 | The Non-HT Signal Field | 20.3.3.2.1.4 | E | 3018 | C |  |  | 6 | (not sure if this is Editorial or Technical). The bold 4usec on this line seems out of place. | If "4usec" is an adjective describing "symbols", then make it non-bold. If it is in bold font as a note to the Editor to remind of a problem, fix the problem. | Text removed in resolution to other comment | D1.01 | Duplicate | Duplicate
10827 | Marshall, Bill | 20.3.3.2.1.4 | 183 | 15 | E | N | 183 | 15 | The Non-HT Signal Field | 20.3.3.2.1.4 | E | 3021 | R |  |  | 6 | cross ref to another clause should also include the clause number | Change to "see Table n68 in 20.3.3.2.2.2" | Not consistent with IEEE style guide |  | Duplicate | Duplicate
10828 | Marshall, Bill | 20.3.3.2.1.4 | 183 | 1 | E | N | 183 | 1 | The Non-HT Signal Field | 20.3.3.2.1.4 | E | 3015 | A |  |  | 6 | IEEE Style Guide doesn't allow 6-level headings | combine headings or re-structure this sub-clause to avoid the 6-level headings |  | D1.01 | Duplicate | Duplicate
10832 | Marshall, Bill | 20.3.3.2.1.4 | 183 | 5 | E | N | 183 | 5 | The Non-HT Signal Field | 20.3.3.2.1.4 | E | 3016 | A |  |  | 6 | text doesn't reference Figure n52 | add text referencing Figure n52 | Already addressed in different comment | D1.01 | Duplicate | Duplicate
10833 | Marshall, Bill | 20.3.3.2.2.1 | 184 | 6 | E | N | 184 | 6 | Cyclic shift for the High Throughput portion of Mixed Mode preamble | 20.3.3.2.2.1 | E | 3022 | A |  |  | 6 | IEEE Style Guide doesn't allow 6-level headings | combine headings or re-structure this sub-clause to avoid the 6-level headings |  | D1.01 | Duplicate | Duplicate
10834 | Marshall, Bill | 20.3.3.2.2.2 | 187 | 5 | E | N | 187 | 5 | The High Throughput Signal Field | 20.3.3.2.2.2 | E | 3026 | A |  |  | 6 | add a ref to Figure n53 in this paragraph | as in comment |  | D1.01 | Duplicate | Duplicate
10836 | Marshall, Bill | 20.3.3.2.2.2 | 187 | 9 | E | N | 187 | 9 | The High Throughput Signal Field | 20.3.3.2.2.2 | E | 3029 | A |  |  | 6 | Change "next table" to "Table n69" | as in comment |  | D1.01 | Duplicate | Duplicate
10837 | Marshall, Bill | 20.3.3.2.2.2 | 187 | 7 | E | N | 187 | 7 | The High Throughput Signal Field | 20.3.3.2.2.2 | E | 3027 | A |  |  | 6 | extraneous comma | drop comma after "96" |  | D1.01 | Duplicate | Duplicate
10838 | Marshall, Bill | 20.3.3.2.2.2 | 185 | 4 | E | N | 185 | 4 | The High Throughput Signal Field | 20.3.3.2.2.2 | E | 3023 | A |  |  | 6 | IEEE Style Guide doesn't allow 6-level headings | combine headings or re-structure this sub-clause to avoid the 6-level headings |  | D1.01 | Duplicate | Duplicate
10839 | Marshall, Bill | 20.3.3.2.2.2 | 189 | 1 | E | N | 189 | 1 | The High Throughput Signal Field | 20.3.3.2.2.2 | E | 4915 | A |  |  | 6 | no text makes reference to Fiugre n54 | add text referencing Figure n54 |  | D1.01 | Duplicate | Duplicate
10840 | Marshall, Bill | 20.3.3.2.2.2 | 187 | 8 | E | N | 187 | 8 | The High Throughput Signal Field | 20.3.3.2.2.2 | E | 3028 | A |  |  | 6 | ref to Figure n53 seems out of place here | drop it. Add ref to n53 in previous paragraph |  | D1.01 | Duplicate | Duplicate
10841 | Marshall, Bill | 20.3.3.2.2.2 | 186 | 0 | E | N | 186 | 0 | The High Throughput Signal Field | 20.3.3.2.2.2 | E | 3025 | A |  |  | 6 | row "Number of extension HT-LTF" missing newlines | In col 2, put each of the 00/01/10/11 on a separate line |  | D1.01 | Duplicate | Duplicate
10842 | Marshall, Bill | 20.3.3.2.2.2 | 188 | 3 | E | N | 188 | 3 | The High Throughput Signal Field | 20.3.3.2.2.2 | E | 3030 | R |  |  | 6 | text after a NOTE should be smaller font | change to 9pt font | Not consistent with IEEE style guide |  | Duplicate | Duplicate
10843 | Marshall, Bill | 20.3.3.2.2.2.1 | 189 | 3 | E | N | 189 | 3 | CRC calculation | 20.3.3.2.2.2.1 | E | 3032 | A |  |  | 6 | IEEE Style Guide doesn't allow 6-level headings | combine headings or re-structure this sub-clause to avoid the 6-level headings | Note to editor-- this can be fixed relatively easily when the document is reassembled | D1.01 | Duplicate | Duplicate
10844 | Marshall, Bill | 20.3.3.2.2.3 | 190 | 4 | E | N | 190 | 4 | The HT STF training symbol | 20.3.3.2.2.3 | E | 3033 | A |  |  | 6 | IEEE Style Guide doesn't allow 6-level headings | combine headings or re-structure this sub-clause to avoid the 6-level headings | Note to editor-- this can be fixed relatively easily when the document is reassembled | D1.01 | Duplicate | Duplicate
10845 | Marshall, Bill | 20.3.3.2.2.3 | 190 | 4 | E | N | 190 | 4 | The HT STF training symbol | 20.3.3.2.2.3 | E | 3034 | A |  |  | 6 | missing hyphen | change title to "HT-STF" |  | D1.01 | Duplicate | Duplicate
10846 | Marshall, Bill | 20.3.3.2.2.4 | 193 | 10 | E | N | 193 | 10 | The HT-LTF long training Field | 20.3.3.2.2.4 | E | 371 | A |  |  | 6 | Datan? It occurs three times as "datan", but as "data HT-LTFs" introducing the figure at line 4 of page 193. | Make consistent. Suspect correct change is to "data" |  | D1.01 | Duplicate | Duplicate
10847 | Marshall, Bill | 20.3.3.2.2.4 | 194 | 1 | E | N | 194 | 1 | The HT-LTF long training Field | 20.3.3.2.2.4 | E | 372 | A |  |  | 6 | Datan? It occurs three times as "datan", but as "data HT-LTFs" introducing the figure at line 4 of page 193. | Make consistent. Suspect correct change is to "data" |  | D1.01 | Duplicate | Duplicate
10849 | Marshall, Bill | 20.3.3.2.2.4 | 191 | 1 | E | N | 191 | 1 | The HT-LTF long training Field | 20.3.3.2.2.4 | E | 3035 | A |  |  | 6 | IEEE Style Guide doesn't allow 6-level headings | combine headings or re-structure this sub-clause to avoid the 6-level headings | Note to editor-- this can be fixed relatively easily when the document is reassembled | D1.01 | Duplicate | Duplicate
10850 | Marshall, Bill | 20.3.3.2.2.4 | 194 | 1 | E | N | 194 | 1 | The HT-LTF long training Field | 20.3.3.2.2.4 | E | 3040 | A |  |  | 6 | missing comma | insert comma after HT-LTFs |  | D1.01 | Duplicate | Duplicate
10851 | Marshall, Bill | 20.3.3.2.2.4 | 191 | 4 | T | Y | 191 | 4 | The HT-LTF long training Field | 20.3.3.2.2.4 | E | 3036 | A |  |  | 6 | symbol missing from sentence | probably N sub STS |  | D1.01 | Duplicate | Duplicate
10854 | Marshall, Bill | 20.3.3.3.3.1 | 196 | 4 | E | N | 196 | 4 | Signal Field for 20 MHz operation | 20.3.3.3.3.1 | E | 3044 | A |  |  | 6 | IEEE Style Guide doesn't allow 6-level headings | combine headings or re-structure this sub-clause to avoid the 6-level headings |  | D1.01 | Duplicate | Duplicate
10855 | Marshall, Bill | 20.3.3.3.3.1 | 196 | 10 | E | N | 196 | 10 | Signal Field for 20 MHz operation | 20.3.3.3.3.1 | E | 3044 | A |  |  | 6 | IEEE Style Guide doesn't allow 6-level headings | combine headings or re-structure this sub-clause to avoid the 6-level headings |  | D1.01 | Duplicate | Duplicate
10857 | Marshall, Bill | 20.3.4 | 197 | 16 | E | N | 197 | 16 | The Data Field | 20.3.4 | E | 3046 | R |  |  | 6 | cross ref to another clause should also include the clause number | Change to "Table n68 in 20.3.3.2.2.2." | Not consistent with IEEE style guide |  | Duplicate | Duplicate
10858 | Marshall, Bill | 20.3.4.3 | 198 | 6 | E | N | 198 | 6 | Coding | 20.3.4.3 | E | 3047 | A |  |  | 6 | extraneous space after 20.3.4.3.1 on this line | remove |  | D1.01 | Duplicate | Duplicate
10859 | Marshall, Bill | 20.3.4.3.3.1 | 199 | 8 | E | N | 199 | 8 | LDPCC Code Rates and Codeword Block Lengths | 20.3.4.3.3.1 | E | 3048 | A |  |  | 6 | IEEE Style Guide doesn't allow 6-level headings | combine headings or re-structure this sub-clause to avoid the 6-level headings |  | D1.01 | Duplicate | Duplicate
10860 | Marshall, Bill | 20.3.4.3.3.2 | 200 | 5 | E | N | 200 | 5 | LDPCC Encoder | 20.3.4.3.3.2 | E | 3073 | A |  |  | 6 | i.e. should be followed by a comma | add a comma after i.e. |  | D1.01 | Duplicate | Duplicate
10861 | Marshall, Bill | 20.3.4.3.3.2 | 200 | 3 | E | N | 200 | 3 | LDPCC Encoder | 20.3.4.3.3.2 | E | 3049 | A |  |  | 6 | IEEE Style Guide doesn't allow 6-level headings | combine headings or re-structure this sub-clause to avoid the 6-level headings |  | D1.01 | Duplicate | Duplicate
10862 | Marshall, Bill | 20.3.4.3.3.3 | 200 | 10 | E | N | 200 | 10 | Parity check matrices | 20.3.4.3.3.3 | E | 3050 | A |  |  | 6 | IEEE Style Guide doesn't allow 6-level headings | combine headings or re-structure this sub-clause to avoid the 6-level headings |  | D1.01 | Duplicate | Duplicate
10863 | Marshall, Bill | 20.3.4.3.3.4 | 201 | 21 | E | N | 201 | 21 | LDPCC PPDU encoding process | 20.3.4.3.3.4 | E | 3053 | R |  |  | 6 | cross ref to another clause should also include the clause number | Change to "Table n68 in 20.3.3.2.2.2." | Not consistent with IEEE style guide |  | Duplicate | Duplicate
10864 | Marshall, Bill | 20.3.4.3.3.4 | 203 | 10 | E | N | 203 | 10 | LDPCC PPDU encoding process | 20.3.4.3.3.4 | E | 1609 | A |  |  | 6 | Figure caption belongs below figure, not above it. See IEEE Style Guide 16.1 | Move caption below figure n60 |  | D1.01 | Duplicate | Duplicate
10865 | Marshall, Bill | 20.3.4.3.3.4 | 201 | 11 | E | N | 201 | 11 | LDPCC PPDU encoding process | 20.3.4.3.3.4 | E | 3051 | A |  |  | 6 | IEEE Style Guide doesn't allow 6-level headings | combine headings or re-structure this sub-clause to avoid the 6-level headings |  | D1.01 | Duplicate | Duplicate
10866 | Marshall, Bill | 20.3.4.3.3.4 | 201 | 14 | E | N | 201 | 14 | LDPCC PPDU encoding process | 20.3.4.3.3.4 | E | 3052 | A |  |  | 6 | lettered list needs some indentation to easily identify the list entries | as in comment | Indented the list entries. Ed: I'm not sure this improves clarity. The best solution would be to create subclauses for the steps, however we are already at the limit of 5 levels of nesting. | D1.01 | Duplicate | Duplicate
10868 | Marshall, Bill | 20.3.4.3.3.5 | 203 | 15 | E | N | 203 | 15 | LDPC Parser | 20.3.4.3.3.5 | E | 3056 | A |  |  | 6 | IEEE Style Guide doesn't allow 6-level headings | combine headings or re-structure this sub-clause to avoid the 6-level headings | Note to editor-- this can be fixed relatively easily when the document is reassembled | D1.01 | Duplicate | Duplicate
10869 | Marshall, Bill | 20.3.4.3.3.5 | 203 | 19 | E | N | 203 | 19 | LDPC Parser | 20.3.4.3.3.5 | E | 3057 | A |  |  | 6 | space before period | remove space |  | D1.01 | Duplicate | Duplicate
10870 | Marshall, Bill | 20.3.4.4.2 | 204 | 11 | E | N | 204 | 11 | Stream Parser | 20.3.4.4.2 | E | 3074 | A |  |  | 6 | i.e. should be followed by a comma | add a comma after i.e. |  | D1.01 | Duplicate | Duplicate
10871 | Marshall, Bill | 20.3.4.4.2 | 204 | 8 | E | N | 204 | 8 | Stream Parser | 20.3.4.4.2 | E | 3058 | R |  |  | 6 | Text in a NOTE should be smaller font | change to 9pt font | Not consistent with IEEE style guide |  | Duplicate | Duplicate
10872 | Marshall, Bill | 20.3.4.4.3 | 205 | 3 | E | N | 205 | 3 | Frequency interleaver | 20.3.4.4.3 | E | 4694 | A |  |  | 6 | 11a doesn't exist any more. Change reference to the appropriate clause in combined 802.11 standard | as in comment |  | D1.01 | Duplicate | Duplicate
10873 | Marshall, Bill | 20.3.4.4.3 | 204 | 22 | E | N | 204 | 22 | Frequency interleaver | 20.3.4.4.3 | E | 3059 | A |  |  | 6 | instead of "Table below", identify table by number | Change to "described in Table n74." |  | D1.01 | Duplicate | Duplicate
10874 | Marshall, Bill | 20.3.4.5.1 | 206 | 23 | E | N | 206 | 23 | Space-Time-Block-Coding (STBC) | 20.3.4.5.1 | E | 3061 | R |  |  | 6 | cross ref to another clause should also include the clause number | "see Figure n50 in 20.3.2.1." | Reference to a uniquely numbered table does not require the corresponding clause number to be included. |  | Duplicate | Duplicate
10875 | Marshall, Bill | 20.3.4.6 | 208 | 13 | E | N | 208 | 13 | Pilot Subcarriers | 20.3.4.6 | E | 3082 | A |  |  | 6 | Keep the table title and table contents together on a single page | as in comment | Fixed by resolution to another editorial comment | D1.01 | Duplicate | Duplicate
10876 | Marshall, Bill | 20.3.4.6 | 207 | 12 | E | N | 207 | 12 | Pilot Subcarriers | 20.3.4.6 | E | 3062 | C |  |  | 6 | The single sentence in this paragraph should be broken into three. | Change to "In the case of 20MHz, 4 pilot tones are inserted. Pilot signals are inserted in the same sub-carriers used in clause 17, i.e., in sub-carriers -21, -7, 7 and 21. The pilot sequence for the nth symbols and iststh space-time stream is defined as follows:" | Counter: use suggested resolution of 1610 | D1.01 | Duplicate | Duplicate
10877 | Marshall, Bill | 20.3.4.7.1 | 212 | 8 | E | N | 212 | 8 | Spatial Mapping | 20.3.4.7.1 | E | 3083 | R |  |  | 6 | cross ref to another clause should also include the clause number | change to "Table n67 in 20.3.3.2.2.1," | Reference to a uniquely numbered table does not require the corresponding clause number to be included. |  | Duplicate | Duplicate
10878 | Marshall, Bill | 20.3.4.7.3 | 213 | 10 | E | N | 213 | 10 | Transmission in 40MHz HT mode | 20.3.4.7.3 | E | 3084 | A |  |  | 6 | text after a NOTE should be smaller font | change to 9pt font | Need to check style guide | D1.01 | Duplicate | Duplicate
10881 | Marshall, Bill | 20.3.5.2.3 | 218 | 6 | E | N | 218 | 6 | Compressed Steering Matrix Feedback | 20.3.5.2.3 | E | 3091 | A |  |  | 6 | "m by m" | change to "m x m" |  | D1.01 | Duplicate | Duplicate
10882 | Marshall, Bill | 20.3.5.2.3 | 218 | 2 | E | N | 218 | 2 | Compressed Steering Matrix Feedback | 20.3.5.2.3 | E | 3088 | A |  |  | 6 | "n by n" | change to "n x n" |  | D1.01 | Duplicate | Duplicate
10883 | Marshall, Bill | 20.3.5.2.3 | 218 | 3 | E | N | 218 | 3 | Compressed Steering Matrix Feedback | 20.3.5.2.3 | E | 3090 | C |  |  | 6 | "n by n" | change to "n x n" | See resolution for 961 | D1.01 | Duplicate | Duplicate
10884 | Marshall, Bill | 20.3.5.2.3 | 218 | 3 | E | N | 218 | 3 | Compressed Steering Matrix Feedback | 20.3.5.2.3 | E | 3089 | C |  |  | 6 | awkward start of sentence | change to "The first I elements…" |  | D1.01 | Duplicate | Duplicate
10885 | Marshall, Bill | 20.3.5.2.3 | 219 | 3 | E | N | 219 | 3 | Compressed Steering Matrix Feedback | 20.3.5.2.3 | E | 3095 | A |  |  | 6 | extraneous space at start of sentence | line up start of sentence with left margin |  | D1.01 | Duplicate | Duplicate
10886 | Marshall, Bill | 20.3.5.2.3 | 219 | 9 | E | N | 219 | 9 | Compressed Steering Matrix Feedback | 20.3.5.2.3 | E | 3095 | A |  |  | 6 | extraneous space at start of sentence | line up start of sentence with left margin |  | D1.01 | Duplicate | Duplicate
10887 | Marshall, Bill | 20.3.5.2.3 | 219 | 16 | E | N | 219 | 16 | Compressed Steering Matrix Feedback | 20.3.5.2.3 | E | 3095 | A |  |  | 6 | extraneous space at start of sentence | line up start of sentence with left margin |  | D1.01 | Duplicate | Duplicate
10888 | Marshall, Bill | 20.3.5.2.3 | 220 | 1 | E | N | 220 | 1 | Compressed Steering Matrix Feedback | 20.3.5.2.3 | E | 3095 | A |  |  | 6 | extraneous space at start of sentence | line up start of sentence with left margin |  | D1.01 | Duplicate | Duplicate
10891 | Marshall, Bill | 20.3.6.1 | 220 | 29 | T | Y | 220 | 29 | Sounding with a zero length packet | 20.3.6.1 | T |  | R |  |  | 32 | mandatory/optional designation belongs in PICS | delete this sentence | Optionality is determined by normitive text, not by PICS. |  | PHY Sounding | Beamforming & Adaptation
10892 | Marshall, Bill | 20.3.6.3 | 221 | 19 | E | N | 221 | 19 | Sounding PPDU for channel quality assessment | 20.3.6.3 | E | 3098 | R |  |  | 6 | cross ref to another clause should also include the clause number | Change to "in Table n70 in 20.3.3.2.2.4." | Reference to a uniquely numbered table does not require the corresponding clause number to be included. |  | Duplicate | Duplicate
10893 | Marshall, Bill | 20.3.7 | 221 | 24 | E | N | 221 | 24 | Regulatory Requirements | 20.3.7 | E | 3099 | A |  |  | 6 | missing space | change to "and operating" |  | D1.01 | Duplicate | Duplicate
10896 | Marshall, Bill | 20.3.8 | 222 | 11 | E | N | 222 | 11 | Channel Numbering and Channelization | 20.3.8 | E | 3103 | A |  |  | 6 | Change "The following table" to "Table n78" | Make change indicated in comment |  | D1.01 | Duplicate | Duplicate
10898 | Marshall, Bill | 20.3.8.1 | 222 | 11 | E | N | 222 | 11 | Channel Allocation in the 5 GHz Band | 20.3.8.1 | E | 3103 | A |  |  | 6 | Change "The following table" to "Table n78" | as in comment |  | D1.01 | Duplicate | Duplicate
10904 | Marshall, Bill | 20.5.4.3 | 245 | 1 | E | N | 245 | 1 | PMD_SAP service primitive parameters | 20.5.4.3 | E | 3138 | A |  |  | 6 | column headings should repeat when a table is split across pages | as in comment |  | D1.01 | Duplicate | Duplicate
10905 | Marshall, Bill | 20.5.4.3 | 246 | 1 | E | N | 246 | 1 | PMD_SAP service primitive parameters | 20.5.4.3 | E | 3138 | A |  |  | 6 | column headings should repeat when a table is split across pages | as in comment |  | D1.01 | Duplicate | Duplicate
10906 | Marshall, Bill | 203.14.5 | 226 | 5 | E | N | 226 | 5 | Packet alignment | 20.3.14.5 | E | 3109 | A |  |  | 6 | no text references Figure n65 | Add text referencing Figure n65 |  | D1.01 | Duplicate | Duplicate
10907 | Marshall, Bill | 203.4.6 | 207 | 13 | E | N | 207 | 13 | Pilot Subcarriers | 20.3.4.6 | E | 3075 | A |  |  | 6 | i.e. should be followed by a comma | add a comma after i.e. |  | D1.01 | Duplicate | Duplicate
10909 | Marshall, Bill | 3 | 2 | 5 | T | Y | 2 | 5 | Definitions | 3 | E | 1800 | A |  |  | 6 | Only mentioned MPDU aggregation, not MSDU aggregation | Include MSDU aggregation in the definition | Added definition of A-MPDU aggregation | D1.01 | Duplicate | Duplicate
10918 | Marshall, Bill | 4 | 6 | 5 | E | N | 6 | 5 | Abbreviations and acronyms | 4 | E | 1847 | A |  |  | 6 | "- an aggregate that…" | This belongs in the definitions, not in acronyms | Fixed by resolution to earlier editorial comment | D1.01 | Duplicate | Duplicate
10919 | Marshall, Bill | 4 | 4 | 25 | E | N | 4 | 25 | Abbreviations and acronyms | 4 | E | 5211 | A |  |  | 6 | "(Both transmitter and receiver have…" | This belongs in the definitions, not in acronyms | Fixed by resolution to earlier editorial comment | D1.01 | Duplicate | Duplicate
10920 | Marshall, Bill | 4 | 6 | 3 | E | N | 6 | 3 | Abbreviations and acronyms | 4 | E | 5231 | A |  |  | 6 | "(both transmitter and receiver have…" | This belongs in the definitions, not in acronyms | Fixed by resolution to earlier editorial comment | D1.01 | Duplicate | Duplicate
10921 | Marshall, Bill | 4 | 6 | 1 | E | N | 6 | 1 | Abbreviations and acronyms | 4 | E | 1845 | A |  |  | 6 | "(transmitter has a single…" | This belongs in the definitions, not in acronyms | Fixed by resolution to earlier editorial comment | D1.01 | Duplicate | Duplicate
10922 | Marshall, Bill | 4 | 4 | 27 | E | N | 4 | 27 | Abbreviations and acronyms | 4 | E | 1827 | A |  |  | 6 | "(transmitter has multiple…" | This belongs in the definitions, not in acronyms | Fixed by resolution to earlier editorial comment | D1.01 | Duplicate | Duplicate
10923 | Marshall, Bill | 4 | 6 | 10 | E | N | 6 | 10 | Abbreviations and acronyms | 4 | E | 1849 | A |  |  | 6 | "For an arbitrary matrix…" | This belongs in the definitions, not in acronyms | Fixed by resolution to earlier editorial comment | D1.01 | Duplicate | Duplicate
10924 | Marshall, Bill | 4 | 4 | 23 | E | N | 4 | 23 | Abbreviations and acronyms | 4 | E | 1825 | A |  |  | 6 | "includes modulation order…" | This belongs in the definitions, not in acronyms | Fixed by resolution to earlier editorial comment | D1.01 | Duplicate | Duplicate
10932 | Marshall, Bill | 4 | 4 | 4 | E | N | 4 | 4 | Abbreviations and acronyms | 4 | E | 1816 | A |  |  | 6 | Acronym "FCS" exists in 11ma | Drop definition of this acronym | Fixed by resolution to earlier editorial comment | D1.01 | Duplicate | Duplicate
10933 | Marshall, Bill | 4 | 4 | 7 | E | N | 4 | 7 | Abbreviations and acronyms | 4 | E | 1818 | A |  |  | 6 | Acronym "GI" exists in 11ma | Drop definition of this acronym | Fixed by resolution to earlier editorial comment | D1.01 | Duplicate | Duplicate
10934 | Marshall, Bill | 4 | 4 | 8 | E | N | 4 | 8 | Abbreviations and acronyms | 4 | E | 1819 | A |  |  | 6 | Acronym "HC" exists in 11ma | Drop definition of this acronym | Fixed by resolution to earlier editorial comment | D1.01 | Duplicate | Duplicate
10935 | Marshall, Bill | 4 | 4 | 13 | E | N | 4 | 13 | Abbreviations and acronyms | 4 | E | 1821 | R |  |  | 6 | Acronym "IE" is not acceptable to IEEE | Drop definition of this acronym. Spell this out wherever it appears. | IE is used in the baseline, so it is acceptable. However there is no clause 4 entry for it, so it appropriate to have one. |  | Duplicate | Duplicate
10936 | Marshall, Bill | 4 | 4 | 16 | E | N | 4 | 16 | Abbreviations and acronyms | 4 | E | 1822 | A |  |  | 6 | Acronym "LLC" exists in 11ma | Drop definition of this acronym | Fixed by resolution to earlier editorial comment | D1.01 | Duplicate | Duplicate
10937 | Marshall, Bill | 4 | 4 | 22 | E | N | 4 | 22 | Abbreviations and acronyms | 4 | E | 1824 | A |  |  | 6 | Acronym "MAC" exists in 11ma | Drop definition of this acronym | Fixed by resolution to earlier editorial comment | D1.01 | Duplicate | Duplicate
10938 | Marshall, Bill | 4 | 5 | 1 | E | N | 5 | 1 | Abbreviations and acronyms | 4 | E | 1829 | A |  |  | 6 | Acronym "MPDU" exists in 11ma | Drop definition of this acronym | Fixed by resolution to earlier editorial comment | D1.01 | Duplicate | Duplicate
10939 | Marshall, Bill | 4 | 5 | 5 | E | N | 5 | 5 | Abbreviations and acronyms | 4 | E | 1830 | A |  |  | 6 | Acronym "MSDU" exists in 11ma | Drop definition of this acronym | Fixed by resolution to earlier editorial comment | D1.01 | Duplicate | Duplicate
10940 | Marshall, Bill | 4 | 5 | 8 | E | N | 5 | 8 | Abbreviations and acronyms | 4 | E | 1831 | A |  |  | 6 | Acronym "NAV" exists in 11ma | Drop definition of this acronym | Fixed by resolution to earlier editorial comment | D1.01 | Duplicate | Duplicate
10941 | Marshall, Bill | 4 | 5 | 9 | E | N | 5 | 9 | Abbreviations and acronyms | 4 | E | 1832 | A |  |  | 6 | Acronym "OFDM" exists in 11ma | Drop definition of this acronym | Fixed by resolution to earlier editorial comment | D1.01 | Duplicate | Duplicate
10942 | Marshall, Bill | 4 | 5 | 12 | E | N | 5 | 12 | Abbreviations and acronyms | 4 | E | 1833 | A |  |  | 6 | Acronym "PHY" exists in 11ma | Drop definition of this acronym | Fixed by resolution to earlier editorial comment | D1.01 | Duplicate | Duplicate
10943 | Marshall, Bill | 4 | 5 | 13 | E | N | 5 | 13 | Abbreviations and acronyms | 4 | E | 3650 | A |  |  | 6 | Acronym "PLCP" is defined differently in 11ma | Resolve the discrepancy | Fixed by resolution to earlier editorial comment | D1.01 | Duplicate | Duplicate
10945 | Marshall, Bill | 4 | 5 | 15 | E | N | 5 | 15 | Abbreviations and acronyms | 4 | E | 10944 | A |  |  | 6 | Acronym "PSDU" is defined differently in 11ma | Resolve the discrepancy | Removed the definition | D1.01 | Duplicate | Duplicate
10946 | Marshall, Bill | 4 | 5 | 17 | E | N | 5 | 17 | Abbreviations and acronyms | 4 | E | 1837 | A |  |  | 6 | Acronym "QAP" exists in 11ma | Drop definition of this acronym | Fixed by resolution to earlier editorial comment | D1.01 | Duplicate | Duplicate
10947 | Marshall, Bill | 4 | 5 | 18 | E | N | 5 | 18 | Abbreviations and acronyms | 4 | E | 1838 | A |  |  | 6 | Acronym "QoS" exists in 11ma | Drop definition of this acronym | Fixed by resolution to earlier editorial comment | D1.01 | Duplicate | Duplicate
10948 | Marshall, Bill | 4 | 5 | 19 | E | N | 5 | 19 | Abbreviations and acronyms | 4 | E | 1839 | A |  |  | 6 | Acronym "QSTA" exists in 11ma | Drop definition of this acronym | Fixed by resolution to earlier editorial comment | D1.01 | Duplicate | Duplicate
10949 | Marshall, Bill | 4 | 5 | 23 | E | N | 5 | 23 | Abbreviations and acronyms | 4 | E | 3657 | A |  |  | 6 | Acronym "RSSI" exists in 11ma | Drop definition of this acronym | Fixed by resolution to earlier editorial comment | D1.01 | Duplicate | Duplicate
10950 | Marshall, Bill | 4 | 5 | 24 | E | N | 5 | 24 | Abbreviations and acronyms | 4 | E | 1841 | A |  |  | 6 | Acronym "RTS" exists in 11ma | Drop definition of this acronym | Fixed by resolution to earlier editorial comment | D1.01 | Duplicate | Duplicate
10951 | Marshall, Bill | 4 | 5 | 25 | E | N | 5 | 25 | Abbreviations and acronyms | 4 | E | 1842 | A |  |  | 6 | Acronym "RX" exists in 11ma | Drop definition of this acronym | Fixed by resolution to earlier editorial comment | D1.01 | Duplicate | Duplicate
10952 | Marshall, Bill | 4 | 5 | 26 | E | N | 5 | 26 | Abbreviations and acronyms | 4 | E | 1843 | A |  |  | 6 | Acronym "SAP" exists in 11ma | Drop definition of this acronym | Fixed by resolution to earlier editorial comment | D1.01 | Duplicate | Duplicate
10953 | Marshall, Bill | 4 | 5 | 28 | E | N | 5 | 28 | Abbreviations and acronyms | 4 | E | 1844 | A |  |  | 6 | Acronym "SIFS" is defined differently in 11ma | Resolve the discrepancy | Fixed by resolution to earlier editorial comment | D1.01 | Duplicate | Duplicate
10954 | Marshall, Bill | 4 | 6 | 7 | E | N | 6 | 7 | Abbreviations and acronyms | 4 | E | 1848 | A |  |  | 6 | Acronym "STA" exists in 11ma | Drop definition of this acronym | Fixed by resolution to earlier editorial comment | D1.01 | Duplicate | Duplicate
10955 | Marshall, Bill | 4 | 6 | 11 | E | N | 6 | 11 | Abbreviations and acronyms | 4 | E | 1850 | C |  |  | 6 | Acronym "TBD" | Amazing acronym to define. Even more amazing that it might be used. Drop this definition. Fix any place where it is used. | Counter: replace TBDs with <ANA> and change editorial notes instrucing replacement of <ANA> with a value to be obtained from the ANA. | D1.01 | Duplicate | Duplicate
10956 | Marshall, Bill | 4 | 6 | 12 | E | N | 6 | 12 | Abbreviations and acronyms | 4 | E | 1851 | A |  |  | 6 | Acronym "TC" exists in 11ma | Drop definition of this acronym | Fixed by resolution to earlier editorial comment | D1.01 | Duplicate | Duplicate
10957 | Marshall, Bill | 4 | 6 | 13 | E | N | 6 | 13 | Abbreviations and acronyms | 4 | E | 1852 | A |  |  | 6 | Acronym "TS" exists in 11ma | Drop definition of this acronym | Fixed by resolution to earlier editorial comment | D1.01 | Duplicate | Duplicate
10958 | Marshall, Bill | 4 | 6 | 14 | E | N | 6 | 14 | Abbreviations and acronyms | 4 | E | 1853 | A |  |  | 6 | Acronym "TSID" exists in 11ma | Drop definition of this acronym | Fixed by resolution to earlier editorial comment | D1.01 | Duplicate | Duplicate
10959 | Marshall, Bill | 4 | 6 | 15 | E | N | 6 | 15 | Abbreviations and acronyms | 4 | E | 1854 | A |  |  | 6 | Acronym "TSPEC" exists in 11ma | Drop definition of this acronym | Fixed by resolution to earlier editorial comment | D1.01 | Duplicate | Duplicate
10960 | Marshall, Bill | 4 | 6 | 16 | E | N | 6 | 16 | Abbreviations and acronyms | 4 | E | 1855 | A |  |  | 6 | Acronym "TX" exists in 11ma | Drop definition of this acronym | Fixed by resolution to earlier editorial comment | D1.01 | Duplicate | Duplicate
10961 | Marshall, Bill | 4 | 6 | 18 | E | N | 6 | 18 | Abbreviations and acronyms | 4 | E | 3670 | A |  |  | 6 | Acronym "TXOP" exists in 11ma | Drop definition of this acronym | Fixed by resolution to earlier editorial comment | D1.01 | Duplicate | Duplicate
10962 | Marshall, Bill | 4 | 6 | 20 | E | N | 6 | 20 | Abbreviations and acronyms | 4 | E | 1857 | A |  |  | 6 | Acronym "XOR" is a standard abbreviation | Drop definition of this acronym |  | D1.01 | Duplicate | Duplicate
10963 | Marshall, Bill | 4 | 4 | 6 | E | N | 4 | 6 | Abbreviations and acronyms | 4 | E | 1817 | A |  |  | 6 | Is "GF" really needed as an acronym? | Spell this out wherever it appears | Solo GF term now removed | D1.01 | Duplicate | Duplicate
10964 | Marshall, Bill | 4 | 4 | 21 | E | N | 4 | 21 | Abbreviations and acronyms | 4 | E | 1823 | C |  |  | 6 | Is "MA" really needed as an acronym? | Spell this out wherever it appears | Counter: replace MA with MAP (see comment 3642). | D1.01 | Duplicate | Duplicate
10965 | Marshall, Bill | 4 | 4 | 29 | E | N | 4 | 29 | Abbreviations and acronyms | 4 | E | 1828 | A |  |  | 6 | Is "MM" really needed as an acronym? | Spell this out wherever it appears |  | D1.01 | Duplicate | Duplicate
10968 | Marshall, Bill | 5.2.7 | 6 | 24 | E | N | 6 | 24 | HT STA | 5.2.7 | E |  | R |  |  | 6 | A STA is a STA. 11e made a big mistake by adding notion of a QSTA being somehow different than a STA. An HT STA is just a STA that supports some additional functionality, and advertises that fact with certain information elements in certain frames. There is no reason to add the significant complexity to the document of an "HT STA". | Change "HT STA" to "STA" throughout. Change "HT AP" to "AP" throughout. | Rejected - It is common usage to qualify a STA as the commenter points out. It is not only .11e, but other groups that find this useful. |  | Features | General
10969 | Marshall, Bill | 5.2.7 | 6 | 22 | E | Y | 6 | 22 | HT STA | 5.2.7 | E | 1858 | A |  |  | 6 | Missing editor's instructions | Add editor's instructions | Fixed by resolution to earlier editorial comment | D1.01 | Duplicate | Duplicate
10970 | Marshall, Bill | 5.2.7 | 6 | 24 | E | N | 6 | 24 | HT STA | 5.2.7 | E | 1860 | A |  |  | 6 | Wrong use of article | Should be "An HT …" | Global search and replace done. | D1.01 | Duplicate | Duplicate
10971 | Marshall, Bill | 5.2.7.1 | 7 | 4 | E | N | 7 | 4 | PHY Enhancements Requiring MAC Signaling | 5.2.7.1 | E | 1862 | A |  |  | 6 | "See PHY section" | Which PHY section? Fill in a proper cross reference. | Reference to clause 21 added | D1.01 | Duplicate | Duplicate
10978 | Marshall, Bill | 5.2.7.1 | 7 | 4 | E | N | 7 | 4 | PHY Enhancements Requiring MAC Signaling | 5.2.7.1 | E | 1861 | R |  |  | 6 | Table n1 would be more appropriate as a dash list in the text | Make this a dash list | It is less approrpriate as a dashed list because per item information is required. |  | Duplicate | Duplicate
10979 | Marshall, Bill | 5.2.7.2 | 7 | 10 | T | Y | 7 | 10 | General description of HT Features | 5.2.7.2 | T |  | C |  |  | 2 | "Open" is not considered "Security" | Open Authentication is one possible intended meaning here. Or delete "Open" | Gen AdHoc: Please Refer to 11-06-755 for an update to 5.2.7 and all subclauses and 5.2.8 for replacement text. |  | Features | General | EN | See 7344
10983 | Marshall, Bill | 5.2.7.2 | 7 | 9 | T | Y | 7 | 9 | General description of HT Features | 5.2.7.2 | T |  | C |  |  | 2 | Normative statements can't appear in clause 5 | Drop the text "required levels of support" | Gen AdHoc: Please Refer to 11-06-755 for an update to 5.2.7 and all subclauses and 5.2.8 for replacement text. |  | Features | General | EN | See 7344
10984 | Marshall, Bill | 5.2.7.2 | 7 | 9 | T | Y | 7 | 9 | General description of HT Features | 5.2.7.2 | T |  | C |  |  | 2 | Normative statements can't appear in clause 5 | Drop use of term "Mandatory" and "shall" in the table entries (24 times) | Gen AdHoc: Please Refer to 11-06-755 for an update to 5.2.7 and all subclauses and 5.2.8 for replacement text. |  | Features | General | EN | See 7344
10986 | Marshall, Bill | 5.2.7.2 | 7 | 9 | E | N | 7 | 9 | General description of HT Features | 5.2.7.2 | E | 1875 | R |  |  | 6 | Table n2 would be more appropriate as a dash list in the text | Make this a dash list | It is less approrpriate as a dashed list because per item information is required. |  | Duplicate | Duplicate
10987 | Marshall, Bill | 5.2.7.2 | 7 | 8 | T | Y | 7 | 8 | General description of HT Features | 5.2.7.2 | DT |  | C |  |  | 2 | The claim of 100Mb/s for everyone is not credible. For example, if the AP is serving 100 VoIP handheld devices, each using 100Kb/s each direction, how much remaining bandwidth is available for a big-block station? | Please clarify the intent of this amendment | Gen AdHoc: Please Refer to 11-06-755 for an update to 5.2.7 and all subclauses and 5.2.8 for replacement text. |  | Features | General | EN | See 7344
10990 | Marshall, Bill | 5.2.8 | 8 | 2 | E | Y | 8 | 2 | HT STA | 5.2.8 | E | 1880 | A |  |  | 6 | Title of this subclause is same as previous clause | Each subclause deserves a unique name | Changed 5.2.7 to HT features | D1.01 | Duplicate | Duplicate
10991 | Marshall, Bill | 5.2.8 | 8 | 7 | E | N | 8 | 7 | HT STA | 5.2.8 | E | 1881 | A |  |  | 6 | wrong article | "an HT STA." | Fixed by resolution to earlier editorial comment | D1.01 | Duplicate | Duplicate
10992 | Marshall, Bill | 5.3 | 9 | 14 | E | Y | 9 | 14 | Logical Service Interfaces | 5.3 | E | 1882 | C |  |  | 6 | Missing entry in this list | Add "o) Bss Transition services" from 11r | Alternate: "Change paragraph 3 of 5.3 by adding the following three lines to the end of the list, and adjusting the letters appropriately: a) Link adaptation b) Transmit beamforming c) Antenna selection" | D1.01 | Duplicate | Duplicate
10994 | Marshall, Bill | 5.4 | 10 | 8 | E | Y | 10 | 8 | Overview of the services | 5.4 | E | 1884 | A |  |  | 6 | "One of the services provides support…" | In 11ma this is "Another of the services…" |  | D1.01 | Duplicate | Duplicate
10995 | Marshall, Bill | 5.6 | 11 | 16 | E | N | 11 | 16 | Relationship between services | 5.6 | E | 1889 | A |  |  | 6 | "Deauthentication: …" isn't in base document | Either show this as an addition (by underlining) or track the base standard | Tracking standard | D1.01 | Duplicate | Duplicate
10996 | Marshall, Bill | 5.6 | 11 | 8 | E | N | 11 | 8 | Relationship between services | 5.6 | E | 72 | A |  |  | 6 | "iii) iii)" | Once is enough |  | D1.01 | Duplicate | Duplicate
10997 | Marshall, Bill | 5.6 | 10 | 32 | E | Y | 10 | 32 | Relationship between services | 5.6 | E | 1886 | R |  |  | 6 | 11r change to this text is missing | Track 11r | TGr 2.1 (the latest release) does not change this section (now 11.3) |  | Duplicate | Duplicate
10998 | Marshall, Bill | 5.6 | 11 | 13 | E | N | 11 | 13 | Relationship between services | 5.6 | E | 1888 | A |  |  | 6 | Editor's instructions in wrong font | fix |  | D1.01 | Duplicate | Duplicate
10999 | Marshall, Bill | 5.6 | 10 | 31 | E | Y | 10 | 31 | Relationship between services | 5.6 | E | 1885 | A |  |  | 6 | Missing editor's instructions | Add the editor's instructions |  | D1.01 | Duplicate | Duplicate
11000 | Marshall, Bill | 52.7.2 | 7 | 9 | E | N | 7 | 9 | General description of HT Features | 5.2.7.2 | E | 1873 | A |  |  | 6 | Spelling "Requires" in title of table n2 | fix | Fixed by resolution to earlier editorial comment | D1.01 | Duplicate | Duplicate
11005 | Marshall, Bill | 6.1.5 | 13 | 1 | E | N | 13 | 1 | MAC data service architecture | 6.1.5 | E | 1896 | A |  |  | 6 | Figure needs a figure number and caption | As in comment |  | D1.01 | Duplicate | Duplicate
11008 | Marshall, Bill | 6.1.5 | 13 | 1 | E | N | 13 | 1 | MAC data service architecture | 6.1.5 | E |  | R |  |  | 6 | Underlining in the figure is not appropriate | Drop the underlining in figure | Reject: the underlining is to indicate the change in the figure |  | MAC Interface | MAC
11012 | Marshall, Bill | 7.1 | 14 | 4 | E | N | 14 | 4 | MAC frame formats | 7.1 | E | 1900 | C |  |  | 6 | Sentence reads better if "for QoS data frames" is deleted from the beginning of line 5 | Delete "for QoS data frames, ". Show deletion by strikethrough. | Alternate: "a) A MAC header that includes frame control, duration, address, sequence control information, optional QoS Control (QoS Data frames only) and optional HT Control (+HTC frames only) fields;" because this is part of a list, and it's hard to introduce a sentence in the middle. | D1.01 | Duplicate | Duplicate
11014 | Marshall, Bill | 7.1.2 | 14 | 23 | E | N | 14 | 23 | General frame format | 7.1.2 | E | 1907 | A |  |  | 6 | Figure needs a figure number and caption | As in comment |  | D1.01 | Duplicate | Duplicate
11015 | Marshall, Bill | 7.1.2 | 14 | 25 | E | N | 14 | 25 | General frame format | 7.1.2 | E | 1908 | A |  |  | 6 | Incorrect editor's instructions | Change to "Insert" | Accept | D1.01 | Duplicate | Duplicate
11018 | Marshall, Bill | 7.1.2 | 14 | 22 | E | N | 14 | 22 | General frame format | 7.1.2 | E | 1906 | A |  |  | 6 | Maintain the same general appearance of Figure 19. | Delete the boxes around the number of octets. Delete the boxes around "MAC Header" and the arrow underneath the contents. Delete the boxes under Frame Body and FCS. |  | D1.01 | Duplicate | Duplicate
11019 | Marshall, Bill | 7.1.2 | 14 | 28 | E | N | 14 | 28 | General frame format | 7.1.2 | E | 1901 | A |  |  | 6 | Please keep the order of the changes matching the base standard | Move the change at line 28-29 to be before the change at line 22 |  | D1.01 | Duplicate | Duplicate
11020 | Marshall, Bill | 7.1.2 | 14 | 22 | E | Y | 14 | 22 | General frame format | 7.1.2 | E |  | R |  |  | 6 | Underlining in the figure is not appropriate | Drop the underlining in figure | Reject: the underlining is to indicate the change in the figure |  | Frame Formats | Frame Format
11029 | Marshall, Bill | 7.1.3.5 | 16 | 1 | E | N | 16 | 1 | QoS Control Field | 7.1.3.5 | E | 1915 | A |  |  | 6 | Incorrect editor's instructions | Can't use "Replace" for a table. Change to "Change" and show the changes with underlining and strikethrough | accept | D1.01 | Duplicate | Duplicate
11030 | Marshall, Bill | 7.1.3.5.3 | 16 | 6 | E | N | 16 | 6 | Ack Policy subfield | 7.1.3.5.3 | E | 1918 | A |  |  | 6 | Incorrect editor's instructions | "Modify" is not a valid editor instruction. Change to "Change" | accept | D1.01 | Duplicate | Duplicate
11031 | Marshall, Bill | 7.1.3.5.3 | 17 | 2 | E | N | 17 | 2 | Ack Policy subfield | 7.1.3.5.3 | E | 1918 | A |  |  | 6 | Incorrect editor's instructions | "Modify" is not a valid editor instruction. Change to "Change" | accept | D1.01 | Duplicate | Duplicate
11040 | Marshall, Bill | 7.1.3.8 | 17 | 16 | E | Y | 17 | 16 | HT Control Field | 7.1.3.8 | E | 1922 | A |  |  | 6 | Missing editor's instructions | Insert the editor's instructions | Fixed by resolution to earlier editorial comment | D1.01 | Duplicate | Duplicate
11042 | Marshall, Bill | 7.1.3.8 | 21 | 6 | E | N | 21 | 6 | HT Control Field | 7.1.3.8 | E | 1943 | A |  |  | 6 | No text makes reference to Table n10 | Add text with a reference to Table n10 |  | D1.01 | Duplicate | Duplicate
11043 | Marshall, Bill | 7.1.3.8 | 21 | 7 | E | N | 21 | 7 | HT Control Field | 7.1.3.8 | E | 1944 | A |  |  | 6 | No text makes reference to Table n11 | Add text with a reference to Table n11 |  | D1.01 | Duplicate | Duplicate
11044 | Marshall, Bill | 7.1.3.8 | 18 | 12 | E | N | 18 | 12 | HT Control Field | 7.1.3.8 | E | 1930 | A |  |  | 6 | No text makes reference to Table n4 | Add text with a reference to Table n4 | accept. Added "A specific value, defined in Table n4, when present in the MRQ and MRS/ASELI fields is interpreted as an Antenna Selection Indication (ASELI). " | D1.01 | Duplicate | Duplicate
11045 | Marshall, Bill | 7.1.3.8 | 20 | 18 | E | N | 20 | 18 | HT Control Field | 7.1.3.8 | E | 1940 | A |  |  | 6 | No text makes reference to Table n7 | Add text with a reference to Table n7 |  | D1.01 | Duplicate | Duplicate
11046 | Marshall, Bill | 7.1.3.8 | 21 | 1 | E | N | 21 | 1 | HT Control Field | 7.1.3.8 | E | 1941 | A |  |  | 6 | No text makes reference to Table n8 | Add text with a reference to Table n8 |  | D1.01 | Duplicate | Duplicate
11047 | Marshall, Bill | 7.1.3.8 | 21 | 3 | E | N | 21 | 3 | HT Control Field | 7.1.3.8 | E | 1942 | A |  |  | 6 | No text makes reference to Table n9 | Add text with a reference to Table n9 |  | D1.01 | Duplicate | Duplicate
11048 | Marshall, Bill | 7.1.3.8 | 21 | 7 | E | N | 21 | 7 | HT Control Field | 7.1.3.8 | E | 1945 | A |  |  | 6 | Please keep the order of the definitions matching the order of the bits in the field | Move Table n10 to follow Table n11 | accept | D1.01 | Duplicate | Duplicate
11056 | Marshall, Bill | 7.1.3.8 | 18 | 12 | E | N | 18 | 12 | HT Control Field | 7.1.3.8 | E | 1931 | C |  |  | 6 | Table title and table need to be on same page | fix | Counter. Pagination changed due to other modifications, and this is now corrected. | D1.01 | Duplicate | Duplicate
11058 | Marshall, Bill | 7.1.3.8 | 17 | 16 | E | N | 17 | 16 | HT Control Field | 7.1.3.8 | E | 1921 | A |  |  | 6 | typo "…[is] a frame is determined…" | Change to "...[in] a frame is determined..." | Fixed by resolution to earlier editorial comment | D1.01 | Duplicate | Duplicate
11060 | Marshall, Bill | 7.1.4 | 22 | 4 | E | N | 22 | 4 | Duration/ID field in data and management frames | 7.1.4 | E | 1947 | A |  |  | 6 | missing comma | add a comma after "TXOP" in this line | accept | D1.01 | Duplicate | Duplicate
11061 | Marshall, Bill | 7.1.4 | 22 | 4 | T | Y | 22 | 4 | Duration/ID field in data and management frames | 7.1.4 | E | 1948 | A |  |  | 6 | This sentence is unintelligible. | Reword to express the intent clearly. Possibly starting with "To ensure NAV protection …" might help. | Reworded | D1.01 | Duplicate | Duplicate
11071 | Marshall, Bill | 7.2.1.7 | 23 | 1 | E | Y | 23 | 1 | Block Ack Request (BlockAckReq) frame format | 7.2.1.7 | E | 1957 | R |  |  | 6 | IEEE Style Guide specifically disallows a "Delete" followed by an "Insert". Use "Change". See 2005 Style Guide 21.3. | Show the changes to this text with strikethrough and underlining | Have consulted with IEEE-SA staff. When deleting material and inserting unrelated paragraphs, it is not necessary to show as a Change. |  | Duplicate | Duplicate
11072 | Marshall, Bill | 7.2.1.7 | 22 | 17 | T | Y | 22 | 17 | Block Ack Request (BlockAckReq) frame format | 7.2.1.7 | T |  | A |  |  | 12 | Include a replacement for Figure 30, showing the new contents | Change editor's instructions regarding Figure 30 to "Replace", and provide the replacement figure | Accept - instruct the editor to make the changes as noted. Unanimous. |  | Block Ack | MAC | EN | See 1955
11073 | Marshall, Bill | 7.2.1.7.1 | 24 | 0 | E | N | 24 | 0 | Simple Block Ack Request (Simple BlockAckReq) | 7.2.1.7.1 | E | 1960 | A |  |  | 6 | B3 is in wrong place in Figure n4 | Move B3 to the right edge of the field | accept | D1.01 | Duplicate | Duplicate
11074 | Marshall, Bill | 7.2.1.7.1 | 23 | 14 | E | N | 23 | 14 | Simple Block Ack Request (Simple BlockAckReq) | 7.2.1.7.1 | E | 1959 | A |  |  | 6 | This should probably be the end of the "Change" instruction at the top of page 23; new editor's instruction needed for the following sub-clauses | Add the editor's instructions | accept. Added editing instruction | D1.01 | Duplicate | Duplicate
11076 | Marshall, Bill | 7.2.1.7.3 | 25 | 10 | E | N | 25 | 10 | Multiple TID Block Acknowledgement Request | 7.2.1.7.3 | E | 1966 | A |  |  | 6 | "Reserved" should not be italic | Make it normal font | accept | D1.01 | Duplicate | Duplicate
11079 | Marshall, Bill | 7.2.1.7.3 | 25 | 5 | E | N | 25 | 5 | Multiple TID Block Acknowledgement Request | 7.2.1.7.3 | E | 1963 | A |  |  | 6 | Figure should be capitalized | fix | accept | D1.01 | Duplicate | Duplicate
11080 | Marshall, Bill | 7.2.1.7.3 | 24 | 31 | E | N | 24 | 31 | Multiple TID Block Acknowledgement Request | 7.2.1.7.3 | E | 3063 | A |  |  | 6 | i.e. should be followed by a comma | add a comma after i.e. | accept. | D1.01 | Duplicate | Duplicate
11096 | Marshall, Bill | 7.2.1.8.1 | 27 | 0 | E | N | 27 | 0 | Simple Block Ack (Simple BlockAck) | 7.2.1.8.1 | E | 1978 | A |  |  | 6 | This should probably be the end of the "Change" instruction at the top of page 26; new editor's instruction needed for the following sub-clauses | Add the editor's instructions | accept | D1.01 | Duplicate | Duplicate
11098 | Marshall, Bill | 7.2.1.8.3 | 29 | 5 | E | N | 29 | 5 | Multiple TID Block Acknowledgement | 7.2.1.8.3 | E | 3064 | A |  |  | 6 | i.e. should be followed by a comma | add a comma after i.e. | accept | D1.01 | Duplicate | Duplicate
11100 | Marshall, Bill | 7.2.2 | 29 | 29 | E | Y | 29 | 29 | Data frames | 7.2.2 | E | 1982 | A |  |  | 6 | Editor's instruction makes no sense. | Delete Editor's instruction at line 29 | accept | D1.01 | Duplicate | Duplicate
11101 | Marshall, Bill | 7.2.2 | 29 | 30 | E | Y | 29 | 30 | Data frames | 7.2.2 | E |  | R |  |  | 6 | Keep the entire figure on one page | As in comment | reject: formating will change with update to draft |  | Frame Formats | Frame Format
11102 | Marshall, Bill | 7.2.2 | 29 | 30 | E | Y | 29 | 30 | Data frames | 7.2.2 | E | 1985 | A |  |  | 6 | size problem | Adjust column size so that "Address 4" doesn't split mid-word | accept | D1.01 | Duplicate | Duplicate
11103 | Marshall, Bill | 7.2.2 | 29 | 30 | E | Y | 29 | 30 | Data frames | 7.2.2 | E |  | R |  |  | 6 | Underlining in the figure is not appropriate | Remove the underlining. Four places in this figure | Reject: the underlining is to indicate the change in the figure |  | Frame Formats | Frame Format
11111 | Marshall, Bill | 7.2.2.1 | 31 | 3 | E | N | 31 | 3 | Aggregated MSDU Format (A-MSDU) | 7.2.2.1 | E | 1995 | A |  |  | 6 | Table 7 already defines a notation for an omitted field, marking it as "N/A" in the table entry. Why define another notation? | Use the notation defined for Table 7 in this one, too. | accept | D1.01 | Duplicate | Duplicate
11115 | Marshall, Bill | 7.2.2.2 | 32 | 3 | E | N | 32 | 3 | QoS Null Embedding of Management Action | 7.2.2.2 | E | 2003 | A |  |  | 6 | Don't start a sentence with a number. | Change to "Subclause 9.19.4…." | accept | D1.01 | Duplicate | Duplicate
11118 | Marshall, Bill | 7.2.2.2 | 32 | 0 | E | N | 32 | 0 | QoS Null Embedding of Management Action | 7.2.2.2 | E | 2001 | A |  |  | 6 | No text makes reference to Figure n12 | Add text referencing Figure n12 | Fixed by resolution to earlier editorial comment | D1.01 | Duplicate | Duplicate
11123 | Marshall, Bill | 7.2.3.1 | 32 | 15 | E | N | 32 | 15 | Beacon frame format | 7.2.3.1 | E | 2006 | C |  |  | 6 | Table is missing a title | Add a title for Table 8 | counter: table title is included in base standard, however title will be added to editor instruction for more clarity. | D1.01 | Duplicate | Duplicate
11125 | Marshall, Bill | 7.2.3.1 | 32 | 9 | E | N | 32 | 9 | Beacon frame format | 7.2.3.1 | E | 2004 | A |  |  | 6 | wrong article | "an HT Capability information element" |  | D1.01 | Duplicate | Duplicate
11132 | Marshall, Bill | 7.2.3.4 | 33 | 5 | E | N | 33 | 5 | Association Request frame format | 7.2.3.4 | E | 2015 | C |  |  | 6 | Table is missing a title | Add a title for Table 10 | counter: table title is included in base standard, however title will be added to editor instruction for more clarity. | D1.01 | Duplicate | Duplicate
11134 | Marshall, Bill | 7.2.3.4 | 33 | 1 | E | N | 33 | 1 | Association Request frame format | 7.2.3.4 | E | 2013 | A |  |  | 6 | wrong article | "an HT Capability information element" |  | D1.01 | Duplicate | Duplicate
11137 | Marshall, Bill | 7.2.3.5 | 33 | 17 | E | N | 33 | 17 | Association Response frame format | 7.2.3.5 | E | 2019 | C |  |  | 6 | Table is missing a title | Add a title for Table 11 | counter: table title is included in base standard, however title will be added to editor instruction for more clarity. | D1.01 | Duplicate | Duplicate
11139 | Marshall, Bill | 7.2.3.5 | 33 | 11 | E | N | 33 | 11 | Association Response frame format | 7.2.3.5 | E | 2016 | A |  |  | 6 | wrong article | "an HT Capability information element" |  | D1.01 | Duplicate | Duplicate
11141 | Marshall, Bill | 7.2.3.6 | 33 | 26 | E | N | 33 | 26 | Reassociation Request frame format | 7.2.3.6 | E | 2024 | C |  |  | 6 | Table is missing a title | Add a title for table 12 | counter: table title is included in base standard, however title will be added to editor instruction for more clarity. | D1.01 | Duplicate | Duplicate
11143 | Marshall, Bill | 7.2.3.6 | 33 | 22 | E | N | 33 | 22 | Reassociation Request frame format | 7.2.3.6 | E | 2021 | A |  |  | 6 | wrong article | "an HT Capability information element" |  | D1.01 | Duplicate | Duplicate
11146 | Marshall, Bill | 7.2.3.7 | 34 | 11 | E | N | 34 | 11 | Reassociation Response frame format | 7.2.3.7 | E | 2028 | C |  |  | 6 | Table is missing a title | Add a title for table 13 | counter: table title is included in base standard, however title will be added to editor instruction for more clarity. | D1.01 | Duplicate | Duplicate
11148 | Marshall, Bill | 7.2.3.7 | 34 | 5 | E | N | 34 | 5 | Reassociation Response frame format | 7.2.3.7 | E | 2025 | A |  |  | 6 | wrong article | "an HT Capability information element" |  | D1.01 | Duplicate | Duplicate
11150 | Marshall, Bill | 7.2.3.8 | 34 | 19 | E | N | 34 | 19 | Probe Request frame format | 7.2.3.8 | E | 2033 | C |  |  | 6 | Table is missing a title | Add a title for table 14 | counter: table title is included in base standard, however title will be added to editor instruction for more clarity. | D1.01 | Duplicate | Duplicate
11153 | Marshall, Bill | 7.2.3.8 | 34 | 16 | E | N | 34 | 16 | Probe Request frame format | 7.2.3.8 | E | 2030 | A |  |  | 6 | wrong article | "an HT Capability information element" |  | D1.01 | Duplicate | Duplicate
11155 | Marshall, Bill | 7.2.3.9 | 35 | 3 | E | N | 35 | 3 | Probe Response frame format | 7.2.3.9 | E | 2039 | C |  |  | 6 | Table is missing a title | Add a title for table 15 | counter: table title is included in base standard, however title will be added to editor instruction for more clarity. | D1.01 | Duplicate | Duplicate
11157 | Marshall, Bill | 7.2.3.9 | 34 | 23 | E | N | 34 | 23 | Probe Response frame format | 7.2.3.9 | E | 2035 | A |  |  | 6 | wrong article | "an HT Capability information element" |  | D1.01 | Duplicate | Duplicate
11158 | Marshall, Bill | 7.2.3.9. | 35 | 1 | E | N | 35 | 1 | Probe Response frame format | 7.2.3.9 | E | 2038 | A |  |  | 6 | Incorrect editor's instructions | "Add" isn't a valid editor instruction. Change to "Insert" | accept | D1.01 | Duplicate | Duplicate
11166 | Marshall, Bill | 7.3.1.14 | 36 | 20 | E | N | 36 | 20 | Block Ack Parameter Set field | 7.3.1.14 | E | 2056 | A |  |  | 6 | Incorrect editor's instructions | word "for" has been added, underline it | accept | D1.01 | Duplicate | Duplicate
11178 | Marshall, Bill | 7.3.2 | 37 | 9 | E | N | 37 | 9 | Information elements | 7.3.2 | E | 2065 | A |  |  | 6 | 11ma added a length column for each information element | Add a length for each IE |  | D1.01 | Duplicate | Duplicate
11179 | Marshall, Bill | 7.3.2 | 37 | 9 | E | N | 37 | 9 | Information elements | 7.3.2 | E | 2064 | A |  |  | 6 | 11ma added cross references for each information element | Add cross reference for each IE |  | D1.01 | Duplicate | Duplicate
11180 | Marshall, Bill | 7.3.2 | 37 | 6 | E | N | 37 | 6 | Information elements | 7.3.2 | E | 2063 | A |  |  | 6 | Notes to the 11n editor such as these should be distinguished from instructions to the WG editor regarding incorporating the amendment into the base standard. | Recommendation from Terry Cole for 11r was to make these editor notes in a red font. It was also suggested that they start with "EDITORIAL NOTE--" | This is not an instruction to the TGn editor either. Replace all editorial notes with EDITORIAL NOTE-- in red font. Replace all instructions relating to ANA with Editorial notes as above. | D1.01 | Duplicate | Duplicate
11195 | Marshall, Bill | 7.3.2.20A | 38 | 14 | E | N | 38 | 14 | New Extension Channel Offset element | 7.3.2.20A | E | 2086 | A |  |  | 6 | Incorrect editor's instructions | "Add" isn't a valid editor instruction. Change to "Insert" | accept | D1.01 | Duplicate | Duplicate
11196 | Marshall, Bill | 7.3.2.20A | 38 | 20 | E | N | 38 | 20 | New Extension Channel Offset element | 7.3.2.20A | E |  | R |  |  | 6 | Keep the figure and caption on the same page | As in comment | reject: formating will change with update to draft |  | Coexistence | Coexistence
11197 | Marshall, Bill | 7.3.2.20A | 38 | 17 | E | N | 38 | 17 | New Extension Channel Offset element | 7.3.2.20A | E | 2089 | A |  |  | 6 | missing article | Change to "…together with the Channel Switch…" | accept | D1.01 | Duplicate | Duplicate
11219 | Marshall, Bill | 7.3.2.29 | 40 | 7 | E | N | 40 | 7 | TSPEC element | 7.3.2.29 | E | 2111 | A |  |  | 6 | Show the previous contents along with the new contents | Change to "Reserved" (strikethrough) followed by "PSMP" (underlined) | accept: editor instruction modified to change, and change bar and strike through added in table | D1.01 | Duplicate | Duplicate
11228 | Marshall, Bill | 7.3.2.45.5 | 46 | 1 | E | N | 46 | 1 |  | 7.3.2.45.5 | E | 2152 | A |  |  | 6 | No text makes reference to Figure n18 | Add text referencing Figure n18 | Fixed by resolution to earlier editorial comment | D1.01 | Duplicate | Duplicate
11231 | Marshall, Bill | 7.3.2.47.1 | 41 | 9 | E | N | 41 | 9 | HT Capability element | 7.3.2.47.1 | E | 2120 | A |  |  | 6 | "STA which find" | Change to "A STA which finds" or "STAs which find" | Fixed by resolution to earlier editorial comment | D1.01 | Duplicate | Duplicate
11232 | Marshall, Bill | 7.3.2.47.1 | 41 | 13 | E | N | 41 | 13 | HT Capability element | 7.3.2.47.1 | E | 2123 | A |  |  | 6 | Column widths need adjusted | Adjust column size so that words are not split |  | D1.01 | Duplicate | Duplicate
11233 | Marshall, Bill | 7.3.2.47.1 | 41 | 11 | E | N | 41 | 11 | HT Capability element | 7.3.2.47.1 | E | 2122 | C |  |  | 6 | Frame names are used in the standard as proper nouns, and should be capitalized. | Change to "…present in Beacons, Association and Reassociation Request frames, and in Probe Response frames." | Some rewording too: The HT Capability element is present in Beacon, Association Request, Reassociation Request and Probe Response frames. | D1.01 | Duplicate | Duplicate
11238 | Marshall, Bill | 7.3.2.47.2 | 43 | 0 | E | N | 43 | 0 | HT Capabilities Info field | 7.3.2.47.2 | E | 2134 | A |  |  | 6 | Drop the table-within-table | As in comment | Fixed by resolution to earlier editorial comment | D1.01 | Duplicate | Duplicate
11244 | Marshall, Bill | 7.3.2.47.2 | 42 | 1 | E | N | 42 | 1 | HT Capabilities Info field | 7.3.2.47.2 | E | 2127 | A |  |  | 6 | Keep figure and caption on same page | As in comment | Fixed by resolution to earlier editorial comment | D1.01 | Duplicate | Duplicate
11246 | Marshall, Bill | 7.3.2.47.2 | 43 | 0 | E | N | 43 | 0 | HT Capabilities Info field | 7.3.2.47.2 | E | 2135 | A |  |  | 6 | N-Delayed Block Ack should match the name in Figure n15 | make consistent. Suggest fixing the figure | Figure modified | D1.01 | Duplicate | Duplicate
11249 | Marshall, Bill | 7.3.2.47.2 | 41 | 20 | E | N | 41 | 20 | HT Capabilities Info field | 7.3.2.47.2 | E | 2126 | A |  |  | 6 | Remove extra newline inside "STBC Control Frame support" | As in comment |  | D1.01 | Duplicate | Duplicate
11254 | Marshall, Bill | 7.3.2.47.3 | 44 | 2 | E | N | 44 | 2 | MAC HT parameters Info field | 7.3.2.47.3 | E | 2143 | A |  |  | 6 | No text makes reference to Figure n16 | Add text referencing Figure n16 | Fixed by resolution to earlier editorial comment | D1.01 | Duplicate | Duplicate
11256 | Marshall, Bill | 7.3.2.47.3 | 45 | 1 | E | N | 45 | 1 | MAC HT parameters Info field | 7.3.2.47.3 | E | 2146 | A |  |  | 6 | Table is inconsistent with other tables in 7.3.2.47 | Add a column marked "Encoding" to be consistent. | Accepted. Also updated Table n16 for consistency. | D1.01 | Duplicate | Duplicate
11259 | Marshall, Bill | 7.3.2.47.4 | 45 | 7 | E | N | 45 | 7 | Supported MCS set field | 7.3.2.47.4 | E | 2151 | A |  |  | 6 | No text makes reference to Figure n17 | Add text referencing Figure n17 | Fixed by resolution to earlier editorial comment | D1.01 | Duplicate | Duplicate
11261 | Marshall, Bill | 7.3.2.47.4 | 45 | 6 | E | N | 45 | 6 | Supported MCS set field | 7.3.2.47.4 | E | 2149 | A |  |  | 6 | wording of NOTE is awkward | reword. Suggest "An HT STA includes the mandatory MCS values in this field." |  | D1.01 | Duplicate | Duplicate
11264 | Marshall, Bill | 7.3.2.47.5 | 46 | 4 | E | N | 46 | 4 | Extended HT Capabilities Info field | 7.3.2.47.5 | E | 2155 | A |  |  | 6 | "transition time of PCO AP." | Change to "transition time of the PCO capable AP." |  | D1.01 | Duplicate | Duplicate
11265 | Marshall, Bill | 7.3.2.47.5 | 46 | 4 | E | N | 46 | 4 | Extended HT Capabilities Info field | 7.3.2.47.5 | E | 2157 | A |  |  | 6 | Awkward text "The value contained in the operating transition time bits of AP is dynamic - the value of these bits may change…" | Change to "The value contained in thie field is dynamic and may change …" |  | D1.01 | Duplicate | Duplicate
11266 | Marshall, Bill | 7.3.2.47.5 | 46 | 4 | E | N | 46 | 4 | Extended HT Capabilities Info field | 7.3.2.47.5 | E | 2158 | A |  |  | 6 | missing article | AP/STA may stay on the 40 MHz channel… |  | D1.01 | Duplicate | Duplicate
11267 | Marshall, Bill | 7.3.2.47.5 | 46 | 4 | E | N | 46 | 4 | Extended HT Capabilities Info field | 7.3.2.47.5 | E | 2159 | A |  |  | 6 | remove the table-within-table | As in comment | Fixed by resolution to earlier editorial comment | D1.01 | Duplicate | Duplicate
11268 | Marshall, Bill | 7.3.2.47.5 | 47 | 0 | E | N | 47 | 0 | Extended HT Capabilities Info field | 7.3.2.47.5 | E | 2160 | A |  |  | 6 | remove the table-within-table | As in comment | Fixed by resolution to earlier editorial comment | D1.01 | Duplicate | Duplicate
11269 | Marshall, Bill | 7.3.2.47.5 | 46 | 4 | E | N | 46 | 4 | Extended HT Capabilities Info field | 7.3.2.47.5 | E | 2153 | A |  |  | 6 | Suggest table be made consistent with others in this clause | Add a column "Encoding" |  | D1.01 | Duplicate | Duplicate
11271 | Marshall, Bill | 7.3.2.47.6 | 47 | 4 | E | N | 47 | 4 | Transmit Beamforming Capability | 7.3.2.47.6 | E | 2162 | A |  |  | 6 | Keep figure and caption on same page | As in comment |  | D1.01 | Duplicate | Duplicate
11272 | Marshall, Bill | 7.3.2.47.6 | 48 | 1 | E | N | 48 | 1 | Transmit Beamforming Capability | 7.3.2.47.6 | E | 2163 | A |  |  | 6 | Table missing title | Add a title and table number for this table |  | D1.01 | Duplicate | Duplicate
11273 | Marshall, Bill | 7.3.2.47.6 | 49 | 0 | E | N | 49 | 0 | Transmit Beamforming Capability | 7.3.2.47.6 | E | 2167 | R |  |  | 6 | Table title should be repeated on each continuation page | Add table title | This is not possible in Word. The style guide recommends, but does not require this. |  | Duplicate | Duplicate
11274 | Marshall, Bill | 7.3.2.47.6 | 50 | 0 | E | N | 50 | 0 | Transmit Beamforming Capability | 7.3.2.47.6 | E | 2167 | R |  |  | 6 | Table title should be repeated on each continuation page | Add table title | This is not possible in Word. The style guide recommends, but does not require this. |  | Duplicate | Duplicate
11275 | Marshall, Bill | 7.3.2.47.6 | 48 | 1 | E | N | 48 | 1 | Transmit Beamforming Capability | 7.3.2.47.6 | E | 2166 | A |  |  | 6 | Transmit staggered sounding capable…."TRQ"? | Add acronym definition of TRQ, or spell it out here | Added to abbreviations | D1.01 | Duplicate | Duplicate
11278 | Marshall, Bill | 7.3.2.47.7 | 51 | 1 | E | N | 51 | 1 | Antenna Selection Capability | 7.3.2.47.7 | E | 2172 | C |  |  | 6 | Acronym "AS" has conflicting meaning in 11ma | Change to something other than "AS" six places on page | ASEL | D1.01 | Duplicate | Duplicate
11281 | Marshall, Bill | 7.3.2.47.7 | 50 | 5 | E | N | 50 | 5 | Antenna Selection Capability | 7.3.2.47.7 | E | 2169 | A |  |  | 6 | Keep figure and caption on same page | As in comment | Editor will check tables and figures prior to publication. | D1.01 | Duplicate | Duplicate
11282 | Marshall, Bill | 7.3.2.47.7 | 51 | 0 | E | N | 51 | 0 | Antenna Selection Capability | 7.3.2.47.7 | E | 2171 | A |  |  | 6 | No text makes reference to Figure n20 | Add text referencing Figure n20 | Fixed by resolution to earlier editorial comment | D1.01 | Duplicate | Duplicate
11283 | Marshall, Bill | 7.3.2.48 | 53 | 0 | E | N | 53 | 0 | Additional HT Information Elements | 7.3.2.48 | E | 2185 | A |  |  | 6 | "…to indicate what MCS shall be used…" | "…to indicate the MCS that shall be used…" |  | D1.01 | Duplicate | Duplicate
11284 | Marshall, Bill | 7.3.2.48 | 53 | 0 | E | N | 53 | 0 | Additional HT Information Elements | 7.3.2.48 | E | 2183 | A |  |  | 6 | "Beacon is always sending in non-HT mode" | "Beacon is always sent in non-HT mode" |  | D1.01 | Duplicate | Duplicate
11285 | Marshall, Bill | 7.3.2.48 | 51 | 0 | E | N | 51 | 0 | Additional HT Information Elements | 7.3.2.48 | E | 2175 | A |  |  | 6 | "Recommended Transmission Width Set" | make entry in Figure n21 match the entry in Table n19 | Modified to "Recommended Width". Check other uses on reassembly. | D1.01 | Duplicate | Duplicate
11286 | Marshall, Bill | 7.3.2.48 | 51 | 4 | E | N | 51 | 4 | Additional HT Information Elements | 7.3.2.48 | E | 2173 | A |  |  | 6 | Awkward name. "Additional HT Information Elements information element" | Consider renaming this IE | Renamed: "7.3.2.48 Additional HT Information element" | D1.01 | Duplicate | Duplicate
11287 | Marshall, Bill | 7.3.2.48 | 52 | 4 | E | N | 52 | 4 | Additional HT Information Elements | 7.3.2.48 | E | 1619 | A |  |  | 6 | Bad cross ref | Change to Table n19 | Fixed by resolution to earlier editorial comment | D1.01 | Duplicate | Duplicate
11288 | Marshall, Bill | 7.3.2.48 | 52 | 1 | E | N | 52 | 1 | Additional HT Information Elements | 7.3.2.48 | E | 2177 | A |  |  | 6 | Dual STBC protection or Dual CTS protection | Make consistent | Figure changed to Dual CTS... | D1.01 | Duplicate | Duplicate
11291 | Marshall, Bill | 7.3.2.48 | 53 | 0 | E | N | 53 | 0 | Additional HT Information Elements | 7.3.2.48 | E | 2182 | A |  |  | 6 | Make order of table entries match Figure n21 | As in comment |  | D1.01 | Duplicate | Duplicate
11292 | Marshall, Bill | 7.3.2.48 | 54 | 0 | E | N | 54 | 0 | Additional HT Information Elements | 7.3.2.48 | E | 2191 | A |  |  | 6 | missing article | Change to "…that the STA is requesting…" | Fixed by resolution to earlier editorial comment | D1.01 | Duplicate | Duplicate
11293 | Marshall, Bill | 7.3.2.48 | 54 | 0 | E | N | 54 | 0 | Additional HT Information Elements | 7.3.2.48 | E | 2194 | A |  |  | 6 | PCO Active use, awkward | "Non PCIO STA regards the BSS as 40/20 MHz BSS and may associate with the BSS as in normal" needs rewording | Reworded: "Non-PCO STAs regard the BSS as a 20/40 MHz BSS and may associate with the BSS without regard to this field. " | D1.01 | Duplicate | Duplicate
11295 | Marshall, Bill | 7.3.2.48 | 51 | 0 | E | N | 52 | 0 | Additional HT Information Elements | 7.3.2.48 | E | 2174 | A |  |  | 6 | put "transmission" back together again | As in comment |  | D1.01 | Duplicate | Duplicate
11300 | Marshall, Bill | 7.3.2.48 | 53 | 0 | E | N | 53 | 0 | Additional HT Information Elements | 7.3.2.48 | E | 2187 | A |  |  | 6 | RIFS mode Description missing line break | Add newline before "1=Use…" | Fixed by resolution to earlier editorial comment | D1.01 | Duplicate | Duplicate
11303 | Marshall, Bill | 7.3.2.48 | 52 | 5 | E | N | 52 | 5 | Additional HT Information Elements | 7.3.2.48 | E | 2179 | C |  |  | 6 | Suggest table be made consistent with others in this clause | Change second column to "Encoding", third to "Definition" | Alternate: second column is definition and third is encoding (swapping contents of cols 2 and 3). Also reword entries in table to be consistent with other tables. | D1.01 | Duplicate | Duplicate
11310 | Marshall, Bill | 7.31.14 | 36 | 20 | E | N | 36 | 20 |  | 7.31.14 | E | 2057 | A |  |  | 6 | I can't make any sense out of the addition of "for a QSTA" to this sentence. | Reword to clarify the intent | Removed: "for a QSTA" | D1.01 | Duplicate | Duplicate
11315 | Marshall, Bill | 7.4.1.5 | 55 | 10 | E | N | 55 | 10 | Channel Switch Announcement frame format | 7.4.1.5 | E | 2201 | R |  |  | 6 | Don't underline in figure | Remove underlining | The underlining is required with the "change" editorial instruction. |  | Duplicate | Duplicate
11316 | Marshall, Bill | 7.4.1.5 | 55 | 14 | E | N | 55 | 14 | Channel Switch Announcement frame format | 7.4.1.5 | E | 2202 | A |  |  | 6 | Incorrect editor's instructions | Change "Add" to "Insert" |  | D1.01 | Duplicate | Duplicate
11317 | Marshall, Bill | 7.4.1.5 | 55 | 9 | E | N | 55 | 9 | Channel Switch Announcement frame format | 7.4.1.5 | E | 2200 | R |  |  | 6 | Incorrect editor's instructions | Proper editing instruction for a figure is "Replace" | The use of replace is allowed for figures (Ed: I have verified this with IEEE-SA staff). It is appropriate where the changes may be clearly marked, such as this. |  | Duplicate | Duplicate
11318 | Marshall, Bill | 7.4.1.5 | 55 | 15 | E | N | 55 | 15 | Channel Switch Announcement frame format | 7.4.1.5 | E | 2203 | A |  |  | 6 | Inserted text should not be underlined | As in comment |  | D1.01 | Duplicate | Duplicate
11324 | Marshall, Bill | 7.4.3.1 | 56 | 9 | E | N | 56 | 9 | DLS Request frame format | 7.4.3.1 | E | 2210 | A |  |  | 6 | incorrect article | "…include an HT Capability…" | Fixed by resolution to earlier editorial comment | D1.01 | Duplicate | Duplicate
11325 | Marshall, Bill | 7.4.3.1 | 56 | 12 | E | N | 56 | 12 | DLS Request frame format | 7.4.3.1 | E | 2212 | A |  |  | 6 | Incorrect editor's instructions | Change "Add" to "Insert" |  | D1.01 | Duplicate | Duplicate
11326 | Marshall, Bill | 7.4.3.1 | 56 | 7 | E | N | 56 | 7 | DLS Request frame format | 7.4.3.1 | E | 2209 | A |  |  | 6 | inserted text comes after figure | Move text to be after figure in the amendment |  | D1.01 | Duplicate | Duplicate
11327 | Marshall, Bill | 7.4.3.1 | 56 | 12 | E | Y | 56 | 12 | DLS Request frame format | 7.4.3.1 | E | 2211 | A |  |  | 6 | Table 51 has only two columns | Drop third column in the insertion to table 51 |  | D1.01 | Duplicate | Duplicate
11328 | Marshall, Bill | 7.4.3.2 | 56 | 18 | E | N | 56 | 18 | DLS Response frame format | 7.4.3.2 | E | 2214 | A |  |  | 6 | incorrect article | "…include an HT Capability…" |  | D1.01 | Duplicate | Duplicate
11329 | Marshall, Bill | 7.4.3.2 | 56 | 21 | E | N | 56 | 21 | DLS Response frame format | 7.4.3.2 | E | 2215 | A |  |  | 6 | Incorrect editor's instructions | Change "Add" to "Insert" | Fixed by resolution to earlier editorial comment | D1.01 | Duplicate | Duplicate
11330 | Marshall, Bill | 7.4.3.2 | 56 | 16 | E | N | 56 | 16 | DLS Response frame format | 7.4.3.2 | E | 2213 | A |  |  | 6 | inserted text comes after figure | Move text to be after figure in the amendment |  | D1.01 | Duplicate | Duplicate
11331 | Marshall, Bill | 7.4.3.2 | 56 | 22 | E | N | 56 | 22 | DLS Response frame format | 7.4.3.2 | E | 2216 | A |  |  | 6 | Table 52 has only two columns | Drop third column in the insertion to table 52 | Fixed by resolution to earlier editorial comment | D1.01 | Duplicate | Duplicate
11339 | Marshall, Bill | 7.4.7 | 57 | 12 | E | N | 57 | 12 | HT Management Action Frames details | 7.4.7 | E | 2224 | C |  |  | 6 | entry 0 doesn match clause title | Change to "Recommended Transmission Channel Width" | Counter: Change to "Recommended Width" | D1.01 | Duplicate | Duplicate
11340 | Marshall, Bill | 7.4.7 | 57 | 12 | E | N | 57 | 12 | HT Management Action Frames details | 7.4.7 | E | 2225 | A |  |  | 6 | entry 2 is out of order | Text describing PSMP doesn't match order in table; make consistent |  | D1.01 | Duplicate | Duplicate
11341 | Marshall, Bill | 7.4.7 | 57 | 12 | E | N | 57 | 12 | HT Management Action Frames details | 7.4.7 | E | 2227 | C |  |  | 6 | entry 7 doesn't match clause title | Change to "MIMO Uncompressed Steering Marrices" | Alternate: MIMO Non-compressed Steering | D1.01 | Duplicate | Duplicate
11342 | Marshall, Bill | 7.4.7.1 | 57 | 14 | E | N | 57 | 14 | Recommended Transmission Channel Width Management Action Frame | 7.4.7.1 | E | 2229 | A |  |  | 6 | "action frame" consistently lower case in base spec | Change to "Recommended Transmission Channel Width management actio frame" |  | D1.01 | Duplicate | Duplicate
11344 | Marshall, Bill | 7.4.7.1 | 57 | 14 | E | N | 57 | 14 | Recommended Transmission Channel Width Management Action Frame | 7.4.7.1 | E | 2228 | A |  |  | 6 | Clause title doesn't match table n20 | make consistent | Fixed by resolution to earlier editorial comment | D1.01 | Duplicate | Duplicate
11348 | Marshall, Bill | 7.4.7.1 | 58 | 3 | E | N | 58 | 3 | Recommended Transmission Channel Width Management Action Frame | 7.4.7.1 | E | 2230 | R |  |  | 6 | Suggest that you reference Table 24 for the Category value, rather than all the Editor's Notes | Change to "The Category field is set to the value shown in Table 24 for the High Thruput Category." Similar changes elsewhere these numbers need to appear. | The TBD will be replaced and the editor's notes removed when approved by TGn. The baseline defines each category value in situ, rather than by reference. |  | Duplicate | Duplicate
11350 | Marshall, Bill | 7.4.7.10 | 76 | 19 | E | N | 76 | 19 | PSMP | 7.4.7.10 | E | 6845 | A |  |  | 6 | "last in current the" | Change to "last in the current service period." |  | D1.01 | Duplicate | Duplicate
11351 | Marshall, Bill | 7.4.7.10 | 77 | 9 | E | N | 77 | 9 | PSMP | 7.4.7.10 | E | 2361 | C |  |  | 6 | "to a specific value 0" | Change to "to the value 0" | Alternate: "... to 0." | D1.01 | Duplicate | Duplicate
11352 | Marshall, Bill | 7.4.7.10 | 77 | 7 | E | N | 77 | 7 | PSMP | 7.4.7.10 | E | 2358 | A |  |  | 6 | have the text describing the fields in the same order as the fields | Move paragraph at line 28-31 up to line 7 |  | D1.01 | Duplicate | Duplicate
11353 | Marshall, Bill | 7.4.7.10 | 77 | 7 | E | N | 77 | 7 | PSMP | 7.4.7.10 | E | 2359 | C |  |  | 6 | missing comma | after "BSS mode of operation" insert a comma | Modified, incorporating response to other editorial comment thus: "The STA ID field indicates the AID value of the STA to which the STA Info field is directed. Broadcast and Multicast data can be transmitted using PSMP by setting STA ID to a specific value 0. " | D1.01 | Duplicate | Duplicate
11354 | Marshall, Bill | 7.4.7.10 | 76 | 10 | E | N | 76 | 10 | PSMP | 7.4.7.10 | E | 3791 | A |  |  | 6 | missing period at end of sentence | after "Figure n28" |  | D1.01 | Duplicate | Duplicate
11355 | Marshall, Bill | 7.4.7.10 | 76 | 14 | E | N | 76 | 14 | PSMP | 7.4.7.10 | E | 2355 | A |  |  | 6 | no text makes reference to Figure n29 | Add text referencing Figure n29 |  | D1.01 | Duplicate | Duplicate
11356 | Marshall, Bill | 7.4.7.10 | 77 | 5 | E | N | 77 | 5 | PSMP | 7.4.7.10 | E | 2357 | A |  |  | 6 | no text makes reference to Figure n30 | Add text referencing Figure n30 | Fixed by resolution to earlier editorial comment | D1.01 | Duplicate | Duplicate
11358 | Marshall, Bill | 7.4.7.10 | 76 | 8 | E | N | 76 | 8 | PSMP | 7.4.7.10 | E | 5736 | A |  |  | 6 | PSMP Parameter Set - used as a proper noun | capitalize |  | D1.01 | Duplicate | Duplicate
11360 | Marshall, Bill | 7.4.7.10 | 77 | 16 | E | N | 77 | 16 | PSMP | 7.4.7.10 | E | 2362 | A |  |  | 6 | Text of the NOTE should be smaller font | change to 9pt font |  | D1.01 | Duplicate | Duplicate
11361 | Marshall, Bill | 7.4.7.10 | 77 | 34 | E | N | 77 | 34 | PSMP | 7.4.7.10 | E | 2363 | A |  |  | 6 | Text of the NOTE should be smaller font | change to 9pt font |  | D1.01 | Duplicate | Duplicate
11363 | Marshall, Bill | 7.4.7.10 | 76 | 5 | E | N | 76 | 5 | PSMP | 7.4.7.10 | E | 2350 | A |  |  | 6 | this section is out of place | Put this sub-clause in order by Action field value | Fixed by resolution to earlier editorial comment | D1.01 | Duplicate | Duplicate
11364 | Marshall, Bill | 7.4.7.10 | 76 | 5 | E | N | 76 | 5 | PSMP | 7.4.7.10 | E | 2349 | R |  |  | 6 | title inconsistent | Change to "PSMP management action frame" | The "manangement action frame" part is understood from the enclosing parent. While making the change to this subclause would create no particular problems, making the change for consistency to sibling subclauses creates an over-long heading. Rejected fo |  | Duplicate | Duplicate
11366 | Marshall, Bill | 7.4.7.2 | 58 | 13 | T | Y | 58 | 13 | MIMO Power Save Management Action Frame | 7.4.7.2 | T |  | R |  |  | 12 | As this format of frames is used throughout the base spec, Enable/Disable should be defined as either a fixed field in 7.3.1 or as in Information Element in 7.3.2 | Recommend changing frame formats to a figure instead of a table. This comment applies throughout clause 7.4.7 | Reject - U - base standard has been using the table format for quite some time without technical objection from the WG or sponsor group |  | Power Management | MAC
11367 | Marshall, Bill | 7.4.7.2 | 58 | 13 | T | Y | 58 | 13 | MIMO Power Save Management Action Frame | 7.4.7.2 | T |  | R |  |  | 12 | As this format of frames is used throughout the base spec, Mode should be defined as either a fixed field in 7.3.1 or as in Information Element in 7.3.2 | Recommend changing frame formats to a figure instead of a table. This comment applies throughout clause 7.4.7 | Reject - U - base standard has been using the table format for quite some time without technical objection from the WG or sponsor group |  | Power Management | MAC
11380 | Marshall, Bill | 7.4.7.4 | 61 | 1 | E | N | 61 | 1 | MIMO Channel Measurement frame | 7.4.7.4 | E | 2259 | A |  |  | 6 | "without requiring the other STA to transmit a …" | Change to "without requiring the receiving STA to respond with a …" |  | D1.01 | Duplicate | Duplicate
11387 | Marshall, Bill | 7.4.7.4 | 60 | 2 | E | N | 60 | 2 | MIMO Channel Measurement frame | 7.4.7.4 | E | 2255 | A |  |  | 6 | Explicit Feedback Sequence unused? | Remove this from frame, or mark the 1 octet as "Reserved" | Marked as reserved | D1.01 | Duplicate | Duplicate
11389 | Marshall, Bill | 7.4.7.4 | 61 | 6 | E | N | 61 | 6 | MIMO Channel Measurement frame | 7.4.7.4 | E | 2260 | A |  |  | 6 | Table n26 appears more like a figure than a table | Change it to a Figure and renumber |  | D1.01 | Duplicate | Duplicate
11391 | Marshall, Bill | 7.4.7.4 | 59 | 18 | E | N | 59 | 18 | MIMO Channel Measurement frame | 7.4.7.4 | E | 2251 | A |  |  | 6 | Title is inconsistent with table n20 | Change title to "MIMO Channel Measurement Report management action frame" | Alternate: change table n20 and heading to "MIMO Channel Measurement" | D1.01 | Duplicate | Duplicate
11393 | Marshall, Bill | 7.4.7.5 | 62 | 13 | E | N | 62 | 13 | Reciprocity Correction frame | 7.4.7.5 | E | 2267 | A |  |  | 6 | Explicit Feedback Sequence unused? | Mark that field as "Reserved", and set to zero |  | D1.01 | Duplicate | Duplicate
11394 | Marshall, Bill | 7.4.7.5 | 62 | 9 | E | N | 62 | 9 | Reciprocity Correction frame | 7.4.7.5 | E | 2263 | C |  |  | 6 | incorrect title | Change to "Reciprocity Correction management action frame" | Alternate: "Reciprocity Correction" | D1.01 | Duplicate | Duplicate
11398 | Marshall, Bill | 7.4.7.6 | 65 | 4 | E | N | 65 | 4 | MIMO CSI Matrices frame | 7.4.7.6 | E | 2283 | A |  |  | 6 | "explicit feedback sequence" field | Its used as a proper noun, so should be capitalized |  | D1.01 | Duplicate | Duplicate
11404 | Marshall, Bill | 7.4.7.6 | 63 | 15 | E | N | 63 | 15 | MIMO CSI Matrices frame | 7.4.7.6 | E | 2272 | A |  |  | 6 | double period at end of sentence | fix | Fixed by resolution to earlier editorial comment | D1.01 | Duplicate | Duplicate
11407 | Marshall, Bill | 7.4.7.6 | 63 | 13 | E | N | 63 | 13 | MIMO CSI Matrices frame | 7.4.7.6 | E | 2270 | C |  |  | 6 | incorrect title | Change to "MIMO CSI Matrices management action frame" | Alternate: MIMO CSI Matrices | D1.01 | Duplicate | Duplicate
11410 | Marshall, Bill | 7.4.7.6 | 64 | 4 | E | N | 64 | 4 | MIMO CSI Matrices frame | 7.4.7.6 | E | 2276 | A |  |  | 6 | No text references figure n27 | Add text referencing figure n27 | Fixed by resolution to earlier editorial comment | D1.01 | Duplicate | Duplicate
11411 | Marshall, Bill | 7.4.7.6 | 64 | 6 | E | N | 64 | 6 | MIMO CSI Matrices frame | 7.4.7.6 | E | 2277 | A |  |  | 6 | No text references Table n30 | Add text refenencing Table n30 | Fixed by resolution to earlier editorial comment | D1.01 | Duplicate | Duplicate
11412 | Marshall, Bill | 7.4.7.6 | 65 | 1 | E | N | 65 | 1 | MIMO CSI Matrices frame | 7.4.7.6 | E | 2281 | A |  |  | 6 | No text references Table n31 | Add text referencing Table n31 | Fixed by resolution to earlier editorial comment | D1.01 | Duplicate | Duplicate
11413 | Marshall, Bill | 7.4.7.6 | 68 | 4 | E | N | 68 | 4 | MIMO CSI Matrices frame | 7.4.7.6 | E | 2290 | C |  |  | 6 | Ns in singular | Change to "The value of Ns for all the options is shown…" | Alternate: "The value of Ns is shown in..." | D1.01 | Duplicate | Duplicate
11420 | Marshall, Bill | 7.4.7.6 | 68 | 3 | E | N | 68 | 3 | MIMO CSI Matrices frame | 7.4.7.6 | E | 2289 | A |  |  | 6 | wrong report name | Change to "CSI Matricies Report" |  | D1.01 | Duplicate | Duplicate
11421 | Marshall, Bill | 7.4.7.7 | 70 | 2 | E | N | 70 | 2 | MIMO Uncompressed Steering Matrices frame | 7.4.7.7 | E | 2306 | A |  |  | 6 | "explicit feedback sequence" field | Its used as a proper noun, so should be capitalized |  | D1.01 | Duplicate | Duplicate
11424 | Marshall, Bill | 7.4.7.7 | 70 | 7 | E | N | 70 | 7 | MIMO Uncompressed Steering Matrices frame | 7.4.7.7 | E | 2312 | A |  |  | 6 | "uncompressed steering matrices report" is a proper noun | capitalize it |  | D1.01 | Duplicate | Duplicate
11425 | Marshall, Bill | 7.4.7.7 | 71 | 3 | E | N | 71 | 3 | MIMO Uncompressed Steering Matrices frame | 7.4.7.7 | E | 2315 | A |  |  | 6 | "uncompressed steering matrices report" is a proper noun | capitalize it |  | D1.01 | Duplicate | Duplicate
11435 | Marshall, Bill | 7.4.7.7 | 72 | 3 | E | N | 72 | 3 | MIMO Uncompressed Steering Matrices frame | 7.4.7.7 | E | 2317 | C |  |  | 6 | name of report should match the name in Table n36 | make consistent. Suggest "Uncompressed Steering Matrices Report" | "MIMO non-compressed steering" | D1.01 | Duplicate | Duplicate
11436 | Marshall, Bill | 7.4.7.7 | 70 | 7 | E | N | 70 | 7 | MIMO Uncompressed Steering Matrices frame | 7.4.7.7 | E | 5698 | A |  |  | 6 | name of report should match the name in Table n36 | make consistent. Suggest fixing table n36 | Accepted. Set to: "Non-compressed Steering Matrices Report for xx MHz" where xx is the appropriate channel width. | D1.01 | Duplicate | Duplicate
11437 | Marshall, Bill | 7.4.7.7 | 68 | 4 | E | N | 68 | 4 | MIMO Uncompressed Steering Matrices frame | 7.4.7.7 | E | 2302 | A |  |  | 6 | No text makes ref to Table n37 | Add text referencing Table n37 | Fixed by resolution to earlier editorial comment | D1.01 | Duplicate | Duplicate
11438 | Marshall, Bill | 7.4.7.7 | 72 | 4 | E | N | 72 | 4 | MIMO Uncompressed Steering Matrices frame | 7.4.7.7 | E | 2318 | A |  |  | 6 | Ns in singular | Change to "The value of Ns for all the options is shown…" |  | D1.01 | Duplicate | Duplicate
11447 | Marshall, Bill | 7.4.7.7 | 68 | 8 | E | N | 68 | 8 | MIMO Uncompressed Steering Matrices frame | 7.4.7.7 | E | 2295 | C |  |  | 6 | wrong frame name in sentence | Add "Steering Matricies" to the name here | Counter: updated to reflect name of frame | D1.01 | Duplicate | Duplicate
11448 | Marshall, Bill | 7.4.7.7 | 68 | 7 | E | N | 68 | 7 | MIMO Uncompressed Steering Matrices frame | 7.4.7.7 | E | 2293 | C |  |  | 6 | wrong title | Change to "MIMO Uncompressed Steering Matricies management action frame" | Alternate: "MIMO Non-compressed Steering" (the management action is superfluous as its within the HT Management action frames subclause). | D1.01 | Duplicate | Duplicate
11457 | Marshall, Bill | 7.4.7.8 | 73 | 8 | E | N | 73 | 8 | Compressed Steering Matrices Feedback frame | 7.4.7.8 | E | 2331 | A |  |  | 6 | First "sentence" isn't a sentence | reword this | Reworded: "The Quantized CSI Feedback Information field contains channel matrix elements indexed in order of data subcarrier index and angle" | D1.01 | Duplicate | Duplicate
11458 | Marshall, Bill | 7.4.7.8 | 72 | 7 | E | N | 72 | 7 | Compressed Steering Matrices Feedback frame | 7.4.7.8 | E | 2321 | A |  |  | 6 | inconsistency in title/name of this report | Either "Compressed" or "Quantized", (appears twice as each on this page) but be consistent. Also match table n20. |  | D1.01 | Duplicate | Duplicate
11461 | Marshall, Bill | 7.4.7.8 | 74 | 13 | T | Y | 74 | 13 | Compressed Steering Matrices Feedback frame | 7.4.7.8 | T |  | R |  |  | 21 | reference 7.1.1 for bit ordering | as in comment | Bit ordering is defined from LSB to MSB |  | Beamforming | Beamforming & Adaptation
11464 | Marshall, Bill | 7.4.7.8 | 72 | 16 | E | N | 72 | 16 | Compressed Steering Matrices Feedback frame | 7.4.7.8 | E | 2326 | A |  |  | 6 | This sentence makes reference to the Transmit Beamforming Control field, while the table above calls it the CSI Matrices Control field | pick one, either one. If CSI, then ref should be to Figure n27. |  | D1.01 | Duplicate | Duplicate
11465 | Marshall, Bill | 7.4.7.8 | 73 | 4 | E | N | 73 | 4 | Compressed Steering Matrices Feedback frame | 7.4.7.8 | E | 2329 | C |  |  | 6 | title inconsistent | Steering Matrices everywhere else (plural) | See 476 | D1.01 | Duplicate | Duplicate
11470 | Marshall, Bill | 7.4.7.9 | 75 | 20 | E | N | 75 | 20 | Antenna Selection Indices Feedback Frame | 7.4.7.9 | E | 2344 | A |  |  | 6 | bad cross ref | Change to Table n38 |  | D1.01 | Duplicate | Duplicate
11473 | Marshall, Bill | 7.4.7.9 | 75 | 19 | E | N | 75 | 19 | Antenna Selection Indices Feedback Frame | 7.4.7.9 | E | 2343 | A |  |  | 6 | name of frame incomplete | Change to "The Antenna Selection Indices Feedback management action frame is…" |  | D1.01 | Duplicate | Duplicate
11479 | Marshall, Bill | 7.4A | 78 | 3 | E | N | 78 | 3 | Aggregated MPDU frames | 7.4A | E | 2366 | A |  |  | 6 | Text prior to a sub-clause is not allowed by IEEE Style Manual. See "Hanging Paragraphs" in 11.1 | Move this line into 7.4A.1 |  | D1.01 | Duplicate | Duplicate
11482 | Marshall, Bill | 7.4A.1 | 79 | 6 | E | N | 79 | 6 | Aggregated MPDU format (A-MPDU) | 7.4A.1 | E | 2370 | A |  |  | 6 | Text of the NOTE should be smaller font | change to 9pt font |  | D1.01 | Duplicate | Duplicate
11483 | Marshall, Bill | 7.4A.1 | 78 | 8 | E | N | 78 | 8 | Aggregated MPDU format (A-MPDU) | 7.4A.1 | E | 4618 | A |  |  | 6 | wrong article | "an MPDU delimiter" |  | D1.01 | Duplicate | Duplicate
11485 | Marshall, Bill | 7.4A.1.2 | 79 | 14 | E | N | 79 | 14 | De-aggregation (Informative) | 7.4A.1.2 | E | 2372 | A |  |  | 6 | Drop "(informative)" from the title | as in comment | Agree that (informative) is not permitted. However, to avoid inadvertently introducing normative requirements, have added a new initial paragraph: "This subclause contains a description of the de-aggregation process. Other implementations are also possible." | D1.01 | Duplicate | Duplicate
11487 | Marshall, Bill | 7.4A.1.2 | 80 | 23 | E | N | 80 | 23 | De-aggregation (Informative) | 7.4A.1.2 | E | 2375 | A |  |  | 6 | Text of the NOTE should be smaller font | change to 9pt font |  | D1.01 | Duplicate | Duplicate
11488 | Marshall, Bill | 7.4A.1.2 | 79 | 23 | E | N | 79 | 23 | De-aggregation (Informative) | 7.4A.1.2 | E | 2374 | A |  |  | 6 | Text of the NOTE should be smaller font | change to a separate paragraph, and 9pt font |  | D1.01 | Duplicate | Duplicate
11490 | Marshall, Bill | 7.4A.2 | 80 | 31 | E | N | 80 | 31 | A-MPDU Contents | 7.4A.2 | E | 2376 | A |  |  | 6 | No text references Table n48 | Add text that references n48 | Fixed by resolution to earlier editorial comment | D1.01 | Duplicate | Duplicate
11491 | Marshall, Bill | 7.4A.2 | 80 | 2 | E | N | 80 | 2 | A-MPDU Contents | 7.4A.2 | E | 2379 | A |  |  | 6 | No text references Table n50 | Add text that references n50 | Fixed by resolution to earlier editorial comment | D1.01 | Duplicate | Duplicate
11496 | Marshall, Bill | 8.18.3 | 116 | 16 | E | N | 116 | 16 |  | 8.18.3 | E | 2614 | A |  |  | 6 | missing article | add "the" before STA |  | D1.01 | Duplicate | Duplicate
11498 | Marshall, Bill | 9.1.5 | 82 | 15 | E | N | 82 | 15 | Fragmentation/defragmentation overview | 9.1.5 | E | 2393 | A |  |  | 6 | wrong article | change to "an HT STA to an HT peer…" | Fixed by resolution to earlier editorial comment | D1.01 | Duplicate | Duplicate
11500 | Marshall, Bill | 9.10.2 | 91 | 33 | E | N | 91 | 33 | Setup and modification of the Block Ack parameters | 9.10.2 | E | 73 | A |  |  | 6 | Missing editor's instructions | Insert "Change the first paragraph of 9.10.2 as follows:" |  | D1.01 | Duplicate | Duplicate
11504 | Marshall, Bill | 9.10.6 | 92 | 17 | E | N | 92 | 17 | Use of Compressed bitmap | 9.10.6 | E | 2443 | A |  |  | 6 | Incorrect editor's instructions | Change to "Insert the following text after 9.10.5:" |  | D1.01 | Duplicate | Duplicate
11506 | Marshall, Bill | 9.10.7 | 93 | 10 | E | N | 93 | 10 | N-Immediate BlockAck extensions | 9.10.7 | E | 2454 | A |  |  | 6 | bad wording "getting" | Change to "upon receiving the" |  | D1.01 | Duplicate | Duplicate
11507 | Marshall, Bill | 9.10.7 | 93 | 15 | E | N | 93 | 15 | N-Immediate BlockAck extensions | 9.10.7 | E | 2459 | A |  |  | 6 | badly worded sentence | Change to "an Rx Reordering Buffer for each TA/TID and the related control state." |  | D1.01 | Duplicate | Duplicate
11508 | Marshall, Bill | 9.10.7 | 93 | 11 | E | N | 93 | 11 | N-Immediate BlockAck extensions | 9.10.7 | E | 2456 | A |  |  | 6 | badly worded sentence | Change to "WinStart is the starting sequence number of the transmit window, and WinSize is the number of buffers negotiated in the BlockAck agreement." |  | D1.01 | Duplicate | Duplicate
11510 | Marshall, Bill | 9.10.7 | 93 | 14 | E | N | 93 | 14 | N-Immediate BlockAck extensions | 9.10.7 | E | 2458 | A |  |  | 6 | Change "section" to "sub-clause" | as in comment |  | D1.01 | Duplicate | Duplicate
11511 | Marshall, Bill | 9.10.7 | 92 | 22 | E | N | 92 | 22 | N-Immediate BlockAck extensions | 9.10.7 | E | 2444 | R |  |  | 6 | editor instructions not needed - still part of previous insertion | as in comment | The editor's instructions as written have a scope of a single subclause. Insertion of multiple subclauses requires multiple instructions. |  | Duplicate | Duplicate
11512 | Marshall, Bill | 9.10.7 | 93 | 9 | E | N | 93 | 9 | N-Immediate BlockAck extensions | 9.10.7 | E | 2452 | A |  |  | 6 | extraneous comma | change "WinStart, WinSize" to "WinStart and WinSize" |  | D1.01 | Duplicate | Duplicate
11514 | Marshall, Bill | 9.10.7 | 93 | 10 | E | N | 93 | 10 | N-Immediate BlockAck extensions | 9.10.7 | E | 2455 | A |  |  | 6 | missing article | Change to "from the Recipient." |  | D1.01 | Duplicate | Duplicate
11515 | Marshall, Bill | 9.10.7 | 93 | 25 | E | N | 93 | 25 | N-Immediate BlockAck extensions | 9.10.7 | E | 2463 | A |  |  | 6 | missing article | insert "the" before Rx. |  | D1.01 | Duplicate | Duplicate
11516 | Marshall, Bill | 9.10.7 | 92 | 30 | E | N | 92 | 30 | N-Immediate BlockAck extensions | 9.10.7 | E | 2446 | R |  |  | 6 | missing articles(many) | Change to "Use of "normal ack" policy in a QoS Data frame to solicit an ACK in response to a non-aggregate PPDU, and a BlockAck in response to an aggregate PPDU;" | Reject - text modified by other comment resolutions, eliminating the cited text | D1.01 | Duplicate | Duplicate
11517 | Marshall, Bill | 9.10.7 | 92 | 32 | E | N | 92 | 32 | N-Immediate BlockAck extensions | 9.10.7 | E | 2447 | R |  |  | 6 | missing articles(many) | Change to "Use of BlockAckReq to solicit an immediate Block Ack and update SSN when the MSDU life time expires;" | Reject - text modified by other comment resolutions, eliminating the cited text | D1.01 | Duplicate | Duplicate
11518 | Marshall, Bill | 9.10.7 | 93 | 10 | E | N | 93 | 10 | N-Immediate BlockAck extensions | 9.10.7 | E | 2453 | A |  |  | 6 | missing comma | insert comma after "transmission" |  | D1.01 | Duplicate | Duplicate
11519 | Marshall, Bill | 9.10.7 | 93 | 16 | E | N | 93 | 16 | N-Immediate BlockAck extensions | 9.10.7 | E | 2461 | C |  |  | 6 | missing commas | Change to "upper layers, in sequence, according…" | Change to "upper layers in sequence of received" | D1.01 | Duplicate | Duplicate
11521 | Marshall, Bill | 9.10.7 | 93 | 6 | E | N | 93 | 6 | N-Immediate BlockAck extensions | 9.10.7 | E | 2451 | A |  |  | 6 | No text references Figure n34 | Add text referencing Figure n34 | Fixed by resolution to earlier editorial comment | D1.01 | Duplicate | Duplicate
11522 | Marshall, Bill | 9.10.7 | 93 | 13 | E | N | 93 | 13 | N-Immediate BlockAck extensions | 9.10.7 | E | 2457 | A |  |  | 6 | run-together sentence | Change to "…aggregated frames. It may adjust…" |  | D1.01 | Duplicate | Duplicate
11523 | Marshall, Bill | 9.10.7 | 92 | 30 | E | N | 92 | 30 | N-Immediate BlockAck extensions | 9.10.7 | E | 11953 | A |  |  | 6 | this paragraph and the three following should be a dash list | as in comment |  | D1.01 | Duplicate | Duplicate
11524 | Marshall, Bill | 9.10.7.2 | 94 | 7 | E | N | 94 | 7 | Rx reordering buffer control | 9.10.7.2 | E | 2467 | R |  |  | 6 | combine this paragraph into the previous one | as in comment | Reject - modified text as adopted from 11-06-1345r10 eliminates the cited text, providing new text that provides the same techincal information | D1.01 | Duplicate | Duplicate
11525 | Marshall, Bill | 9.10.7.2 | 94 | 4 | E | N | 94 | 4 | Rx reordering buffer control | 9.10.7.2 | E | 2466 | A |  |  | 6 | combine this single-sentence paragraph into the previous one | as in comment |  | D1.01 | Duplicate | Duplicate
11526 | Marshall, Bill | 9.10.7.2 | 94 | 2 | E | N | 94 | 2 | Rx reordering buffer control | 9.10.7.2 | E | 1270 | R |  |  | 6 | missing comma | add comma after "On receiving a data MPDU" | Reject - modified text as adopted from 11-06-1345r10 eliminates the cited text (D1.05 already had it eliminated) | D1.01 | Duplicate | Duplicate
11528 | Marshall, Bill | 9.10.7.2 | 93 | 27 | E | N | 93 | 27 | Rx reordering buffer control | 9.10.7.2 | E | 2464 | A |  |  | 6 | sub-clause out of place. Would be better after Scoreboard control, since it describes things that happen after Scoreboard control. | move to follow 9.10.7.6 |  | D1.01 | Duplicate | Duplicate
11529 | Marshall, Bill | 9.10.7.3 | 94 | 12 | E | N | 94 | 12 | Scoreboard context control in full state | 9.10.7.3 | E | 2469 | A |  |  | 6 | bad cross ref. 11e doesn't exist any more | Either delete "as defined in 802.11e" or change this to a cross ref to the appropriate clause in 802.11. |  | D1.01 | Duplicate | Duplicate
11530 | Marshall, Bill | 9.10.7.3 | 94 | 19 | E | N | 94 | 19 | Scoreboard context control in full state | 9.10.7.3 | E | 2472 | C |  |  | 6 | badly formatted NOTE | Change to "NOTE - comparisons are circular…" in 9pt font | Counter - modified text as adopted from 11-06-1345r10 eliminates the word NOTE but corrects the font. | D1.01 | Duplicate | Duplicate
11532 | Marshall, Bill | 9.10.7.3 | 94 | 16 | E | N | 94 | 16 | Scoreboard context control in full state | 9.10.7.3 | E | 78 | R |  |  | 6 | This paragraph and the following should be a dash list and indented | as in comment | Reject - modified text as adopted from 11-06-1345r10 eliminates the cited text, providing new text that provides the same techincal information | D1.01 | Duplicate | Duplicate
11533 | Marshall, Bill | 9.10.7.4 | 94 | 27 | E | N | 94 | 27 | Scoreboard context control in partial state | 9.10.7.4 | E | 11972 | R |  |  | 6 | "highest_S" | Probably should be "highest_SN" | Reject - modified text as adopted from 11-06-1345r10 eliminates the cited text, providing new text that provides the same techincal information | D1.01 | Duplicate | Duplicate
11534 | Marshall, Bill | 9.10.7.4 | 95 | 2 | E | N | 95 | 2 | Scoreboard context control in partial state | 9.10.7.4 | E | 2477 | C |  |  | 6 | badly formatted NOTE | Change to "NOTE - comparisons are circular…" in 9pt font | Counter - modified text as adopted from 11-06-1345r10 eliminates the word NOTE but corrects the font. | D1.01 | Duplicate | Duplicate
11535 | Marshall, Bill | 9.10.7.4 | 94 | 22 | E | N | 94 | 22 | Scoreboard context control in partial state | 9.10.7.4 | E | 2474 | R |  |  | 6 | combine this paragraph into the previous one | As in comment | Reject - modified text as adopted from 11-06-1345r10 eliminates the cited text, providing new text that provides the same techincal information | D1.01 | Duplicate | Duplicate
11537 | Marshall, Bill | 9.10.7.4 | 94 | 33 | E | N | 94 | 33 | Scoreboard context control in partial state | 9.10.7.4 | E | 79 | R |  |  | 6 | This paragraph and the following two should be a dash list and indented | As in comment | Reject - modified text as adopted from 11-06-1345r10 eliminates the cited text, providing new text that provides the same techincal information | D1.01 | Duplicate | Duplicate
11538 | Marshall, Bill | 9.10.7.6 | 95 | 16 | E | N | 95 | 16 | Scoreboard context control of BlockAckReq | 9.10.7.6 | E | 2478 | C |  |  | 6 | badly formatted NOTE | Change to "NOTE - comparisons are circular…" in 9pt font | Counter - modified text as adopted from 11-06-1345r10 eliminates the word NOTE but corrects the font. | D1.01 | Duplicate | Duplicate
11540 | Marshall, Bill | 9.10.7.8 | 95 | 31 | E | N | 95 | 31 | Maintaining the BlockAck state at the originator | 9.10.7.8 | E | 2480 | A |  |  | 6 | bad cross ref. 11e doesn't exist any more | Either delete "as required in 802.11e" or change this to a cross ref to the appropriate clause in 802.11. |  | D1.01 | Duplicate | Duplicate
11541 | Marshall, Bill | 9.10.7.8 | 96 | 2 | E | N | 96 | 2 | Maintaining the BlockAck state at the originator | 9.10.7.8 | E | 2482 | A |  |  | 6 | Text of the NOTE should be smaller font | change to 9pt font |  | D1.01 | Duplicate | Duplicate
11542 | Marshall, Bill | 9.10.7.8 | 95 | 33 | E | N | 95 | 33 | Maintaining the BlockAck state at the originator | 9.10.7.8 | E | 81 | R |  |  | 6 | This paragraph and the following should be a dash list and indented | As in comment | Reject - modified text as adopted from 11-06-1345r10 eliminates the cited text, providing new text that provides the same techincal information | D1.01 | Duplicate | Duplicate
11543 | Marshall, Bill | 9.10.8 | 96 | 8 | E | N | 96 | 8 | N-Delayed BlockAck extensions | 9.10.8 | E | 2484 | A |  |  | 6 | bad cross ref. 11e doesn't exist any more | Either delete "introduced in 802.11e" or change this to a cross ref to the appropriate clause in 802.11. |  | D1.01 | Duplicate | Duplicate
11544 | Marshall, Bill | 9.10.8 | 96 | 5 | E | N | 96 | 5 | N-Delayed BlockAck extensions | 9.10.8 | E | 2483 | R |  |  | 6 | still part of previous insertion, no new editor instructions needed | as in comment | Rejected - scope of insertion is a single subclause. |  | Duplicate | Duplicate
11545 | Marshall, Bill | 9.10.8 | 96 | 12 | E | N | 96 | 12 | N-Delayed BlockAck extensions | 9.10.8 | E | 82 | A |  |  | 6 | This paragraph and the following should be a dash list and indented | As in comment |  | D1.01 | Duplicate | Duplicate
11547 | Marshall, Bill | 9.10.8.2 | 96 | 20 | E | N | 96 | 20 | Operation of N-Delayed BlockAck | 9.10.8.2 | E | 2487 | A |  |  | 6 | No Ack or "no-ack" | Several of each within the first four paragraphs, Be consistent. | "no ack" used to be consistent with baseline | D1.01 | Duplicate | Duplicate
11548 | Marshall, Bill | 9.10.8.2 | 96 | 29 | E | N | 96 | 29 | Operation of N-Delayed BlockAck | 9.10.8.2 | E | 2488 | A |  |  | 6 | Use of "recipient" and "initiator" is ambiguous here. | Change line 30 to "the recipient of the BlockAckReq has". Change line 31 to "by the recipient of the BlockAckReq…by the initiator of the BlockAckReq…" |  | D1.01 | Duplicate | Duplicate
11549 | Marshall, Bill | 9.10.8.2 | 96 | 31 | E | N | 96 | 31 | Operation of N-Delayed BlockAck | 9.10.8.2 | E | 2489 | A |  |  | 6 | Use of "reverse direction feature" needs a cross reference | as in comment |  | D1.01 | Duplicate | Duplicate
11553 | Marshall, Bill | 9.15.1 | 106 | 19 | E | N | 106 | 19 | L-SIG TXOP Protection Rules at the Initiator | 9.15.1 | E | 3065 | A |  |  | 6 | i.e. should be followed by a comma | add a comma after i.e. |  | D1.01 | Duplicate | Duplicate
11554 | Marshall, Bill | 9.15.1 | 106 | 16 | E | N | 106 | 16 | L-SIG TXOP Protection Rules at the Initiator | 9.15.1 | E | 2558 | A |  |  | 6 | missing period at end of sentence | add period |  | D1.01 | Duplicate | Duplicate
11555 | Marshall, Bill | 9.16.1 | 107 | 3 | E | N | 107 | 3 | Generally | 9.16.1 | E | 12262 | A |  |  | 6 | An adverb as a title? | Change title to "General" or "Overview" | Oh well, "Generally" was good enough for Delia Smith (an English cookery author), but I suppose it's not good enough for TGn :0). | D1.01 | Duplicate | Duplicate
11556 | Marshall, Bill | 9.16.1 | 107 | 13 | E | N | 107 | 13 | Generally | 9.16.1 | E | 2561 | A |  |  | 6 | missing period at end of sentence | add period |  | D1.01 | Duplicate | Duplicate
11559 | Marshall, Bill | 9.16.2 | 107 | 25 | E | N | 107 | 25 | Long NAV | 9.16.2 | E | 2566 | A |  |  | 6 | missing comma after TXOP | insert comma after "TXOP" |  | D1.01 | Duplicate | Duplicate
11562 | Marshall, Bill | 9.16.2 | 107 | 22 | E | N | 107 | 22 | Long NAV | 9.16.2 | E | 11561 | A |  |  | 6 | missing semicolon at end of line | as in comment | Fixed by resolution to earlier editorial comment | D1.01 | Duplicate | Duplicate
11564 | Marshall, Bill | 9.16.2 | 107 | 26 | E | N | 107 | 26 | Long NAV | 9.16.2 | E | 2567 | A |  |  | 6 | TxOP versus TXOP | be consistent. TXOP in acronym list |  | D1.01 | Duplicate | Duplicate
11566 | Marshall, Bill | 9.16.3 | 108 | 8 | T | Y | 108 | 8 |  | 9.16.3 | T |  | R |  |  | 65 | A QSTA can't send a CF end, as this may be interpreted in adjacent cells by HCCA-operating QSTAs as the end of a CFP, disrupting CFP polling operations | Use a different frame type to signal completion of EDCA transmission in a TXOP. | Rejected: See CID7325 |  | Protection Mechanisms | Coexistence
11569 | Marshall, Bill | 9.16.3 | 108 | 9 | E | N | 108 | 9 | Truncation of TXOP | 9.16.3 | E | 3066 | A |  |  | 6 | i.e. should be followed by a comma | add a comma after i.e. |  | D1.01 | Duplicate | Duplicate
11570 | Marshall, Bill | 9.16.3 | 109 | 4 | E | N | 109 | 4 | Truncation of TXOP | 9.16.3 | E | 83 | A |  |  | 6 | Text doesn't reference Figure n36 | Change line 4 to "In the example shown in Figure n36…" |  | D1.01 | Duplicate | Duplicate
11573 | Marshall, Bill | 9.17.1 | 109 | 28 | E | N | 109 | 28 | Reverse direction aggregation exchanges | 9.17.1 | E | 2582 | R |  |  | 6 | base standard uses "true" and "false" instead of "1" and "0" | change "0" to "false" | Base standard uses both forms. |  | Duplicate | Duplicate
11574 | Marshall, Bill | 9.17.1 | 109 | 21 | E | N | 109 | 21 | Reverse direction aggregation exchanges | 9.17.1 | E | 2581 | R |  |  | 6 | base standard uses "true" and "false" instead of "1" and "0" | change "1" to "true" | Base standard uses both forms. |  | Duplicate | Duplicate
11575 | Marshall, Bill | 9.17.1 | 109 | 22 | E | N | 109 | 22 | Reverse direction aggregation exchanges | 9.17.1 | E | 2581 | R |  |  | 6 | base standard uses "true" and "false" instead of "1" and "0" | change "1" to "true" | Base standard uses both forms. |  | Duplicate | Duplicate
11576 | Marshall, Bill | 9.17.1 | 109 | 27 | E | N | 109 | 27 | Reverse direction aggregation exchanges | 9.17.1 | E | 2581 | R |  |  | 6 | base standard uses "true" and "false" instead of "1" and "0" | change "1" to "true" | Base standard uses both forms. |  | Duplicate | Duplicate
11577 | Marshall, Bill | 9.17.1 | 110 | 1 | E | N | 110 | 1 | Reverse direction aggregation exchanges | 9.17.1 | E | 3067 | A |  |  | 6 | i.e. should be followed by a comma | add a comma after i.e. | Sheet4 Editorials | D1.01 | Duplicate | Duplicate
11578 | Marshall, Bill | 9.17.1 | 110 | 1 | E | N | 110 | 1 | Reverse direction aggregation exchanges | 9.17.1 | E | 2583 | A |  |  | 6 | wording | Change to "no transmissions by any other STA." |  | D1.01 | Duplicate | Duplicate
11579 | Marshall, Bill | 9.17.2 | 110 | 11 | E | N | 110 | 11 | Bi-Directional Data Exchange Rules | 9.17.2 | E |  | R |  |  | 6 | base standard uses "true" and "false" instead of "1" and "0" | change "0" to "false" | Base standard uses both forms. |  | MAC Operation | MAC
11580 | Marshall, Bill | 9.17.2 | 110 | 13 | E | N | 110 | 13 | Bi-Directional Data Exchange Rules | 9.17.2 | E |  | R |  |  | 6 | base standard uses "true" and "false" instead of "1" and "0" | change "0" to "false" | Base standard uses both forms. |  | MAC Operation | MAC
11581 | Marshall, Bill | 9.17.2 | 110 | 19 | E | N | 110 | 19 | Bi-Directional Data Exchange Rules | 9.17.2 | E |  | R |  |  | 6 | base standard uses "true" and "false" instead of "1" and "0" | change "0" to "false" | Base standard uses both forms. |  | MAC Operation | MAC
11582 | Marshall, Bill | 9.17.2 | 110 | 26 | E | N | 110 | 26 | Bi-Directional Data Exchange Rules | 9.17.2 | E |  | R |  |  | 6 | base standard uses "true" and "false" instead of "1" and "0" | change "0" to "false" | Rejected: The following para from the baseline is typical: "QAPs set the Q-Ack subfield to 1 when the MIB attribute dot11QAckOptionImplemented is true and set it to 0 otherwise." As this shows, "true" is used for interpretation of the MIB (which suppor |  | MAC Operation | MAC
11583 | Marshall, Bill | 9.17.2 | 110 | 8 | E | N | 110 | 8 | Bi-Directional Data Exchange Rules | 9.17.2 | E | 2590 | R |  |  | 6 | base standard uses "true" and "false" instead of "1" and "0" | change "1" to "true" | Base standard uses both forms. |  | Duplicate | Duplicate
11584 | Marshall, Bill | 9.17.2 | 110 | 10 | E | N | 110 | 10 | Bi-Directional Data Exchange Rules | 9.17.2 | E | 2590 | R |  |  | 6 | base standard uses "true" and "false" instead of "1" and "0" | change "1" to "true" | Base standard uses both forms. |  | Duplicate | Duplicate
11585 | Marshall, Bill | 9.17.2 | 110 | 10 | E | N | 110 | 10 | Bi-Directional Data Exchange Rules | 9.17.2 | E | 2590 | R |  |  | 6 | base standard uses "true" and "false" instead of "1" and "0" | change "1" to "true" | Base standard uses both forms. |  | Duplicate | Duplicate
11586 | Marshall, Bill | 9.17.2 | 110 | 12 | E | N | 110 | 12 | Bi-Directional Data Exchange Rules | 9.17.2 | E | 2590 | R |  |  | 6 | base standard uses "true" and "false" instead of "1" and "0" | change "1" to "true" | Base standard uses both forms. |  | Duplicate | Duplicate
11587 | Marshall, Bill | 9.17.2 | 110 | 17 | E | N | 110 | 17 | Bi-Directional Data Exchange Rules | 9.17.2 | E | 2590 | R |  |  | 6 | base standard uses "true" and "false" instead of "1" and "0" | change "1" to "true" | Base standard uses both forms. |  | Duplicate | Duplicate
11588 | Marshall, Bill | 9.17.2 | 110 | 18 | E | N | 110 | 18 | Bi-Directional Data Exchange Rules | 9.17.2 | E | 2593 | R |  |  | 6 | Bold is reserved for editor's instructions | remove bold | Bold Italic is reserved for editor's instructions, not isolated usage of bold or italics. |  | Duplicate | Duplicate
11589 | Marshall, Bill | 9.17.2 | 110 | 20 | E | N | 110 | 20 | Bi-Directional Data Exchange Rules | 9.17.2 | E | 2593 | R |  |  | 6 | Bold is reserved for editor's instructions | remove bold | Bold Italic is reserved for editor's instructions, not isolated usage of bold or italics. |  | Duplicate | Duplicate
11590 | Marshall, Bill | 9.17.2 | 110 | 2 8 | E | N | 110 |  | Bi-Directional Data Exchange Rules | 9.17.2 | E | 3068 | A |  |  | 6 | i.e. should be followed by a comma | add a comma after i.e. |  | D1.01 | Duplicate | Duplicate
11592 | Marshall, Bill | 9.17.2 | 110 | 27 | E | N | 110 | 27 | Bi-Directional Data Exchange Rules | 9.17.2 | E | 2596 | A |  |  | 6 | Text of the NOTE should be smaller font | make 9pt font | Fixed by resolution to other editorial comment | D1.01 | Duplicate | Duplicate
11594 | Marshall, Bill | 9.17.3 | 111 | 8 | E | N | 111 | 8 | Constraints regarding responses | 9.17.3 | E |  | R |  |  | 6 | base standard uses "true" and "false" instead of "1" and "0" | change "0" to "false" | Rejected: The following para from the baseline is typical: "QAPs set the Q-Ack subfield to 1 when the MIB attribute dot11QAckOptionImplemented is true and set it to 0 otherwise." As this shows, "true" is used for interpretation of the MIB (which suppor |  | MAC Operation | MAC
11595 | Marshall, Bill | 9.17.3 | 111 | 3 | E | N | 111 | 3 | Constraints regarding responses | 9.17.3 | E | 2598 | A |  |  | 6 | reword to make more specific | Change to "The first PPDU of the response burst shall containe the response frames required to respond to the previous PPDU." |  | D1.01 | Duplicate | Duplicate
11598 | Marshall, Bill | 9.18.1.1 | 114 | 23 | E | N | 114 | 23 | PSMP sequence | 9.18.1.1 | E | 2611 | C |  |  | 6 | 9.18.1.1 without 9.18.1.2 | Delete heading 9.18.1.1, and adjust 9.18.1.1.1 and 9.18.1.1.2 | Counter: new section 9.18.1.1 containing PSMP access rules added. | D1.01 | Duplicate | Duplicate
11601 | Marshall, Bill | 9.18.1.1.2 | 114 | 3 | E | N | 114 | 3 | Up Link Transmission | 9.18.1.1.2 | E | 2606 | A |  |  | 6 | "separated over RIFS or SIFS" | Change to "separated by RIFS or SIFS" |  | D1.01 | Duplicate | Duplicate
11602 | Marshall, Bill | 9.18.1.1.2 | 114 | 16 | E | N | 114 | 16 | Up Link Transmission | 9.18.1.1.2 | E | 1622 | A |  |  | 6 | extraneous double quote at end of sentence | delete it |  | D1.01 | Duplicate | Duplicate
11603 | Marshall, Bill | 9.18.1.1.2 | 114 | 15 | E | N | 114 | 15 | Up Link Transmission | 9.18.1.1.2 | E | 748 | A |  |  | 6 | Move start of sentence to left margin | as in comment |  | D1.01 | Duplicate | Duplicate
11604 | Marshall, Bill | 9.18.1.1.2.1 | 114 | 17 | E | N | 114 | 17 | Scheduling of Up Link Transmissions | 9.18.1.1.2.1 | E | 2610 | A |  |  | 6 | 6 levels of header not allowed by IEEE Style | delete this heading line | Changed to 9.18.1.3 | D1.01 | Duplicate | Duplicate
11606 | Marshall, Bill | 9.18.2 | 114 | 29 | E | N | 114 | 29 | Multi-phase PSMP | 9.18.2 | E | 3080 | C |  |  | 6 | e.g. should be followed by a comma | add a comma after e.g. | See 3076 | D1.01 | Duplicate | Duplicate
11608 | Marshall, Bill | 9.18.2.1 | 116 | 3 | E | N | 116 | 3 | PSMP Power management | 9.18.2.1 | E | 2613 | A |  |  | 6 | 9.18.2.1 without 9.18.2.2 | Delete heading 9.18.2.1 | Promote heading to H3 | D1.01 | Duplicate | Duplicate
11609 | Marshall, Bill | 9.18.3 | 116 | 22 | E | N | 116 | 22 | MTBA rules in scheduled PSMP sequence | 9.18.3 | E | 2619 | A |  |  | 6 | missing article | add "the" before DLT |  | D1.01 | Duplicate | Duplicate
11610 | Marshall, Bill | 9.18.3 | 116 | 25 | E | N | 116 | 25 | MTBA rules in scheduled PSMP sequence | 9.18.3 | E | 2619 | A |  |  | 6 | missing article | add "the" before DLT |  | D1.01 | Duplicate | Duplicate
11611 | Marshall, Bill | 9.18.3 | 116 | 22 | E | N | 116 | 22 | MTBA rules in scheduled PSMP sequence | 9.18.3 | E | 2617 | A |  |  | 6 | missing article | add "the" before next PSMP |  | D1.01 | Duplicate | Duplicate
11612 | Marshall, Bill | 9.18.3 | 116 | 21 | E | N | 116 | 21 | MTBA rules in scheduled PSMP sequence | 9.18.3 | E | 2615 | A |  |  | 6 | missing article | add "the" before ULT |  | D1.01 | Duplicate | Duplicate
11613 | Marshall, Bill | 9.18.3 | 116 | 27 | E | N | 116 | 27 | MTBA rules in scheduled PSMP sequence | 9.18.3 | E | 2620 | A |  |  | 6 | missing article | Change to "the MTBA in the ULT…" |  | D1.01 | Duplicate | Duplicate
11614 | Marshall, Bill | 9.18.3 | 116 | 25 | E | N | 116 | 25 | MTBA rules in scheduled PSMP sequence | 9.18.3 | E | 2618 | R |  |  | 6 | TSPEC likely should be plural | Change to TSPECs | Fixed by resolution to earlier editorial comment |  | Duplicate | Duplicate
11615 | Marshall, Bill | 9.18.3.1 | 116 | 31 | E | N | 116 | 31 | ULT payload retransmission | 9.18.3.1 | E | 2621 | A |  |  | 6 | 9.18.3.1 without 9.18.3.2 | Drop heading 9.18;3.1 | Promote heading to H3 | D1.01 | Duplicate | Duplicate
11616 | Shao, Huai-Rong | 9.18.3.1 | 116 | 36 | T | N | 116 | 36 | ULT payload retransmission | 9.18.3.1 | DT |  | R | Hakirath, Naveen |  | 45 | A STA that cannot complete retransmissions in the last Sub-PSMP of the current Service Interval may transmit the data outside the PSMP sequence. However, frames transmitted outside the scheduled SP under EDCA are subject to the AC prioritization. | Since PSMP-enabled STAs can use MTBA within the PSMP sequence, the PSMP-enabled STAs should be allowed to retransmit data outside the scheduled PSMP using MTBA. This helps in further improving | Reject : Use of MTBA outside PSMP is not allowed. - U Defer - Need a submission to address the issues raised - U |  | PSMP | PSMP
11617 | Marshall, Bill | 9.18.3.1 | 116 | 35 | E | N | 116 | 35 | ULT payload retransmission | 9.18.3.1 | E | 2624 | R |  |  | 6 | missing comma | insert comma after "is present" | Not required. |  | Duplicate | Duplicate
11624 | Marshall, Bill | 9.18.4 | 117 | 8 | E | N | 117 | 8 | Unscheduled PSMP | 9.18.4 | E |  | R |  |  | 6 | STA should be plural | change to STAs, twice in sentence | Rejected. Singular use is appropriate, in the first case it relates to the response to a PSMP-UTT (which is specific to a STA), in the second it describes the use of alternate transmission mechanisms. The rules relate to the operation of a single enti |  | PSMP | PSMP
11626 | Marshall, Bill | 9.18;3.1 | 116 | 33 | E | N | 116 | 33 |  | 9.18;3.1 | E | 2623 | A |  |  | 6 | reword | Change to "allow the STA to retransmit failed frames." |  | D1.01 | Duplicate | Duplicate
11631 | Marshall, Bill | 9.19.1 | 118 | 3 | E | N | 118 | 3 | Introduction (informative) | 9.19.1 | E | 2638 | R |  |  | 6 | sounding should be plural | soundings | "Channel sounding" remains the same in the plural form. |  | Duplicate | Duplicate
11633 | Marshall, Bill | 9.19.1 | 118 | 5 | E | N | 118 | 5 | Introduction (informative) | 9.19.1 | E | 2639 | R |  |  | 6 | two dash items are in opposite order to the sub-clauses below that describe them | reverse the order of the two dash list items | They are in the correct order as per section 9.19.3, lines 7-14. |  | Duplicate | Duplicate
11634 | Marshall, Bill | 9.19.2 | 118 | 17 | E | N | 118 | 17 | Link Adaptation using the HT Control Field | 9.19.2 | E | 2641 | R |  |  | 6 | "user" is undefined | Change to "if the originator desires information from more dimensions…" | Fixed by resolution to earlier editorial comment |  | Duplicate | Duplicate
11635 | Marshall, Bill | 9.19.2 | 118 | 19 | E | N | 118 | 19 | Link Adaptation using the HT Control Field | 9.19.2 | E | 2644 | A |  |  | 6 | awkward wording | Change to "initiates a computation of the MCS estimate" |  | D1.01 | Duplicate | Duplicate
11636 | Marshall, Bill | 9.19.2 | 118 | 17 | E | N | 118 | 17 | Link Adaptation using the HT Control Field | 9.19.2 | E | 2640 | R |  |  | 6 | extraneous "this" | delete it | Fixed by resolution to earlier editorial comment |  | Duplicate | Duplicate
11639 | Marshall, Bill | 9.19.2 | 118 | 27 | E | N | 118 | 27 | Link Adaptation using the HT Control Field | 9.19.2 | E | 2647 | A |  |  | 6 | is it "the" HT control field, or "an" HT control field | be consistent between line 27 and 31. |  | D1.01 | Duplicate | Duplicate
11640 | Marshall, Bill | 9.19.2 | 118 | 26 | E | N | 118 | 26 | Link Adaptation using the HT Control Field | 9.19.2 | E | 2646 | A |  |  | 6 | missing article | insert "the" before computation |  | D1.01 | Duplicate | Duplicate
11641 | Marshall, Bill | 9.19.2 | 118 | 36 | E | N | 118 | 36 | Link Adaptation using the HT Control Field | 9.19.2 | E | 2648 | A |  |  | 6 | missing article | inset "an" before MFB |  | D1.01 | Duplicate | Duplicate
11642 | Marshall, Bill | 9.19.2 | 118 | 19 | E | N | 118 | 19 | Link Adaptation using the HT Control Field | 9.19.2 | E | 2643 | A |  |  | 6 | missing comma | insert comma after "MTQ bit set" |  | D1.01 | Duplicate | Duplicate
11643 | Marshall, Bill | 9.19.2 | 118 | 37 | E | N | 118 | 37 | Link Adaptation using the HT Control Field | 9.19.2 | E | 2650 | A |  |  | 6 | missing space | space needed after '1' before "if there" |  | D1.01 | Duplicate | Duplicate
11647 | Marshall, Bill | 9.19.3 | 119 | 3 | E | N | 119 | 3 | Immediate Response Frame Exchange for HT Control | 9.19.3 | E | 2654 | R |  |  | 6 | missing "and" | before "Implicit BlockAckReq…" | Fixed by resolution to earlier editorial comment |  | Duplicate | Duplicate
11649 | Marshall, Bill | 9.2.3 | 83 | 1 | E | N | 83 | 1 | IFS | 9.2.3 | E |  | R |  |  | 6 | List entry for RIFS, being added at the beginning, should be numbered as "0A)" | as in comment | Renumbering is permitted and in this context is unlikely to require any dependent references to be updated. |  | MAC Operation | MAC
11651 | Marshall, Bill | 9.2.3 | 83 | 1 | T | Y | 83 | 1 | IFS | 9.2.3 | T |  | A |  |  | 12 | Replace Figure 157 with one showing RIFS | as in comment | Accept - U - see CID 2396 |  | MAC Operation | MAC | EN
11652 | Marshall, Bill | 9.2.3.5 | 83 | 7 | E | N | 83 | 7 | Extended IFS (EIFS) | 9.2.3.5 | E | 2403 | A |  |  | 6 | "Add" is not a valid editor's instruction. Also, clarity in editor's instructions would be good | "Insert the following text at the end of 9.2.3.5." |  | D1.01 | Duplicate | Duplicate
11653 | Marshall, Bill | 9.2.3.5 | 83 | 6 | E | N | 83 | 6 | Extended IFS (EIFS) | 9.2.3.5 | E | 3329 | R |  |  | 6 | title in 11ma is "EIFS" | as in comment | Subclause is non-empty |  | Duplicate | Duplicate
11654 | Marshall, Bill | 9.2.3.6 | 83 | 11 | E | N | 83 | 11 | RIFS | 9.2.3.6 | E | 2404 | R |  |  | 6 | Clause should be numbered 9.2.3.0A | as in comment | This is generally deprecated. The 92.3.1a numbering scheme doesn’t allow insertion at the start. |  | Duplicate | Duplicate
11655 | Marshall, Bill | 9.2.3.6 | 83 | 10 | E | N | 83 | 10 | RIFS | 9.2.3.6 | E | 2404 | R |  |  | 6 | The clauses should match the order in the list | "Insert a new subclause before 9.2.3.1" | This is generally deprecated. The 92.3.1a numbering scheme doesn’t allow insertion at the start. |  | Duplicate | Duplicate
11656 | Marshall, Bill | 9.2.4? | 83 | 17 | E | N | 83 | 17 | DCF access procedure | 9.2.4 | E | 752 | R |  |  | 6 | DCF access procedure is 9.2.5 | as in comment | Wrong heading, 9.2.5 DCF heading already exists. |  | Duplicate | Duplicate
11658 | Marshall, Bill | 9.2.5.4 | 84 | 8 | E | N | 84 | 8 | Setting and resetting the NAV | 9.2.5.4 | E | 2409 | A |  |  | 6 | Insert, but doesn't say where | Change to "Insert the following at end of 9.2.5.4:" |  | D1.01 | Duplicate | Duplicate
11659 | Marshall, Bill | 9.2.5.4 | 83 | 19 | E | N | 83 | 19 | Setting and resetting the NAV | 9.2.5.4 | E | 2407 | A |  |  | 6 | More clarity in editor's instructions | Change to "Change the final paragrpah in 9.2.5.4 as indicated:" |  | D1.01 | Duplicate | Duplicate
11660 | Marshall, Bill | 9.2.5.4.1 | 84 | 10 | E | N | 84 | 10 | Dual CTS Protection | 9.2.5.4.1 | E | 2410 | C |  |  | 6 | Heading with .1 not allowed without a .2 | Drop the "Dual CTS Protection" heading, insert text at end of 9.2.5.4. | Counter - Renumbered 9.2.5.4a | D1.01 | Duplicate | Duplicate
11661 | Marshall, Bill | 9.2.5.4.1 | 84 | 18 | E | N | 84 | 18 | Dual CTS Protection | 9.2.5.4.1 | E | 2413 | R |  |  | 6 | missing comma | Insert a comma after "CTS-to-self" | Not required.The "and" is sufficient. "," is optional before the "and" in a list. |  | Duplicate | Duplicate
11662 | Marshall, Bill | 9.2.5.4.1 | 84 | 14 | E | N | 84 | 14 | Dual CTS Protection | 9.2.5.4.1 | E | 2411 | A |  |  | 6 | No text references table n51 | Add text referencing Table n51 | Fixed by resolution to other editorial comment | D1.01 | Duplicate | Duplicate
11663 | Marshall, Bill | 9.2.5.4.1 | 84 | 16 | E | N | 84 | 16 | Dual CTS Protection | 9.2.5.4.1 | E | 2412 | A |  |  | 6 | semicolon instead of comma | Change punctuation after "AP" to a semicolon instead of a comma. |  | D1.01 | Duplicate | Duplicate
11664 | Marshall, Bill | 9.2.6 | 85 | 2 | E | N | 85 | 2 | Directed MPDU transfer procedure | 9.2.6 | E | 2414 | R |  |  | 6 | identify the change as first four paragraphs | as in comment | There are only 4 paragraphs. |  | Duplicate | Duplicate
11665 | Marshall, Bill | 9.2.6 | 85 | 9 | E | N | 85 | 9 | Directed MPDU transfer procedure | 9.2.6 | E |  | R |  |  | 6 | This paragraph in 11ma contains changes | track 11ma | Reference is 5.1. Though this has changed in 5.2. Not sure if I should take in a change from 5.2. |  | MAC Operation | MAC
11666 | Marshall, Bill | 9.20.1 | 120 | 7 | E | N | 120 | 7 | Introduction (Informative) | 9.20.1 | E | 2666 | A |  |  | 6 | add a cross ref at end of paragraph | Add "This is duscussed in 9.20.3." |  | D1.01 | Duplicate | Duplicate
11669 | Marshall, Bill | 9.20.1 | 119 | 24 | E | N | 119 | 24 | Introduction (Informative) | 9.20.1 | E | 11627 | A |  |  | 6 | Drop "(informative)" from the title | as in comment |  | D1.01 | Duplicate | Duplicate
11670 | Marshall, Bill | 9.20.1 | 120 | 3 | E | N | 120 | 3 | Introduction (Informative) | 9.20.1 | E | 2665 | A |  |  | 6 | give a specific cross ref | Change to "This is discussed in 9.20.2." |  | D1.01 | Duplicate | Duplicate
11672 | Marshall, Bill | 9.20.1 | 120 | 2 | E | N | 120 | 2 | Introduction (Informative) | 9.20.1 | E | 2664 | C |  |  | 6 | missing article | inset "a" before "transmit steering matrix" | Insert "the" before "transmit steering matrix" | D1.01 | Duplicate | Duplicate
11677 | Marshall, Bill | 9.20.2 | 120 | 9 | E | N | 120 | 9 | Transmit Beamforming with Implicit Feedback | 9.20.2 | E | 2668 | C |  |  | 6 | An AP is a STA too. | Change to "frames to a non-AP STA, although the same rules…" | Change to "frames to a non-AP STA. The same rules…" | D1.01 | Duplicate | Duplicate
11682 | Marshall, Bill | 9.20.2 | 121 | 10 | E | N | 121 | 10 | Transmit Beamforming with Implicit Feedback | 9.20.2 | E | 2673 | A |  |  | 6 | first use of "SVD" | Provide definition in first use of the acronym. See Style Guide 13.6. Likely needed for other acronyms too (I haven't been watching for this). |  | D1.01 | Duplicate | Duplicate
11686 | Marshall, Bill | 9.20.2 | 120 | 18 | E | N | 120 | 18 | Transmit Beamforming with Implicit Feedback | 9.20.2 | E | 2672 | A |  |  | 6 | TxOP versus TXOP | Change to TXOP |  | D1.01 | Duplicate | Duplicate
11687 | Marshall, Bill | 9.20.2.1 | 121 | 14 | E | N | 121 | 14 | Calibration | 9.20.2.1 | E | 2678 | C |  |  | 6 | 9.20.2.1 without 9.20.2.2 | Drop 9.20.2.1 | Counter - New H4 level for body of 9.20.2 "operation" added. | D1.01 | Duplicate | Duplicate
11693 | Marshall, Bill | 9.20.2.1.2 | 122 | 15 | E | N | 122 | 15 | Procedure | 9.20.2.1.2 | E | 2681 | A |  |  | 6 | state from whom the response is required | add to end of sentence "from the recipient." |  | D1.01 | Duplicate | Duplicate
11698 | Marshall, Bill | 9.20.3.2 | 123 | 36 | E | N | 123 | 36 | Feedback request and response rules | 9.20.3.2 | E | 1623 | C |  |  | 6 | "The transmitter shall not expect getting the feedback of each request" | Makes no sense. Please clarify or delete | Alternate: The transmitter shall not expect to receive feedback from each request. | D1.01 | Duplicate | Duplicate
11699 | Marshall, Bill | 9.20.3.2 | 123 | 30 | E | N | 123 | 30 | Feedback request and response rules | 9.20.3.2 | E |  | R |  |  | 6 | Bold is reserved for editor's instructions | drop bold text | Rejected. there is nothing to reserve bold for editor's instructions. For example, table column headers are required to be bold. |  | Beamforming | Beamforming & Adaptation
11700 | Marshall, Bill | 9.20.3.2 | 123 | 34 | E | N | 123 | 34 | Feedback request and response rules | 9.20.3.2 | E |  | R |  |  | 6 | Bold is reserved for editor's instructions | drop bold text | Rejected. there is nothing to reserve bold for editor's instructions. For example, table column headers are required to be bold. |  | Beamforming | Beamforming & Adaptation
11701 | Marshall, Bill | 9.20.3.2 | 124 | 1 | E | N | 124 | 1 | Feedback request and response rules | 9.20.3.2 | E |  | R |  |  | 6 | Bold is reserved for editor's instructions | drop bold text | Rejected. there is nothing to reserve bold for editor's instructions. For example, table column headers are required to be bold. |  | Beamforming | Beamforming & Adaptation
11702 | Marshall, Bill | 9.20.3.2 | 124 | 1 | E | N | 124 | 1 | Feedback request and response rules | 9.20.3.2 | E | 3081 | A |  |  | 6 | e.g. should be followed by a comma | add a comma after e.g. |  | D1.01 | Duplicate | Duplicate
11710 | Marshall, Bill | 9.21.2 | 126 | 17 | E | N | 126 | 17 | Procedure | 9.21.2 | E | 2710 | A |  |  | 6 | bad cross ref | not Table n5. No idea correct value. | Changed ref to 7.4.7.9 | D1.01 | Duplicate | Duplicate
11711 | Marshall, Bill | 9.21.2 | 126 | 2 | E | N | 126 | 2 | Procedure | 9.21.2 | E | 2707 | C |  |  | 6 | badly worded sentence | Change to "When the initiator conducts an antenna selection…" | This paragraph describes transmitter behaviour. The next describes receiver brhaviour. Both are inititators in this frame exchange. Hence making this change as you suggest will change the meaning of the paragraph. Instead change to "The frame exchange sequence for a transmitter conducting antenna selection is shown in" | D1.01 | Duplicate | Duplicate
11721 | Marshall, Bill | 9.22.1 | 129 | 8 | E | N | 129 | 8 | Determination of ZLF destination | 9.22.1 | E | 3069 | A |  |  | 6 | i.e. should be followed by a comma | add a comma after i.e. |  | D1.01 | Duplicate | Duplicate
11724 | Marshall, Bill | 9.22.2 | 129 | 17 | E | N | 129 | 17 | Determination of ZLF source | 9.22.2 | E | 3070 | A |  |  | 6 | i.e. should be followed by a comma | add a comma after i.e. |  | D1.01 | Duplicate | Duplicate
11734 | Marshall, Bill | 9.23.3 | 130 | 2 | T | Y | 130 | 2 | AP CCA sensing in 40/20Mhz BSS | 9.23.3 | DT |  | C |  |  | 18 | 40 MHz (non-PCO) devices must perform CCA detection in the extension band for existing traffic and defer to it. | Add normative text that prohibits devices from contributing interference to communications in progress (FCC requirement for unlicensed operation) | Countered: by removing subclause 9.23.3 |  | Coexistence | Coexistence | EN | 2739
11736 | Marshall, Bill | 9.23.4 | 130 | 4 | T | Y | 130 | 4 | NAV assertion in 40/20Mhz BSS | 9.23.4 | T |  | R |  |  | 18 | This text belongs in the same clause as normal NAV procedures | as in comment | Rejected: refers to the 40MHz control channel |  | Coexistence | Coexistence
11737 | Marshall, Bill | 9.23.5 | 130 | 9 | E | N | 130 | 9 | Frame transmission in 40/20Mhz BSS | 9.23.5 | E | 2741 | R |  |  | 6 | badly worded sentence | Change first sentence to "When an HT STA has to transmit a response control frame, it uses the same channel as the one on which the related frame was received." | Fixed by resolution to earlier editorial comment |  | Duplicate | Duplicate
11741 | Marshall, Bill | 9.23.7 | 130 | 33 | T | Y | 130 | 33 | CF-End in duplicated mode | 9.23.7 | T |  | R |  |  | 18 | This text belongs in the same clause as normal protection measures | as in comment | Rejected: the topic of this clause is the use of duplicate mode with CF-End, not protection mechanisms. |  | Coexistence | Coexistence
11742 | Marshall, Bill | 9.23.8 | 131 | 3 | T | Y | 131 | 3 |  | 9.23.8 | T |  | R |  |  | 65 | This text belongs in the same clause as normal protection measures | as in comment | Rejected: this clause is primarily to describe 20/40MHz operation, not protection. |  | Coexistence | Coexistence
11751 | Marshall, Bill | 9.30.3.3 | 124 | 12 | E | N | 124 | 12 |  | 9.30.3.3 | E | 2694 | A |  |  | 6 | missing article | insert "the" before Initiator |  | D1.01 | Duplicate | Duplicate
11752 | Marshall, Bill | 9.6.2 | 88 | 36 | E | N | 88 | 36 | Non-HT Basic Rate calculation | 9.6.2 | E | 2426 | C |  |  | 6 | Editor instructions should identify where the change is to be made | Change to "Insert the following at the end of 9.6.1:" | Change to "Insert the following subclause after 9.6.1" | D1.01 | Duplicate | Duplicate
11753 | Marshall, Bill | 9.6.2 | 89 | 3 | E | N | 89 | 3 | Non-HT Basic Rate calculation | 9.6.2 | E | 2427 | A |  |  | 6 | extraneous comma | drop comma after "it means" |  | D1.01 | Duplicate | Duplicate
11754 | Marshall, Bill | 9.6.2 | 89 | 9 | E | N | 89 | 9 | Non-HT Basic Rate calculation | 9.6.2 | E | 731 | A |  |  | 6 | use a consistent font for the "Coding rate" column | as in comment |  | D1.01 | Duplicate | Duplicate
11756 | Marshall, Bill | 9.9.1.4 | 90 | 14 | E | N | 90 | 14 | Multiple frame transmission in an EDCA TXOP | 9.9.1.4 | E | 1477 | A |  |  | 6 | Sentence should use singular | Change to "if there is more than one frame…" |  | D1.01 | Duplicate | Duplicate
11761 | Marshall, Bill | 9.9.3.2 | 91 | 16 | E | N | 91 | 16 | Controlled-access admission control | 9.9.3.2 | E | 2436 | A |  |  | 6 | drop italic | as in comment |  | D1.01 | Duplicate | Duplicate
11762 | Marshall, Bill | 9.9.3.2 | 91 | 3 | E | N | 91 | 3 | Controlled-access admission control | 9.9.3.2 | E | 2435 | A |  |  | 6 | Incorrect editor's instructions | Change to "Change the second paragraph of 9.9.3.2 as follows:" |  | D1.01 | Duplicate | Duplicate
11763 | Marshall, Bill | 9.9.4 | 91 | 20 | E | N | 91 | 20 | PSMP NAV operation | 9.9.4 | E | 2437 | C |  |  | 6 | Incorrect editor's instructions | Change to "Insert the folllowing after 9.9.3:" | Change to "Insert the following subclause after 9.9.3.2" | D1.01 | Duplicate | Duplicate
11774 | Marshall, Bill | Boilerplate | 1 | 12 | T | Y | 1 | 12 | Boilerplate | Boilerplate | T |  | A |  |  | 25 | 11k is currently D4.0 | Watch the official timeline for amendment ordering. Track the revisions of these drafts that will preceed 11n to REVCOM. | See CID 11775 |  | General | General | EN | No action required as D1.02 is based on .llk D4.0
11775 | Marshall, Bill | Boilerplate | 1 | 11 | T | Y | 1 | 11 | Boilerplate | Boilerplate | T |  | A |  |  | 25 | 11ma is currently D6.0 | Watch the official timeline for amendment ordering. Track the revisions of these drafts that will preceed 11n to REVCOM. | Gen AdHoc: Agreed TGn should be sure that the correct base is used. |  | General | General | EN | No action required as D1.02 is based on REVma D7.0
11776 | Marshall, Bill | Boilerplate | 1 | 13 | T | Y | 1 | 13 | Boilerplate | Boilerplate | T |  | A |  |  | 25 | 11r is currently D2.0 | Watch the official timeline for amendment ordering. Track the revisions of these drafts that will preceed 11n to REVCOM. | See CID 11775 |  | General | General | EN | No action required as D1.02 is based on .llr D2.1
11777 | Marshall, Bill | Boilerplate | 1 | 13 | T | Y | 1 | 13 | Boilerplate | Boilerplate | T |  | A |  |  | 25 | 802.11p is also projected to reach REVCOM prior to 11n. | Track the official timeline for amendment ordering. It currently shows 11n following 11k, 11r, and 11p. Include 802.11p in baseline document | See CID 11775 |  | General | General | EN | See 1792
11778 | Marshall, Bill | Boilerplate | 1 | 23 | E | Y | 1 | 23 | Boilerplate | Boilerplate | E | 1795 | R |  |  | 6 | Format of Equation numbers is not acceptable for an Amendment to an existing standard | Follow the 2005 Style Guide | The 2005 style guide does not describe numbering of the form e.g. 20-3 where 20 is the chapter number. However it does describe this use for Tables and Figures to be used in documents of "considerable length". In the editor's opinion, it is reasonable t |  | Duplicate | Duplicate
11779 | Marshall, Bill | Boilerplate | 1 | 25 | E | Y | 1 | 25 | Boilerplate | Boilerplate | E | 1796 | R |  |  | 6 | Format of Figure and Table numbers is not acceptable for an Amendment to an existing standard | Follow the 2005 Style Guide | It is impractical to attempt numbering these correctly now. Numbering is a nightmare, and compliant TGn Draft numbering would be dependent on the contents of amendments that will be published prior to this, but are not yet published. As their contents |  | Duplicate | Duplicate
11781 | Marshall, Bill | Boilerplate | 1 | 16 | E | N | 1 | 16 | Boilerplate | Boilerplate | E | 1793 | A |  |  | 6 | List of Editing instructions is incomplete. Missing "Replace" | See IEEE 2005 Style Guide, clause 21.1 for proper text to place here. |  | D1.01 | Duplicate | Duplicate
11782 | Marshall, Bill | Boilerplate | iii | 17 | E | N | -3 | 17 | Boilerplate | Boilerplate | E |  | R |  |  | 6 | List of major contributors is missing | as in comment | The editor is not willing to express an opinion as to who made major contributions. There is no requirement in the style guide to provide this. |  | General | General
11784 | Marshall, Bill | Boilerplate | iii | 6 | E | N |  | 6 | Boilerplate | Boilerplate | E | 1780 | A |  |  | 6 | Missing several major portions of the frontmatter | Add the "Errata" and "Interpretations" sections of frontmatter | Accepted. Copied from D5.1 frontmatter | D1.01 | Duplicate | Duplicate
11785 | Marshall, Bill | Boilerplate | iii | 8 | E | N |  | 8 | Boilerplate | Boilerplate | E | 1781 | A |  |  | 6 | Patent statement doesn't match frontmatter template | Add the text of the Patent statement from the frontmatter | Accepted. Note that the text in D1.0 came from the 2005 Word template, and the style guide doesn't define the precise form of words, so this change is arguably unnecessary. | D1.01 | Duplicate | Duplicate
11786 | Marshall, Bill | Boilerplate | 1 | 21 | E | N | 1 | 21 | Boilerplate | Boilerplate | E | 1794 | C |  |  | 6 | You demonstrate many places that empty sub-clauses are not necessary for MSWord to provide correct numbering | Delete this Editorial Note. Delete the headings with empty contents. Keep only those where a sub-clause below that heading is being modified. | Alternate: keep headings that are ancestors of subclauses being modified or added. | D1.01 | Duplicate | Duplicate
11800 | Marshall, Bill | D | 308 | 3 | E | N | 308 | 3 | ASN.1 encoding of the MAC and PHY MIB | Annex D | E | 3206 | A |  |  | 6 | fix indent | as in comment | Fixed by resolution to earlier editorial comment | D1.01 | Duplicate | Duplicate
11801 | Marshall, Bill | D | 308 | 8 | E | N | 308 | 8 | ASN.1 encoding of the MAC and PHY MIB | Annex D | E | 3207 | A |  |  | 6 | fix indent | as in comment | Fixed by resolution to earlier editorial comment | D1.01 | Duplicate | Duplicate
11802 | Marshall, Bill | D | 308 | 9 | E | N | 308 | 9 | ASN.1 encoding of the MAC and PHY MIB | Annex D | E | 3208 | A |  |  | 6 | fix indent | as in comment | Fixed by resolution to earlier editorial comment | D1.01 | Duplicate | Duplicate
11817 | Marshall, Bill | D | 292 | 23 | E | N | 292 | 23 | ASN.1 encoding of the MAC and PHY MIB | Annex D | E | 3196 | A |  |  | 6 | wrong font | fix font | Fixed by resolution to earlier editorial comment | D1.01 | Duplicate | Duplicate
11854 | Marshall, Bill | General | 0 | 0 | E | Y | 0 | 0 | General | General | E |  | R |  |  | 6 | Document was created using MSWord, while the 802.11 WG Editor (and IEEE publications) absolutely require that the final draft be produced by FrameMaker. Conversion from MSWord to FrameMaker is non-trivial. While it is possible to use the clipboard to copy/paste blocks of text (using paste-special, and text-only mode), tables, formulas, and figures are especially troublesome. A table with 20 rows and 5 columns requires 100 copy/paste operations to transfer. In practice, much is re-typed. In developing amendments to the 802.11 standard, the policies and procedures require a changebar (aka redline) version of each draft for each ballot after the first, so the voters can determine the changes made since the last ballotted version. This changebar version is a GOOD THING, and I believe needs to be maintained. Both FrameMaker and MSWord can produce changebar versions. However, there is no tool that will produce a changebar between an MSWord source and a FrameMaker source. As with the conversion, it would be nice if such a tool existed. Without a mechanism to compare documents, we've lost the very important properties of "document integrity". In particular, there may be unintended technical changes. The IEEE publications department is not qualified to detect such unintended technical changes. Nor do I believe that the Sponsor Pool is qualified (or should accept the burden) of detecting such unintended technical changes. | Convert document to FrameMaker and re-do initial WG Letter Ballot | While there is much merit in the comment, it does not relate to the content of the document being balloted and is therefore out of order. The editor has requested an agenda item for the next .11 editors' meeting to decide if additional guidance is necess |  | General | General
11856 | Marshall, Bill | General |  |  | E | N |  |  | General | General | E | 1785 | R |  |  | 6 | Line numbers are not shown when there is a Table in the text | Please add them | This is Word's interpretation of what a line number is. Any manual alternative would require manually updating line numbers whenever pagination changed. This is not feasible. |  | Duplicate | Duplicate
11857 | Marshall, Bill | General |  |  | E | N |  |  | General | General | E | 1784 | R |  |  | 6 | Pdf file doesn't have bookmarks for each clause | Please add them | This is an issue cause by the IEEE-SA Word template. The editor is investigating this with IEEE-SA staff who are authors of the template. It appears than an upgrade to Acrobat 7 may fix the problem, however no change to the draft will resolve the issue |  | Duplicate | Duplicate
11859 | Marshall, Bill | P | 323 | 1 | E | N | 323 | 1 | LDPC Matrix Definitions | Annex P | E | 4275 | A |  |  | 6 | 11p has already claimed Annex P. | Track the official timeline for amendment ordering. It currently shows 11n following 11k, 11r, and 11p. Use Annex Q. |  | D1.01 | Duplicate | Duplicate
11861 | Marshall, Bill | Title | i | 26 | E | N |  | 26 | Title | Title | E | 1778 | A |  |  | 6 | Address should include "P.O. Box 1331" | Check IEEE 2005 Style Guide for proper address | I've added this, as it is present in the Word template. Note that it is not present in the 2005 style guide. | D1.01 | Duplicate | Duplicate
11862 | Marshall, Bill | Title | i | 28 | E | N |  | 28 | Title | Title | E | 1779 | R |  |  | 6 | check zip code. 2005 Style Guide says 08855 | Change zip code to 08855 if correct. See 2005 Style Guide clause 4.2.2. | The style guide is inconsistent. The draft follows section 4.2.2 of the 2005 style guide |  | Duplicate | Duplicate
11863 | Marshall, Bill | Title | i | 8 | E | N |  | 8 | Title | Title | E | 1777 | C |  |  | 6 | Missing amendment number | Change line 8 to "Amendment 4: Enhancements for Higher Throughput" | Ed: I Checked with IEEE-SA staff. The amendment number is added in the publication preparation phase, so it will be shown as TBD with an editorial note. | D1.01 | Duplicate | Duplicate
11865 | Marshall, Bill | Title | 1 | 4 | E | N | 1 | 4 | Title | Title | E | 1776 | A |  |  | 6 | Missing line break between "Specific Requirements" and "Part 11:" | Add line break |  | D1.01 | Duplicate | Duplicate
11866 | Marshall, Bill | Title | 1 | 7 | E | Y | 1 | 7 | Title | Title | E | 1791 | a |  |  | 6 | spelling "Throughpu" | fix | Fixed by resolution to earlier editorial comment | D1.01 | Duplicate | Duplicate
11871 | Tsien, Chih | Annex C | 271 |  | T | Y | 271 |  |  | Annex C | DT |  | R |  |  | 39 | Nss=1 (incl. STA to STA) should benefit from other HT enhancements over 11a and 11g, such as ABF, Short-GI and LDPC | HTP2.3.2 optional, not mandatory | Note, the comment wrongly refers to Annex C. reject. This entry in the PICS states that Nss=2 is mandatory for an AP, but not a non-AP STA. There is nothing preventing support of only Nss=1 between STAs, which is what the commenter appears to want. |  | MAC SDL
11879 | Tsien, Chih | 5.2.7.2 | 7 | 10 | T | Y | 7 | 10 | General description of HT Features | 5.2.7.2 | DT |  | C |  |  | 2 | 40MHz without PCO extends the interop problem for STA in control or extension channel. AP must perform PCO occasionally to serve 20M-only STA. See also Annex C (PICS) p. 270 HTM 20.1 | Support for PCO operation in AP should be Mandatory if 40MHz channel width implemented | Gen AdHoc: Please Refer to 11-06-755 for an update to 5.2.7 and all subclauses and 5.2.8 for replacement text. |  | Features | General | EN | See 7344
11883 | Tsien, Chih | 5.2.7.2 | 7 | 10 | E | Y | 7 | 10 | General description of HT Features | 5.2.7.2 | T |  | C |  |  | 2 | Frames requiring an ACK can only be sent as a non-HT PPDU or an HT non-aggregate PPDU. | (Suggested text in bold) MSDUs or MMPDUs requiring fragmentation or requiring an individual (non-Block) ACK must be sent as either a non-HT PPDU or an HT non-aggregate PPDU. | Ed: Reclassified as technical Gen AdHoc: Please Refer to 11-06-755 for an update to 5.2.7 and all subclauses and 5.2.8 for replacement text. |  | Features | General | EN | See 7344
11884 | Tsien, Chih | 5.2.7 | 6 | 23 | E | N | 6 | 23 | HT STA | 5.2.7 | T |  | C |  |  | 2 | 5.2.8 is redundant | Insert text from 5.2.8 into 5.2.7 and delete 5.2.8 | Ed: reclassified as technical. Gen AdHoc: Please Refer to 11-06-755 for an update to 5.2.7 and all subclauses and 5.2.8 for replacement text. |  | Features | General | EN | See 7344
11886 | Ketchum, John | 4 | 3 | 21&22 | E | N | 3 | 21 | Abbreviations and acronyms | 4 | E | 3634 | C |  |  | 6 | Acronym CS is already taken in 802.11 -- for Carrier Sense | Use the terms "cyclic delay" instead of "cyclic shift" and "cyclic delay diversity" instead of "cyclic shift diversity". Add abbreviation for "cyclic delay" and remove CS and CSD abbreviations | Alternate: delete definition | D1.01 | Duplicate | Duplicate
11888 | Ketchum, John | 7.3.2.47.6 | 47 | 3-4 | T | Y | 47 | 3 | Transmit Beamforming Capability | 7.3.2.47.6 | DT |  | W | JohnK | 06/939r1 |  | Need to add a two-bit field to the Transmit Beamforming Capability Field for "Number of explicit beamformer antennas" to indicate the number of transmit antennas the device has to use for beamforming | Define B25 and B26 as "Number of explicit beamformer antennas", and add a row to Figure n19 [should be relabeled as a Table], defining the values 00 through 11 as meaning 1 to 4 Tx antennas. | Discuss consolidation with B16--B20 Withdrawn by commenter |  | Beamforming | Beamforming & Adaptation | Discuss consolidation with B16--B20
11903 | Ketchum, John | 20.3.6 | 220 | 19, 21, 24 | E | N | 220 | 19 | High Throughput Preamble Format for Sounding PPDUs | 20.3.6 | E | 4489 | A |  |  | 6 | Incorrect references to Sounding Bit | Change references to the "sounding bit" in the HT-SIG field to the "Not Sounding Bit" |  | D1.01 | Duplicate | Duplicate
11910 | Ketchum, John | A4.15.1 | 268 |  | T | Y | 268 |  |  | A4.15.1 | T |  | R |  |  | 39 | HTM11: No reference to link adaptation with implicit feedback | Add HTM11.3: Protocol capability: Link adaptation using implicit feedback; References 7.1.3.8, 7.2.2.2, 9.19.5 (proposed new section), 9.20.2; Status: CF15:O | reject. This PICS entry relates to MCS feedback. There is nothing we need to say about implicit MCS feedback, because there is no associated signaling or normative behaviour. Implicit TxBF feedback does have associated signalling and behaviour, and this is included in item HTM12. |  | PICS | MAC
11921 | Madhavan Pillai, Krishna Sankar | 20.3.2.2 | 172 | 10 | E | N | 172 | 10 | Overview of the PPDU encoding process | 20.3.2.2 | E | 98 | A |  |  | 6 | Can consider using subscripts for NDBPS | May consider replacing "NDBPS" by "N_{DBPS}" |  | D1.01 | Duplicate | Duplicate
11925 | Madhavan Pillai, Krishna Sankar | 20.3.2.2 | 171 | 15 | T | N | 171 | 15 | Overview of the PPDU encoding process | 20.3.2.2 | DT |  | C |  |  | 11 | Incorrectly mentioned as : L-STF and HT-STFs in GF frame. Should have been HT-LTFs instead of HT-STFs | May consider replacing "L-STF and HT-STFs in GF frame" by "L-STF and HT-LTFs in GF frame" | replace "HT-STFs" with "HT-LTFs" in line 15 |  | PLCP | PHY | EN | fixed in D1.01
11927 | Madhavan Pillai, Krishna Sankar | 20.3.2.5 | 179 | Table n64 | E | N | 179 | 0 | Mathematical description of signals | 20.3.2.5 | E | 900 | A |  |  | 6 | In the text of NOTE2, incorrect reference to Equation (20-48). Should have been Eq. 20-4 | May consider replacing reference to Eq. 20-48 to Eq. 20-4 |  | D1.01 | Duplicate | Duplicate
11928 | Madhavan Pillai, Krishna Sankar | 20.3.2.5 | 178 | 13 | E | N | 178 | 13 | Mathematical description of signals | 20.3.2.5 | E | 362 | A |  |  | 6 | Incorrect reference to Equation (20-48). Should have been Eq. 20-4 | May consider replacing reference to Eq. 20-48 to Eq. 20-4 |  | D1.01 | Duplicate | Duplicate
11929 | Madhavan Pillai, Krishna Sankar | 20.3.2.6 | 179 | 3 | E | N | 179 | 3 | Transmission in the upper/lower 20MHz of a 40MHz channel | 20.3.2.6 | E | 3470 | A |  |  | 6 | Incorrect reference to Equation 20-19. Should have been Eq. 20-1 | May consider replacing reference to Eq. 20-19 to Eq. 20-1 |  | D1.01 | Duplicate | Duplicate
11931 | Madhavan Pillai, Krishna Sankar | 20.3.3.2.2.2 | 186 | Table n68 | E | N | 186 | 0 | The High Throughput Signal Field | 20.3.3.2.2.2 | E | 277 | A |  |  | 6 | Field Name: "Number of extension HT-LTFs" is inconsistent with the explanation | Please change the field name to: "Number of extension spatial streams" |  | D1.01 | Duplicate | Duplicate
11936 | Madhavan Pillai, Krishna Sankar | 20.3.3.2.2.4 | 193 | 10 | E | N | 193 | 10 | The HT-LTF long training Field | 20.3.3.2.2.4 | E | 371 | A |  |  | 6 | Typo: datan HT-LTFs | Please change to data HT-LTFs |  | D1.01 | Duplicate | Duplicate
11942 | Madhavan Pillai, Krishna Sankar | 20.3.7 | 221 | 24 | E | N | 221 | 24 | Regulatory Requirements | 20.3.7 | E | 3099 | A |  |  | 6 | Missing space: "andoperating" | Please change to: "…and operating…" |  | D1.01 | Duplicate | Duplicate
11955 | Madhavan Pillai, Krishna Sankar | General |  |  | E | N | 0 | 0 | General | General | HE |  | R | Adrian |  | 53 | As the text "Legacy" is not used in the document, can consider replacing "L-STF" by "NHT-STF", "L-LTF" by "NHT-LTF" and "L-SIG" by "NHT-SIG" respectively | Please replace "L-STF" by "NHT-STF", "L-LTF" by "NHT-LTF" and "L-SIG" by "NHT-SIG" respectively | Ed AdHoc: Transfer to Gen AdHoc Gen AdHoc: Strawpoll to be held to discuss this item: see cid 4797 GenAdHoc: Per the strawpoll, no change will occur. (see item 75 of San Diego Minutes 968r1) |  | General | General
11956 | Madhavan Pillai, Krishna Sankar | General |  |  | E | N | 0 | 0 | General | General | HE |  | R | Adrian |  | 53 | As the text "Legacy" is not used in the document, can consider replacing the acronym with "YYY-L-XXX" with "YYY-NHT-XXX" | Please replace the acronyms starting with "YYY-L-XXX" with "YYY-NHT-XXX" | Ed AdHoc: Transfer to Gen AdHoc Gen AdHoc: Strawpoll to be held to discuss this item: see cid 4797 GenAdHoc: Per the strawpoll, no change will occur. (see item 75 of San Diego Minutes 968r1) |  | General | General
11960 | Salhotra, Atul | 20.3.3.2.1.2 | 182 | 1 | E | Y | 182 | 1 | Non-HT Short Training Field | 20.3.3.2.1.2 | E | 908 | A |  |  | 6 | Q_k is not part of expression 20-7 | Remove reference to Q_k |  | D1.01 | Duplicate | Duplicate
11961 | Salhotra, Atul | 20.3.3.2.2.2 | 186 | 1 | E | Y | 186 | 1 | The High Throughput Signal Field | 20.3.3.2.2.2 | E |  | R |  |  | 6 | Would be good to clarify LSB and MSB for "Number of extension HT-LTF" field | b'xy : y is LSB (position 8 of HT-SIG2) and x is MSB (position 9 of HT-SIG2) | Already covered by NOTE1 of table |  | PLCP Header | PHY
11962 | Salhotra, Atul | 20.3.3.2.2.2 | 188 | 1 | E | Y | 188 | 1 | The High Throughput Signal Field | 20.3.3.2.2.2 | E | 101 | A |  |  | 6 | Q_k does not play a role in the definition of the HT signal field in Table n69. | Remove reference to Q_k |  | D1.01 | Duplicate | Duplicate
11964 | Qian, Luke | 9.17.1 | 109 | 15 | T | Y | 109 | 15 |  | 9.17.1 | ST |  | C |  |  | 12 | Did not mention reverse direction support optional. | Add a statement to declare it optional. | adhoc 060913 accept the editor's modified change to the proposed resolution -- ' Edit Notes (D1.03) EMR: <It was also necessary to add a description of the new capability, a paragraph to say when this was set and additions to the MIB. The new text in 9 reads: "(Ed: CID 11964) Support of the reverse direction feature as a responder is (Ed: CID 7620) indicated using the RD Responder subfield of the HT Extended Capabilities field of the HT Capabilities element. A STA shall set the RD Responder subfield to 1 in frames that it transmits containing the HT Capabilities element if and only if dot11RDResponderOptionImplemented is true." and "(Ed: CID 11964) The recipient of an RDG may decline to accept the RDG by not transmitting any frames following the PPDU that contains the RDG/More PPDU field set to 1 when no response is otherwise required, or by transmitting a frame with the RDG/More PPDU field set to 0 or that contains no HTC field. An initiator is not required to examine the RD Responder subfield of a potential responder before deciding whether to send a PPDU to that responder in which the RDG/More PPDU field is set to 1.">, to resolution (D1.03): Counter - U - Editor shall add the following sentences to the end of 9.17.1: "The recipient of the RDG may decline to accept the RDG by not transmitting any frames following the PPDU with RDG=1 when no response is otherwise required, or by transmitting a frame with the MORE_PPDU bit set to 0 or that contains no HTC field. An initiator is not required to examine the RDG capability of a potential responder before deciding whether to send a PPDU to that responder that includes RDG=1." Editor shall add a bit in the HT capabilities which indicates support to perform the role of the responder in a reverse direction transmit sequence | D1.04 | MAC Operation | MAC | EN
11966 | Qian, Luke | 9.16.1 | 107 | 3 | E | N | 107 | 3 | Generally | 9.16.1 | E |  | R |  |  | 6 | This summary should be informative only. | Make it informative. | Rejected - the subclause uses normative language "may". It is therefore not informative. |  | Protection Mechanisms | Coexistence
11967 | Qian, Luke | 5.2.7.2 | 8 | table-n2 | T | Y | 8 | 0 | General description of HT Features | 5.2.7.2 | ST |  | C |  |  | 2 | This is the only occurrence in the spec mentioning PHY level spoofing. No details about this feature are desciribed anywhere else. | Either remove this feature or add details about it. | Gen AdHoc: Please Refer to 11-06-755 for an update to 5.2.7 and all subclauses and 5.2.8 for replacement text. |  | Features | General | EN | See 7344
11968 | Qian, Luke | 5.2.7.2 | 7 | table-n2 | E | E | 7 | 0 | General description of HT Features | 5.2.7.2 | T |  | C |  |  | 2 | This table is a summary and should be made informative. | Make it informative. | Ed: reclassified as technical. Is is not clear whether the table is purely informative. Gen AdHoc: Please Refer to 11-06-755 for an update to 5.2.7 and all subclauses and 5.2.8 for replacement text. |  | Features | General | EN | See 7344
11969 | Qian, Luke | 5.2.7.2 | 7 | table-n2 | T | Y | 7 | 0 | General description of HT Features | 5.2.7.2 | ST |  | C |  |  | 2 | This table should be limited to summarize features optional or mandatory. | Remove descriptions irrelevant to features' optionality. | Gen AdHoc: Please Refer to 11-06-755 for an update to 5.2.7 and all subclauses and 5.2.8 for replacement text. |  | Features | General | EN | See 7344
11977 | Basson, Gal | 20.3.3.2.2.2 | 175 |  | T | N | 175 |  | The High Throughput Signal Field | 20.3.3.2.2.2 | DT |  | W |  |  |  | Add beamforming bit to HT-SIG to tell receiver to use the same antenna configuration it used when it has sent the sounding packet. |  |  |  | PLCP Header | PHY | 3941 | U
11982 | Basson, Gal | 7.1.3.8 | 18 |  | T | N | 18 |  | HT Control Field | 7.1.3.8 | ST |  | R |  |  | 15 | Add two 2-bits fields allowing the requestor of the feed back to specify the preferred feedback method. This is only a request, the responder may choose to ignore |  | Rejected - see CID 3910 |  | Frame Formats | Frame Format
11993 | Basson, Gal | 7.3.2.47.5 | 46 | Figure n18 | T | N | 46 | 0 | Extended HT Capabilities Info field | 7.3.2.47.5 | T |  | C |  |  | 14 | Add capability of HTC support | Use bit 10 in the "Figure n18 – Extended HT Capabilities Info field" for HTC Add row to Table n18 – Subfields of the Extended HT Capabilities Info field: "HTC Indicates support of HT Control field. 0 - not supported, 1- supported. HTC capable STA sets this field to 1 to indicate that it can receive +HTC frames. The Transmitter shall not send +HTC frame to non HTC capable receiver" | See resolution to 1149 |  | HT Elements | Frame Format | EN
12006 | Basson, Gal |  |  |  | T | N | 0 | 0 | General | General | DT |  | R |  |  | 53 | The current approach of MCS set in the capability field creates some problems of size, over complication in case of same rates, complicates interop testing | We want to discuss it to replace with capability class | Gen AdHoc: Sept: Given the results of the strawpoll, The Gen AdHoc recommends this comment be declined. TG: 9-19-06: Strawpoll was taken to determine the support for the proposed Idea: 18 yes, 27 no Srini indicated he was interested in creating a proposal for this. Gal Indicated he was no longer interested. Gen AdHoc: A Strawpoll should be done to determine the support for this proposed Idea and a Submission solicited in light of the results. |  | General | General
12008 | Basson, Gal | 7.1.3.8 | 20 | 4 | T | N | 20 | 4 | HT Control Field | 7.1.3.8 | DT |  | R | Solomon | 06/886 | 62 | Allow only one ZLF per announcement | Remove the sentence: "The value in the data field contains the number of ZLFs following a non ZLF+ HTC, if ZLF" Add the following sentence at end of this paragraph: "Allow only one ZLF per announcement" | Rejected on the grounds that we need multiple ZLFs to support antenna selection. |  | Frame Formats | Beamforming & Adaptation | Suggested resolution(Tomoya); Change "D" to "R" at
12009 | Basson, Gal | 9.21.2 Fig n46, n47 | 127 | 10, 12 | T | N | 127 | 10 | Procedure | 9.21.2 | DT |  | R | solomon | 06/886 | 62 | Allow only one ZLF per announcement | Remove "or ZLFs" | Rejected on the grounds that we need multiple ZLFs to support antenna selection. |  | Antenna Selection | Beamforming & Adaptation | Suggested resolution(Tomoya); Change "D" to "R" at
12018 | Basson, Gal | 7.1.3.8 | 21 | Table n8 | T | N | 21 | 0 | HT Control Field | 7.1.3.8 | DT |  | R |  |  | 15 | Change the Definition values | 00 – NA 01 – CSI 10 – uncompressed Steering Matrix 11 – compressed Steering Matrix | lack of justification |  | Frame Formats | Frame Format
12025 | Basson, Gal | General |  |  | T | N |  |  | General | General | DT |  | R |  |  | 36 | The number and complexity of the PHY features should be reduced. |  | GenAdHoc: The commenter did not state which features to consider for elimination, and the features that are currently included have been selected by an 802 process. |  | General | General | 8105
12027 | Douglas, Brett | 5.2.7.2 | 8 | 0 | E | N | 8 | 0 | General description of HT Features | 5.2.7.2 | T |  | C |  |  | 2 | All the fields on the right side of Table N2 specify "Mandatory" or "Optional" except Power Save Multiple Poll, Multiple TID Block ACK, and STBC Control Frames. | Specify Optional for those features as well | Ed: Reclassified as technical Gen AdHoc: Please Refer to 11-06-755 for an update to 5.2.7 and all subclauses and 5.2.8 for replacement text. |  | Features | General | EN | See 7344
12034 | Douglas, Brett | 20.2.3.6 | 166 | 27 | E | N | 166 | 27 | RXVECTOR MCS | 20.2.3.6 | E | 158 | A |  |  | 6 | 0-77 does not agree with 0-76 in the table | Reconcile the two. |  | D1.01 | Duplicate | Duplicate
12043 | Douglas, Brett | 20.4.4 | 242 | 1 | T | N | 242 | 1 | PHY characteristics | 20.4.4 | T |  | W |  |  |  | 802.11E defines multiple aCWmin & ACWmax. It doesn't make sense to define 1 in 802.11N | Remove those rows from the table. |  |  | PLME | PHY |  | U
12045 | Douglas, Brett | 5.2.7.2 | 8 | 0 | E | N | 8 | 0 | General description of HT Features | 5.2.7.2 | T |  | C |  |  | 2 | All the fields on the right side of Table N2 specify "Mandatory" or "Optional" except Power Save Multiple Poll, Multiple TID Block ACK, and STBC Control Frames. | Specify Optional for those features as well | Ed: Reclassified as technical Gen AdHoc: Please Refer to 11-06-755 for an update to 5.2.7 and all subclauses and 5.2.8 for replacement text. |  | Features | General | EN | See 7344
12052 | Douglas, Brett | 20.2.3.6 | 166 | 27 | E | N | 166 | 27 | RXVECTOR MCS | 20.2.3.6 | E | 158 | A |  |  | 6 | 0-77 does not agree with 0-76 in the table | Reconcile the two. |  | D1.01 | Duplicate | Duplicate
12061 | Douglas, Brett | 20.4.4 | 242 | 1 | T | N | 242 | 1 | PHY characteristics | 20.4.4 | T |  | W |  |  |  | 802.11E defines multiple aCWmin & ACWmax. It doesn't make sense to define 1 in 802.11N | Remove those rows from the table. |  |  | PLME | PHY | 12043 | U
12068 | Fisher, Wayne | 9.10.8 | 96 | 8 | E | N | 96 | 8 | N-Delayed BlockAck extensions | 9.10.8 | E | 2484 | A |  |  | 6 | The text refers to "802.11e". This is inappropriate in the IEEE Std 802.11 standard. | Remove reference to 802.11e and reword statement as needed. |  | D1.01 | Duplicate | Duplicate
12077 | Fisher, Wayne | 20 | 159 | 9 | E | N | 159 | 9 | High Throughput PHY specification | 20 | E | 7045 | R |  |  | 6 | NOTE. TGp has also generated a Clause 20 WAVE PHY specification. | As TGp Editor, I would like to recommend that you update your Clause to Clause 21. !!!!!!!!!!!!!!!!!!!!!!! | The 802.11 TGp draft also uses clause 20. According to the published timelines, TGn is scheduled to be published before TGp, and therefore it is correct to use clause 20. This numbering will be reviewed if the timelines are reviewed |  | Duplicate | Duplicate
12079 | Fisher, Wayne | 20.2.2.6 | 163 | 22 | E | N | 163 | 22 | TXVECTOR MCS | 20.2.2.6 | E | 147 | A |  |  | 6 | Wording incorrect or awkward. | Change statement to: "The value to be used …." |  | D1.01 | Duplicate | Duplicate
12081 | Fisher, Wayne | 20.3.4.3.3.4 | 203 | 10 | E | N | 203 | 10 | LDPCC PPDU encoding process | 20.3.4.3.3.4 | E | 1609 | A |  |  | 6 | Title on top of Figure n60. | Reposition figure titles to below the figure. |  | D1.01 | Duplicate | Duplicate
12082 | Fisher, Wayne | 20.3.15.2 | 229 | 4 | E | N | 229 | 4 | Adjacent channel rejection | 20.3.15.2 | E | 10038 | A |  |  | 6 | What is Table nXX02 ? | Insert correct Table number. |  | D1.01 | Duplicate | Duplicate
12084 | Fisher, Wayne | 20.3.16 | 231 | 21 | E | N | 231 | 21 | PLCP transmit procedure | 20.3.16 | E | 1593 | A |  |  | 6 | Fig n66 missing or title is misplaced. (The misplaced titles are not according to the Style Guide but, more significantly, confusing - especially when separated by a page break.) | Reposition titles to Fig's n66 through n71 (and maybe more) to below the figure. Minimize/eliminate page breaks that separate the figure (or table) from its title. |  | D1.01 | Duplicate | Duplicate
12086 | Fisher, Wayne | 20.4.4 | 241 | 16 | E | N | 241 | 16 | PHY characteristics | 20.4.4 | E |  | R |  |  | 6 | Microsecond ?? Symbol missing (shows a box) in Table n83 | Add correct symbols. | This is likely to be a font problem with the users' acrobat reader. |  | PLME | PHY
12088 | Fisher, Wayne | Annex P | 323 | 5 | E | N | 323 | 5 | LDPC Matrix Definitions | Annex P | E |  | R |  |  | 6 | A table in an Annex is numbered with the (amendment letter "n" and the) Annex letter and then a number. E.g., Table nP.1-Matrix ………… | Replace: "Table n103 Matrix …" with "Table nP.1 - Matrix ….." And "n104" to "nP.2". And "n105" to "nP.3" | Ed: the n numbering is temporary. Tables have distinct numbers, which is adequate at this stage. All the numbering will be reviewed and modified to comply to baseline document numbering later in the process (probably during sponsor ballot). |  | PLCP Coding | PHY
12089 | Fisher, Wayne | Annex P | 323 | 1 | E | N | 323 | 1 | LDPC Matrix Definitions | Annex P | E | 4275 | A |  |  | 6 | NOTE. TGp has also generated an Annex P (and Q) . | As TGp Editor, I would like to recommend that you update your Annex P to Annex R. !!!!!!!!!!!!!!!!!!!!!!! |  | D1.01 | Duplicate | Duplicate
12095 | Hart, Brian | 7.4.7.2 | 58 | 13 | T | Y | 58 | 13 | MIMO Power Save Management Action Frame | 7.4.7.2 | ST |  | A |  |  | 12 | "don't send MIMO packets" is unclear. Do the authors mean don't send any HT packet, or any HT packet with 2 or more spatial streams? | Clearify | Accept - U - see CID 3420 |  | Power Management | MAC | EN
12097 | Hart, Brian | 7.4.7.6 | 67 | 1 | T | Y | 67 | 1 | MIMO CSI Matrices frame | 7.4.7.6 | ST |  | R |  |  | 21 | Once the CSI matrices report is extended to 56 tones, it is not described how the CSI matrices report might apply to legacy 52-tone packets | Provide a mode for reporting CSI matrices for legacy packet formats | We don't support such mechanism for lagacy packet. Channel sounding packet operates in HT mode. |  | Beamforming | Beamforming & Adaptation
12106 | Hart, Brian | 7.4.7.8 | 74 | 3 | E | N | 74 | 3 | Compressed Steering Matrices Feedback frame | 7.4.7.8 | E |  | R |  |  | 6 | Lines 3 to 13 on page 74 seems to belong more naturally to section 20.3.5.2.1 | Move lines 3 to 13 on page 74 to section 20.3.5.2.1 | Reject - Quantization appears to be a MAC function because there is no PHY-SAP interface that allows the MAC to tell the PHY how to quantize this data. |  | Beamforming | Beamforming & Adaptation
12121 | Hart, Brian | 20.1 | 159 | 20 | E | N | 159 | 20 | Introduction | 20.1 | E |  | R |  |  | 6 | QPSK is Quadri-PSK not Quadrature PSK | Replace quadrature by quadri- | QPSK is defined as Quadrature Phase Shift Keying in Abbreviations (Section4, Page11 ) of IEEE Std 802.11TM-1999 (R2003) |  | PHY General | PHY
12123 | Hart, Brian | 20.1 | 159 | 26 | E | N | 159 | 26 | Introduction | 20.1 | E |  | R |  |  | 6 | That 40 MHz is optional is already mentioned in this paragraph. | Delete this sentence. | I guess, it is reasonable to restate as long as here is no contradiction. |  | PHY General | PHY
12129 | Hart, Brian | 20.2.2 | 162 | 1 | E | N | 162 | 1 | TXVECTOR parameters | 20.2.2 | T |  | A |  |  | 11 | The STBC field is only partially enumerated | Fully enumerate all STBC cases | Enumerate options: 1-(Nsts-Nss = 1); 2-(Nsts-Nss=2); 3 is reserved |  | PHY Interface | PHY | EN | Duplicate of 4022
12135 | Hart, Brian | 20.2.2.12 | 164 | 13 | T | N | 164 | 13 | TXVECTOR AGGREGATION | 20.2.2.12 | T |  | A |  |  | 10 | The value for the AGGREGATION parmerter is not specified | Insert "1" | P164, L13 Put "1" between "to" and "if" |  | PHY Interface | PHY | EN | This was fixed in D1.01
12142 | Hart, Brian | 20.2.3.1 | 166 | 7 | T | Y | 166 | 7 | RXVECTOR L_LENGTH | 20.2.3.1 | T |  | A |  |  | 10 | "If the packet is a non_HT packet" maybe incorrect | Check. I thought this had to be a HT packet. | P166, L7 Change "non_HT packet" to "HT packet" |  | PHY Interface | PHY | EN | Dupllicate of 6770
12147 | Hart, Brian | 20.2.3.8 | 167 | 5 | E | N | 167 | 5 | RXVECTOR CH_OFFSET | 20.2.3.8 | E | 4538 | A |  |  | 6 | The values for CH_OFFSET are not enumerated | Enumerate the values for the RXVECTOR CH_OFFSET |  | D1.01 | Duplicate | Duplicate
12160 | Hart, Brian | 20.3.2.3 | 175 | 1 | E | N | 175 | 1 | Modulation and Coding Scheme (MCS) | 20.3.2.3 | E |  | R |  |  | 6 | From fig n49, T_HT-LTF1 only applies to GF | Update the second-to-last row in the upper table | Text in table entries addresses the issue |  | PLCP MCS | PHY
12161 | Hart, Brian | 20.3.2.3 | 175 | 1 | E | N | 175 | 1 | Modulation and Coding Scheme (MCS) | 20.3.2.3 | E |  | R |  |  | 6 | From fig n49, T_HT-LTF1 only applies to GF | Replace"second and subsequent" by "additional" | Text in table is adequately descriptive |  | PLCP MCS | PHY
12170 | Hart, Brian | 20.3.3.2.2.4 | 192 | 1 | E | N | 192 | 1 | The HT-LTF long training Field | 20.3.3.2.2.4 | E | 4472 | A |  |  | 6 | The OR's in table n71 are confusing | Use two tables. |  | D1.01 | Duplicate | Duplicate
12177 | Hart, Brian | 20.3.4.4.2 | 204 | 10 | E | N | 204 | 10 | Stream Parser | 20.3.4.4.2 | E |  | R |  |  | 6 | I believe it is especially that the bits that are consecutive, not the blocks | Try "Blocks of s(i_{ss}) consective bits are assigned to different spatial streams, with consecutive blocks assigned in round robin fashion." or similar. A diagram would be helpful | The text appears correct and sufficiently descriptive, couple with the equations 20-37 and 20-38 |  | PLCP Interleaver | PHY
12178 | Hart, Brian | 20.3.4.4.2 | 204 | 15 | E | N | 204 | 15 | Stream Parser | 20.3.4.4.2 | E | 11940 | C |  |  | 6 | The modulo operator is not described. On p205, the modulo operator is written as mod | Use consistent, defined operators | changed (+) to mod, as in following section, and added definition | D1.01 | Duplicate | Duplicate
12186 | Hart, Brian | 20.3.4.7.1 | 210 | 3 | E | N | 210 | 3 | Spatial Mapping | 20.3.4.7.1 | E |  | R |  |  | 6 | This X notation has not been previously used. | The X notation is a good idea. Define X properly beforehand, and use beforehand as appropriate. | Rejected - "Use beforehand as appropriate" is not sufficient information to know what the commenter objects to, or how to address it. |  | PLCP OFDM | PHY
12190 | Hart, Brian | 20.3.4.7.4 | 214 | 3 | E | N | 214 | 3 | Transmission in HT duplicate mode. | 20.3.4.7.4 | E | 1544 | A |  |  | 6 | BPSK is not coding | Replace by "BPSK modulation" |  | D1.01 | Duplicate | Duplicate
12218 | Cheng, Hong | 7.4.7.10 | 76 | 5 | T | N | 76 | 5 | PSMP | 7.4.7.10 | DT |  | R | Cheng, Hong |  | 52 | The use of Management Action frame to serve PSMP is unreliable, since some receiver implementation may not respond immediately to a management frame. | Use a control frame to for PSMP. | Reject: Straw poll : TGn Straw Poll: Y/N/Don't care : 23-0-27 Discussion in adhoc: There is no significant gain in reliability because PSMP can be sent at lower data rate. Regarding timing, choice of Management frame and Control frame is a tradeoff between timing and actual traffic condition. Adhoc group recommends to reject the comment : U |  | PSMP | PSMP
12221 | Cheng, Hong | 9.10.7 | 92 | 23 | T | N | 92 | 23 | N-Immediate BlockAck extensions | 9.10.7 | DT |  | R |  |  | 12 | The method to differentiate full state Bitmap and partial state bitmap is not specified | Use a bit in BA control frame to signal the bimap is full state or partial state. | Reject - U - The originator of the frames does not alter its behavior based on the recipient's choice of partial or full state scheme. The difference between the two schemes will only appear as a difference in performance, and then, only for the corner ca |  | Block Ack | MAC
12222 | Kim, Youngsoo | 3 | 3 | 7 | E |  | 3 | 7 | Definitions | 3 | E | 1755 | A |  |  | 6 | Uplink transmission | change "Uplink transmission" to "Uplink transmission time" in order to make it consistent with a terminology 'Downlink transmission time' used in the same paragraph. | To be consistent, made the following changes: 1. Renamed PSMP-ULT to PSMP-UTT 2. Same change for PSMP-DTT 3. Editied diagrams to match | D1.01 | Duplicate | Duplicate
12227 | Kim, Youngsoo | 7.4.7.10 | 77 | 36 | E |  | 77 | 36 | PSMP | 7.4.7.10 | E | 1765 | A |  |  | 6 | ULT startoffset | Change startoffset to "Start Offset" | Fixed by resolution to earlier editorial comment | D1.01 | Duplicate | Duplicate
12231 | Kim, Youngsoo | 7.2.1.7.3 | 25 | 5 | E |  | 25 | 5 | Multiple TID Block Acknowledgement Request | 7.2.1.7.3 | E | 1760 | A |  |  | 6 | The Starting Sequence Control subfield | Change it to "The BA Starting Sequence Control field" | accept | D1.01 | Duplicate | Duplicate
12232 | Kim, Youngsoo | 7.2.1.8.3 | 29 | 13 | E |  | 29 | 13 | Multiple TID Block Acknowledgement | 7.2.1.8.3 | E | 1761 | A |  |  | 6 | The Starting Sequence number is not defined | Add "The BA Starting Sequence Control Field is shown in Figure 32" | accept | D1.01 | Duplicate | Duplicate
12233 | Kim, Youngsoo | 7.2.2.1 | 31 | 5 | E |  | 31 | 5 | Aggregated MSDU Format (A-MSDU) | 7.2.2.1 | E | 1762 | A |  |  | 6 | shown in Table n6 | Find the proper Table number | accept. Replace "Table n6" with "Table 4" | D1.01 | Duplicate | Duplicate
12234 | Kim, Youngsoo | 9.21.2 | 126 | 17 | E |  | 126 | 17 | Procedure | 9.21.2 | E | 1774 | A |  |  | 6 | incorrect Table number | Change to "Table n7" | Fixed by resolution to other editorial comment | D1.01 | Duplicate | Duplicate
12235 | Kim, Youngsoo | 3.x | 2 | 23 | E |  | 2 | 23 |  | 3.x | E | 1756 | A |  |  | 6 | PSMP is management action frame not control frame | change "MAC control frame" to "MAC management action frame" | Fixed by resolution to earlier editorial comment | D1.01 | Duplicate | Duplicate
12236 | Kim, Youngsoo | 9.2.4 | 83 | 17 | E |  | 83 | 17 | DCF access procedure | 9.2.4 | E | 1773 | A |  |  | 6 | Clause ordering is not correct | delete line 17 and move 9.2.5.4 in correct position |  | D1.01 | Duplicate | Duplicate
12237 | Kim, Youngsoo | 9.10.7.4 | 94 | 27 | E |  | 94 | 27 | Scoreboard context control in partial state | 9.10.7.4 | E | 11972 | R |  |  | 6 | highest_S | change highest_S to highest_SN | Reject - modified text as adopted from 11-06-1345r10 eliminates the cited text, providing new text that provides the same techincal information | D1.01 | Duplicate | Duplicate
12238 | Kim, Youngsoo | 9.17.2 | 110 | 8 | E |  | 110 | 8 | Bi-Directional Data Exchange Rules | 9.17.2 | E | 676 | A |  |  | 6 | an frame | change an to a |  | D1.01 | Duplicate | Duplicate
12239 | Kim, Youngsoo | 9.18.1.1 | 112 | 21 | E |  | 112 | 21 | PSMP sequence | 9.18.1.1 | E | 86 | A |  |  | 6 | , | change , to . |  | D1.01 | Duplicate | Duplicate
12240 | Kim, Youngsoo | 9.18.1.1.2 | 113 | 23 | E |  | 113 | 23 | Up Link Transmission | 9.18.1.1.2 | E | 680 | A |  |  | 6 | my | change my to may |  | D1.01 | Duplicate | Duplicate
12241 | Kim, Youngsoo | 9.18.1.1 | 112 |  | E |  | 112 |  | PSMP sequence | 9.18.1.1 | E | 1769 | C |  |  | 6 | In Figure n38, Minimum DLT2ULT seems to be too large. Currently it applies for RA2, however, when the same length is applied to RA1 the ULT from RA1 starts earlier | make "Minimum DLT2ULT" smaller in Figure n38 | Counter - remove from figure n38 | D1.01 | Duplicate | Duplicate
12256 | Kumar, Rajneesh | 7.4A | 78 | General | T | Y | 78 | 0 | Aggregated MPDU frames | 7.4A | ST |  | R |  |  | 71 | It is not clear if A-MPDUs from different Traffic streams ( and hence Ups ) be munged together ( I hope not ! ) | Please clarify that this can not happen. | reject. A-MPDU is a frame aggregation technique. The Data frames that can transmitted are constrained by channel access rules and by Block Ack response rules. These rules don't stop the aggregation of Data of different TIDs under certain circumstances - for example, during PSMP operation. |  | A-MPDU | Frame Format |  | 243
12258 | Montemurro, Michael | 5.2.7.2 | 7 | 10 | E | N | 7 | 10 | General description of HT Features | 5.2.7.2 | T |  | C |  |  | 2 | TGn does not enhance security. It makes use of RSN. I would also make use of Fast BSS-Transition mechanisms. | Remove the security row from the table. | Ed: Reclassified as technical Gen AdHoc: Please Refer to 11-06-755 for an update to 5.2.7 and all subclauses and 5.2.8 for replacement text. |  | Features | General | EN | See 7344
12261 | Montemurro, Michael | 9.12 | 98 | 5 | T | Y | 98 | 5 | Frame exchange sequences | 9.12 | ST |  | R | Adrian |  | 41 | The frame exchange sequence definitions are impossible to read. | Use timing diagrams or some other appropriate mechanism to explain the allowable frame exchanges. | reject. Timing diagrams cannot express the possible sequences adequately - they can only show examples. The definitions are necessarily complex because the sequences generated by the MAC contain this complexity. The HSMC diagrams are being removed from the baseline 9.12 because they are impossible to maintain. |  | MAC Operation | MAC
12264 | Montemurro, Michael | 9.17 | 110 | 3 | T | Y | 110 | 3 | Reverse direction | 9.17 | ST |  | R |  |  | 12 | I think this section is referring to bi-directional traffic in a TXOP, but I’m not sure. The text doesn't explain what is going on and the figure does not clearly illustrated what is going on. | Update the figure and the text to clearly describe this feature of HT. | Reject - U - the text is clearly referring to the Rerverse direction mechanism and adequately describes the behavior of both the initiator and responder in the reverse direction exchange - it is not clear what the commentor wishes to have updated in the f |  | MAC Operation | MAC
12266 | Moorti, Rajendra | 20.3.15.6 | 230 | 5 | E | N | 230 | 5 | Received Channel Power Indicator (RCPI) Measurement | 20.3.15.6 | E | 888 | A |  |  | 6 | Negative sign in "-0 dBm" is unnecessary | Change to "0 dBm" |  | D1.01 | Duplicate | Duplicate
12271 | Ngo, Chiu | 3 | 2 | 26 | E | N | 2 | 26 |  | 3 | E |  | R |  |  | 6 | Is "pure-mode" equivalent to "Green-field mode" defined in clause 20.1.3 (page 161 line 6)? | Choose one of these terms | Pure mode is a mode of operation of a BSS in which there are no non-HS STA. Greenfield mode is a packet format. It is not possible to replace one with the other.
12273 | Ngo, Chiu | 20.2.3.7 | 167 | 3 | E | N | 167 | 3 | RXVECTOR BW | 20.2.3.7 | E | 8178 | A |  |  | 6 | "HT_BW_20UL" for duplicate HT should be "HT_BW_20DH" | Change accordingly |  | D1.01 | Duplicate | Duplicate
5 | Adachi, Tomoko | 11.16 | 156-158 |  | E | N | 156 |  |  | 11.16 | HE |  | R | Adachi | 06/1632r2 | 94 | Should this be in clause 9? | Move it to clause 9. | Rejected: see 06/1632r2 |  | PCO | Coexistence | 1
91 | AOKI, TSUGUHIDE | 9.2.5.4.1 | 84 | 10 | T | Y | 84 | 10 |  | 9.2.5.4.1 | DT |  | R | Chan |  | 105 | The dual CTS protection seems to be intoroduced to protect the DCF access for non-STBC devices. It is assumed in this clause that the maximum range would be different for STBC devices and non-STBC devices. However, the maximum range is determined by the MCS of L-SIG or HT-SIG and it does not support the STBC. Therefore, we do not need the dual CTS protection. | Delete this procedure. | Rejected: for reasons based on technical merit on CTS ref. 06/732r1 & 06/1402r1 |  | Protection Mechanisms | Coexistence | 5
3100 | Ji, Lusheng | 20.3.7 | 221 | 22 | T | Y | 221 | 22 |  | 20.3.7 | ST |  | R |  |  | 95 | Regulatory DFS requirement not addresses | Add text addressing regulatory DFS requirements. | Rejected: DFS is addressed in clause 11 in the D1.04 and Annex I & J in the baseline standard. |  | PLCP Regulatory | Coexistence | 12
3104 | Ji, Lusheng | 20.3.8 | 221 | 31 | T | Y | 221 | 31 |  | 20.3.8 | DT |  | R |  |  | 95 | Other than DFS, when selecting channel, a newly boot up HT AP should be able to detect nearby APs and only select an idle channel to start a new BSS. | Add text requiring newly boot up HT AP to detect nearby APs and only select an idle channel to start a new BSS, if such an idle channel exists. | Rejected: Refer to clause 11 for starting a BSS. |  | PLCP Regulatory | Coexistence | 14
1050 | Fischer, Matthew | 11.5.1 | 151 | 24 | T | Y | 151 | 24 |  | 11.15.1 | T |  | R | Shravan | 06/1600r5 | 103 | personally, I always think that it is good to include the condition assumed in effect by virtue of the section heading within the sentence stating a restriction | add "within a BSS operating in the 40/20 mode." to the sentence regarding longNAV operation | Rejected: as per 06/1600r5 |  | Coexistence | Coexistence | 20
1516 | Godfrey, Tim | 9.23.1 | 129 | 23 | T | Y | 129 | 23 |  | 9.23.1 | DT |  | R | Adachi | 06/1635r1 | 99 | Sufficient rules and modes for 40/20MHz operation are described in 9.32.2. The PCO mode adds unnecessary complexity to the document for minimal benefit | Remove PCO here, in 11.16, and throughout the document | Rejected: see 06/1635r1 |  | Coexistence | Coexistence | 26
1545 | Haisch, Fred | 20.3.8.1 | 222 | 12 | E | N | 222 | 12 |  | 20.3.8.1 | HE |  | R |  |  | 95 | Page 222, Clause 20.3.8.1 - In Table n78, add a Control Channel column to the table. | See Coment | Rejected: The N_primary_ch column already provides the primary channel in D1.04 page 216, table n83 |  | PLCP Regulatory | Coexistence | 27
1546 | Haisch, Fred | 20.3.8.2 | 223 | 9 | E | N | 223 | 9 |  | 20.3.8.2 | HE |  | R |  |  | 95 | Page 223, Clause 20.3.8.2 - In Table n79, add a Control Channel column to the table. | See Coment | Rejected: The N_primary_ch column already provides the primary channel in D1.04 page 216, table n82 |  | PLCP Regulatory | Coexistence | 28
1556 | Hartman, Chris | 11.16 | 156 | 3 | T | Y | 156 | 3 |  | 11.16 | DT |  | R | Adachi | 06/1635r1 | 94 | Current protection mechanisms do not do enough to protect legacy devices that happen to be running on an extension channel of a 40MHz HT system | Making PCO Mandatory will mitigate this situation somewhat | Rejected: see 06/1635r1 |  | PCO | Coexistence | 29
1754 | Ito, Takumi |  |  |  |  | Y | 0 | 0 |  | General | DT |  | R |  |  | 95 | 20/40 MHz channelization is not resolved yet. |  | Rejected: Channelization is defined in clause 21.3.14 (D1.04) |  | General | Coexistence | 30
2853 | Ji, Lusheng | 11.15.3 | 155 | 6 | T | N | 155 | 6 |  | 11.15.3 | T |  | R | Shravan | 06/1600r5 | 103 | an additional line would be useful for 20MHz BSS and a 40/20MHz capable STA | Make change indicated in comment | Rejected: as per 06/1600r5 |  | Coexistence | Coexistence | 31
3605 | Kandala, Srinivas | 11.16 |  |  | T | Y | 156 |  |  | 11.16 | T |  | R | Adachi |  | 99 | PCO is way too complex mechanism to manage co-existence when addition of a secondary CCA, some judicious scanning is sufficient. Let us not have another "me too" mechanism which requires extremely complex management and will never be implemented. | Delete all references to PCO | Rejected: see 06/1635r1 |  | PCO | Coexistence | 35
3837 | Kandala, Srinivas | 9.15 | 26 |  | T | Y | 105 |  |  | 9.15 | DT |  | R | Yuichi |  | 96 | In practice, many existing implementations do not hold their CCA busy if their NAV is not set, and hence it is not clear if the mechanism is useful at all. If something needs to be protected use protection using non-HT rates. If it is in 2.4 GHz and there are DS/CCK stations then a CTS-to-self is sent (in practice anyway). For OFDM PHYs, a CTS-to-self has about the same effect and the overhead incurred is only about 40 microseconds (and if you are worried about this overhead, you could be using GF preamble). | Remove the mechanism | Reject; It is clearly specified in subclause 17.3.12 “Receive PLCP”of 802.11 REVma8.0 that the CCA shall be set to busy when a STA receives a valid signal field. It is out of scope of the standard to take care of implementations that violate the spec. The L-SIG TXOP Protection provides benefits that a CTS-to-Self does not provide, such as channel training. |  | Protection Mechanisms | Coexistence | 36
3843 | Kandala, Srinivas | 9.15 | 106 | 5 | T | Y | 106 | 5 |  | 9.15 | DT |  | R | Yuichi |  | 96 | This paragraph is very illuminating - why bother putting this stuff anyway? "L-SIG TXOP Protection should not be used and the Implementers of L-SIG TXOP Protection are advised to include a NAV based fallback mechanism, if it is determined that the mechanism fails to effectively suppress non-HT transmissions. How this is determined is outside the scope of this document". | Delete the mechanism - please force the producers to think that they should implement another questionable mechanisms. We have way too many as is in the standard. | Reject; the will of the group is that the mechanism (L-SIG TXOP) should remain in the draft, because, for example, the NAV can be set when the MAC portion of the packet is undecodeable. |  | Protection Mechanisms | Coexistence | 37
4277 | Leach, David | 11.16 | 156 | 3 | T | N | 156 | 3 |  | 11.16 | DT |  | R | Adachi | 06/1635r1 | 94 | PCO mode adds unnecessary complexity to the standard. There are sufficient rules for handling 40/20 operation. | Remove PCO mode | Rejected: see 06/1635r1 |  | PCO | Coexistence | 41
4341 | Lefkowitz, Martin | 9.14 | 105 | 2 | T | Y | 105 | 2 |  | 9.14 | DT |  | R |  |  | 96 | There is no mecahnism to handle fairness of 20/40Mhz interpoerability. | Impliment some sort of scheme. Liason with K/V to get the proper statistics into either the n, v or k draft. | Rejected: TGn is discussing mechanisms that address this issue already |  | Protection Mechanisms | Coexistence | 42
7197 | Raissinia, Ali | 11.16.1 | 157 | 10-12 | T | Y | 157 | 10 |  | 11.16.1 | DT |  | R | Adachi | 06/1635r1 | 94 | The paragraph allows non-AP PCO STAs to be associated in PCO BSS. This scenario allows non-AP PCO STA to send CF-End frames in duplicated mode and thus impact the integrity of 40MHz transmission time as directed by AP PCO STA. | Add an HT capability for AP so that it could reject associating non-AP STAs that are not capable of PCO operation. | Rejected: see 06/1635r1 |  | PCO | Coexistence | 56
7348 | Rudolf, Marian | A4.15.2 | 271 | 15 | T | Y | 271 | 15 |  | A4.15.2 | DT |  | R |  |  | 97 | HTP2.3.4 40 MHz operation is only optional. With the current mandated set of 11n minimum mandatory capability (20 Mhz + min MCS set), a STA can claim to be 802.11n compliant even though it effectively does only 55-60 Mbps. This does not meet the 11n PAR requirement. What the current PICS describes is 802.11a+ or 802.11g+, but 802.11n needs to meet 100Mbps even with its minimum set of mandated capabilities. I perceive 11n to be in a similar situation compared to 11i couple of years ago: there were both good reasons to have a readily available fix (WPA) and a full-blown solution (WPA2). However, 11i made what later became WPA2 mandatory, and what is known as WPA optional. Both compatible. For 11n, I see similar good reasons to allow for lower-throughput 11n devices (55-60 Mbps) and full-blown 11n (~100 or above). I recommend to take a similar approach as 11i did also in 11n, make 100Mbps mandatory and allow an optional lower-rate mode. Ultimately, the Wi-Fi Alliance is going to sort it out anyway... | Make HTP2.3.4 40 Mhz operation + Single Antenna the mandatory mode (alternatively, make one of the STBC 2x2 modes mandatory instead of the 40 MHz). 20 MHz + Single Antenna + MAC tweaks should still be allowed as optional mode. | Rejected: FR10&FR11 were specifically added to allow at least 50mbps. |  | PICS | Coexistence | 58
8052 | Tokubo, Eric | 20.3.8.1 | 222 | 7-12 | T | Y | 222 | 7 |  | 20.3.8.1 | ST |  | R |  |  | 95 | Table n78 is too constrictive for 40MHz Channel Allocation. | Change 40MHz Channel Allocation to be defined as (Ctrl CH, Ext CH) where 'Ctrl CH' = x and 'Ext CH' = x+4 --> 5GHz Channel Allocation should be similar to Table n79, which states 40MHz Channel Allocation at 2.4GHz. | Rejected: Channel spacing for 5GHz is on non-overlapping 20MHz boundaries, which has proven to make coexistence much simpler. Similarly, 40MHz channel spacing has been created on non-overlapping 40MHz boundaries. |  | PLCP Regulatory | Coexistence | 93
10229 | Zeira, Eldad | A4.15.2 | 271 | 15 | T | Y | 271 | 15 |  | A4.15.2 | DT |  | R |  |  | 97 | 40 MHz operation is only optional. With current mandated set of capabilities a STA may claim to be 11n compliant while not exceeding 70mbps PHY rate and far from meeting 11n PAR | Make 40 Mhz operation mandatory with single or multiple antennas | Rejected: FR10&FR11 were specifically added to allow at least 50mbps. |  | PICS | Coexistence | 103
10315 | Kwak, Joe | Annex A | 267 | HTM7 | T | Y | 267 | 0 |  | Annex A | DT |  | R |  |  | 99 | Capability should be mandatory for HT-APs, optional otherwise. | Modify Status column accordingly. | Rejected: No technical reason given for making it mandatory. |  | PICS | Coexistence | 105
10383 | Engwer, Darwin | 20.3.8.1 | 222 | 4 | T | Y | 222 | 4 |  | 20.3.8.1 | DT |  | R |  |  | 95 | The 802.11n channel number definition is too limiting. Learn the lessons of the past. The application of 802.11n should not be artificially constrained or limited by a frame field format definition or a logical mapping of frequencies to channel numbers. New frequency bands are opening up (worldwide) on an almost monthly basis. 802.11n can easily be deployed into those new bands if we make the appropriate provisions now. So I suggest expanding the 802.11n channel number from 8 bits to 16 bits and making it representative of the actual channel center frequency in MHz. This would allow (for example) easy deployment into the 4.9 GHz and 6.x GHz bands. In the past we have used constrained channel numbers (both in MAC header fields and logical assignments in the standard) to conserve space and transmission bandwidth. With the much higher data rates afforded by 802.11n this is no longer such a concern. General, wide scale applicability of the technology is of greater concern and importance. If one also included a channel type modifier (as an additional 8 bit field), then the 802.11n MAC improvements could be deployed across a wider range of PHY types (e.g. CCK, regular OFDM and perhaps even UWB). | Change the 802.11n/ HT OFDM PHY channel number from a short field offset or index value into an actual channel identifier. In frame formats and within the logical channel description text I suggest making it a 16 bit value that represents the actual center frequency of the channel in MHz (so 5190 == 5190 MHz), will allowable values of 1...65535. Use of a 16 bit unsigned value allows direct specification of frequencies from 1 MHz to 65,535 MHz (or 65.535 GHz) in 1 MHz increments. Making this change will allow 802.11n to be easily deployed into other frequency bands (where the same modulation schemes are allowed) without reissuing the standard and without changing the protocol. | Rejected: Adding a new channel offset to Annex J is the accepted method in bands other than 2.4GHz. In addition there would be legacy issues if clause 21 used a different numbering scheme for the same bands as clauses 17and 18. |  | PLCP Regulatory | Coexistence | 108
10384 | Engwer, Darwin | 20.3.8.2 | 222 | 16 | T | Y | 222 | 16 |  | 20.3.8.2 | DT |  | R |  |  | 95 | The 802.11n channel number definition is too limiting. Learn the lessons of the past. The application of 802.11n should not be artificially constrained or limited by a frame field format definition or a logical mapping of frequencies to channel numbers. New frequency bands are opening up (worldwide) on an almost monthly basis. 802.11n can easily be deployed into those new bands if we make the appropriate provisions now. So I suggest expanding the 802.11n channel number from 8 bits to 16 bits and making it representative of the actual channel center frequency in MHz. This would allow (for example) easy deployment into the 4.9 GHz and 6.x GHz bands. In the past we have used constrained channel numbers (both in MAC header fields and logical assignments in the standard) to conserve space and transmission bandwidth. With the much higher data rates afforded by 802.11n this is no longer such a concern. General, wide scale applicability of the technology is of greater concern and importance. If one also included a channel type modifier (as an additional 8 bit field), then the 802.11n MAC improvements could be deployed across a wider range of PHY types (e.g. CCK, regular OFDM and perhaps even UWB). | Change the 802.11n/ HT OFDM PHY channel number from a short field offset or index value into an actual channel identifier. In frame formats and within the logical channel description text I suggest making it a 16 bit value that represents the actual center frequency of the channel in MHz (so 5190 == 5190 MHz), will allowable values of 1...65535. Use of a 16 bit unsigned value allows direct specification of frequencies from 1 MHz to 65,535 MHz (or 65.535 GHz) in 1 MHz increments. Making this change will allow 802.11n to be easily deployed into other frequency bands (where the same modulation schemes are allowed) without reissuing the standard and without changing the protocol. | Rejected: There would be legacy issues if clause 21 used a different numbering scheme for the same bands as clause 18. |  | PLCP Regulatory | Coexistence | 109
10600 | Marshall, Bill | 11.15.3 | 155 | 6 | T | N | 155 | 6 |  | 11.15.3 | T |  | R |  | 06/1600r5 | 103 | an additional line would be useful for 20MHz BSS and a 40/20MHz capable STA | as in comment | Rejected: as per 06/1600r5 |  | Coexistence | Coexistence | 110
12110 | Hart, Brian | 9.2.5.4.1 | 84 | 10 | T | N | 84 | 10 |  | 9.2.5.4.1 | DT |  | R | Chan |  | 105 | There are too many obscure or ugly options in 11n that are unlikely ever to be used or should never be used and only serve to complicate the standard. The dual CTS, dual beacon scheme is very ugly, and requires a lot of work for tiny gains, since range is ultimately limited by the weak preamble and SIGNAL field. Moreover, these are cheap WLANs not expensive basestations, so a second AP is always a better solution. | Entirely remove the text on dual CTS, dual beacon etc | Rejected: for reasons based on technical merit on CTS ref. 06/732r1 & 06/1402r1 |  | Protection Mechanisms | Coexistence | 116
12220 | Cheng, Hong | 9.2.5.4.1 | 84 | 10 | T | N | 84 | 10 |  | 9.2.5.4.1 | DT |  | R | Chan |  | 105 | Introducing Dual CTS Protection just for range extension creates too much overhead without substantial benfits. Furthermore, it contradicts with High Troughput requirement. | Remove Dual CTS Protection. | Rejected: for reasons based on technical merit on CTS ref. 06/732r1 & 06/1402r1 |  | Protection Mechanisms | Coexistence | 118
12244 | Kruys, Jan | 9.2.5.4.1 | 84 | 10 | T | N | 84 | 10 |  | 9.2.5.4.1 | DT |  | R | Chan |  | 105 | This draft treats access points as if they are high performance base stations for the mobile service. In a highly demanding commercial environment there may be a need for getting the last fraction of performance out of a system. However 802.11 gear is used mostly in private applications where ease of use ana management together with good, reliable performance are the main requirements. | Entirely remove the text on dual CTS, dual beacon etc | Rejected: for reasons based on technical merit on CTS ref. 06/732r1 & 06/1402r1 |  | Protection Mechanisms | Coexistence | 119
28 | Adachi, Tomoko | 7.3.2.47.2 | 42 |  | T | Y | 42 |  |  | 7.3.2.47.2 | T |  | R |  |  | 102 | The MIMO power save field in the HT Capabilities Info field overlaps with MIMO Power Save Management Action Frame defined in clause 7.4.7.2. Here in the HT Capabilities Info field, only 1 bit, where 0 to not support and 1 to support MIMO power save, should be enough. If it wants to be kept as 2 bits, 00 should be when MIMO enabled (no restrictions on what may be sent to the STA). | Change the MIMO power save field in the HT Capabilities Info field from 2 bits to 1 bit where 0 indicating not support and 1 indicating support of MIMO power save. Or, if it wants to be kept as 2 bits, change the allocation as follows to have 00 the case with no restrictions and to be consistent with those in the MIMO Power Save Management Action Frame: 00 MIMO enabled (no restrictions on what may be sent to the STA) 01 Reserved 10 Static MIMO power save mode (the STA is not capable of receiving any MIMO PPDU) 11 Dynamic MIMO power save mode (the STA requires a non-MIMO wakeup PPDU before it can receive a MIMO PPDU) | Rejected. The group does not feel that the existing encoding scheme has any issue. |  | HT Elements | Frame Format | 160 | 105
548 | Conner, W. Steven | 7.2.2.1 | 31 | 3 | T | Y | 31 | 3 |  | 7.2.2.1 | T |  | R |  |  | 102 | For table row with ToDS=1/FromDS=1, Address 3 and Address 4 are both listed as value BSSID. This conflicts with the address mapping convention for ToDS=1/FromDS=1 in the base draft where Address3=DA and Address4=SA. | Update the fields to match Table 7 in the base draft. | Reject - DA and SA are included in the MSDU inside the A-MSDU. It's not necessary to specify them in Adrress 3 and 4 respectively |  | A-MSDU | Frame Formats | 161 | 5
1747 | Inoue, Yasuhiko | 7.4A | 78 | 11-12 | T | Y | 78 | 11 |  | 7.4A | T |  | R |  |  | 102 | A-MPDU sub-frame format: (1) I do not understand why unique pattern appears in the end of MPDU Delimiter. (2) I also do not understand why CRC need to protect the Reserved field. | Clarify | Rejected. See explanation in table n42 A-MPDU Delimiter Fields |  | A-MPDU | Frame Format | 162 | 24
1910 | Ji, Lusheng | 7.1.3.1.2 | 15 | 5 | T | Y | 15 | 5 |  | 7.1.3.1.2 | T |  | R |  |  | 102 | Text below Table 1 no longer accurate | Change text below Table 1 to remove the mention of bit 6 meaning "No Frame Body" field. Or, if my other comments on this subject are accepted, reject this one | Reject- See changes to 7.1.3 (D1.06) |  | Frame Formats | Frame Format | 163 | 26
2125 | Ji, Lusheng | 7.3.2.47.1 | 41 | 17 | T | Y | 41 | 17 |  | 7.3.2.47.1 | DT |  | R | Srini |  | 102 | IE length of 26 is excessive for listing these capabilities. | Reduce the number of options. Reduce the number of bits needed to describe these options, and consider putting them in the Extended Capabilities IE rather than a new IE. | Reject. The options present in TGn draft have broad support from the TGn membership. |  | HT Elements | Frame Format | 164 | 29
3414 | Jokela, Jari | 7.3.2.48 | 51 | General | T | Y | 51 | 0 |  | 7.3.2.48 | ST |  | R |  |  | 102 | Additional HT Information Element would be useful in Measurement Pilot Frames | Consider adding Additional HT Information Element to Measurement Pilot Frames | The Additional Information Element also contains operating mode and capability fields for optional features of 11n. In addition, the purpose of a measurement pilot frame is to indicate the presence of the AP. If the station is interested in the AP capabilities, it can send send a probe request. |  | HT Elements | Frame Format | 165 | 104
3694 | Kandala, Srinivas | 5.6 | 11 | 21 | T | Y | 11 | 21 |  | 5.6 | ST |  | R |  |  | 102 | Some of the HT action frames should be allowed in IBSS. Examples include the feedback action frames. | Reconsider the classification of these frames. | Reject - Current draft does not prohibit any usage of action frames in IBSS |  | General | Frame Format | 166 | 36
3741 | Kandala, Srinivas | 7.3.1.7 |  |  | T | Y | 35 |  |  | 7.3.1.7 | ST |  | R | Srini |  | 102 | Surely there should be some new reason codes for disassociation - such as not switching the required mode etc. | Add a few reason codes | Reject. Commenter did not indicate which reason code to add. |  | Management Frames | Frame Format | 167 | 103
3756 | Kandala, Srinivas | 7.3.2.47.4 | 45 |  | T | Y | 45 |  |  | 7.3.2.47.4 | DT |  | R | Srini |  | 102 | Given the large number of optional frames, this field will have a few bits set to 1 (for mandatory only 8) and all the other bits set to 0. Given this case, it makes more sense to have the supported MCS set indicated in an IE. Remember that in 2.4 GHz, generally the beacon will be sent at 1 Mbps and a beacon already lasts longer than a millisecond (200 bytes = 1600 bits takes 1.792 microseconds). Please do not be indiscriminate with the fields in a beacon. | Move the Supported MCS set out of HT Capability Information Element. Create a new Supported MCS IE with a variable length field. | Reject. The structure of the IEs present in TGn draft has broad support from the TGn membership. |  | HT Elements | Frame Format | 168 | 39
3758 | Kandala, Srinivas | 7.3.2.47.5 | 46 |  | T | Y | 46 |  |  | 7.3.2.47.5 | DT |  | R | Srini |  | 102 | This field is a great candidate to have its own IE. There is no real danger of specifying too many IEs - there are still around 200 available | Make this field into an IE | Reject. The grouping of the IEs present in TGn draft has broad support from the TGn membership. |  | HT Elements | Frame Format | 169 | 40
3760 | Kandala, Srinivas | 7.3.2.47.5 | 46 |  | T | Y | 46 |  |  | 7.3.2.47.5 | DT |  | R | Srini |  | 102 | Group parameters based on the functionality and put them in IEs to make the parsing of the frames easier. | Move MCS feedback out of the Extended HT Capability Info field | Reject. The grouping of the IEs present in TGn draft has broad support from the TGn membership. |  | HT Elements | Frame Format | 170 | 41
3768 | Kandala, Srinivas | 7.3.2.48 | 52 |  | T | Y | 52 |  |  | 7.3.2.48 | DT |  | R |  |  | 102 | Define a new IE for MCS Set and use it for Basic MCS Set - also allow variable size for the MCS set. Let us not just have long beacons and probe responses if we don’t hae to. | As suggested | Rejected. The grouping of fields under each IE have been carefully designed and approved by TGn. Strawpoll is 19/8 to approve the rejection. |  | HT Elements | Frame Format | 171 | 102
3781 | Kandala, Srinivas | 7.3.2.48 | 54 |  | T | Y | 54 |  |  | 7.3.2.48 | T |  | R |  |  | 102 | If you had a separate IE for STBC, you wouldn’t need this field. | Use a separate IE for STBC and delete the subfield "Secondary Beacon" | Reject. The grouping of the IEs present in TGn draft has broad support from the TGn membership. |  | HT Elements | Frame Format | 172 | 44
4044 | Kerry, Stuart | 5.6 | 11 | 10 | T | Y | 11 | 10 |  | 5.6 | ST |  | R |  |  | 102 | Management Action Frames encapsulated in QoS Null Data frames are missing. | Add Management Action Frames encapsulated in QoS Null Data frames to the Data Frame list. | Reject - The QoS data frame has already been classified as a class 3 in clause 11.3 |  | General | Frame Format | 173 | 51
4045 | Kerry, Stuart | 5.6 | 11 | 21 | T | Y | 11 | 21 |  | 5.6 | T |  | R |  |  | 102 | HT action frames | These frames must not be a part of Management Frames, since they are sent out as QoS null embedded frames | Reject - Action frame types are mentioned as management frames in the base document |  | General | Frame Format | 174 | 52
4603 | Malinen, Jouni | 7.1.3.1.10 | 15 | 16 | T | Y | 15 | 16 |  | 7.1.3.1.10 | DT |  | R |  |  | 102 | Re-use of Order field for indicating whether the HT Control Field is included does not sound desirable. Order field is already used for other purpose and because of this, it does not seem to be possible to parse frames correctly without knowing whether the transmitter or receiver is a HT QSTA. | Consider using another mechanism for specifying whether HT Control Field is included in a way that would not require re-using existing flags in the header for completely different purpose. | Reject - The parsing is determined by the type and subtype fileds. |  | Frame Formats | Frame Format | 175 | 55
4617 | Malinen, Jouni | 7.4.1.5 | 55 | 12 | T | Y | 55 | 12 |  | 7.4.1.5 | T |  | R |  |  | 102 | The frame format of Channel Switch Announcement is modified to include extra information. However, this frame is already in use and existing implementations may reject the frame if it is longer than the format defined in the current standard. | Consider allocating a new Action Value for the frame if the length of the frame is changed since the current standard does not seem to indicate that this frame could be incremented in size. | Reject - Any Management Action Frame may contain any additional IE not understood by the receiver such as vendor specific. |  | Management Frames | Frame Format | 176 | 56
7254 | Raissinia, Ali | 7.4A.2 | 80 | Table n48 | T | Y | 80 | 31 |  | 7.4A.2 | DT |  | R | Yuichi |  | 102 | The comments on the first row, inclusion of BlockAck in an A-MPDU states that BA may be aggregated. Note that statement in page-88 line 22-23 specifies that control frames use non-HT basic rate according to sub clause 9.6.2. and that is chosen primarily (amongst a few reasons) so that the legacy STAs and OBSS STAs can hear the legacy PPDU and set their NAV accordingly. If however the transmitter obeys the rate decision rule but use A-MPDU aggregation this defeats the purpose. | Change the text in the table to "BlockAck SHALL be non-aggregate frame (see BlockAck explanation)". Alternatively, remove BA from this table and mandate not to include BA in the A_MPDU aggregation even if it is delayed BA with no ACK. Efficiency improvement can be achieved by RIFS/SIFS bursting instead. | Reject. The indicated change would result in a known loss of performance of ~ 10% |  | A-MPDU | Frame Format | 177 | 67
7255 | Raissinia, Ali | 7.4A.2 | 81 | Table n49, n50 | T | Y | 81 | 1 | A-MPDU Contents | 7.4A.2 | DT |  | R |  |  | 102 | Similar comment with respect to Table n48 but this time it applies to both BA/MTBA and BAR/MTBAR. | Remove the use of BA/MTBA and BAR/MTBAR from A-MPDU aggregation. | reject. Presumably the comment relates to CID 7254. The same resolution applies here too. |  | A-MPDU | Frame Format | 178 | 96
7305 | Ramesh, Sridhar | 7.3.2.47.5 (Extended HT Capabilities Info field) | 46 | Table n18 | T | Y | 46 | 4 |  | 7.3.2.47.5 | DT |  | R |  |  | 102 | Need more granularity/range in specifying transition time. Could go down to SIFS/RIFS at the lower end, even if technology does not allow it today. | Use some reserved bits (B3-B5, say) to increase range & granularity. | Rejected -Commenter did not specify the recommended values for additional transition times |  | HT Elements | Frame Format | 179 | 69
7362 | Scarpa, Vincenzo | 7.4A.2 | 80 |  | T | Y | 80 |  |  | 7.4A.2 | DT |  | R |  |  | 102 | Control frames (including BAR and BA) should be always sent using legacy PPDU format/rate: this allows legacy devices to resynchronize after having received a MIMO frame that caused an EIFS setting. According to this, BA and BAR frames shouldn't be allowed within A-MPDU aggregates. | Do not allow BAR and BA frames to be included in A-MPDU aggregates. Indicate in section 9.6 that control frames must be sent using legacy PPDU format and a rate included in the BSSBasicRateSet. | Reject - See resolution to CID 7254 |  | A-MPDU | Frame Format | 180 | 71
7811 | SURINENI, SHRAVAN | 7.2.1 | 22 | 9 | E | N | 22 | 9 |  | 7.2.1 | HE |  | R |  |  | 102 | Add a figure that shows a +HTC control frame (Control frame with HT control field) | Include a figure with specified change | Reject - The group believe that Fig 18 - MAC Frame Format (D1.06) sufficiently describes the format of +HTC control frame |  | Frame Formats |  | 181 | 72
8275 | Wentink, Menzo | 7.4A.1 | 78 | 11 | T | Y | 78 | 11 |  | 7.4A.1 | DT |  | R |  |  | 102 | The MPDU length field inside the MPDU delimiter has a maximum of 4k, but should be twice as high to deal with 8k AMSDUs. | Extend the MPDU length field by including B3. | Reject - A straw poll on extending the length was conducted and the result was unanimous in opposing the proposed change. See CID 25 for an alternative solution |  | A-MPDU | Frame Format | 182 | 112
11025 | Marshall, Bill | 7.1.3.2 | 15 | 20 | T | Y | 15 | 20 |  | 7.1.3.2 | T |  | R |  | Amit B | 102 | duration value of MPDUs is unclear | specify the value of duration | Reject - The duration/ID fields in the MAC headers of all MPDUs in A-MPDU carries the same value, which is a precise |  | Frame Formats | Frame Format | 183 | 91
255 | Batra, Anuj | 20.3.4.7.4 | 214 | 2-3 | T | Y | 214 | 2 | Transmission in HT duplicate mode. | 20.3.4.7.4 | ST |  | R |  | 1587 | 107 | Why restrict HT duplicate mode to only BPSK and rate 1/2 - as HT duplicate provides more robust transmission. | define HT duplicate modes for other code rates and modulations | as per 1587r0 (no action for editor) |  | PLCP OFDM | PHY | 227 | U
4511 | Loc, Peter | 20.1.3 | 161 | 6 | T | Y | 161 | 6 | Operating Mode | 20.1.3 | DT |  | R |  |  | 92 | Green Field. When there is one or more legacy devices operating in the same BSS, if a HT-sevice (AP or STA) transmits a green field HT-packet, it will cause legacy devices to detect a parity error and issue a FormatViolation error indication to the MAC. The effect of such indication is unspecified in the IEEE Std 802.11 and it's left to the implementer to decide. Some legacy devices will take the channel change signal from the PHY to clear NAV and begin contending for channel access after EIFS. This means that the protection mechanism that is applied by the HT-STA before the transmission of GF is reset, leaving legacy devices with no further protection. | To ensure that operation of HT devices does not severely impact the performance of legacy devices, a reasonable approach is to disallow HT- devices to transmit green field HT packets when the Operating Mode (containing in the Additional HT Information Element) is 01 or 11 (legacy devices are present).. | Reason for rejection: The PHY ad hoc does not believe this is a problem. comment: see last row of table n19 |  | PHY General | PHY | 249 | M
164 | Batra, Anuj | 20.3.1 | 168 | 13-29 | E | Y | 168 | 13 | Introduction | 20.3.1 | HE |  | R |  |  | 92 | Whole intro is awkward. Main focus is on compatibility and in particular premables. There is no mention of changes to data portion of the PLCP frame. I think that the introduction needs to be rewritten and expanded | Rewrite introduction | reason for rejection: Believe that this is a reasonable introduction. There are more specific introductions in the subsections of section 20 that provide more details. |  | PLCP | PHY | 250 | M
3460 | Jones, VK | 20.3.2.3 | 174 |  | T | Y | 174 |  | Modulation and Coding Scheme (MCS) | 20.3.2.3 | DT |  | R |  |  | 92 | Currently, there are 1929 different PHY modes specified. On another subject, short GI won't work in most channels, certainly not longer range channels enabled by multiple TX and RX systems. An easy way to reduce the number of modes is remove short GI option. | Remove short GI support and cut the number of modes in half. | Reason for rejection: Short GI has been demonstrated to work in some real environments. |  | PLCP MCS | PHY | 251 | M
8187 | van Zelst, Allert | 20.3.3.2.1.1 | 181 | 0 | T | Y | 181 | 0 | Cyclic shift definition for the non-HT fields. | 20.3.3.2.1.1 | DT |  | R |  |  | 92 | Regarding Table n65: it is technically simpler and more elegant to have the same cyclic shift for a particular TX chain for all number-of-TX modes. So if for 2-TX modes the cyclic shift on TX chain 2 is -200 ns, it is more elegant to keep that cyclic shift for that TX chain the same when going to a 3-TX mode. In this case, the additional TX antenna should get a different shift. This change would be make Table n65 consistent with Table n67. | Change the cyclic shifts to: 0 ns for TX chain 1, -200 ns for TX chain 2 throughout, -100 ns for TX chain 3 throughout, and -50 ns for TX chain 4 throughput. | Reason for rejection: The proposed change would not significantly improve the performance of the PHY. |  | PLCP Preamble | PHY | 252 | M
10082 | Yang, Eric | 20.3.3.2.2.2 | 183 | 4 | T | Y | 183 | 4 | The High Throughput Signal Field | 20.3.3.2.2.2 | DT |  | R |  |  | 92 | only one RESERVED bit in HT-SIG, not enough for future growth. | replace the 4 pilts in HT-SIG as additional RESERVED bits. The interleaver will be changed to the same as in HT-DATA of multiple of 52 bits, And the bit mapper to frequency tone index will be modified accordingly. (please see 11-06-0595-00-000n-Proposed changes to obtain more SIGNAL bits in 11n.doc) | reason for rejection: Don't need more reserved bits. |  | PLCP Header | PHY | 253 | M
4350 | Levy, Joseph | 20.3.3.2.14 | 183 | 18 | T | Y | 183 | 18 | The Non-HT Signal Field | 20.3.3.2.1.4 | DT |  | R |  |  | 92 | only one RESERVED bit in HT-SIG, not enough for future growth. | replace the 4 pilots in HT-SIG as additional RESERVED bits. The interleaver will be the same as in HT-DATA of multiple of 52 bits, and the bit mapper to frequency tone index will be modified accordingly. | reason for rejection: Don't need more reserved bits. |  | PLCP Header | PHY | 254 | M
10250 | Zuniga, Juan Carlos | 20.3.3.2.14 | 183 | 18 | T | Y | 183 | 18 | The Non-HT Signal Field | 20.3.3.2.1.4 | DT |  | R |  |  | 92 | One Reserved bit in HT-SIG is not enough for future growth | replace the 4 pilots in HT-SIG as additional RESERVED bits. The interleaver will be the same as in HT-DATA of multiple of 52 bits, and the bit mapper to frequency tone index will be modified accordingly. | reason for rejection: Don't need more reserved bits. |  | PLCP Header | PHY | 255 | M
4351 | Levy, Joseph | 20.3.3.2.2.2 | 185 | 5 | T | Y | 185 | 5 | The High Throughput Signal Field | 20.3.3.2.2.2 | DT |  | R |  |  | 92 | only one RESERVED bit in HT-SIG, not enough for future growth. | replace the 4 pilts in HT-SIG as additional RESERVED bits. The interleaver will be changed to the same as in HT-DATA of multiple of 52 bits, And the bit mapper to frequency tone index will be modified accordingly. | reason for rejection: Don't need more reserved bits. |  | PLCP Header | PHY | 256 | M
10251 | Zuniga, Juan Carlos | 20.3.3.2.2.2 | 185 | 5 | T | Y | 185 | 5 | The High Throughput Signal Field | 20.3.3.2.2.2 | DT |  | R |  |  | 92 | One Reserved bit in HT-SIG is not enough for future growth | replace the 4 pilts in HT-SIG as additional RESERVED bits. The interleaver will be changed to the same as in HT-DATA of multiple of 52 bits, And the bit mapper to frequency tone index will be modified accordingly. | reason for rejection: Don't need more reserved bits. |  | PLCP Header | PHY | 257 | M
3494 | Jones, VK | 20.3.4.3.1 |  |  | T | N | 198 |  | Encoder Parsing operation | 20.3.4.3.1 | DT |  | R |  |  | 92 | Group-wise parsing is used, while bit-wise parsing gives the same or better performance with less complexity. | Use bit-wise parsing for all MCS with equal rate per spatial stream. | Reason for rejection: proposal requires two parsing schemes in place of the one scheme required in current draft. |  | PLCP Coding | PHY | 258 | M
8133 | Van Nee, Richard | 20.3.4.4.3 |  |  | T | Y | 204 |  | Frequency interleaver | 20.3.4.4.3 | DT |  | R |  |  | 92 | Ncol=18 is used for all 40 MHz modes, while for 1 spatial stream, Ncol=12 gives significantly better performance. For more than 1 spatial stream, Ncol=12 is as good as or slightly better than Ncol=18. | For 40 MHz modes, use Ncol=12, at least for the modes using 1 spatial stream. | Reason for rejection: Performance difference is minor, prefer to keep what is in the draft. |  | PLCP Interleaver | PHY | 259 | M
8193 | van Zelst, Allert | 20.3.4.4.3 | 204 |  | T | Y | 204 |  | Frequency interleaver | 20.3.4.4.3 | DT |  | R |  |  | 92 | While Ncol = 18 is used for all 40 MHz modes, considerably better performance can be achieved for 1 spatial stream modes with Ncol = 12. For modes with more than 1 spatial stream, the performance is equivalent or slightly better for Ncol = 12 than for Ncol = 18. | Use Ncol = 12 for 40 MHz modes. | Reason for rejection: Performance difference is minor, prefer to keep what is in the draft. |  | PLCP Interleaver | PHY | 260 | M
8132 | Van Nee, Richard | 20.3.4.4.2 |  |  | T | Y | 204 |  | Stream Parser | 20.3.4.4.2 | DT |  | R |  |  | 92 | Group-wise parsing is used, while bit-wise parsing gives the same or better performance with less complexity. | Use bit-wise parsing for all MCS with equal rate per spatial stream. | Reason for rejection: proposal requires two parsing schemes in place of the one scheme required in current draft. |  | PLCP Interleaver | PHY | 261 | M
8192 | van Zelst, Allert | 20.3.4.4.2 | 204 |  | T | Y | 204 |  | Stream Parser | 20.3.4.4.2 | DT |  | R |  |  | 92 | Group-wise parsing is used for all rates. It can be shown, however, that for the MCSs with equal rate per stream bit-wise parsing gives the same or better performance with less complexity. | For the MCSs with equal rate per spatial stream use bit-wise parsing. | Reason for rejection: proposal requires two parsing schemes in place of the one scheme required in current draft. |  | PLCP Interleaver | PHY | 262 | M
3499 | Jones, VK | 20.3.4.7.4 | 214 | 9 | T | Y | 214 | 9 | Transmission in HT duplicate mode. | 20.3.4.7.4 | DT |  | R |  |  | 92 | N_SR=26. Why use an 802.11a/g number of sub-carriers in each 20MHz band? Why use legacy number of pilots for an HT mode? | Change the number of data sub-carriers for the HT duplicate mode to 108 instead of 96 and use 6 pilots instead of 8. | Reason for rejection: This proposal appears to increases the bandwidth of the signal, making filter design more complex. If the commentor intended to use the same tones as in 40 MHz non-duplicate, this would not increase the bandwidth, but this would require a new interleaver. |  | PLCP OFDM | PHY | 263 | M
8136 | Van Nee, Richard | 20.3.4.7.4 |  |  | T | Y | 214 |  | Transmission in HT duplicate mode. | 20.3.4.7.4 | DT |  | R |  |  | 92 | HT-duplicate mode uses less subcarriers than all other 40 MHz HT modes, which creates all kinds of ugly exceptions in the design, including the difference in power scaling. | Use the same number of subcarriers in HT-duplicate mode as all other HT modes or remove HT-duplicate mode. | Reason for rejection: This proposal appears to increases the bandwidth of the signal, making filter design more complex. If the commentor intended to use the same tones as in 40 MHz non-duplicate, this would not increase the bandwidth, but this would require a new interleaver. |  | PLCP OFDM | PHY | 264 | M
1571 | Hedberg, David | General |  |  | T | N | 0 |  | General | General | DT |  | R |  |  | 91 | There may be too many optional PHY modes that are targeted toward similar benefits. For example, there are at least two fundamental methods for Tx beamforming, and numerous ones to achieve similar spatial diversity enhancement. This is cumbersome for AP designs that target broadly compatible capabilities and must manage a large number of different client types, product implementers, and product certifiers. | Consider consolidating similar options that do not offer differentiating benefits likely to be noticed by the users. In particular, review the necessity of multiple Tx beamforming methods. | reason for rejection: This comment is broad and vague and doesn't provide specifics. |  | General | PHY | 265 | S
10374 | Engwer, Darwin | 20.1 | 159 | 24 | T | Y | 159 | 24 | Introduction | 20.1 | T |  | R |  |  | 91 | "greenfield" is a relative term. What will we call it when we develop 802.11zz? | change "greenfiled" to "*pure* HT OFDM mode", throughout the draft | Reason for rejection: The term green field is familiar to the group and a change in terminology would be unnecessarily confusing and disruptive. |  | PHY General | PHY | 268 | S
500 | Coffey, Sean | 20.2.2.11 | 164 | 10 | T | Y | 164 | 10 | TXVECTOR NOT_SOUNDING | 20.2.2.11 | DT |  | R |  |  | 91 | Why does a 1 indicate non-sounding and 0 indicate sounding rather than the other way around? In every other case it seems that 1 indicates the presence of an attribute. E.g., we do not have a capability bit describing LACK_OF_SHORT_GUARD_INTERVAL or UNABLE_TO_DO_BEAMFORMING. | Change to TXVECTOR SOUNDING, with 0 = not sounding, 1 = sounding | Reason for rejection: While the sense of signals in this section is arbitrary, we wish to maintain consistancy with HT-SIG. In the HT-SIG it is this sense of the signal is a way to improve peak-average |  | PHY Interface | PHY | 269 | S
7724 | Stolpman, Victor | 20.3.2.2 | 172 | 34 | T | Y | 172 | 34 | Overview of the PPDU encoding process | 20.3.2.2 | T |  | R |  |  | 91 | N_SS cannot be determined by the MCS field of TXVECTOR alone. | Add "and BW" after MCS. | Reason for rejection: N_SS can be determined from the value of MCS (see MCS tables). |  | PLCP | PHY | 271 | S
3458 | Jones, VK | 20.3.2.3 |  |  | T | N | 174 |  | Modulation and Coding Scheme (MCS) | 20.3.2.3 | ST |  | R |  |  | 91 | STBC should be included in the paragraph. | Add STBC | Reason for rejection: The reference to STBC on line 19 is sufficient. |  | PLCP MCS | PHY | 272 | S
8185 | van Zelst, Allert | 20.3.2.5 | 179 | 0 | T | Y | 179 | 0 | Mathematical description of signals | 20.3.2.5 | DT |  | R |  |  | 91 | Regarding Table n64: having a N^Tone_Field of 104 for the HT-Data-40 MHz Dup. Format results in the fact that the power per subcarrier is 114/104 higher for the data than for the channel estimate. As a result, the EVM (as measured following the description of section 20.3.14.8.3) will never get lower then 10*log10(114/104-1) = -10.2 dB. | Change N^Tone_Field for the HT-Data-40 MHz Dup. Format from 104 to 114, such that the power per subcarrier of the data equals the power per subcarrier of the channel estimate. | Reason for rejection: In section 20.3.14.8.3, page 227, line 21 the word "generated" implies the receiver function take this per-subcarrier power jump into account, and thus EVM won't be limited to -10.2 dB. |  | PLCP | PHY | 273 | S
4993 | Medvedev, Irina | 20.3.4.5.1 | 207 | Table n75 | T | Y | 207 | 3 | Space-Time-Block-Coding (STBC) | 20.3.4.5.1 | DT |  | R |  |  | 91 | Allowed MCSs with STBC | Do we want to limit the allowed MCSs to be used with STBC? With non-uniform power allocation, other MCSs may yield improved performance. Remove the allowed MCSs column from the table. | Reason for rejection: The MCSs in the table cover all the applicable equal modulation cases and all the applicable unequal modulation cases where the unprotected streams have equal modulations (also equal to or lower than the protected stream). Adding more MCSs will increase test requirements for no demonstrable benefit. |  | PLCP STBC | PHY | 274 | S
7415 | Siti, Massimiliano | 20.3.4.7.5 (and related refs) | 214 | All | T | Y | 214 | 0 | Transmission with a short guard interval | 20.3.4.7.5 | DT |  | R |  |  | 91 | We see at least three main reasons to remove this option. 1) The slight throughput increase provided by the half GI option is not worth the proliferation of options in the MCSs. 2) It can work only in a subset of channel conditions as ISI problems are likely. 3) Anyway, as short GI regards only the data field of the packet, time synchronization computed using a longer GI preamble can generate a significant performance degradation. | Remove this option from the draft and amend the draft consequently. | Reason for rejection: Short GI has been demonstrated to work in some real environments. |  | PLCP OFDM | PHY | 275 | S
3492 | Jones, VK | 20.3.3.2.2.4 | 192 |  | T | Y | 192 |  | The HT-LTF long training Field | 20.3.3.2.2.4 | DT |  | R |  | 1684 | 90 | HT-LTF for 40 MHz has the same values as the non-zero tones of the 20 MHz HT-LTF in the control channel for all subcarriers between -58 and -2. The tones in the extension channel are also the same as the non-zero 20 MHz HT-LTF values, except for subcarrier location +5 which is -1 while the 20 MHz HT-LTF is +1 at this location. This means you need to use different HT-LTF patterns for 20 and 40 MHz modes, while you could use only one pattern if all non-zero tones would use the same values. | Change subcarrier at location +5 of the 40 MHz HT-LTF from -1 to +1. | As per 1684r0 |  | PLCP Preamble | PHY | 294 | U
220 | Batra, Anuj | 20.3.3.2.1.2 | 181 | 6-12 | T | Y | 181 | 6 | Non-HT Short Training Field | 20.3.3.2.1.2 | HE |  | R |  | 1780 | 90 | I think it less confusing if upper tones in (20-6) are rotated for the reader and then it can also simplify the equation, i.e., can use a single summation instead of two summations | Rotate upper tones in (20-6) by +90 degrees and eliminate second summation and change indices on first summation to go from -N_SR to +N_SR | As per 1780r2. |  | PLCP Preamble | PHY | 295 | U
224 | Batra, Anuj | 20.3.3.2.1.3 | 182 | 8-15 | T | Y | 182 | 8 | Non-HT Long Training Field | 20.3.3.2.1.3 | HE |  | R |  | 1780 | 90 | I think it less confusing if upper tones in (20-9) are rotated for the reader and then it can also simplify the equation, i.e., can use a single summation instead of two summations | Rotate upper tones in (20-9) by +90 degrees and eliminate second summation in (20-10) and change indices on first summation to go from -N_SR to +N_SR | As per 1780r2. |  | PLCP Preamble | PHY | 296 | U
233 | Batra, Anuj | 20.3.3.2.2.3 | 190 | 14-17 | T | Y | 190 | 14 | The HT STF training symbol | 20.3.3.2.2.3 | T |  | R |  | 1780 | 90 | I think it less confusing if upper tones in (20-13) are rotated for the reader and then it can also simplify the equation, i.e., can use a single summation instead of two summations | Rotate upper tones in (20-13) by +90 degrees and eliminate second summation in (20-14) and change indices on first summation to go from -N_SR to +N_SR | As per 1780r2. |  | PLCP Preamble | PHY | 297 | U
236 | Batra, Anuj | 20.3.3.2.2.4 | 192-193 | 16-18, 8-10, 12-13 | T | Y | 192 | 16 | The HT-LTF long training Field | 20.3.3.2.2.4 | T |  | R |  | 1780 | 90 | I think it less confusing if upper tones in (20-16) are rotated for the reader and then it can also simplify the equation, i.e., can use a single summation instead of two summations | Rotate upper tones in (20-16) by +90 degrees and eliminate second summation in (20-17) and (20-18) and change indices on first summation to go from -N_SR to +N_SR | As per 1780r2. |  | PLCP Preamble | PHY | 298 | U
4690 | McCann, Stephen | 20.3.4.3 | 198 | 4 | T | Y | 198 | 4 | Coding | 20.3.4.3 | DT |  | R |  | 1780 | 90 | The text states that one FEC encoder can be used when the PHY rate is less than equal to 300 Mbps. Is this due to some current preformance related issue. If so, this limitation should be removed from this standards document. It should not address optionals based on performance issues. | The text should explain that 1 or 2 FEC encoders can be used, but should not specify a performance criteria, as this value will be a burden in the future. | As per 1780r2. |  | PLCP Coding | PHY | 299 | U
3493 | Jones, VK | 20.3.4.3.1 | 198 |  | T | N | 198 |  | Encoder Parsing operation | 20.3.4.3.1 | DT |  | R |  | 1780 | 90 | The use of two BCC encoders for 300Mbps and higher is an unncessary complication of the specification. Two encoders was recommended based on an analysis done over 2 years ago. | Specify the use of a single encoder for all rates which will significantly simplify the specification. | As per 1780r2. |  | PLCP Coding | PHY | 300 | U
2910 | Ji, Lusheng | 19 | 159 | 8 | T | N | 159 | 8 | ERP Specification | 19 | DT |  | R |  | 1315r1 | 89 | If the clause 20 PHY is really a superset of the clause 19 PHY, then clause 19 should be deleted, and all references to clause 19 replaced by a reference to clause 20 with the specific subset of the clause 20 parameters. Clauses 15 and 18 could also be deleted, since they are included in 19. | Make change indicated in comment | Reject: Don't agree that clause 21 is a complete superset of clause 19. Refer to 11-06-1315r1 for further explanation of relationship between clause 21,19,18,15. |  | PHY General | PHY | 312 | U
10535 | Marshall, Bill | 19 | 159 | 8 | T | N | 159 | 8 | ERP Specification | 19 | ST |  | R |  | 1315r1 | 89 | If the clause 20 PHY is really a superset of the clause 19 PHY, then clause 19 should be deleted, and all references to clause 19 replaced by a reference to clause 20 with the specific subset of the clause 20 parameters. Clauses 15 and 18 could also be deleted, since they are included in 19. | as in comment. Definition of 11a/b/g to be done through the PICS, selecting which of the features of the clause 20 PHY that shall be implemented for each. | Reject: Don't agree that clause 21 is a complete superset of clause 19. Refer to 11-06-1315r1 for further explanation of relationship between clause 21,19,18,15. |  | PHY General | PHY | 313 | U
4006 | Kerry, Stuart |  | 226 | 28 |  |  | 226 | 28 | Transmitter constellation error | 20.3.14.8.2 | T |  | R |  | 1681 | 89 | -26 dB seems to be enough for 64-QAM 5/6 | change to -26 dBm | as per 1681r1 |  | PHY Characteristics | PHY | 319 | U
2907 | Ji, Lusheng | 17 | 169 | 4 | T | N | 169 | 4 | OFDM PHY Spec for 5GHz | 17 | DT |  | R |  | 1658 | 89 | If the clause 20 PHY is really a superset of the clause 17 PHY, then clause 17 should be deleted, and all references to clause 17 replaced by a reference to clause 20 with the specific subset of the clause 20 parameters. | Make change indicated in comment | as per 1658r2 |  | PHY General | PHY | 323 | U
10532 | Marshall, Bill | 17 | 169 | 4 | T | N | 169 | 4 | OFDM PHY Spec for 5GHz | 17 | ST |  | R |  | 1658 | 89 | If the clause 20 PHY is really a superset of the clause 17 PHY, then clause 17 should be deleted, and all references to clause 17 replaced by a reference to clause 20 with the specific subset of the clause 20 parameters. | as in comment. Definition of 11a/b/g to be done through the PICS, selecting which of the features of the clause 20 PHY that shall be implemented for each. | as per 1658r2 |  | PHY General | PHY | 324 | U
167 | Batra, Anuj | 20.3.14.8.2 | 226 |  | T | Y | 226 |  | Transmitter constellation error | 20.3.14.8.2 | ST |  | R |  | 1584 | 76 | EVM numbers donot take into account RF isolation | Numbers should be updated accordingly | as per 1584r1 |  | PHY Characteristics | PHY | 349 | U
169 | Batra, Anuj | 20.3.14.8.3 | 227,228 | 2 to 32, 1 to 11 | T | Y | 227 | 2 | Transmitter modulation accuracy (EVM) test | 20.3.14.8.3 | ST |  | R |  | 1584 | 76 | The transmit EVM does not measure the isolation between the transmit chains. Isolation is a critical parameter that can cause a key hole effect thereby reducing the effective channel rank and affect performance. | Use the procedure same as EVM upto step c) then compute the cross correlation between the signals choosing two of them at a time and divide by the product of the square root of the energies in the two chosen signals. Take the absolute value of this number and it shall be less than -25dB without antennas. | as per 1584r1 |  | PHY Characteristics | PHY | 363 | U
171 | Batra, Anuj | 20.3.15.1 | 228 | 15 | E | Y | 228 | 15 | Receiver minimum input sensitivity | 20.3.15.1 | T |  | R |  | 1584 | 76 | For clarification, add pictures showing the various possible cases for adjacent and alternate adjacent channel interference | Insert figures | as per 1584r1 |  | PHY Characteristics | PHY | 364 | U
173 | Batra, Anuj | 20.3.15.2 | 229 | 1-9 | T | Y | 229 | 1 | Adjacent channel rejection | 20.3.15.2 | DT |  | R |  | 1584 | 76 | No ACI tests or performance is defined for the case of a 40MHz transmission in 2.4GHz with a 20MHz adacent channel interference | Define the ACI tests and limits for this case | as per 1584r1 |  | PHY Characteristics | PHY | 365 | U
283 | Batra, Anuj | Table n81 | 228 | 15 | T | Y | 228 | 15 | Receiver minimum input sensitivity | 20.3.15.1 | DT |  | R |  | 1584 | 76 | Missing test for alternate adjcanet channel rejection test for reference 40 MHz network and adjacent 20 MHz network | Insert numbers | as per 1584r1 |  | PHY Characteristics | PHY | 367 | U
282 | Batra, Anuj | Table n81 | 228 | 15 | T | Y | 228 | 15 | Receiver minimum input sensitivity | 20.3.15.1 | DT |  | R |  | 1584 | 76 | Missing test for adjcanet channel rejection test for reference 40 MHz network and adjacent 20 MHz network | Insert numbers | as per 1584r1 |  | PHY Characteristics | PHY | 368 | U
4028 | Kerry, Stuart | 20.3.14.1 | 224 | 7 | T | Y | 224 | 7 | Transmit Spectrum Mask | 20.3.14.1 | DT |  | R |  | 1584 | 76 | Why is the spec mask limit now more stringent (-45 dBr)? | Use -40 dBr as for clause 17/19 OFDM. | as per 1584r1 |  | PHY Characteristics | PHY | 374 | U
4030 | Kerry, Stuart | 20.3.14.8.3 | 227 |  | T | Y | 227 |  | Transmitter modulation accuracy (EVM) test | 20.3.14.8.3 | DT |  | R |  | 1584 | 76 | This simple EVM test is not sufficient to guarantee good MIMO performance, as has been shown in a presentation given at the Denver meeting. | Specifiy an EVM test that is sufficient to guarantee good MIMO performance. |  |  | PHY Characteristics | PHY | 381 | U
4442 | Liu, Der-Zheng | 20.3.15.6 | 229 | 34 | E | Y | 229 | 34 | Received Channel Power Indicator (RCPI) Measurement | 20.3.15.6 | T |  | R |  | 1584 | 76 | The subclause 20.3.15.6 is the same as the subclause 15.4.8.5 in the page 91 of 11k draft 4.0. Why is RCPI measurement needed to be definded in 11n? | Delete it. | as per 1584r1 |  | RCPI | PHY | 384 | U
4669 | McCann, Stephen | 20.3.14.8.3 | 227 | 2 | T | Y | 227 | 2 | Transmitter modulation accuracy (EVM) test | 20.3.14.8.3 | DT |  | R |  | 1584 | 76 | Is this section a compliancy test for the tranmitter. Hence is not this out of scope of this document. | Remove this text from the draft document and hand-over to the WiFi Alliance. | as per 1584r1 |  | PHY Characteristics | PHY | 385 | U
7059 | Perahia, Eldad | 20.3.14.8.3 | 227 | 2 | T | Y | 227 | 2 | Transmitter modulation accuracy (EVM) test | 20.3.14.8.3 | DT |  | R |  | 1584 | 76 | The description of the test is almost identical as that in 17.3.9.7. A MIMO channel would be more suited to a MIMO system. | Use an orthogonal matrix for channel for test. | as per 1584r1 |  | PHY Characteristics | PHY | 390 | U
8125 | Van Nee, Richard | 20.3.14.2 and 20.3.4.6 |  |  | T | Y | 225 |  | Spectral Flatness | 20.3.14.2 | DT |  | R |  | 1584 | 76 | Subcarriers 43..58 and -43..-58 are allowed to be attenuated by 4 dB. This means the pilots at subcarriers -53 and +53 can be less than half of the power of the other pilots, which seriously affects pilot tracking performance. | Change the maximum allowed band edge attenuation from 4 to 2 dB, or move pilot locations -53 and +53 to -39 and +39. | As per 1584r1 |  | PHY Characteristics | PHY | 398 | U
12060 | Douglas, Brett | 20.3.15.6 | 230 | 11 | T | N | 230 | 11 | Received Channel Power Indicator (RCPI) Measurement | 20.3.15.6 | ST |  | R |  | 1584 | 76 | If we are going to specify measurement accuracy, we should specify that over temperature range. | Spec if over temp range, or move it to 11K. | as per 1584r1 |  | RCPI | PHY | 401 | U
12042 | Douglas, Brett | 20.3.15.6 | 230 | 11 | T | N | 230 | 11 | Received Channel Power Indicator (RCPI) Measurement | 20.3.15.6 | ST |  | R |  | 1584 | 76 | If we are going to specify measurement accuracy, we should specify that over temperature range. | Spec if over temp range, or move it to 11K. | as per 1584r1 |  | RCPI | PHY | 402 | U
12198 | Hart, Brian | 20.3.14.8.3 | 227 | 14 | T | N | 227 | 14 | Transmitter modulation accuracy (EVM) test | 20.3.14.8.3 | DT |  | R |  | 1584 | 76 | As a practical matter, for interoperability, all devices have had to perform carrier feedback during the packet (e.g. from the pilot tones). This test is more stringent than is used in the marketplace today. | Evaluate relaxing this to allow limited, specified, carrier tracking during the packet, with correction being applied before the FFT | as per 1584r1 |  | PHY Characteristics | PHY | 403 | U
12205 | Hart, Brian | 20.3.15.6 | 229 | 37 | T | Y | 229 | 37 | Received Channel Power Indicator (RCPI) Measurement | 20.3.15.6 | DT |  | R |  | 1584 | 76 | "the entire received frame" is unnecessary and overly burdensome | Allow the measurement to taken over the preamble only | as per 1584r1 |  | RCPI | PHY | 406 | U
133 | Batra, Anuj | 20.1.3 | 161 | 20-23 | T | Y | 161 | 20 | Operating Mode | 20.1.3 | DT |  | R |  | 1380 | 77 | 40 MHz Upper Mode and 40 MHz Lower Mode are redundant since they are already covered by the non-HT mode (section 17/19) and 20 MHz HT mode | Remove these two items, since I don’t think it adds value and the terminology is confusing, because it says 40 MHz mode, but is a 20 MHz transmission | Reason for rejection as per 1380r0. |  | PHY General | PHY | 423 | U
3487 | Jones, VK | 20.3.3.2.2.2 | 186 |  | T | Y | 186 |  | The High Throughput Signal Field | 20.3.3.2.2.2 | DT |  | R |  | 854 | 77 | If EPP is going to be used with any effectiveness, then the L-SIG single-bit-parity check will cause problems due to false-positive-parity check. This can be fixed by having the CRC in the HT-SIG cover the L-SIG in addition to the HT-SIG data. Otherwise, we will be repeating the exact same limitation everyone complains about with 11a. | Define the CRC to cover the L-SIG in addition to the HT-SIG. Alternatively, assign a requirement for this if EPP is enabled in the BSS for all transmissions, which would then be optional. | Reject. Submission 06/854 addresses this issue and illustrates that change to CRC is not necessary. Similar to CID 8146, 232, 7258 Separately, In D1.04 pg 95 lines 39-45, for L-SIG TXOP, the NAV is only updated if both L-SIG parity and HT-SIG CRC are valid. |  | PLCP Header | PHY | 436 | U
232 | Batra, Anuj | 20.3.3.2.2.2.1 | 189 | 3-14 | T | Y | 189 | 3 | CRC calculation | 20.3.3.2.2.2.1 | DT |  | R |  | 854 | 77 | LSIG currently has very little protection in mixed mode operation and the decoded values are being used in other parts of the specification for protection, etc. Because these values are being used and will be assumed to be reliable, we should do a better job of protection the contents of the LSIG | Protect both the HT-SIG and L-SIG contents with the CRC for mixed-mode operation | Reject. Submission 06/854 addresses this issue and illustrates that change to CRC is not necessary. Similar to CID 8146, 232, 7258 Separately, In D1.04 pg 95 lines 39-45, for L-SIG TXOP, the NAV is only updated if both L-SIG parity and HT-SIG CRC are valid. |  | PLCP Header | PHY | 437 | U
806 | Durand, Roger | General |  |  | T | Y | 0 |  | General | General | DT |  | R |  |  | 78 | This is needed and should be mandatory | Make Short GI mandatory | Reject. Short GI will not work in all channels. This option may require the device to determine whether the channel can support short GI. Not all implementations wish to incurr this complexity. |  | General | PHY | 442 | U
7904 | Takagi, Masahiro | General |  |  | T | Y | 0 |  | General | General | ST |  | R |  |  | 78 | The advanced coding (LDPC) is optional. HT STA should not be required to calculate the correct length of PPDU encoded by LDPC. PPDU encoded by LDPC shall always use mixed mode preamble for protection to both HT and non-HT STA. | Add text to reflect the comment. | Rejected. On the 1st point, calculation of the number of OFDM symbols for LDPC encoded frames is addressed in rejected CID 7916 with full explanation. On the 2nd point, using mixed mode preamble with LDPC and spoofing the non-HT L-LENGTH field as in subclause 21.3.9.3.5 of Draft 1.04 is a definite possibility. However, as with other HT features (e.g. STBC, RIFS, 40MHz, 1/2 GI, etc.), when a protection mechanism is transmitted before an LDPC frame, there is no obligation to use a mixed mode preamble, i.e. Green Field preamble may be transmitted." |  | General | PHY | 443 | U
2918 | Ji, Lusheng | 20.1 | 159 | 22 | T | Y | 159 | 22 | Introduction | 20.1 | T |  | R |  |  | 78 | Whether a feature is optional or mandatory is defined by PICS, not by text here. | remove the optional/mandatory designation from here | Reject: The PICS summarizes optional/mandatory features, which are defined elsewhere in the text. |  | PHY General | PHY | 447 | U
4416 | Liu, Der-Zheng | 20.1.3 | 161 | 12-25 | E | Y | 161 | 12 | Operating Mode | 20.1.3 | T |  | R |  |  | 78 | The division of the operation in the frequency domain is NOT SUITABLE. There is overlap between HT-Mode and 40MHz Upper Mode and 20MHz Lower Mode. | Replace paragraph from line 13 to 25 of page 161 with the following. | Reason for rejection: The text is suitable. |  | PHY General | PHY | 448 | U
10291 | Hayes, Kevin | 20.3.4.7.1 | 212 | 6-10 | T | N | 212 | 6 | Spatial Mapping | 20.3.4.7.1 | DT |  | R |  |  | 78 | For GF preamble, if the smoothing bit is set to zero, the time domain channel between any tx chain can have unlimited delay. It can cause timing acquisition problem. | Add delay limitation for GF mode, e.g., 600ns. | Reason for rejection: How the receiver handles delay spread in acquisition is implementation specific. It is not necessary to limit the transmitter. |  | PLCP OFDM | PHY | 455 | U
11872 | Tsien, Chih | 20.7 | 258 | 8 | T | Y | 258 | 8 | Rate Dependent Parameters for High Throughput Modulation and Coding Schemes (MCS) | 20.7 | DT |  | R |  |  | 78 | Asymmetric Nss=2 is limited to 97.5Mbps.This should be raised. By adding R=5/6 the top asymmetric rate is 120.3Mbps, 11% more | Add R=5/6, particularly for 64-QAM 16-QAM | Reason for rejection: Extending the size of the MCS set increases complexity with insufficient benefit. |  | MCS | PHY | 463 | U
11873 | Tsien, Chih | 20.7 | 259 | 2 | T | Y | 259 | 2 | Rate Dependent Parameters for High Throughput Modulation and Coding Schemes (MCS) | 20.7 | DT |  | R |  |  | 78 | Asymmetric Nss=3 is limited to 173Mbps.This should be raised. By adding R=5/6 the top asymmetric rate is 192.2Mbps, 11% more | Add R=5/6, particularly for 64-QAM 64-QAM 16-QAM | Reason for rejection: Extending the size of the MCS set increases complexity with insufficient benefit. |  | MCS | PHY | 464 | U
11874 | Tsien, Chih | 20.7 | 260 | 1 | T | Y | 260 | 1 | Rate Dependent Parameters for High Throughput Modulation and Coding Schemes (MCS) | 20.7 | DT |  | R |  |  | 78 | Asymmetric Nss=4 is limited to 264.8Mbps.This should be raised. By adding R=5/6 the top asymmetric rate is 192.2Mbps, 11% more | Add R=5/6, particularly for 64-QAM 64-QAM 64-QAM 16-QAM | Reason for rejection: Extending the size of the MCS set increases complexity with insufficient benefit. |  | MCS | PHY | 465 | U
11875 | Tsien, Chih | 20.7 | 261 | 3 | T | Y | 261 | 3 | Rate Dependent Parameters for High Throughput Modulation and Coding Schemes (MCS) | 20.7 | DT |  | R |  |  | 78 | Asymmetric Nss=2 is limited to 225Mbps.This should be raised. By adding R=5/6 the top asymmetric rate is 250Mbps, 11% more | Add R=5/6, particularly for 64-QAM 16-QAM | Reason for rejection: Extending the size of the MCS set increases complexity with insufficient benefit. |  | MCS | PHY | 466 | U
11876 | Tsien, Chih | 20.7 | 262 | 1 | T | Y | 262 | 1 | Rate Dependent Parameters for High Throughput Modulation and Coding Schemes (MCS) | 20.7 | DT |  | R |  |  | 78 | Asymmetric Nss=3 is limited to 360Mbps.This should be raised. By adding R=5/6 the top asymmetric rate is 400Mbps, 11% more | Add R=5/6, particularly for 64-QAM 64-QAM 16-QAM | Reason for rejection: Extending the size of the MCS set increases complexity with insufficient benefit. |  | MCS | PHY | 467 | U
11877 | Tsien, Chih | 20.7 | 263 | 1 | T | Y | 263 | 1 | Rate Dependent Parameters for High Throughput Modulation and Coding Schemes (MCS) | 20.7 | DT |  | R |  |  | 78 | Asymmetric Nss=4 is limited to 495Mbps.This should be raised. By adding R=5/6 the top asymmetric rate is 550Mbps, 11% more | Add R=5/6, particularly for 64-QAM 64-QAM 64-QAM 16-QAM | Reason for rejection: Extending the size of the MCS set increases complexity with insufficient benefit. |  | MCS | PHY | 468 | U
10333 | Kwak, Joe | Annex A | 271 | HTP2.3.5 | T | Y | 271 | 0 | PICS | Annex A | DT |  | R |  |  | 78 | Capability should be mandatory for HT-APs, optional otherwise. | Modify Status column accordingly. | Note: refers to MCS 16-76 Reason for rejection: Making all these MCSs mandatory would require all devices to support 4 spatial streams. This would increase complexity of devices, sometimes without sufficent benefit. |  | PICS | PHY | 469 | U
10331 | Kwak, Joe | Annex A | 271 | HTP2.3.3 | T | Y | 271 | 0 | PICS | Annex A | DT |  | R |  |  | 78 | Capability should be mandatory for all STAs.. | Modify Status column accordingly. | Note: Refers to 400 nsec GI. Reason for rejection: Sometimes there is benefit from this option, sometimes not, so we prefer to keep the feature optional. |  | PICS | PHY | 470 | U
10335 | Kwak, Joe | Annex A | 272 | HTP2.8.1 | T | Y | 272 | 0 | PICS | Annex A | DT |  | R |  |  | 78 | Capability should be mandatory for HT-APs, optional otherwise. | Modify Status column accordingly. | Reason for rejection: This feature introduces complexity some devices do not require. |  | PICS | PHY | 471 | U
10334 | Kwak, Joe | Annex A | 272 | HTP2.7 | T | Y | 272 | 0 | PICS | Annex A | DT |  | R |  |  | 78 | Capability should be mandatory for all STAs.. | Modify Status column accordingly. | Reason for rejection: TxBF introduces complexity some devices do not require. |  | PICS | PHY | 472 | U
11250 | Marshall, Bill | 7.3.2.47.2 | 42 | 3 | T | Y | 42 | 3 | HT Capabilities Info field | 7.3.2.47.2 | DT |  | R |  |  | 79 | Short GI should be made mandatory, not an option to advertise | As in comment | Reject. Short GI will not work in all channels. This option may require the device to determine whether the channel can support short GI. Not all implementations wish to incurr this complexity. |  | HT Elements | PHY | 473 | U
2132 | Ji, Lusheng | 7.3.2.47.2 | 42 | 3 | T | Y | 42 | 3 | HT Capabilities Info field | 7.3.2.47.2 | DT |  | R |  |  | 79 | Short GI should be made mandatory, not an option to advertise | Make change indicated in comment | Reject. Short GI will not work in all channels. This option may require the device to determine whether the channel can support short GI. Not all implementations wish to incurr this complexity. |  | HT Elements | PHY | 474 | U
8146 | Van Nee, Richard | 9.15 |  |  | T | Y | 105 |  | L-SIG TXOP Protection | 9.15 | DT |  | R |  |  | 79 | The L-SIG single-bit-parity check provides little protection against deferring a long time when using EPP. | The CRC in HT-SIG should cover L-SIG in addition to the HT-SIG data. | Reject. Submission 06/854 addresses this issue. Similar to CID 3487, 232, 7258 In D1.04 pg 95 lines 39-45, for L-SIG TXOP, the NAV is only updated if both L-SIG parity and HT-SIG CRC are valid. |  | Protection Mechanisms | PHY | 476 | U
10544 | Marshall, Bill | 20.1 | 159 | 22 | T | Y | 159 | 22 | Introduction | 20.1 | T |  | R |  |  | 79 | optional/mandatory is defined by PICS | remove the optional/mandatory designation from here | Reject: The PICS summarizes optional/mandatory features, which are defined elsewhere in the text. |  | PHY General | PHY | 477 | U
3459 | Jones, VK | 20.3.2.3 | 174 | 17 | T | Y | 174 | 17 | Modulation and Coding Scheme (MCS) | 20.3.2.3 | DT |  | R |  |  | 79 | Why is the HT duplicate mode limited to 6Mbps when it could be 6.75Mbps? | Change HT duplicate mode to be 6.75Mbps. | Reason for rejection: This comment is very similar to CIDs 3499, 8136, 3490: This proposal appears to increase the bandwidth of the signal, making filter design more complex. If the commentor intended to use the same tones as in 40 MHz non-duplicate, this would not increase the bandwidth, but this would require a new interleaver. |  | PLCP MCS | PHY | 479 | U
3490 | Jones, VK | 20.3.3.2.2.4 | 192 | 23 | T | Y | 192 | 23 | The HT-LTF long training Field | 20.3.3.2.2.4 | DT |  | R |  |  | 79 | The HT duplicate mode uses a full 114 tone HT training sequence, yet the data is only filled to 96 sub-carriers. Why waste the bandwidth. Make it 108 data sub-carriers just like every other 40MHz HT mode. | Make the HT duplicate mode be 6.75Mbps instead of 6Mbps. | Reason for rejection: This comment is very similar to CIDs 3499, 8136, 3459: This proposal appears to increases the bandwidth of the signal, making filter design more complex. If the commentor intended to use the same tones as in 40 MHz non-duplicate, this would not increase the bandwidth, but this would require a new interleaver. |  | PLCP Preamble | PHY | 482 | U
504 | Coffey, Sean | 20.7 | 253 | 8 | T | Y | 253 | 8 | Rate Dependent Parameters for High Throughput Modulation and Coding Schemes (MCS) | 20.7 | DT |  | R |  |  | 79 | There are too many MCSs, many of which are of questionable value. E.g., asymmetric modes in which there is a large asymmetry between the supported modes do not seem worth the trouble. | Eliminate asymmetric MCSs. Or at the very least, eliminate asymmetric MCSs that involve combinations of 64-QAM and QPSK, e.g., MCSs 34, 37, 63, … | Reason for rejection: Unequal MCS sets increase the usefulness of tx beam forming. |  | MCS | PHY | 491 | U
695 | de Courville, Marc | 20.7 | 258 | 8 | T | Y | 258 | 8 | Rate Dependent Parameters for High Throughput Modulation and Coding Schemes (MCS) | 20.7 | ST |  | R |  |  | 79 | Unequal MCS modes only cover constellation above QPSK: there is a need for range to include BPSK based MCSs | Include BPSK based MCSs | Reason for rejection: The unequal MCS sets represents a compromise between size of MCS sets and range. Adding BPSK to unequal MCS would also require a change in the parser. The marginal benefit of supporting BPSK was not deemed worth the complexity increase in the draft standard. |  | MCS | PHY | 493 | U
708 | De Vegt, Rolf | 20.7, table n97 - n102 | 258-264 | p258 line 8 - p264 line 1 | T | N | 258 | 8 | Rate Dependent Parameters for High Throughput Modulation and Coding Schemes (MCS) | 20.7 | DT |  | R |  |  | 79 | Inclusion of the Unequal Modulation optional MCS's explodes the potential number of data rate modes to an un-workable 1913 | Remove references to unequal modulation | Reason for rejection: Unequal MCS sets increase the usefulness of tx beam forming. |  | MCS | PHY | 494 | U
3618 | Kandala, Srinivas | 20.7, table n97 - n102 | 258-264 | p258 line 8 - p264 line 1 | T | N | 258 | 8 | Rate Dependent Parameters for High Throughput Modulation and Coding Schemes (MCS) | 20.7 | DT |  | R |  |  | 79 | The number of Unequal Modulation optional MCS's is mind boggling - wonder about all the interoperability - besides the equal MCS is no slouch | Remove references to unequal modulation | Reason for rejection: Unequal MCS sets increase the usefulness of tx beam forming. |  | MCS | PHY | 495 | U
696 | de Courville, Marc | 20.7 | 259 | 2 | T | Y | 259 | 2 | Rate Dependent Parameters for High Throughput Modulation and Coding Schemes (MCS) | 20.7 | ST |  | R |  |  | 79 | Unequal MCS modes only cover constellation above QPSK: there is a need for range to include BPSK based MCSs | Include BPSK based MCSs | Reason for rejection: The unequal MCS sets represents a compromise between size of MCS sets and range. Adding BPSK to unequal MCS would also require a change in the parser. The marginal benefit of supporting BPSK was not deemed worth the complexity increase in the draft standard. |  | MCS | PHY | 496 | U
697 | de Courville, Marc | 20.7 | 260 | 1 | T | Y | 260 | 1 | Rate Dependent Parameters for High Throughput Modulation and Coding Schemes (MCS) | 20.7 | ST |  | R |  |  | 79 | Unequal MCS modes only cover constellation above QPSK: there is a need for range to include BPSK based MCSs | Include BPSK based MCSs | Reason for rejection: The unequal MCS sets represents a compromise between size of MCS sets and range. Adding BPSK to unequal MCS would also require a change in the parser. The marginal benefit of supporting BPSK was not deemed worth the complexity increase in the draft standard. |  | MCS | PHY | 497 | U
698 | de Courville, Marc | 20.7 | 261 | 3 | T | Y | 261 | 3 | Rate Dependent Parameters for High Throughput Modulation and Coding Schemes (MCS) | 20.7 | ST |  | R |  |  | 79 | Unequal MCS modes only cover constellation above QPSK: there is a need for range to include BPSK based MCSs | Include BPSK based MCSs | Reason for rejection: The unequal MCS sets represents a compromise between size of MCS sets and range. Adding BPSK to unequal MCS would also require a change in the parser. The marginal benefit of supporting BPSK was not deemed worth the complexity increase in the draft standard. |  | MCS | PHY | 498 | U
699 | de Courville, Marc | 20.7 | 262 | 1 | T | Y | 262 | 1 | Rate Dependent Parameters for High Throughput Modulation and Coding Schemes (MCS) | 20.7 | ST |  | R |  |  | 79 | Unequal MCS modes only cover constellation above QPSK: there is a need for range to include BPSK based MCSs | Include BPSK based MCSs | Reason for rejection: The unequal MCS sets represents a compromise between size of MCS sets and range. Adding BPSK to unequal MCS would also require a change in the parser. The marginal benefit of supporting BPSK was not deemed worth the complexity increase in the draft standard. |  | MCS | PHY | 499 | U
700 | de Courville, Marc | 20.7 | 263 | 1 | T | Y | 263 | 1 | Rate Dependent Parameters for High Throughput Modulation and Coding Schemes (MCS) | 20.7 | ST |  | R |  |  | 79 | Unequal MCS modes only cover constellation above QPSK: there is a need for range to include BPSK based MCSs | Include BPSK based MCSs | Reason for rejection: The unequal MCS sets represents a compromise between size of MCS sets and range. Adding BPSK to unequal MCS would also require a change in the parser. The marginal benefit of supporting BPSK was not deemed worth the complexity increase in the draft standard. |  | MCS | PHY | 500 | U
3151 | Ji, Lusheng | A4.15.2 | 271 | 0 | T | Y | 271 | 0 | PHY Enhancements for Higher Throughput | A4.15.2 | DT |  | R |  |  | 79 | HTP2.3.4 should be mandatory | Make change indicated in comment | Note: refers to 40 MHz operations reason for rejection: Spec provides adequate mechanisms for interaction between 20 MHz operations and 40 MHz operations. 40 Mhz introduces complexity that not all devices benefit form. 40 Mhz is not allowed in all regulatory domains |  | PICS | PHY | 501 | U
10332 | Kwak, Joe | Annex A | 271 | HTP2.3.4 | T | Y | 271 | 0 | PICS | Annex A | DT |  | R |  |  | 79 | Capability should be mandatory for all STAs.. | Modify Status column accordingly. | Note: refers to 40 MHz operations reason for rejection: Spec provides adequate mechanisms for interaction between 20 MHz operations and 40 MHz operations. 40 Mhz introduces complexity that not all devices benefit form. 40 Mhz is not allowed in all regulatory domains |  | PICS | PHY | 502 | U
2519 | Ji, Lusheng | 9.12 | 101 | 7 | T | Y | 101 | 7 | Frame exchange sequences | 9.12 | T |  | R | Adrian |  | 108 | notation. Use EBNF notation | 1*{initiator-sequence} | This would change the meaning to “exactly one occurrence”, which is not what is intended. - U |  | MAC Operation | MAC | 543 | 107
2521 | Ji, Lusheng | 9.12 | 101 | 37 | T | Y | 101 | 37 | Frame exchange sequences | 9.12 | ST |  | R | Adrian |  | 108 | From this point onward there are numerous errors in the EBNF. The fact that this definition was not done correctly indicates the design is too complex and confusing, and needs to be simplified. | Simplify the design | The "design" is the result of a selection process that incorporated some features and excluded others from proposals submitted to TGn. The set of features present has received broad support from TGn members. - U |  | MAC Operation | MAC | 544 | 110
2528 | Ji, Lusheng | 9.12 | 102 | 18 | T | Y | 102 | 18 | Frame exchange sequences | 9.12 | T |  | R | Adrian |  | 108 | notation. Use EBNF notation | 1*{PPDU-not-requiring-response} | Reject - U - This would change the meaning to “exactly one occurrence”, which is not what is intended. |  | MAC Operation | MAC | 545 | 114
2530 | Ji, Lusheng | 9.12 | 102 | 46 | T | Y | 102 | 46 | Frame exchange sequences | 9.12 | T |  | R | Adrian |  | 108 | notation. Use EBNF notation | 1*{frame-not-requiring-response+ampdu} | Reject - U - This would change the meaning to “exactly one occurrence”, which is not what is intended. |  | MAC Operation | MAC | 546 | 115
2535 | Ji, Lusheng | 9.12 | 103 | 24 | T | Y | 103 | 24 | Frame exchange sequences | 9.12 | ST |  | R | Adrian |  | 108 | This definition doesn't allow Data both before and after the BlockAck in the A-MPDU | Change to: BlockAck ¦ (BlockAck+ampdu 1*{Data+QoS(+no-ack¦+block-ack)+ampdu})+ampdu-end ¦ (1*{Data+QoS(+no-ack¦+block-ack)+ampdu} BlockAck+ampdu {Data+QoS(+no-ack¦+block-ack)+ampdu})+ampdu-end | Reject - U - Changes being discussed in other ad-hocs limit the order of what goes into an A-MPDU so that any response frame occurs first. |  | MAC Operation | MAC | 547 | 122
2537 | Ji, Lusheng | 9.12 | 103 | 36 | T | Y | 103 | 36 | Frame exchange sequences | 9.12 | ST |  | R | Adrian |  | 108 | Sequence here doesn't allow Data w/o RD both before and after the Data w/RD | Change the <…> to: ({Data+QoS+ampdu} Data+QoS+RD+ampdu {Data+QoS[+RD]+ampdu}) +ampdu-end | Reject - U - D1.02 says: "The RDG/More PPDU field shall be set to the same value in all HT Control fields present in a PPDU” |  | MAC Operation | MAC | 548 | 123
2548 | Ji, Lusheng | 9.12 | 104 | 45 | T | Y | 104 | 45 | Frame exchange sequences | 9.12 | ST |  | R | Adrian |  | 108 | This definition doesn't allow Data both before and after the MTBA in the A-MPDU | fix either the comment or the definition | Reject - U - Changes being discussed in other ad-hocs limit the order of what goes into an A-MPDU so that any response frame occurs first. |  | MAC Operation | MAC | 549 | 130
4559 | Lojko, Peter | 9.12 | 104 |  | T | Y | 104 |  | Frame exchange sequences | 9.12 | ST |  | R | Adrian |  | 108 | Frame exchange sequence for MIMO power save are not defined | Define frame exchange sequences for MIMO power save | Reject - U - These sequences do not attempt to illustrate MLME operation |  | MAC Operation | MAC | 550 | 132
9993 | Xhafa, Ariton | 9.12 | 104 |  | T | Y | 104 |  | Frame exchange sequences | 9.12 | ST |  | R | Adrian |  | 108 | Add CTS-2-Self option to PSMP sequence. |  | Reject - U - This is already generated by ht-TXOP-sequence from nav-protected-sequence, from nav-set |  | MAC Operation | MAC | 551 | 133
4080 | Kerry, Stuart | 9.17.3 | 111 | 10-11 | T | Y | 111 | 10 | Constraints regarding responses | 9.17.3 | T |  | R | Matthew F |  | 108 | Why can the responder not use the normal response timeout mechanism to retry. The problem may be that the Lifetime may expire before the responder gets another TXOP or an RDG. So all the processing done by the responder to create the responder aggregate will have been wasted. | If TXOP timing checks allow the responder to retry, the retrial by the responder must be allowed. | Mac adhoc 061018 – U Reject While TGn has considered the possibility of a complete transfer of the ownership and control of the TXOP to the reverse direction grantee, such proposals encounter difficulty when it is considered that the grantor is not always able to determine definitively if the grantee has actually acquired ownership of the TXOP. In such cases, the current ownership status is ambiguous. If instead, the ownership is never transferred, the ambiguous case never arises, and the complexity of the rules of the protocol is drastically reduced. Furthermore, an ownership transfer protocol does not serve the scenario that the introduction of RDG was intended to address, and it would duplicate the existing HCCA +CF-POLL mechanism which does already effect a complete TXOP transfer. Defer - U |  | MAC Operation | MAC | 552 | 150
4276 | Leach, David | 11.1.2.1.1 | 142 | 16 | T | Y | 142 | 16 | Secondary Beacon Transmission | 11.1.2.1.1 | DT |  | R |  |  | 108 | The PAR for TGn proposes modifications to the PHY & MAC to enable much higher throughputs. This secondary beacon support using STBC and sending of duplicate MC/BC frames seems to be strictly for extended range support. It also seems to limit the overall network throughput by adding the burden of these additional, duplicate frames. | Remove all references to sending duplicate beacon frames and duplicate MC/BC frames. | Reject - U - mac adhoc 060920 - STBC provides enhanced throughput at a "far" range, and therefore meets the scope of the PAR for the TG. The existing STBC feature would be crippled in the absence of the duplicate beaconing and duplicate MC/BC transmission mechanisms and therefore these mechanisms should remain in the draft. |  | MAC Management | MAC | 553 | 156
3375 | Jokela, Jari | 11.2.1.6 | 144 | 38,39 | T | Y | 144 | 38 | AP operation during the CFP | 11.2.1.6 | T |  | R |  |  | 108 | of that type' - what this means? Same in 11.2.1.8. | Clarify | Reject - U - mac adhoc 060921 -- type is well-defined in the same sentence in which it is used |  | Power Management | MAC | 554 | 161
10292 | Hayes, Kevin | 20.1.3 | 161 | 8-11 | T | N | 161 | 8 |  | 20.1.3 | DT |  | R |  | 1513 | 108 | The solution proposed solves only a small portion of the problems introduced by Green Field Mode. Legacy 802.11a/b/g devices cannot provide that capability, and never will. When the 1-bit parity check passes, these devices will use a random number as the frame length and thus either collide with GF Frame or stay off transmission for long time. | We should not allow GF to be used in the presence of 11a/b/g devices. | 061115 - mac adhoc - U - Reject - adequate protection mechanisms are defined to allow the use of GF in the presence of 11a/b/g devices. 061115 - mac adhoc - accept the commentor's proposed resolution - 2/9 PHY adhoc: transferred to MAC. deferred: should PHY or MAC resolve this? Previously rejected by PHY: MAC team should insure GF protection mechanisms are adequate instead of not allowing it. |  | PHY General | MAC | 555 | 194
812 | Durand, Roger | General |  |  | T | Y | 0 |  | General | DT | T |  | R |  |  | 83 | why do we need this? Justify complexity? | Eliminate compressed blockackreg use simple block acg only | Reject - U- compressed BA is considered by the group to be an efficient mechanism that gains several percent of perfance improvement according to simulations performed, see the JP proposal MAC results documentation. Ed: this was in the transfer out box of PSMP |  |  | MAC | 556 | 1
733 | Durand, Chris |  |  |  | T | Y | 0 |  | General | General | DT |  | R |  |  | 83 | Block ACK Mechanisms - How many types are needed? It is unclear which to use when. Which must an implementer include? Why are so many needed? What's wrong with the one in ma Draft? | Please pick one and modify it to contain the capability needed. | Reject - U - The block ack mechanisms provide a valuable improvement in performance and are a result of a proposal selection process showing broad acceptance. GenAdHoc: Transfer to MAC |  | General | MAC | 558 | 3
735 | Durand, Chris |  |  |  | T | Y | 0 |  | General | General | DT |  | R |  |  | 83 | Aggregation Mechanisms - How many types are needed? It is unclear which to use when. Which must an implementer include? Why are so many needed? What's wrong with the one in ma Draft? | Please pick one and modify it to contain the capability needed. | Reject - U - The two aggregation mechanisms (A-MSDU and A-MPDU) provide a valuable improvement in performance and are a result of a proposal selection process showing broad acceptance. GenAdHoc: transfer to MAC |  | General | MAC | 559 | 4
736 | Durand, Chris |  |  |  | T | Y | 0 |  | General | General | DT |  | R |  |  | 83 | "No ACK" Mechanisms - How many types are needed? It is unclear which to use when. Which must an implementer include? Why are so many needed? What's wrong with the one in ma Draft? | Please pick one and modify it to contain the capability needed. | Reject - U - The Block Ack Control field ack policy set to "no ack" allows a delayed block ack and delayed block ack request to be aggregated in an A-MPDU. Absence of this mechanism would prevent that. GenAdHoc: transfer to MAC |  | General | MAC | 560 | 5
805 | Durand, Roger | General |  |  | T | Y | 0 |  | General | General | DT |  | R |  |  | 83 | Optional and needless burden for an overly complex system that is supposed to work in an interference rich or RF overlapped environment. | Eliminate all: no ack delayed block ack capabilities | Reject - U- It is not understood by this group what relevance the "no ack" policy of delayed BA/ BAR has to an overlapped interference rich RF environment. The Block Ack Control field ack policy set to "no ack" allows a delayed block ack and delayed block ack request to be aggregated in an A-MPDU. Absence of this mechanism would prevent that. GenAdHoc: transfer to MAC |  | General | MAC | 561 | 6
7345 | Rudolf, Marian | 6.1.5 | 13 | fig 18 | T | N | 13 | 2 | MAC data service architecture | 6.1.5 | ST |  | R |  |  | 83 | I am not sure this is a problem, but I would like to see if this has been checked by the group: for the new 11n aggregated data frame types, is there anything that would prevent WPA or WPA2 encryption or integrity protection from working on them as given in the current 11i amendment ? Example, 11i WPA2 works on a per-PDU level both for integrity and encryption of the data portion. When a frame contains multiple PDUs, how does the WPA2 engine compute the integrity check - on each or on all PDUs ? In case it does it separately as today, can an attacker selectively take an aggregated frame, replace one of the PDUs with a forged one and this gets un-noticed by the receiver ? | I would like to kindly suggest an informal sanity check on WPA/WPA2 security when employed with the new 11n aggregated frame types. Contact Jesse Walker for example. In case there isn't anything, sorry for having wasted your time on this… | Reject - this is an issue for TGm. TGn is not introducing anything which creates such a problem - if it exists, it is already part of 802.11-REVma. But Bruce K will forward this issue for TGn to be resolved by TGm. 20 - 0 |  | MAC Interface | MAC | 568 | 16
6897 | Nanda, Sanjiv | 7.2.1.7 | 22 | 19 | T | Y | 22 | 19 | Block Ack Request (BlockAckReq) frame format | 7.2.1.7 | T |  | R |  |  | 83 | BAR between HT STA is always compressed. No need to indicate "compressed" in BAR | Return "Compressed BA" field in Block Ack Request to "Reserved". Modify Table n12 accordingly. Delete reference to "Simple" in title of Section 7.2.1.7.1 | Reject - U - the bit causes no harm, and may help an implementation identify what to do with a request more quickly. |  | Block Ack | MAC | 574 | 24
12217 | Cheng, Hong | 7.2.1.7 | 22 | 19 | T | N | 22 | 19 | Block Ack Request (BlockAckReq) frame format | 7.2.1.7 | DT |  | R |  |  | 83 | Functionalities of Multiple TID BlockAckReq can already be achieved by aggregating multiple BAR with A-MPDU. | Remove support of Multiple TID BlockAckReq. | Reject - 9-1-1 The feature has been discussed and has sufficient support to remain in the specification. |  | Block Ack | MAC | 575 | 25
11880 | Tsien, Chih | 7.2.1.7 | 23 | 6 | T | Y | 23 | 6 | Block Ack Request (BlockAckReq) frame format | 7.2.1.7 | DT |  | R |  |  | 83 | non-aggregated MSDU length greater than 1500 bytes may suffer undesireable high PER if fragmentation disallowed concurrently with block ACK. | Allow fragmentation and Block-Ack concurrently. | Reject - U - D1.06 allows fragmentation between HT peers provided this is outside a BA agreement. Fragmentation is also supported when an HT device talks to a non-HT peer. Defer 14-0 Counter - allow fragmentation for non-aggregated block-ack streams between HT peers 3 - 7 if they are not operating in an HT mode - need to define HT mode. 1 - 3 |  | Block Ack | MAC | 576 | 26
6899 | Nanda, Sanjiv | 7.2.1.8.2 | 27 | 30 | T | Y | 27 | 30 | Block Ack (BlockAck) frame format (compressed) | 7.2.1.8.2 | DT |  | R |  |  | 83 | Compressed Block_Ack is mandatory for HT devices. How about Simple Block Ack- is it optional? On line 21 of the same page, there is discussion on the Simple Block_Ack that has 128 Bytes of Bit Map because of Fragmentation | Restate as "No fragmentation is allowed between HT Peers. Fragmentation can be used when an HT AP or STA is communicating with a non-HT STA or AP." | Reject - U - While the additional statement is correct, it is not necessary to repeat. |  | Block Ack | MAC | 578 | 29
7581 | Stephens, Adrian | 7.2.2.1 |  |  | T | Y | 30 |  | Aggregated MSDU Format (A-MSDU) | 7.2.2.1 | ST |  | R |  |  | 83 | The interaction between A-MSDU and the RSN encryption is not adequately described. | Include somewhere in the RSN sections a description of how to encapsulate an A-MSDU. Address descripton of the MPDU covering A-MSDU in relation to nonce calculation | reject - U - Given that we do not allow TKIP encryption of HT data, all encryption operations are at the level of the MPDU. There are no changes to the crytographic encapsulation and no changes to the nonce construction. |  | A-MSDU | MAC | 581 | 32
1153 | Fischer, Matthew | 7.2.3.1 | 32 | 15 | T | Y | 32 | 15 | Beacon frame format | 7.2.3.1 | DT |  | R |  |  | 83 | Use of extension channel element in IBSS is problematic. As membership changes, what happens to extension channel element? If interference shows up, how is a migration to another channel effected? Do the basic aspects of the BSS need to be stable, such that if the original, oldest TSF STA leaves the IBSS, then is a new STA the new determinant of the characteristics of the IBSS? OR because of beacon information adoption, will all of the lesser-TSF STA already have the identical information, so that the loss of the oldest-TSF STA will not cause a change in the parameters of the IBSS? What if some STA other than the oldest TSF-STA decides that the IBSS needs to move the extension channel? I guess this is simply not done? | Not sure how to address these problems. | Reject - U - The baseline standard defines for an IBSS the concept of a DFS owner that is allowed to move the IBSS to a new channel using the Channel Switch Announcement frame. TGn defines an addition to this frame to communicate the new extension channel. No additional protocol is necessary. |  | Management Frames | MAC | 583 | 34
773 | Durand, Roger | 7.4.1.5 |  |  | T | Y | 55 |  |  | 7.4.1.5 | ST |  | R |  |  | 83 | missing detail | how is a channel switch implemented given STBC clients associated? | 061114 mac adhoc Reject - U - Subclause 11.1.2.1 of the draft contains specific instructions for transmitting both beacons and MCAST/BCAST traffic in general using STBC MCS in order to ensure that these frames reach all STBC STA that are associated. |  | Management Frames | MAC | 586 | 7
2855 | Ji, Lusheng | 11.16 | 156 | 3 | E | N | 156 | 3 | Phased Coexistence Operation | 11.16 | HE |  | R | Adrian S |  | 83 | 11.16 is a MAC layer function, not really MAC Management function. It would be better placed in clause 9 | Make change indicated in comment | Reject - 3-1-5 Defer- Needs more discussions Ed AdHoc: Transfer to Gen AdHoc GenAdHoc: Agrees that this needs more discussion and transfers to MAC |  | PCO | MAC | 604 | 188
552 | Cooklev, Todor | 9.9.1.3 |  |  | T | Y | 90 |  | Obtaining an EDCA TXOP | 9.9.1.3 | ST |  | R | Todor |  | 83 | Higher throughput can be obtained if the AIFSN is made random. | I suggest that section 9.9.1.3, which is empty now, be replaced with the text outlined in document "MAC throughput improvement using random AIFSN" | Reject - mac adhoc 061019 - U Comments suggested that existing parameters of the MAC could be adjusted to achieve nearly identical results as the proposed resolution. Defer - U - |  | MAC Operation | MAC | 607 | 77
1252 | Fischer, Matthew | 9 |  |  | T | Y | 82 |  | MAC sublayer functional description | 9 | ST |  | R |  |  | 83 | I don't really see a clause describing the rules for STBC operation. | add a clause on STBC behavior for AP and STA | Reject - U - STBC operation is already described in the following subclauses (D1.06): 9.6 and others. |  | MAC Operation | MAC | 608 | 49
1424 | Fischer, Matthew | 9.2.5.4 | 83 |  | T | Y | 83 |  | Setting and resetting the NAV | 9.2.5.4 | ST |  | R |  |  | 83 | the text here is written from an HT-centric point of view - needs to change to allow previous implementations to still be compliant | Change wording to reflect the fact that the new behavior identified is only required on the part of HT-STA, and not for non-HT STA. | reject - U - the condition "Dual CTS is not required" is true for a STA that understand nothing about dual CTS, and therefore the first statement is not specific to HT. |  | MAC Operation | MAC | 610 | 52
853 | Emeott, Stephen | 9.10.7 | 92 | 29 | E | Y | 92 | 29 | N-Immediate BlockAck extensions | 9.10.7 | E |  | R |  |  | 85 | The text "They are:" is not very descriptive. | Replace with "The extensions are:" | Reject - text modified by other comment resolutions, eliminating the cited text |  | Block Ack | MAC | 638
2446 | Ji, Lusheng | 9.10.7 | 92 | 30 | E | N | 92 | 30 | N-Immediate BlockAck extensions | 9.10.7 | E |  | R |  |  | 85 | missing articles(many) | Change to "Use of "normal ack" policy in a QoS Data frame to solicit an ACK in response to a non-aggregate PPDU, and a BlockAck in response to an aggregate PPDU;" | Reject - text modified by other comment resolutions, eliminating the cited text |  | Block Ack | MAC | 639
2447 | Ji, Lusheng | 9.10.7 | 92 | 32 | E | N | 92 | 32 | N-Immediate BlockAck extensions | 9.10.7 | E |  | R |  |  | 85 | missing articles(many) | Change to "Use of BlockAckReq to solicit an immediate Block Ack and update SSN when the MSDU life time expires;" | Reject - text modified by other comment resolutions, eliminating the cited text |  | Block Ack | MAC | 640
2448 | Ji, Lusheng | 9.10.7 | 93 | 1 | E | N | 93 | 1 | N-Immediate BlockAck extensions | 9.10.7 | E |  | R |  |  | 85 | missing semicolon at end of line | Make change indicated in comment | Reject - modified text as adopted from 11-06-1345r10 eliminates the cited text (D1.05 already had it eliminated) |  | Block Ack | MAC | 641
11520 | Marshall, Bill | 9.10.7 | 93 | 1 | E | N | 93 | 1 | N-Immediate BlockAck extensions | 9.10.7 | E |  | R |  |  | 85 | missing semicolon at end of line | as in comment | Reject - modified text as adopted from 11-06-1345r10 eliminates the cited text (D1.05 already had it eliminated) |  | Block Ack | MAC | 642
1270 | Fischer, Matthew | 9.10.7.2 | 94 | 2 | E | Y | 94 | 2 | Rx reordering buffer control | 9.10.7.2 | E |  | R |  |  | 85 | a few wording changes | add a comma after MPDU | Reject - modified text as adopted from 11-06-1345r10 eliminates the cited text (D1.05 already had it eliminated) |  | Block Ack | MAC | 649
2467 | Ji, Lusheng | 9.10.7.2 | 94 | 7 | E | N | 94 | 7 | Rx reordering buffer control | 9.10.7.2 | E |  | R |  |  | 85 | combine this paragraph into the previous one | Make change indicated in comment | Reject - modified text as adopted from 11-06-1345r10 eliminates the cited text, providing new text that provides the same techincal information |  | Block Ack | MAC | 650
78 | Amann, Keith | 9.10.7.3 | 94 | 16-18 | E | N | 94 | 16 | Scoreboard context control in full state | 9.10.7.3 | E |  | R |  |  | 85 | These two points should be bullets | Change line 16 and lines 17-18 into two bullets | Reject - modified text as adopted from 11-06-1345r10 eliminates the cited text, providing new text that provides the same techincal information |  | Block Ack | MAC | 656
11972 | Qian, Luke | 9.10.7.4 | 94 | 20 | E | N | 94 | 20 | Scoreboard context control in partial state | 9.10.7.4 | E |  | R |  |  | 85 | highest_S is incorrect. | Replace highest_S with highest_SN. | Reject - modified text as adopted from 11-06-1345r10 eliminates the cited text, providing new text that provides the same techincal information |  | Block Ack | MAC | 664
9987 | Xhafa, Ariton | 9.10.7.4 | 94 | 21 | E | Y | 94 | 21 | Scoreboard context control in partial state | 9.10.7.4 | E |  | R |  |  | 85 | To be consistent with this section, use recipient. | Change "Responder" to "Recipient". | Reject - modified text as adopted from 11-06-1345r10 eliminates the cited text, providing new text that provides the same techincal information |  | Block Ack | MAC | 665
2474 | Ji, Lusheng | 9.10.7.4 | 94 | 22 | E | N | 94 | 22 | Scoreboard context control in partial state | 9.10.7.4 | E |  | R |  |  | 85 | combine this paragraph into the previous one | Make change indicated in comment | Reject - modified text as adopted from 11-06-1345r10 eliminates the cited text, providing new text that provides the same techincal information |  | Block Ack | MAC | 666
79 | Amann, Keith | 9.10.7.4 | 94-95 | 33-1 | E | N | 94 | 33 | Scoreboard context control in partial state | 9.10.7.4 | E |  | R |  |  | 85 | These three points should be bullets | Change line 33, 34-35 and line 1 (on page 95) into 3 bullets | Reject - modified text as adopted from 11-06-1345r10 eliminates the cited text, providing new text that provides the same techincal information |  | Duplicate | Duplicate | 667
862 | Emeott, Stephen | 9.10.7.7 | 95 | 22 | E | Y | 95 | 22 | Originator's behavior | 9.10.7.7 | E |  | R |  |  | 85 | Specify when the "BlockAckReq shall be sent as an un-aggregated packet" | replace sentence with "In both cases, the BlockAckReq shall be sent as an un-aggregated packet." | Reject - modified text as adopted from 11-06-1345r10 eliminates the cited text, providing new text that provides the same techincal information |  | Block Ack | MAC | 677
81 | Amann, Keith | 9.10.7.8 | 95-96 | 33-1 | E | N | 95 | 33 | Maintaining the BlockAck state at the originator | 9.10.7.8 | E |  | R |  |  | 85 | These two points should be bullets | Change line 33 and line 1 (on page 96) into 2 bullets | Reject - modified text as adopted from 11-06-1345r10 eliminates the cited text, providing new text that provides the same techincal information |  | Block Ack | MAC | 680
769 | Durand, Roger | 7.3.2.17 and 7.3.2.18 and 7.4.1.3 and 7.4.1.4 |  |  | T | Y | 38 |  | TPC Request element | 7.3.2.17 | ST |  | R |  |  | 74 | Missing section | How will 11n affect TPC don't tell me it won't as it will | Gen AdHoc: Nov 06: Reject: 11n does not change the TPC Request element specification. In reply to commenter, when a transmitter has multiple antennas for the purpose of TPC the total power is summed across all TX antennas. Transfer to General |  | Coexistence | General | 686
770 | Durand, Roger | 7.3.2.19 |  |  | T | Y | 38 |  | Supported Channels element | 7.3.2.19 | DT |  | R |  |  | 74 | missing section | How will 11n affect supported channels aka 40 MHz channels | Gen AdHoc: Nov 06: Reject no section was found missing. In response to commenter, because the mapping of channel number to frequency is independent of support for 40 MHz, no change to the algorithm is required. Transfer to General |  | Coexistence | General | 687
10347 | Engwer, Darwin | P |  |  | T | Y | 323 |  | LDPC Matrix Definitions | Annex P | T |  | R |  |  | 74 | After combination of the base standard (802.11ma), subsequent ammendments and more focused individual changes, there remain unresolved inconsistencies between the text in this clause and other clauses. This applies to this clause and all subclauses thereof. | Resolve the inconsistencies. | Gen AdHoc: Nov 6: Reject, No specific inconsistencies were identified by the commentor, nor is the Gen AdHoc aware of any. Phy adhoc: transfer to general |  | PLCP Coding | General | 688
1646 | Hillman, Garth | 9.18 | 111 | 14 | T | Y | 111 | 14 | PSMP | 9.18 | T |  | R | Kyunghun Jang, Naveen |  | 75 | Needs informative introduction like clause 9.19, 9.20 and 9.21 | Add informative introduction talking about applicability to VoIP and the like | Reject - U Informative text should be in Annex Defer - Submission to provide informative text - U |  | PSMP | PSMP | 689
4554 | Lojko, Peter | 7.4.7.10 | 77 | 7 | T | Y | 77 | 7 | PSMP | 7.4.7.10 | ST |  | R | Naveen K |  | 75 | "IBSS mode of operation" for PSMP is not defined | Define it some where | Reject - U There is no perceived value in making IBSS work with PSMP |  | PSMP | PSMP | 691
8086 | Trainin, Solomon | 9.18.1.1.1 | 113 |  | T | Y | 113 |  | Down Link Transmission | 9.18.1.1.1 | DT |  | R | Adrian |  | 75 | AP transmission of management frames in PSMP sequence. Append to the section | If the AP contains management frames for the station what is already PSMP scheduled it shall transmit them during DLT time of this station. The station shall acknowledge the management frame immediately with regular ACK. After transmitting a management MPDU the AP shall wait for an ACKTimeout interval. If a PHY-RXSTART.indication does not occur during the ACKTimeout interval, the AP concludes that the transmission of the MPDU has failed and may retransmit the failed MPDU or transmit any another frame. The AP shall wait SIFS after getting ACK before continuing transmitting frames to this particular station. | Reject - U A STA is awake at the DTIM period . If there is data queued at AP then it can retrive the management frames at that time using normal PS protocol |  | PSMP | PSMP | 696
1370 | Fischer, Matthew | 9.18.1.1.2 |  |  | T | Y | 113 |  | Up Link Transmission | 9.18.1.1.2 | T |  | R | Kaberi B |  | 75 | what about provision for DLS within PSMP? | add appropriate language to allow DLS behavior within PSMP | Reject - U Need additional information from the commenter |  | PSMP | PSMP | 697
8087 | Trainin, Solomon | 9.18.1.1.2 | 114 | 4 | T | Y | 114 | 4 | Up Link Transmission | 9.18.1.1.2 | DT |  | R | Adrian |  | 75 | STA transmission of management frames in PSMP sequence. Insert the following | Non AP STA may transmit management frames directed to AP during ULT time of the related station. The AP shall acknowledge the management frame immediately with regular ACK. After transmitting a management MPDU the non AP STA shall wait for an ACKTimeout interval. If a PHY-RXSTART.indication does not occur during the ACKTimeout interval, the non AP STA concludes that the transmission of the MPDU has failed and may retransmit the failed MPDU or transmit any another frame. The non AP STA shall wait SIFS after getting ACK before continuing transmitting frames to AP. | Reject - U A STA can transmit management frame at any time |  | PSMP | PSMP | 698
4259 | Kneckt, Jarkko | 9.18.5 | 117 | 33 | T | Y | 117 | 33 | MAC sublayer functional description | 9 | ST |  | R | Bruce |  | 75 | IBSS power save using PSMP | Include text to explain the use of PSMP frame to provide power save in IBSS mode of operation | Reject - U See resolution for CID 4554 Transfer from MAC to PSMP - U MAC straw poll: Desire to have IBSS PSMP PS rules: 1-12 Disallow IBSS PSMP operation:7-2-8 (last count = don't care) Defer - U PSMP group: Need a submission to address the issue |  | MAC Operation | PSMP | 703
2354 | Ji, Lusheng | 7.4.7.10 | 76 | 13 | T | Y | 76 | 13 | PSMP | 7.4.7.10 | T |  | R |  |  | 75 | size of each is not given. | State the size (and units) for each | Reject: Use resolution for CID 7599, submission 11-06/1426r0 - U |  | PSMP | PSMP | 717 | This conflicts with submission 11-06/1426r0 which is a resolution to CID 7599, which describes the removal of surplus columns in order to be consistent with the baseline.
3790 | Kandala, Srinivas | 7.4.7.10 |  |  | T | Y | 76 |  | PSMP | 7.4.7.10 | ST |  | R |  |  | 75 | Define all fields - who is the SA of this frame? AP or anyone else? | Clarify | Reject - U The baseline spec states in 7.2.3: "The SA field is the address of the STA transmitting the frame." related to management frames. |  | PSMP | PSMP | 718 | This should be a reject. The baseline states in 7.2.3: "The SA field is the address of the STA transmitting the frame." related to management frames. The proposed text is an unnecessary duplication.
3609 | Kandala, Srinivas | 11.4.4A.2 | 148 | 2 | T | Y | 148 | 2 | Join PSMP | 11.4.4A.2 | T |  | R |  |  | 75 | Define resource reservation | As suggested | Reject - U See resolution for CID 1526 |  | PSMP | PSMP | 719 | Conflicts with 1526, which removed this text.
4523 | Loc, Peter | 9.18.1.1 | 121 | 12 | T | Y | 121 | 12 | PSMP sequence | 9.18.1.1 | T |  | R |  |  | 75 | HT-STAs have no way of communicating to the AP if it can or can not meet the minimum DLT2ULT delay of 32us | Make ULT2DLT a negotiated parameter from the AP (which may be an overkill) or jut remove "if the number of STAs that are involved cannot ensure this required delay" from the sentence. | Reject - U The DLT2ULT is a parameter that is specified by the spec. The AP schedules the DTT and UTT for the STA using this constraint. |  | PSMP | PSMP | 720 | This conflicts with 1359 and 7625. The updated text is: "In a PSMP sequence, if the traffic conditions are such that the time between the PSMP-DTT and PSMP-UTT of a STA is less than the Minimum DTT2UTT Spacing, the AP shall delay the start of entire PSMP-UTT phase to meet this requirement. (Ed: CID 1359)(Ed: CID 7625)". I believe this sufficiently clarifies that it is the AP that ensures the timing based on its knowledge of its schedule, not anything to do with a negotiation between a STA and its AP.
5159 | Meylan, Arnaud | 9.18.4 | 117 | 4 | T | Y | 117 | 4 | Unscheduled PSMP | 9.18.4 | DT |  | R | Arnaud, M |  | 75 | U-PSMP operation is not clearly defined and its technical merits have not been demonstrated | Remove U-PSMP from draft | Reject - U U-PSMP provides powersave to STAs as they don’t have to do a separate channel access for each AC data queued at the STA and with U-PSMP STA doesn’t have to read all the frames transmitted on the medium because it knows its DTT and UTT schedule. |  | PSMP | PSMP | 721 | This comment is marked as a "counter" - but I cannot determine any editing instructions from the resolution. It should be re-classified as a reject.
6927 | Nanda, Sanjiv | 9.18.3 | 116 | 14 | T | Y | 116 | 14 | MTBA rules in scheduled PSMP sequence | 9.18.3 | DT |  | R |  |  | 75 | MTBA is used only within PSMP | Either MTBA is useful and must be permitted to be used outside PSMP as well, or it is not, and should be completely removed. | Reject - U Support from TGn to leave it as it is. Reason: MAC straw polls: Extend MTBA/R to non-PSMP use - 2 - 12 Delete MTBA/R from PSMP - 5 - 9 Conclusion: Leave the way it is |  | PSMP | PSMP | 722 | The resolution status is a counter, so presumably some edit is required. However, for the life of me, I cannot decode the Resolution as a valid editing instruction. The intention was probably a "reject". This should be clearly noted in the Resolution column and the Resolution Status.
12254 | Kumar, Rajneesh | 9.18.4 | 117 | 10 | T | Y | 117 | 10 | Unscheduled PSMP | 9.18.4 | ST |  | R |  |  | 75 | Why cant an A-MSDU be transmitted on a trigger ? | Please specify A-MSDU as a candidate for delivery on a trigger | Reject - U There is no restriction in the spec to allow a trigger frame not to have A-MSDU as the payload (Payload of an MPDU in the A-MPDU or an MPDU that carries the trigger indication) |  | PSMP | PSMP | 727 | I cannot implement this - The resolution is not specific enough.
7126 | Perahia, Eldad | 7.3.2.47.6 | 48 |  | T | N | 48 |  | Transmit Beamforming Capability | 7.3.2.47.6 | DT |  | R | Darren | 06/1411r0 | 104 | By the description of the Calibration field, it appears that if a STA is Implicit TxBF capable it must fully support calibration via the mechanisms described in the draft? What if the STA chooses to self calibrate through other means? | please clarify | Reason for rejection: (given in 06/1411r7) It is better to keep calibration full support mandatory for implicit TxBF Tx capable devices to have better performance in the total system from the two aspects. (1) Even if the STA have a capability of self calibration, it would be better to help other STAs’ calibration to give them more opportunity to find cooperating node for calibration (2) Assuming (1) and this is the STA supporting implicit TxBF transmission, it is not so much additional complexity to support initiating calibration. In addition, self calibration may suffer from internal RF cross talk between Tx chains and Rx chains in this STA, because Tx and Rx are simultaneously operating in this case. This doesn’t happen in pairwise calibration, and this cross talk may mean worse calibration performance.. |  | Beamforming | Beamforming & Adaptation | 741
834 | Ecclesine, Peter | 5.4.9.1 | 10 | 17 | T | Y | 10 | 17 | Link adaptation | 5.4.9.1 | ST |  | R |  |  | 80 | Link adaptation should include the choice of 40 MHz and 20 MHz channel widths, or a channel width selection service should be added. | Extend the two sentences to include selecting channel width | Reason for rejection: BW should be determined by protection establishing stage as described in 06/1027r2, and is not a part of link adaptation function. Also, Link adaptation field doesn’t contain BW information, and there is no spare bit. Solicit input from commenter Input from Peter Ecclesine: "5.4.9.1 Link adaptation - insert bracketed text [channel width,] Feedback based link adaptation allows the transmitter to select a [channel width,] modulation and coding scheme to optimize link performance. As the radio channel changes dynamically, the receiving STA provides feedback to the transmitting STA to allow the transmitting STA to select the [channel width,] modulation and coding scheme to maximize radio link performance." Further input from Peter Ecclesine: "No additional text is required [beyond the text given above], as 802.11j provided all. 802.11n is only missing text in 5.4.9.1 refering to changing channel width." |  | Link Adaptation | Beamforming & Adaptation | 816
2170 | Ji, Lusheng | 7.3.2.47.7 | 50 | 5 | T | Y | 50 | 5 | Antenna Selection Capability | 7.3.2.47.7 | DT |  | R |  |  | 80 | Include option to use protocol-assisted switched diversity to enable single-stream handheld devices (e.g. phones) to use multiple antennas and concatenated spread-coded bursts to achieve reduced packet loss using simple receiver and transmitter archtectures. Handheld devices are more likely to experience fades during packets because of local movement. These devices will also be more challenged on power use and cost, mandating simpler processing architectures. | Use B7 to implement option. Include implementation language to allow multiple bursts of same MSDU to be sent and received using different antennas with intermediate storage of soft symbols between bursts separated by RIFs. | Reason for rejection: switched diversity is already supported in the draft. No details or performance comparisons have been supplied by the commenter. |  | Antenna Selection | Beamforming & Adaptation | 817
2253 | Ji, Lusheng | 7.4.7.4 | 60 | 2 | E | N | 60 | 2 | MIMO Channel Measurement frame | 7.4.7.4 | HE |  | R |  |  | 80 | The frame formats would be much better shown as a Figure than a table | Change to a Figure showing sizes of each field, and a short paragraph below with the information currently in the "Value" column | Reason for rejection: The table format is used in the baseline. TGn Will be following the general format of the Baseline., as approved by the general ad hoc |  | Beamforming | Beamforming & Adaptation | 818 | 2253, 2273, 2297, 2323, 2345 would be resolved at once
2273 | Ji, Lusheng | 7.4.7.6 | 64 | 2 | E | N | 64 | 2 | MIMO CSI Matrices frame | 7.4.7.6 | HE |  | R |  |  | 80 | The frame formats would be much better shown as a Figure than a table | Change to a Figure showing sizes of each field, and a short paragraph below with the information currently in the "Value" column | Reason for rejection: The table format is used in the baseline. TGn Will be following the general format of the Baseline., as approved by the general ad hoc |  | Beamforming | Beamforming & Adaptation | 820 | 2253, 2273, 2297, 2323, 2345 would be resolved at once
2297 | Ji, Lusheng | 7.4.7.7 | 68 | 2 | E | N | 68 | 2 | MIMO Uncompressed Steering Matrices frame | 7.4.7.7 | HE |  | R |  |  | 80 | The frame formats would be much better shown as a Figure than a table | Change to a Figure showing sizes of each field, and a short paragraph below with the information currently in the "Value" column | Reason for rejection: The table format is used in the baseline. TGn Will be following the general format of the Baseline., as approved by the general ad hoc |  | Beamforming | Beamforming & Adaptation | 824 | 2253, 2273, 2297, 2323, 2345 would be resolved at once
2323 | Ji, Lusheng | 7.4.7.8 | 72 | 11 | E | N | 72 | 11 | Compressed Steering Matrices Feedback frame | 7.4.7.8 | HE |  | R |  |  | 80 | The frame formats would be much better shown as a Figure than a table | Change to a Figure showing sizes of each field, and a short paragraph below with the information currently in the "Value" column | Reason for rejection: The table format is used in the baseline. TGn Will be following the general format of the Baseline., as approved by the general ad hoc |  | Beamforming | Beamforming & Adaptation | 826 | 2253, 2273, 2297, 2323, 2345 would be resolved at once
2345 | Ji, Lusheng | 7.4.7.9 | 75 | 22 | E | N | 75 | 22 | Antenna Selection Indices Feedback Frame | 7.4.7.9 | HE |  | R |  |  | 80 | The frame formats would be much better shown as a Figure than a table | Change to a Figure showing sizes of each field, and a short paragraph below with the information currently in the "Value" column | Reason for rejection: The table format is used in the baseline. TGn Will be following the general format of the Baseline., as approved by the general ad ho |  | Antenna Selection | Beamforming & Adaptation | 827 | 2253, 2273, 2297, 2323, 2345 would be resolved at once
2637 | Ji, Lusheng | 9.19.1 | 118 | 1 | T | Y | 118 | 1 | Introduction (informative) | 9.19.1 | T |  | R |  |  | 80 | Text here is specifying a response sounding PPDU that can only be generated by the HT PHY. Might it be done in the future with other (not yet defined or invented) PHYs? | Keep clause 9 generic and PHY-independent, as much as possible. If this function really can't be done with any other possible future PHY, then move the text to the PHY clause. | Reason for rjection: SOUNDING/NOT_SOUNDING is defined in TXVECTOR and RXVECTOR for clause 21 PHY. If future PHY would like to use link adaptation described in 9.16 (in D1.04), this new PHY specification could include this in vectors |  | Link Adaptation | Beamforming & Adaptation | 829 | 2637, 2663, 2670 would be resolved at once.
2714 | Ji, Lusheng | 9.21.2 | 127 | 15 | T | Y | 127 | 15 | Procedure | 9.21.2 | T |  | R | Assaf | 06/1382r0 | 80 | How is the Channel State information transferred from the PHY up to the MAC for the MAC to respond? | Specify this in the PLME in 10.4, or PHY service spec in 12.3. | Rejected per 06/1382r4 |  | Antenna Selection | Beamforming & Adaptation | 835 | 2645, 2674, 2682, 2696, 2709, 2714, 3087 would be resolved at once.
8140 | Van Nee, Richard | 20.3.5.2.1 |  |  | T | Y | 216 |  | CSI Matrices Feedback | 20.3.5.2.1 | ST |  | R |  |  | 80 | There must be some minimum accuracy requirements defined for the channel measurements, otherwise beamforming based on such measurements may not work. | Define minimum performance requirements for the CSI feedback. | Reviewed by Beam&LA adhoc on 20061017, rejection confirmed. Reason for rejection: Precision and quality of feedback is an implementation consideration that is beyond the scope of the standard |  | PHY Beamforming | Beamforming & Adaptation | 853 | 8140, 8143, 8196 would be resolved at once.
8143 | Van Nee, Richard | 20.3.6.2 |  |  | T | Y | 221 |  | Sounding PPDU for calibration | 20.3.6.2 | DT |  | R |  |  | 80 | If a sounding packet is used for calibration, there must be some minimum accuracy requirements defined for the channel measurements, otherwise the sounding information may be useless. | Define minimum performance requirements for the sounding measurement. | Reviewed by Beam&LA adhoc on 20061017, rejection confirmed. Rejected on the grounds that the performance highly depends on the system and there is no reason that it needs to be defined in the standards. The commenter needs to clarify what he means by the term "performance". |  | PHY Sounding | Beamforming & Adaptation | 854 | 8140, 8143, 8196 would be resolved at once.
8196 | van Zelst, Allert | 20.3.5.2.1 | 216 |  | T | Y | 216 |  | CSI Matrices Feedback | 20.3.5.2.1 | ST |  | R |  |  | 80 | Beamforming, particularly for the higher data rate modes, requires a certain quality on the CSI feedback. A quality measure is not included. There isn't even a specification on how to choose Nb. | Include a quality measure for the CSI feedback and specify how to choose Nb. | Reviewed by Beam&LA adhoc on 20061017, rejection confirmed. Reason for rejection: Precision and quality of feedback, including Nb, is an implementation consideration that is beyond the scope of the standard |  | PHY Beamforming | Beamforming & Adaptation | 855 | 8140, 8143, 8196 would be resolved at once.
10076 | Yamaura, Tomoya | 9.19.2 | 118 | 26 | T | Y | 118 | 26 | Link Adaptation using the HT Control Field | 9.19.2 | ST |  | R | Tomoya | 06/823r0 | 80 | When the responder discard or abandons computation for an MRQ, there is no guarantee to report all of "discard and/or abandon" because there would not be enough response frame to do so. | replace "should" by "may" | Rejected on the ground that it is not required for responder to indicate MFB all ones, the adhoc group agreed to stay with "should" as in the current spec. |  | Link Adaptation | Beamforming & Adaptation | 856
693 | de Courville, Marc | 20.3.6 | 220 | 6 | T | Y | 220 | 6 | High Throughput Preamble Format for Sounding PPDUs | 20.3.6 | ST |  | R | Marc | 06/1657r0 | 87 | There is no full channel sounding capability provided for the transparent spatial expansion modes like the CDD based ones. | Define long range full channel dimension sounding capability | Reason for rejection: The two channel sounding methods that have been included since Draft 1.0 both provide the capability to sound a MIMO channel with up to four transmit chains, and an unlimited number of receive chains. These methods are very general and will work with the spatial expansion methods defined in 21.3.10.10.1. There is no need for any additional sounding methods. |  | PHY Sounding | Beamforming & Adaptation | 874
11983 | Basson, Gal | 7.4.7.6 | 64 | 1 | T | N | 64 | 1 | MIMO CSI Matrices frame | 7.4.7.6 | T |  | R | Gal | 06/893r0 | 87 | The number of bits per Carrier matrix amplitude is not large enough 3bits covers only 8dB dynamic range | Change the number of bits to 5 enabling 32dB of dynamic range. | Reason for rejection: Simulation results have shown that 3 bits are adequate. (06/1079r0) |  | Beamforming | Beamforming & Adaptation | 922
261 | Batra, Anuj | 20.3.5.2 | 216 |  | T | Y | 216 |  | Explicit Beamforming | 20.3.5.2 | DT |  | R |  |  | 88 | Too many different versions of explicit beamforming. The difference in performance of the schemes is probably not that much different. Keep only the lowest complexity scheme. | Remove sections: 20.3.5.2.1 and 20.3.5.2.2 | Reason for rejection: Different applications will require different tradeoffs of performance, overhead, and complexity, and the desirability of having complexity residing at the transmit or receive side of a link. These will be implementation choices for specific applications |  | PHY Beamforming | Beamforming & Adaptation | 924 | 710, 7237, 3872, 8050, 12035, 12053, 503, 261, 9195, 3503, 7417, 7418, 7141 would be resovled at once.
503 | Coffey, Sean | 20.3.2.5 | 215 | 7 | T | Y | 215 | 7 | Beamforming | 20.3.5 | DT |  | R |  |  | 88 | There are too many diferent forms of beamforming supported. This has negative implications for interoperability and overcomplicates the specification. | Eliminate implicit beamforming and all references and supporting mechanisms in the draft. | Reason for rejection: Different applications will require different tradeoffs of performance, overhead, and complexity, and the desirability of having complexity residing at the transmit or receive side of a link. These will be implementation choices for specific applications |  | PHY Beamforming | Beamforming & Adaptation | 925 | 710, 7237, 3872, 8050, 12035, 12053, 503, 261, 9195, 3503, 7417, 7418, 7141 would be resovled at once.
710 | De Vegt, Rolf | 9.20.1, 20.3.5 | 119 | 26 | T | N | 119 | 26 | Introduction (Informative) | 9.20.1 | DT |  | R |  |  | 88 | The draft specifes multiple approaches for Transmit Beamforming, all of which are optional. This is not helpful in setting an industry standard | Choose one approach, or remove Tx BF functionality altogether and consider starting another study group in 802.11 to start working on a 802.11 amendment, solely focused on TxBF | Reason for rejection: Different applications will require different tradeoffs of performance, overhead, and complexity, and the desirability of having complexity residing at the transmit or receive side of a link. These will be implementation choices for specific applications |  | Beamforming | Beamforming & Adaptation | 926 | 710, 7237, 3872, 8050, 12035, 12053, 503, 261, 9195, 3503, 7417, 7418, 7141 would be resovled at once.
3505 | Jones, VK | 20.3.5.2.1 | 216 |  | T | Y | 216 |  | CSI Matrices Feedback | 20.3.5.2.1 | DT |  | R |  |  | 88 | The draft specified three different methods for explicit beamforming. Does the standard really need three different methods. Moreover, each of the methods has variable precision flexibility. It would be a better standard if we could choose just one otherwise one can invision devices not interoperating because they didn't implement the same CSI feedback method. Explicit feedback of H is general, simple and sufficient. | At least specify one precision level for each of the three methods based on some simulation results. Better yet, remove two of the three methods. Remove the overlap in capability and make the standard more precise and make it a document which will drive the direction of implementation in the future instead of leaving it so open for interpretation. | Reason for rejection: Different applications will require different tradeoffs of performance, overhead, and complexity, and the desirability of having complexity residing at the transmit or receive side of a link. These will be implementation choices for specific applications |  | PHY Beamforming | Beamforming & Adaptation | 927 | 710, 7237, 3872, 8050, 12035, 12053, 503, 261, 9195, 3503, 7417, 7418, 7141 would be resovled at once.
3872 | Kandala, Srinivas | 9.20 |  |  | T | Y | 82 |  | DCF | 9.2 | DT |  | R |  |  | 88 | Two mechansisms to support beamforming are in the standard. | Please choose one. | Reason for rejection: Different applications will require different tradeoffs of performance, overhead, and complexity, and the desirability of having complexity residing at the transmit or receive side of a link. These will be implementation choices for specific applications |  | MAC Operation | General | 928 | 710, 7237, 3872, 8050, 12035, 12053, 503, 261, 9195, 3503, 7417, 7418, 7141 would be resovled at once.
7237 | Raissinia, Ali | 7.3.2.47.6 | 47 | Fig n19 | T | Y | 47 | 2 | Transmit Beamforming Capability | 7.3.2.47.6 | DT |  | R |  |  | 88 | There are three different explicit TX beamforming specified in the standard and they're all optional. This will cause interoperability issue needless to say the unneeded complexity. | Please justify why we need to support three different Explicit TX beamforming, otherwise replace the three to one. | Reason for rejection: Different applications will require different tradeoffs of performance, overhead, and complexity, and the desirability of having complexity residing at the transmit or receive side of a link. These will be implementation choices for specific applications |  | Beamforming | Beamforming & Adaptation | 929 | 710, 7237, 3872, 8050, 12035, 12053, 503, 261, 9195, 3503, 7417, 7418, 7141 would be resovled at once.
7417 | Siti, Massimiliano | 20.3.5.2.2 | 217 | All | T | Y | 217 | 0 | Non Compressed Steering Matrix Feedback | 20.3.5.2.2 | DT |  | R |  |  | 88 | There is currently a proliferation of options regarding all the "spatial mapping" categories, including both spatial expansion methods and beamforming. This will make it difficult to guarantee interoperability among different vendors and will thus harm standard effectiveness. In particular, three options for explicit beamforming are not justified. We move to keep only full CSI feedback until a commonly agreed steering matrix feedback option is defined. | Remove this section from the draft. Retain full CSI feedback. | Reason for rejection: Different applications will require different tradeoffs of performance, overhead, and complexity, and the desirability of having complexity residing at the transmit or receive side of a link. These will be implementation choices for specific applications |  | PHY Beamforming | Beamforming & Adaptation | 930 | 710, 7237, 3872, 8050, 12035, 12053, 503, 261, 9195, 3503, 7417, 7418, 7141 would be resovled at once.
7418 | Siti, Massimiliano | 20.3.5.2.3 | 217 | All | T | Y | 217 | 0 | Compressed Steering Matrix Feedback | 20.3.5.2.3 | DT |  | R |  |  | 88 | There is currently a proliferation of options regarding all the "spatial mapping" categories, including both spatial expansion methods and beamforming. This will make difficult to guarantee interoperability among different vendors and will thus harm standard effectiveness. In particular, three options for explicit beamforming are not justified. We move to keep only full CSI feedback until a commonly agreed steering matrix feedback option is defined. | Remove this section from the draft. Retain full CSI feedback. | Reason for rejection: Different applications will require different tradeoffs of performance, overhead, and complexity, and the desirability of having complexity residing at the transmit or receive side of a link. These will be implementation choices for specific applications |  | PHY Beamforming | Beamforming & Adaptation | 931 | 710, 7237, 3872, 8050, 12035, 12053, 503, 261, 9195, 3503, 7417, 7418, 7141 would be resovled at once.
8050 | Tokubo, Eric | 20.3.5 | 215 | All | T | Y | 215 | 0 | Beamforming | 20.3.5 | DT |  | R |  |  | 88 | Too many TxBF options … Need to reduce. | Please reduce to 1 Implicit TxBF and 1 Explicit TxBF implementation | Reason for rejection: Different applications will require different tradeoffs of performance, overhead, and complexity, and the desirability of having complexity residing at the transmit or receive side of a link. These will be implementation choices for specific applications |  | PHY Beamforming | Beamforming & Adaptation | 932 | 710, 7237, 3872, 8050, 12035, 12053, 503, 261, 9195, 3503, 7417, 7418, 7141 would be resovled at once.
8141 | Van Nee, Richard | 20.3.5.2.3 |  |  | T | Y | 217 |  | Compressed Steering Matrix Feedback | 20.3.5.2.3 | DT |  | R |  |  | 88 | The non-compressed steering matrix feedback or CSI matrix feedback is sufficient and simple. Having yet another method for explicit feedback which requires decomposition into Rotation matrices does not warrant the savings in overhead. | Simplify and remove one, or better yet, two of the three methods for explicit feedback. | Reason for rejection: Different applications will require different tradeoffs of performance, overhead, and complexity, and the desirability of having complexity residing at the transmit or receive side of a link. These will be implementation choices for specific applications |  | PHY Beamforming | Beamforming & Adaptation | 933 | 710, 7237, 3872, 8050, 12035, 12053, 503, 261, 9195, 3503, 7417, 7418, 7141 would be resovled at once.
8142 | Van Nee, Richard | 20.3.6 |  |  | T | Y | 220 |  | High Throughput Preamble Format for Sounding PPDUs | 20.3.6 | DT |  | R |  |  | 88 | The standard defines two different sounding packet mechanisms whereas one is enough. | Remove the staggered sounding format. | Staggered sounding and NDP sounding are useful in different applications, and therefore both should be retained. |  | PHY Sounding | Beamforming & Adaptation | 934
8195 | van Zelst, Allert | 20.3.5.2 | 216 |  | T | Y | 216 |  | Explicit Beamforming | 20.3.5.2 | DT |  | R |  |  | 88 | There are three ways defined for explicit feedback for beamforming. This is overkill. The Compressed Steering Matrix Feedback is a "subset" of the Non Compressed Steering Matrix Feedback, while the benefits are not that big. | Remove the explicit feedback method "Compressed Steering Matrix Feedback". | Reason for rejection: Different applications will require different tradeoffs of performance, overhead, and complexity, and the desirability of having complexity residing at the transmit or receive side of a link. These will be implementation choices for specific applications |  | PHY Beamforming | Beamforming & Adaptation | 935 | 710, 7237, 3872, 8050, 12035, 12053, 503, 261, 9195, 3503, 7417, 7418, 7141 would be resovled at once.
12035 | Douglas, Brett | 20.3.5 | 215-220 | All | T | Y | 215 | 0 | Beamforming | 20.3.5 | DT |  | R |  |  | 88 | We have defined Implicit & Explicit Beamforming, Feedback of Steering Matrices or Channel Matrices, and Non-Compressed and Compressed Steering Matrix Feedback. This large number of permutations makes it very likely that beamforming solutions will not work among different vendors. | Remove the beamforming text until people can agree on a smaller set of possible solutions. | Reason for rejection: Different applications will require different tradeoffs of performance, overhead, and complexity, and the desirability of having complexity residing at the transmit or receive side of a link. These will be implementation choices for specific applications |  | PHY Beamforming | Beamforming & Adaptation | 936 | 710, 7237, 3872, 8050, 12035, 12053, 503, 261, 9195, 3503, 7417, 7418, 7141 would be resovled at once.
12053 | Douglas, Brett | 20.3.5 | 215-220 | All | T | Y | 215 | 0 | Beamforming | 20.3.5 | DT |  | R |  |  | 88 | We have defined Implicit & Explicit Beamforming, Feedback of Steering Matrices or Channel Matrices, and Non-Compressed and Compressed Steering Matrix Feedback. This large number of permutations makes it very likely that beamforming solutions will not work among different vendors. | Remove the beamforming text until people can agree on a smaller set of possible solutions. | Reason for rejection: Different applications will require different tradeoffs of performance, overhead, and complexity, and the desirability of having complexity residing at the transmit or receive side of a link. These will be implementation choices for specific applications |  | PHY Beamforming | Beamforming & Adaptation | 937 | 710, 7237, 3872, 8050, 12035, 12053, 503, 261, 9195, 3503, 7417, 7418, 7141 would be resovled at once.
5121 | Mehta, Pratik | 9.20 | 119 | 23 | T | Y | 119 | 23 | DCF | 9.2 | DT |  | R |  |  | 88 | The section describes 2 mechanisms of TxBF. No explanation is provided for the resultant operation if one device implements the first TxBF method and the other device implements the second TxBF method. | Describe how the case of mismatched TxBF implementations works. Make one TxBF method a subset of the other to avoid interoperability problems while still deriving benefit of TxBF. | Reason for rejection: Different applications will require different tradeoffs of performance, overhead, and complexity, and the desirability of having complexity residing at the transmit or receive side of a link. These will be implementation choices for specific applications |  | MAC Operation | Beamforming & Adaptation | 938
375 | Bjerke, Bjorn | 20.3.3.2.2.4 | 192 | 3 | T | Y | 192 | 3 | The HT-LTF long training Field | 20.3.3.2.2.4 | T |  | W |  |  | 107 | The sentence beginning with "When a HT packet…" needs to be removed in order to be consistent with the previous comment on making reception of payload in packets that contain Extension HT-LTFs mandatory. | Remove sentence |  |  | PLCP Preamble | PHY | 228 | U
4540 | Lojko, Peter | 20.3.3.2.2.4 | 192 | 3 | T | Y | 192 | 3 | The HT-LTF long training Field | 20.3.3.2.2.4 | T |  | W |  |  | 107 | The sentence beginning with "When a HT packet…" needs to be removed in order to be consistent with the previous comment. | Remove sentence |  |  | PLCP Preamble | PHY | 229 | U
4934 | Medvedev, Irina | 20.3.3.2.2.4 | 192 | 4 | T | Y | 192 | 4 | The HT-LTF long training Field | 20.3.3.2.2.4 | DT |  | W |  |  | 107 | Why is it necessary to discard entire frame instead of just not using the Extension HT-LTFs? Same comment as above. |  |  |  | PLCP Preamble | PHY | 230 | U
374 | Bjerke, Bjorn | 20.3.3.2.2.4 | 191 | 14 | T | Y | 191 | 14 | The HT-LTF long training Field | 20.3.3.2.2.4 | T |  | W |  |  | 107 | As written, a receiver may discard a frame containing Extension HT-LTFs. This is a waste of resources, and should be changed. | Replacement text for the sentence beginnning with "If a receiver…": "The ability to receive the payload of a PPDU that contains Extension HT-LTFs is mandatory even if the receiver does not have the ability to further process the Extension HT-LTFs." |  |  | PLCP Preamble | PHY | 231 | U
4933 | Medvedev, Irina | 20.3.3.2.2.4 | 191 | 15 | T | Y | 191 | 15 | The HT-LTF long training Field | 20.3.3.2.2.4 | DT |  | W |  |  | 107 | Why is it necessary to discard entire frame instead of just not using the Extension HT-LTFs? |  |  |  | PLCP Preamble | PHY | 232 | U
690 | de Courville, Marc | 20.3.3.2.2.2 | 185 | 7 | T | Y | 185 | 7 | The High Throughput Signal Field | 20.3.3.2.2.2 | DT |  | W |  | 1695 | 89 | There is one value of the STBC field in the HT-SIG field that is never used which provides the possibility of adding an optional more advanced STBC code for better range and throughput efficiency. | Provide a new optional advanced STBC code |  |  | PLCP Header | PHY | 318 | U
1198 | Fischer, Matthew | 7.3.2.47.8 | 51 | 6 | T | Y | 51 | 6 |  | 7.3.2.48 | E |  | R |  |  | 86 | clumsy wording | Change "not fixed to allow extension" to "not fixed, so as to allow extension" | "not fixed to allow extension" is gramatically correct. |  | HT Elements | Frame Format |  | 132

## Headings
HID | Clause | Title | Page | Topic
| 0 | General | 0 | General
1 | 1 | Overview | 2 | General
318 | 10 | Layer management | 131 | Interfaces
319 | 10.1 | Overview of management model | 131 | Interfaces
320 | 10.2 | Generic management primitives | 131 | Interfaces
321 | 10.3 | MLME SAP interface | 131 | MLME
343 | 10.3.10 | Start | 136 | MLME
344 | 10.3.10.1 | MLME-START.request | 136 | MLME
345 | 10.3.10.1.2 | Semantics of the service primitive | 136 | MLME
346 | 10.3.15 | Channel switch | 137 | MLME
347 | 10.3.15.1 | MLME-CHANNELSWITCH.request | 137 | MLME
348 | 10.3.15.1.2 | Semantics of the service primitive | 137 | MLME
349 | 10.3.15.1.3 | When generated | 138 | MLME
350 | 10.3.15.3 | MLME-CHANNELSWITCH.indication | 138 | MLME
351 | 10.3.15.3.1 | Function | 138 | MLME
352 | 10.3.15.4 | MLME-CHANNELSWITCH.response | 139 | MLME
353 | 10.3.15.4.2 | Semantics of the service primitive | 139 | MLME
322 | 10.3.2 | Scan | 132 | MLME
323 | 10.3.2.2 | MLME-SCAN.confirm | 132 | MLME
324 | 10.3.2.2.2 | Semantics of the service primitive | 132 | MLME
325 | 10.3.6 | Associate | 132 | MLME
326 | 10.3.6.1 | MLME-ASSOCIATE.request | 132 | MLME
327 | 10.3.6.1.2 | Semantics of the service primitive | 132 | MLME
328 | 10.3.6.2 | MLME-ASSOCIATE.confirm | 133 | MLME
329 | 10.3.6.2.2 | Semantics of the service primitive | 133 | MLME
330 | 10.3.6.3 | MLME-ASSOCIATE.indication | 133 | MLME
331 | 10.3.6.3.2 | Semantics of the service primitive | 133 | MLME
332 | 10.3.6.4 | MLME-ASSOCIATE.response | 134 | MLME
333 | 10.3.6.4.2 | Semantics of the service primitive | 134 | MLME
334 | 10.3.7 | Reassociate | 134 | MLME
335 | 10.3.7.1 | MLME-REASSOCIATE.request | 134 | MLME
336 | 10.3.7.1.2 | Semantics of the service primitive | 134 | MLME
337 | 10.3.7.2 | MLME-REASSOCIATE.confirm | 135 | MLME
338 | 10.3.7.2.2 | Semantics of the service primitive | 135 | MLME
339 | 10.3.7.3 | MLME-REASSOCIATE.indication | 135 | MLME
340 | 10.3.7.3.2 | Semantics of the service primitive | 135 | MLME
341 | 10.3.7.4 | MLME-REASSOCIATE.response | 136 | MLME
342 | 10.3.7.4.2 | Semantics of the service primitive | 136 | MLME
354 | 10.4 | PLME SAP interface | 140 | PLME
355 | 10.4.3 | PLME-CHARACTERISTICS.confirm | 140 | PLME
356 | 10.4.3.2 | Semantics of the service primitive | 140 | PLME
357 | 11 | MLME | 142 | MAC Management
358 | 11.1 | Synchronization | 142 | MAC Management
403 | 11.1 | Radio Measurement Procedures | 150 | MAC Management
359 | 11.1.1 | Basic Approach | 142 | MAC Management
360 | 11.1.2 | Maintaining Synchronization | 142 | MAC Management
361 | 11.1.2.1 | Beacon generation in infrastructure networks | 142 | MAC Management
362 | 11.1.2.1.1 | Secondary Beacon Transmission | 142 | MAC Management
363 | 11.1.3 | Acquiring synchronization, scanning | 142 | MAC Management
364 | 11.1.3.1 | Passive scanning | 142 | MAC Management
365 | 11.1.3.2 | Active scanning | 143 | MAC Management
366 | 11.1.3.2.1 | Sending a probe response | 143 | MAC Management
367 | 11.1.3.2.2 | Active Scanning Procedure | 143 | MAC Management
404 | 11.11 | Usage of the Neighbor Report | 150 | MAC Management
405 | 11.12 | Link Measurement | 150 | MAC Management
406 | 11.13 | Measurement pilot frame generation and usage | 151 | MAC Management
407 | 11.14 | A-MPDU operation | 151 | A-MPDU
408 | 11.14.1 | PSDU Length Limit Rules | 151 | A-MPDU
409 | 11.14.2 | MPDU density | 151 | A-MPDU
410 | 11.15 | 40/20 MHz Operation | 151 | Coexistence
411 | 11.15.1 | Basic functionality in BSS 40/20Mhz mode | 151 | Coexistence
412 | 11.15.2 | Operating Modes (Informative) | 152 | Coexistence
413 | 11.15.3 | STA Capabilities (Informative) | 155 | Coexistence
414 | 11.16 | Phased Coexistence Operation | 156 | PCO
415 | 11.16.1 | Rules for Operation at PCO AP | 157 | PCO
416 | 11.16.2 | Rules for Operation at the PCO non-AP STA | 158 | PCO
368 | 11.2 | Power management | 143 | Power Management
369 | 11.2.1 | Power management in an infrastructure network | 143 | Power Management
370 | 11.2.1.1 | Receive operation for non-AP QSTAs using APSD | 143 | Power Management
371 | 11.2.1.3 | TIM types | 143 | Power Management
372 | 11.2.1.5 | AP operation during the CP | 143 | Power Management
373 | 11.2.1.6 | AP operation during the CFP | 144 | Power Management
374 | 11.2.1.7 | STA operation during the CP | 144 | Power Management
375 | 11.2.1.8 | STA operation during the CFP | 145 | Power Management
376 | 11.2.2 | Power management in an IBSS | 145 | Power Management
377 | 11.2.3 | MIMO Power Save Features | 145 | Power Management
378 | 11.2.3.1 | MIMO Power Save support | 145 | Power Management
379 | 11.2.3.2 | Reduced MIMO capability | 145 | Power Management
380 | 11.3 | Authentication and deauthentication | 146 | Security
381 | 11.4 | TS operation | 146 | TSPEC
382 | 11.4.1 | Introduction | 146 | TSPEC
383 | 11.4.2 | TSPEC construction | 146 | TSPEC
384 | 11.4.3 | TS lifecycle | 146 | TSPEC
385 | 11.4.4 | TS Setup | 146 | TSPEC
386 | 11.4.4A | Management of Scheduled PSMP | 146 | PSMP
387 | 11.4.4A.1 | Introduction (Informative) | 146 | PSMP
388 | 11.4.4A.2 | Join PSMP | 147 | PSMP
389 | 11.4.4B | Management of Unscheduled PSMP | 148 | PSMP
390 | 11.5 | Block Ack operation | 149 | Block Ack
391 | 11.5.2 | Multi-TID Block Ack | 149 | Block Ack
392 | 11.5.2.1 | Multiple TID Block Ack management under scheduled PSMP | 149 | PSMP
393 | 11.5.2.2 | Multiple TID Block Ack management under unscheduled PSMP | 149 | PSMP
394 | 11.6 | Higher layer timer synchronization | 149 | Synchronization
395 | 11.7 | DLS operation | 149 | DLS
396 | 11.8 | TPC | 149 | Coexistence
397 | 11.9 | DFS | 149 | Coexistence
398 | 11.9.4 | Selecting and advertising a new channel | 149 | Coexistence
399 | 11.9.5 | Channel Selection Methods for 20/40 MHz Operation | 149 | Coexistence
400 | 11.9.5.1 | Introduction | 149 | Coexistence
401 | 11.9.5.2 | Rules | 150 | Coexistence
402 | 11.9.5.3 | Channel Management at the AP | 150 | Coexistence
417 | 12 | PHY service specification | 158 | PHY Interface
418 | 12.3.4.4 | Vector descriptions | 158 | PHY Interface
419 | 13 | PHY management | 158 | PHY Management
| 17 | OFDM PHY Spec for 5GHz |  | PHY General
2 | 19 | ERP Specification | 0 | PHY General
420 | 2 | Normative references | 2 | General
421 | 20 | High Throughput PHY specification | 159 | PHY General
422 | 20.1 | Introduction | 159 | PHY General
423 | 20.1.1 | Scope | 159 | PHY General
424 | 20.1.2 | High Throughput PHY functions | 160 | PHY General
425 | 20.1.2.1 | High Throughput PLCP sublayer | 160 | PHY General
426 | 20.1.2.2 | High Throughput PMD sublayer | 160 | PHY General
427 | 20.1.2.3 | PHY management entity (PLME) | 160 | PHY General
428 | 20.1.2.4 | Service specification method | 160 | PHY General
429 | 20.1.3 | Operating Mode | 160 | PHY General
430 | 20.2 | High Throughput PHY specific service parameter list | 161 | PHY Interface
431 | 20.2.1 | Introduction | 161 | PHY Interface
432 | 20.2.2 | TXVECTOR parameters | 161 | PHY Interface
441 | 20.2.2.1 | TXVECTOR L_LENGTH | 162 | PHY Interface
442 | 20.2.2.10 | TXVECTOR SMOOTHING | 164 | PHY Interface
443 | 20.2.2.11 | TXVECTOR NOT_SOUNDING | 164 | PHY Interface
444 | 20.2.2.12 | TXVECTOR AGGREGATION | 164 | PHY Interface
445 | 20.2.2.13 | TXVECTOR STBC | 164 | PHY Interface
446 | 20.2.2.14 | TXVECTOR ADVANCED_CODING | 164 | PHY Interface
447 | 20.2.2.15 | TXVECTOR SHORT_GI | 164 | PHY Interface
448 | 20.2.2.16 | TXVECTOR NUM_EXTEN_SS | 164 | PHY Interface
449 | 20.2.2.17 | TXVECTOR ANTENNA_SET | 164 | PHY Interface
433 | 20.2.2.18 | TXVECTOR EXPANSION_MAT | 165 | PHY Interface
434 | 20.2.2.2 | TXVECTOR L_DATARATE | 163 | PHY Interface
435 | 20.2.2.3 | TXVECTOR SERVICE | 163 | PHY Interface
436 | 20.2.2.4 | TXVECTOR TXPWR_LEVEL | 163 | PHY Interface
437 | 20.2.2.5 | TXVECTOR FORMAT | 163 | PHY Interface
438 | 20.2.2.6 | TXVECTOR MCS | 163 | PHY Interface
439 | 20.2.2.7 | TXVECTOR BW | 163 | PHY Interface
440 | 20.2.2.8 | TXVECTOR CH_OFFSET | 163 | PHY Interface
450 | 20.2.2.9 | TXVECTOR LENGTH | 164 | PHY Interface
451 | 20.2.3 | RXVECTOR parameters | 165 | PHY Interface
460 | 20.2.3.1 | RXVECTOR L_LENGTH | 166 | PHY Interface
461 | 20.2.3.10 | RXVECTOR SMOOTHING | 167 | PHY Interface
462 | 20.2.3.11 | RXVECTOR NOT_SOUNDING | 167 | PHY Interface
463 | 20.2.3.12 | RXVECTOR AGGREGATION | 167 | PHY Interface
464 | 20.2.3.13 | RXVECTOR STBC | 167 | PHY Interface
465 | 20.2.3.14 | RXVECTOR SHORT_GI | 167 | PHY Interface
466 | 20.2.3.15 | RXVECTOR NUM_EXTEN_SS | 167 | PHY Interface
452 | 20.2.3.16 | RXVECTOR CHAN_MAT | 168 | PHY Interface
453 | 20.2.3.2 | RXVECTOR RSSI | 166 | PHY Interface
454 | 20.2.3.3 | RXVECTOR L-DATARATE | 166 | PHY Interface
455 | 20.2.3.4 | RXVECTOR SERVICE | 166 | PHY Interface
456 | 20.2.3.5 | RXVECTOR FORMAT | 166 | PHY Interface
457 | 20.2.3.6 | RXVECTOR MCS | 166 | PHY Interface
458 | 20.2.3.7 | RXVECTOR BW | 166 | PHY Interface
459 | 20.2.3.8 | RXVECTOR CH_OFFSET | 167 | PHY Interface
467 | 20.2.3.9 | RXVECTOR LENGTH | 167 | PHY Interface
468 | 20.3 | High Throughput PLCP sublayer | 168 | PLCP
538 | 20.3.1 | Introduction | 168 | PLCP
539 | 20.3.10 | Transmitter RF delay | 223 | PHY Characteristics
540 | 20.3.11 | Slot time | 223 | PHY Characteristics
541 | 20.3.12 | Transmit and receive port impedance | 223 | PHY Characteristics
542 | 20.3.13 | Transmit and receive operating temperature range | 223 | PHY Characteristics
543 | 20.3.14 | PMD Tx specification | 224 | PHY Characteristics
544 | 20.3.14.1 | Transmit Spectrum Mask | 224 | PHY Characteristics
545 | 20.3.14.2 | Spectral Flatness | 225 | PHY Characteristics
546 | 20.3.14.3 | Transmit Power | 225 | PHY Characteristics
547 | 20.3.14.4 | Transmit center frequency tolerance | 225 | PHY Characteristics
548 | 20.3.14.5 | Packet alignment | 225 | PHY Characteristics
549 | 20.3.14.6 | Reduced Interframe Space (RIFS) | 226 | RIFS
550 | 20.3.14.7 | Symbol clock frequency tolerance | 226 | PHY Characteristics
551 | 20.3.14.8 | Modulation accuracy | 226 | PHY Characteristics
552 | 20.3.14.8.1 | Transmit center frequency leakage | 226 | PHY Characteristics
553 | 20.3.14.8.2 | Transmitter constellation error | 226 | PHY Characteristics
554 | 20.3.14.8.3 | Transmitter modulation accuracy (EVM) test | 227 | PHY Characteristics
555 | 20.3.15 | High Throughput PMD receiver specification | 228 | PHY Characteristics
556 | 20.3.15.1 | Receiver minimum input sensitivity | 228 | PHY Characteristics
557 | 20.3.15.2 | Adjacent channel rejection | 228 | PHY Characteristics
558 | 20.3.15.3 | Non-adjacent channel rejection | 229 | PHY Characteristics
559 | 20.3.15.4 | Receiver maximum input level | 229 | PHY Characteristics
560 | 20.3.15.5 | Clear channel assessment (CCA) sensitivity | 229 | CCA
561 | 20.3.15.6 | Received Channel Power Indicator (RCPI) Measurement | 229 | RCPI
562 | 20.3.16 | PLCP transmit procedure | 230 | PLCP
469 | 20.3.17 | PLCP receive procedure | 233 | PLCP
470 | 20.3.2 | PLCP frame format | 168 | PLCP Frame Format
471 | 20.3.2.1 | Transmitter Block Diagram (informative) | 170 | PLCP
472 | 20.3.2.2 | Overview of the PPDU encoding process | 171 | PLCP
473 | 20.3.2.3 | Modulation and Coding Scheme (MCS) | 174 | PLCP MCS
474 | 20.3.2.4 | Timing related parameters | 174 | PLCP
475 | 20.3.2.5 | Mathematical description of signals | 176 | PLCP
476 | 20.3.2.6 | Transmission in the upper/lower 20MHz of a 40MHz channel | 179 | PLCP
477 | 20.3.3 | High Throughput Preamble | 179 | PLCP Preamble
478 | 20.3.3.1 | Introduction | 179 | PLCP Preamble
479 | 20.3.3.2 | Mixed Mode preamble and header fields | 179 | PLCP Preamble
480 | 20.3.3.2.1 | Non-HT portion of mixed mode preamble | 180 | PLCP Preamble
481 | 20.3.3.2.1.1 | Cyclic shift definition for the non-HT fields. | 180 | PLCP Preamble
482 | 20.3.3.2.1.2 | Non-HT Short Training Field | 181 | PLCP Preamble
483 | 20.3.3.2.1.3 | Non-HT Long Training Field | 182 | PLCP Preamble
484 | 20.3.3.2.1.4 | The Non-HT Signal Field | 183 | PLCP Header
485 | 20.3.3.2.2 | The High Throughput portion of mixed mode preamble | 184 | PLCP Preamble
486 | 20.3.3.2.2.1 | Cyclic shift for the High Throughput portion of Mixed Mode preamble | 184 | PLCP Preamble
487 | 20.3.3.2.2.2 | The High Throughput Signal Field | 185 | PLCP Header
488 | 20.3.3.2.2.2.1 | CRC calculation | 189 | PLCP Header
489 | 20.3.3.2.2.3 | The HT STF training symbol | 190 | PLCP Preamble
490 | 20.3.3.2.2.4 | The HT-LTF long training Field | 191 | PLCP Preamble
491 | 20.3.3.3 | Greenfield preamble and header fields | 195 | PLCP Greenfield
492 | 20.3.3.3.1 | Cyclic shift for the Green Field preamble and header fields | 195 | PLCP Greenfield
493 | 20.3.3.3.2 | Short training field | 195 | PLCP Greenfield
494 | 20.3.3.3.3 | Signal field | 195 | PLCP Header
495 | 20.3.3.3.3.1 | Signal Field for 20 MHz operation | 196 | PLCP Header
496 | 20.3.3.3.3.2 | Signal Field for 40 MHz operation | 196 | PLCP Header
497 | 20.3.3.3.4 | Long training field | 197 | PLCP Preamble
498 | 20.3.4 | The Data Field | 197 | PLCP Data
499 | 20.3.4.1 | The service field | 197 | PLCP Data
500 | 20.3.4.2 | Scrambler | 197 | PLCP Data
501 | 20.3.4.3 | Coding | 198 | PLCP Coding
502 | 20.3.4.3.1 | Encoder Parsing operation | 198 | PLCP Coding
503 | 20.3.4.3.2 | Coding and puncturing | 198 | PLCP Coding
504 | 20.3.4.3.3 | Low density parity check codes (optional ECC) | 199 | PLCP Coding
505 | 20.3.4.3.3.1 | LDPCC Code Rates and Codeword Block Lengths | 199 | PLCP Coding
506 | 20.3.4.3.3.2 | LDPCC Encoder | 200 | PLCP Coding
507 | 20.3.4.3.3.3 | Parity check matrices | 200 | PLCP Coding
508 | 20.3.4.3.3.4 | LDPCC PPDU encoding process | 201 | PLCP Coding
509 | 20.3.4.3.3.5 | LDPC Parser | 203 | PLCP Coding
510 | 20.3.4.4 | Data Interleaver | 203 | PLCP Interleaver
511 | 20.3.4.4.1 | Overview | 203 | PLCP Interleaver
512 | 20.3.4.4.2 | Stream Parser | 204 | PLCP Interleaver
513 | 20.3.4.4.3 | Frequency interleaver | 204 | PLCP Interleaver
514 | 20.3.4.5 | QAM Mapping | 206 | PLCP OFDM
515 | 20.3.4.5.1 | Space-Time-Block-Coding (STBC) | 206 | PLCP STBC
516 | 20.3.4.6 | Pilot Subcarriers | 207 | PLCP OFDM
517 | 20.3.4.7 | OFDM Modulation | 209 | PLCP OFDM
518 | 20.3.4.7.1 | Spatial Mapping | 209 | PLCP OFDM
519 | 20.3.4.7.2 | 20MHz HT transmission | 212 | PLCP OFDM
520 | 20.3.4.7.3 | Transmission in 40MHz HT mode | 213 | PLCP OFDM
521 | 20.3.4.7.4 | Transmission in HT duplicate mode. | 214 | PLCP OFDM
522 | 20.3.4.7.5 | Transmission with a short guard interval | 214 | PLCP OFDM
523 | 20.3.4.8 | Non-HT duplicate transmission | 214 | Coexistence
524 | 20.3.5 | Beamforming | 215 | PHY Beamforming
525 | 20.3.5.1 | Implicit Beamforming | 216 | PHY Beamforming
526 | 20.3.5.2 | Explicit Beamforming | 216 | PHY Beamforming
527 | 20.3.5.2.1 | CSI Matrices Feedback | 216 | PHY Beamforming
528 | 20.3.5.2.2 | Non Compressed Steering Matrix Feedback | 217 | PHY Beamforming
529 | 20.3.5.2.3 | Compressed Steering Matrix Feedback | 217 | PHY Beamforming
530 | 20.3.6 | High Throughput Preamble Format for Sounding PPDUs | 220 | PHY Sounding
531 | 20.3.6.1 | Sounding with a zero length packet | 220 | PHY Sounding
532 | 20.3.6.2 | Sounding PPDU for calibration | 221 | PHY Sounding
533 | 20.3.6.3 | Sounding PPDU for channel quality assessment | 221 | PHY Sounding
534 | 20.3.7 | Regulatory Requirements | 221 | PLCP Regulatory
535 | 20.3.8 | Channel Numbering and Channelization | 221 | PLCP Regulatory
536 | 20.3.8.1 | Channel Allocation in the 5 GHz Band | 222 | PLCP Regulatory
537 | 20.3.8.2 | Channel Allocation in the 2.4 GHz Band | 222 | PLCP Regulatory
563 | 20.3.9 | Transmit and receive in-band and out-of-band spurious transmissions | 223 | PLCP Regulatory
564 | 20.4 | High Throughput PLME | 237 | PLME
565 | 20.4.1 | PLME_SAP sublayer management primitives | 237 | PLME
566 | 20.4.2 | PHY management information base | 238 | PLME
567 | 20.4.3 | TXTIME calculation | 240 | PLME
568 | 20.4.4 | PHY characteristics | 241 | PLME
569 | 20.5 | High Throughput PMD sublayer | 242 | PMD
570 | 20.5.1 | Scope and field of application | 242 | PMD
571 | 20.5.2 | Overview of service | 243 | PMD
572 | 20.5.3 | Overview of interactions | 243 | PMD
573 | 20.5.4 | Basic service and options | 243 | PMD
574 | 20.5.4.1 | PMD_SAP peer-to-peer service primitives | 244 | PMD Interface
575 | 20.5.4.2 | PMD_SAP sublayer-to-sublayer service primitives | 244 | PMD Interface
576 | 20.5.4.3 | PMD_SAP service primitive parameters | 244 | PMD Interface
577 | 20.5.5 | PMD_SAP detailed service specification | 246 | PMD Interface
578 | 20.5.5.1 | PMD_DATA.request | 246 | PMD Interface
579 | 20.5.5.1.1 | Function | 246 | PMD Interface
580 | 20.5.5.1.2 | Semantic of the service primitive | 246 | PMD Interface
581 | 20.5.5.1.3 | When generated | 246 | PMD Interface
622 | 20.5.5.1.4 | Effect of receipt | 246 | PMD Interface
623 | 20.5.5.10 | PMD_EXPANSIONS_MAT.request | 250 | PMD Interface
624 | 20.5.5.10.1 | Function | 251 | PMD Interface
625 | 20.5.5.10.2 | Semantic of the service primitive | 251 | PMD Interface
626 | 20.5.5.10.3 | When generated | 251 | PMD Interface
627 | 20.5.5.10.4 | Effect of receipt | 251 | PMD Interface
628 | 20.5.5.11 | PMD_BW_OFFSET.indicate | 251 | PMD Interface
629 | 20.5.5.11.1 | Function | 251 | PMD Interface
630 | 20.5.5.11.2 | Semantic of the service primitive | 251 | PMD Interface
631 | 20.5.5.11.3 | When generated | 251 | PMD Interface
632 | 20.5.5.11.4 | Effect of receipt | 251 | PMD Interface
633 | 20.5.5.12 | PMD_CHAN_MAT.indicate | 252 | PMD Interface
634 | 20.5.5.12.1 | Function | 252 | PMD Interface
635 | 20.5.5.12.2 | Semantic of the service primitive | 252 | PMD Interface
636 | 20.5.5.12.3 | When generated | 252 | PMD Interface
637 | 20.5.5.12.4 | Effect of receipt | 252 | PMD Interface
638 | 20.5.5.13 | PMD_FORMAT.indicate | 252 | PMD Interface
639 | 20.5.5.13.1 | Function | 252 | PMD Interface
640 | 20.5.5.13.2 | Semantic of the service primitive | 252 | PMD Interface
641 | 20.5.5.13.3 | When generated | 252 | PMD Interface
582 | 20.5.5.13.4 | Effect of receipt | 252 | PMD Interface
583 | 20.5.5.2 | PMD_DATA.indicate | 247 | PMD Interface
584 | 20.5.5.2.1 | Function | 247 | PMD Interface
585 | 20.5.5.2.2 | Semantic of the service primitive | 247 | PMD Interface
586 | 20.5.5.2.3 | When generated | 247 | PMD Interface
587 | 20.5.5.2.4 | Effect of receipt | 247 | PMD Interface
588 | 20.5.5.3 | PMD_TXSTART.request | 247 | PMD Interface
589 | 20.5.5.3.1 | Function | 247 | PMD Interface
590 | 20.5.5.3.2 | Semantic of the service primitive | 247 | PMD Interface
591 | 20.5.5.3.3 | When generated | 247 | PMD Interface
592 | 20.5.5.3.4 | Effect of receipt | 247 | PMD Interface
593 | 20.5.5.4 | PMD_TXEND.request | 247 | PMD Interface
594 | 20.5.5.4.1 | Function | 248 | PMD Interface
595 | 20.5.5.4.2 | Semantic of the service primitive | 248 | PMD Interface
596 | 20.5.5.4.3 | When generated | 248 | PMD Interface
597 | 20.5.5.4.4 | Effect of receipt | 248 | PMD Interface
598 | 20.5.5.5 | PMD_TXPWRLVL.request | 248 | PMD Interface
599 | 20.5.5.5.1 | Function | 248 | PMD Interface
600 | 20.5.5.5.2 | Semantic of the service primitive | 248 | PMD Interface
601 | 20.5.5.5.3 | When generated | 248 | PMD Interface
602 | 20.5.5.5.4 | Effect of receipt | 248 | PMD Interface
603 | 20.5.5.6 | PMD_RATE.request | 248 | PMD Interface
604 | 20.5.5.6.1 | Function | 248 | PMD Interface
605 | 20.5.5.6.2 | Semantic of the service primitive | 249 | PMD Interface
606 | 20.5.5.6.3 | When generated | 249 | PMD Interface
607 | 20.5.5.6.4 | Effect of receipt | 249 | PMD Interface
608 | 20.5.5.7 | PMD_RSSI.indicate | 249 | PMD Interface
609 | 20.5.5.7.1 | Function | 249 | PMD Interface
610 | 20.5.5.7.2 | Semantic of the service primitive | 249 | PMD Interface
611 | 20.5.5.7.3 | When generated | 249 | PMD Interface
612 | 20.5.5.7.4 | Effect of receipt | 249 | PMD Interface
613 | 20.5.5.8 | PMD_RCPI.indicate | 249 | PMD Interface
614 | 20.5.5.8.1 | Function | 250 | PMD Interface
615 | 20.5.5.8.2 | Semantics of the service primitive | 250 | PMD Interface
616 | 20.5.5.8.3 | When generated | 250 | PMD Interface
617 | 20.5.5.8.4 | Effect of receipt | 250 | PMD Interface
618 | 20.5.5.9 | PMD_TX_PARAMETERS.request | 250 | PMD Interface
619 | 20.5.5.9.1 | Function | 250 | PMD Interface
620 | 20.5.5.9.2 | Semantic of the service primitive | 250 | PMD Interface
621 | 20.5.5.9.3 | When generated | 250 | PMD Interface
642 | 20.5.5.9.4 | Effect of receipt | 250 | PMD Interface
643 | 20.6 | Optional Features | 253 | Features
3 | 20.7 | Rate Dependent Parameters for High Throughput Modulation and Coding Schemes (MCS) | 253 | MCS
4 | 3 | Definitions | 2 | General
5 | 4 | Abbreviations and acronyms | 3 | General
6 | 5 | General description | 6 | General
7 | 5.2.7 | HT STA | 6 | Features
8 | 5.2.7.1 | PHY Enhancements Requiring MAC Signaling | 7 | Features
9 | 5.2.7.2 | General description of HT Features | 7 | Features
10 | 5.2.8 | HT STA | 8 | Features
11 | 5.3 | Logical Service Interfaces | 8 | Features
12 | 5.3.1 | SS | 9
13 | 5.3.2 | DSS | 9
14 | 5.4 | Overview of the services | 10 | General
15 | 5.4.9 | Radio link management | 10 | General
16 | 5.4.9.1 | Link adaptation | 10 | Link Adaptation
17 | 5.4.9.2 | Transmit beamforming | 10 | Beamforming
18 | 5.4.9.3 | Antenna selection | 10 | Antenna Selection
19 | 5.6 | Relationship between services | 10 | General
20 | 6 | MAC service definition | 11 | MAC Interface
21 | 6.1 | Overview of MAC services | 11 | MAC Interface
22 | 6.1.1 | Data service | 11 | MAC Interface
23 | 6.1.2 | Security services | 11 | MAC Interface
24 | 6.1.3 | MSDU ordering | 11 | MAC Interface
25 | 6.1.4 | MSDU format | 11 | MAC Interface
26 | 6.1.5 | MAC data service architecture | 11 | MAC Interface
27 | 6.2 | Detailed service specification | 13 | MAC Interface
28 | 6.2.1 | MAC data services | 13 | MAC Interface
29 | 7 | Frame formats | 13 | Frame Formats
30 | 7.1 | MAC frame formats | 14 | Frame Formats
31 | 7.1.1 | Conventions | 14 | Frame Formats
32 | 7.1.2 | General frame format | 14 | Frame Formats
33 | 7.1.3 | Frame fields | 15 | Frame Formats
35 | 7.1.3.1 | Frame Control field | 15 | Frame Formats
34 | 7.1.3.1.10 | Order field | 15 | Frame Formats
36 | 7.1.3.1.2 | Type and Subtype Fields | 0 | Frame Formats
37 | 7.1.3.1.5 | More Fragments field | 15 | Frame Formats
38 | 7.1.3.2 | Duration/ID field | 15 | Frame Formats
39 | 7.1.3.3 | Address Fields | 15 | Frame Formats
40 | 7.1.3.4 | Sequence Control Field | 15 | Frame Formats
41 | 7.1.3.5 | QoS Control Field | 15 | Frame Formats
42 | 7.1.3.5.3 | Ack Policy subfield | 16 | Frame Formats
43 | 7.1.3.5.6 | TXOP Duration Requested subfield | 17 | Frame Formats
44 | 7.1.3.6 | Frame Body field | 17 | Frame Formats
45 | 7.1.3.7 | FCS field | 17 | Frame Formats
46 | 7.1.3.8 | HT Control Field | 17 | Frame Formats
47 | 7.1.4 | Duration/ID field in data and management frames | 21 | Frame Formats
48 | 7.2 | Format of individual frame types | 22 | Frame Formats
49 | 7.2.1 | Control frames | 22 | Frame Formats
50 | 7.2.1.1 | RTS frame format | 22 | Frame Formats
51 | 7.2.1.2 | CTS frame format | 22 | Frame Formats
52 | 7.2.1.3 | ACK frame format | 22 | Frame Formats
53 | 7.2.1.4 | PS-Poll frame format | 22 | Frame Formats
54 | 7.2.1.5 | CF-End frame format | 22 | Frame Formats
55 | 7.2.1.6 | CF-End+CF-Ack frame format | 22 | Frame Formats
56 | 7.2.1.7 | Block Ack Request (BlockAckReq) frame format | 22 | Block Ack
57 | 7.2.1.7.1 | Simple Block Ack Request (Simple BlockAckReq) | 23 | Block Ack
58 | 7.2.1.7.2 | Block Ack Request (BlockAckReq) frame format (compressed) | 24 | Block Ack
59 | 7.2.1.7.3 | Multiple TID Block Acknowledgement Request | 24 | Block Ack
60 | 7.2.1.8 | Block Ack (BlockAck) frame format | 25 | Block Ack
61 | 7.2.1.8.1 | Simple Block Ack (Simple BlockAck) | 27 | Block Ack
62 | 7.2.1.8.2 | Block Ack (BlockAck) frame format (compressed) | 27 | Block Ack
63 | 7.2.1.8.3 | Multiple TID Block Acknowledgement | 28 | Block Ack
64 | 7.2.2 | Data frames | 29 | Frame Formats
65 | 7.2.2.1 | Aggregated MSDU Format (A-MSDU) | 30 | A-MSDU
66 | 7.2.2.2 | QoS Null Embedding of Management Action | 31 | Management Frames
75 | 7.2.3 | Management frames | 32 | Management Frames
76 | 7.2.3.1 | Beacon frame format | 32 | Management Frames
77 | 7.2.3.10 | Authentication frame format | 35 | Management Frames
67 | 7.2.3.11 | Deauthentication | 35 | Management Frames
68 | 7.2.3.12 | Action frame format | 35 | Management Frames
69 | 7.2.3.2 | IBSS ATIM frame format | 32 | Management Frames
70 | 7.2.3.3 | Disassociation frame format | 32 | Management Frames
71 | 7.2.3.4 | Association Request frame format | 32 | Management Frames
72 | 7.2.3.5 | Association Response frame format | 33 | Management Frames
73 | 7.2.3.6 | Reassociation Request frame format | 33 | Management Frames
74 | 7.2.3.7 | Reassociation Response frame format | 34 | Management Frames
78 | 7.2.3.8 | Probe Request frame format | 34 | Management Frames
79 | 7.2.3.9 | Probe Response frame format | 34 | Management Frames
80 | 7.3 | Management frame body components | 35 | Management Frames
89 | 7.3.1 | Fields that are not information elements | 35 | Management Frames
90 | 7.3.1.1 | Authentication Algorithm Number field | 35 | Management Frames
91 | 7.3.1.10 | Timestamp field | 36 | Management Frames
92 | 7.3.1.11 | Action field | 36 | Management Frames
93 | 7.3.1.12 | Dialog Token field | 36 | Management Frames
94 | 7.3.1.13 | DLS Timeout Value field | 36 | Management Frames
95 | 7.3.1.14 | Block Ack Parameter Set field | 36 | Block Ack
96 | 7.3.1.15 | Block Ack Timeout Value field | 37 | Block Ack
81 | 7.3.1.16 | DELBA Parameter Set field | 37 | Block Ack
82 | 7.3.1.17 | QoS Info field | 37 | Management Frames
83 | 7.3.1.2 | Authentication Transaction Sequence Number field | 35 | Management Frames
84 | 7.3.1.3 | Beacon Interval field | 35 | Management Frames
85 | 7.3.1.4 | Capability Information field | 35 | Management Frames
86 | 7.3.1.5 | Current AP Address field | 35 | Management Frames
87 | 7.3.1.6 | Listen Interval field | 35 | Management Frames
88 | 7.3.1.7 | Reason Code field | 35 | Management Frames
97 | 7.3.1.8 | AID field | 36 | Management Frames
98 | 7.3.1.9 | Status Code field | 36 | Management Frames
107 | 7.3.2 | Information elements | 37 | Management Frames
108 | 7.3.2.1 | SSID element | 37 | Management Frames
109 | 7.3.2.10 | Hopping Pattern Parameters information element | 38 | Management Frames
110 | 7.3.2.11 | Hopping Pattern Table information element | 38 | Management Frames
111 | 7.3.2.12 | Request information element | 38 | Management Frames
112 | 7.3.2.13 | ERP Information element | 38 | Management Frames
113 | 7.3.2.14 | Extended Supported Rates element | 38 | Management Frames
114 | 7.3.2.15 | Power Constraint element | 38 | Coexistence
115 | 7.3.2.16 | Power Constraint element | 38 | Coexistence
116 | 7.3.2.17 | TPC Request element | 38 | Coexistence
99 | 7.3.2.18 | TPC Report element | 38 | Coexistence
117 | 7.3.2.19 | Supported Channels element | 38 | Coexistence
118 | 7.3.2.2 | Supported Rates element | 37 | Coexistence
119 | 7.3.2.20 | Channel Switch Announcement element | 38 | Coexistence
120 | 7.3.2.20A | New Extension Channel Offset element | 38 | Coexistence
121 | 7.3.2.21 | Measurement Request element | 39 | Management Frames
122 | 7.3.2.21.1 | Basic request | 39 | Management Frames
123 | 7.3.2.21.2 | CCA request | 39 | Management Frames
124 | 7.3.2.21.3 | RPI histogram request | 39 | Management Frames
125 | 7.3.2.22 | Measurement Report element | 39 | Management Frames
126 | 7.3.2.22.1 | Basic report | 39 | Management Frames
127 | 7.3.2.22.2 | CCA report | 39 | Management Frames
128 | 7.3.2.22.3 | RPI histogram report | 39 | Management Frames
129 | 7.3.2.23 | Quiet element | 39 | Management Frames
130 | 7.3.2.24 | IBSS DFS element | 39 | Management Frames
131 | 7.3.2.25 | RSN information element | 39 | Security
132 | 7.3.2.25.1 | Cipher suites | 39 | Security
133 | 7.3.2.25.2 | AKM suites | 39 | Security
134 | 7.3.2.25.3 | RSN capabilities | 40 | Security
135 | 7.3.2.25.4 | PMKID | 40 | Security
136 | 7.3.2.26 | Vendor Specific information element | 40 | Management Frames
137 | 7.3.2.27 | QBSS Load element | 40 | Management Frames
100 | 7.3.2.28 | EDCA Parameter Set element | 40 | Management Frames
138 | 7.3.2.29 | TSPEC element | 40 | TSPEC
139 | 7.3.2.3 | FH Parameter Set element | 37 | Management Frames
140 | 7.3.2.30 | TCLAS element | 40 | TSPEC
141 | 7.3.2.31 | TS Delay element | 40 | TSPEC
142 | 7.3.2.32 | TCLAS Processing element | 40 | TSPEC
101 | 7.3.2.33 | Schedule element | 40 | TSPEC
143 | 7.3.2.34 | QoS Capability element | 40 | Management Frames
144 | 7.3.2.4 | DS Parameter Set element | 37 | Management Frames
145 | 7.3.2.46 | Fast BSS transition EAPOL-Key information element (EAPKIE) | 40 | Security
146 | 7.3.2.47 | HT Capabilities | 40 | HT Elements
147 | 7.3.2.47.1 | HT Capability element | 41 | HT Elements
148 | 7.3.2.47.2 | HT Capabilities Info field | 41 | HT Elements
149 | 7.3.2.47.3 | MAC HT parameters Info field | 44 | HT Elements
150 | 7.3.2.47.4 | Supported MCS set field | 45 | HT Elements
151 | 7.3.2.47.5 | Extended HT Capabilities Info field | 46 | HT Elements
152 | 7.3.2.47.6 | Transmit Beamforming Capability | 47 | Beamforming
102 | 7.3.2.47.7 | Antenna Selection Capability | 50 | Antenna Selection
103 | 7.3.2.48 | Additional HT Information Elements | 51 | HT Elements
104 | 7.3.2.5 | CF Parameter Set element | 37 | Management Frames
105 | 7.3.2.6 | TIM | 37 | Management Frames
106 | 7.3.2.7 | IBSS Parameter Set element | 37 | Management Frames
153 | 7.3.2.8 | Challenge Text element | 38 | Management Frames
154 | 7.3.2.9 | Country information element | 38 | Management Frames
155 | 7.4 | Action frame format details | 55 | Management Frames
156 | 7.4.1 | Spectrum management action details | 55 | Management Frames
157 | 7.4.1.1 | Measurement Request frame format | 55 | Management Frames
158 | 7.4.1.2 | Measurement Report frame format | 55 | Management Frames
159 | 7.4.1.3 | TPC Request frame format | 55 | Management Frames
160 | 7.4.1.4 | TPC Report frame format | 55 | Management Frames
161 | 7.4.1.5 | Channel Switch Announcement frame format | 55 | Management Frames
162 | 7.4.2 | QoS Action frame details | 55 | Management Frames
163 | 7.4.2.1 | ADDTS Request frame format | 56 | TSPEC
164 | 7.4.2.2 | ADDTS Response frame format | 56 | TSPEC
165 | 7.4.2.3 | DELTS frame format | 56 | TSPEC
166 | 7.4.2.4 | Schedule frame format | 56 | TSPEC
167 | 7.4.3 | DLS Action frame details | 56 | DLS
168 | 7.4.3.1 | DLS Request frame format | 56 | DLS
169 | 7.4.3.2 | DLS Response frame format | 56 | DLS
170 | 7.4.3.3 | DLS Teardown frame format | 56 | DLS
171 | 7.4.4 | Block Ack Action frame details | 56 | Block Ack
172 | 7.4.4.1 | ADDBA Request frame format | 57 | Block Ack
173 | 7.4.4.2 | ADDBA Response frame format | 57 | Block Ack
174 | 7.4.4.3 | DELBA frame format | 57 | Block Ack
175 | 7.4.5 | Radio Measurement action details | 57 | Management Frames
176 | 7.4.6 | Fast BSS transition action details | 57 | Management Frames
185 | 7.4.7 | HT Management Action Frames details | 57 | HT Action Frames
177 | 7.4.7.1 | Recommended Transmission Channel Width Management Action Frame | 57 | Coexistence
178 | 7.4.7.10 | PSMP | 76 | PSMP
179 | 7.4.7.2 | MIMO Power Save Management Action Frame | 58 | Power Management
180 | 7.4.7.3 | PCO Phase Request Management Action Frame | 59 | PCO
181 | 7.4.7.4 | MIMO Channel Measurement frame | 59 | Beamforming
182 | 7.4.7.5 | Reciprocity Correction frame | 62 | Beamforming
183 | 7.4.7.6 | MIMO CSI Matrices frame | 63 | Beamforming
184 | 7.4.7.7 | MIMO Uncompressed Steering Matrices frame | 68 | Beamforming
186 | 7.4.7.8 | Compressed Steering Matrices Feedback frame | 72 | Beamforming
187 | 7.4.7.9 | Antenna Selection Indices Feedback Frame | 75 | Antenna Selection
188 | 7.4A | Aggregated MPDU frames | 78 | A-MPDU
189 | 7.4A.1 | Aggregated MPDU format (A-MPDU) | 78 | A-MPDU
190 | 7.4A.1.1 | CRC | 79 | A-MPDU
191 | 7.4A.1.2 | De-aggregation (Informative) | 79 | A-MPDU
192 | 7.4A.2 | A-MPDU Contents | 80 | A-MPDU
193 | 7.5 | Frame usage | 81 | A-MPDU
194 | 8 | Security | 81 | Security
195 | 8.1 | Framework | 81 | Security
196 | 8.2 | Pre-RSNA security methods | 81 | Security
197 | 8.3 | RSNA data confidentiality protocols | 82 | Security
198 | 8.4 | RSNA security association management | 82 | Security
199 | 8.5 | Keys and key distribution | 82 | Security
200 | 8.6 | Mapping EAPOL keys to IEEE 802.11 keys | 82 | Security
201 | 8.7 | Per-frame pseudo-code | 82 | Security
202 | 8.8 | Security for HT STA | 82 | Security
238 | 9 | MAC sublayer functional description | 82 | MAC Operation
203 | 9.1 | Block Acknowledgment (Block Ack) | 91 | Block Ack
239 | 9.1 | MAC architecture | 82 | MAC Operation
240 | 9.1.5 | Fragmentation/defragmentation overview | 82 | MAC Operation
241 | 9.10.1 | Introduction | 91 | Block Ack
242 | 9.10.2 | Setup and modification of the Block Ack parameters | 91 | Block Ack
243 | 9.10.3 | Data and acknowledgement transfer | 92 | Block Ack
244 | 9.10.4 | Receive Buffer Operation | 92 | Block Ack
245 | 9.10.5 | Teardown of the Block Ack mechanism | 92 | Block Ack
246 | 9.10.6 | Use of Compressed bitmap | 92 | Block Ack
247 | 9.10.7 | N-Immediate BlockAck extensions | 92 | Block Ack
248 | 9.10.7.1 | BlockAck Extension Architecture | 93 | Block Ack
249 | 9.10.7.2 | Rx reordering buffer control | 93 | Block Ack
250 | 9.10.7.3 | Scoreboard context control in full state | 94 | Block Ack
251 | 9.10.7.4 | Scoreboard context control in partial state | 94 | Block Ack
252 | 9.10.7.5 | Scoreboard context control of BlockAck | 95 | Block Ack
253 | 9.10.7.6 | Scoreboard context control of BlockAckReq | 95 | Block Ack
254 | 9.10.7.7 | Originator's behavior | 95 | Block Ack
255 | 9.10.7.8 | Maintaining the BlockAck state at the originator | 95 | Block Ack
256 | 9.10.7.9 | Originator's support of Responder's partial state | 96 | Block Ack
257 | 9.10.8 | N-Delayed BlockAck extensions | 96 | Block Ack
258 | 9.10.8.1 | N-Delayed BlockAck negotiation | 96 | Block Ack
259 | 9.10.8.2 | Operation of N-Delayed BlockAck | 96 | Block Ack
260 | 9.11 | No Acknowledgment (No Ack) | 97 | MAC Operation
261 | 9.12 | Frame exchange sequences | 97 | MAC Operation
262 | 9.13 | Protection mechanism for non-ERP receivers | 104 | Protection Mechanisms
263 | 9.14 | Protection mechanisms for different HT PHY options | 105 | Protection Mechanisms
264 | 9.14.1 | RIFS Protection | 105 | RIFS
265 | 9.14.2 | Green Field Protection | 105 | Protection Mechanisms
266 | 9.15 | L-SIG TXOP Protection | 105 | Protection Mechanisms
267 | 9.15.1 | L-SIG TXOP Protection Rules at the Initiator | 106 | Protection Mechanisms
268 | 9.15.2 | L-SIG TXOP Protection Rules at the Responder | 106 | Protection Mechanisms
269 | 9.15.3 | L-SIG TXOP Protection Rules at Third Party HT | 106 | Protection Mechanisms
270 | 9.16 | Protection mechanisms for Aggregation Exchange Sequences | 107 | Protection Mechanisms
271 | 9.16.1 | Generally | 107 | Protection Mechanisms
272 | 9.16.2 | Long NAV | 107 | Protection Mechanisms
273 | 9.16.3 | Truncation of TXOP | 108 | Protection Mechanisms
274 | 9.17 | Reverse direction | 109 | MAC Operation
275 | 9.17.1 | Reverse direction aggregation exchanges | 109 | MAC Operation
276 | 9.17.2 | Bi-Directional Data Exchange Rules | 110 | MAC Operation
277 | 9.17.3 | Constraints regarding responses | 111 | MAC Operation
278 | 9.18 | PSMP | 111 | PSMP
279 | 9.18.1 | Scheduled PSMP | 111 | PSMP
280 | 9.18.1.1 | PSMP sequence | 111 | PSMP
281 | 9.18.1.1.1 | Down Link Transmission | 113 | PSMP
282 | 9.18.1.1.2 | Up Link Transmission | 113 | PSMP
283 | 9.18.1.1.2.1 | Scheduling of Up Link Transmissions | 114 | PSMP
284 | 9.18.2 | Multi-phase PSMP | 114 | PSMP
285 | 9.18.2.1 | PSMP Power management | 116 | PSMP
286 | 9.18.3 | MTBA rules in scheduled PSMP sequence | 116 | PSMP
287 | 9.18.3.1 | ULT payload retransmission | 116 | PSMP
288 | 9.18.4 | Unscheduled PSMP | 117 | PSMP
289 | 9.19 | Link Adaptation | 117 | Link Adaptation
290 | 9.19.1 | Introduction (informative) | 117 | Link Adaptation
291 | 9.19.2 | Link Adaptation using the HT Control Field | 118 | Link Adaptation
204 | 9.19.3 | Immediate Response Frame Exchange for HT Control | 119 | Link Adaptation
292 | 9.19.4 | Fast Link Adaptation using explicit feedback | 119 | Link Adaptation
206 | 9.2 | DCF | 82 | MAC Operation
207 | 9.2.3 | IFS | 82 | MAC Operation
208 | 9.2.3.1 | SIFS | 83 | MAC Operation
209 | 9.2.3.2 | PIFS | 83 | MAC Operation
210 | 9.2.3.3 | DIFS | 83 | MAC Operation
211 | 9.2.3.4 | AIFS | 83 | MAC Operation
212 | 9.2.3.5 | Extended IFS (EIFS) | 83 | MAC Operation
214 | 9.2.3.6 | RIFS | 83 | RIFS
213 | 9.2.4 | DCF access procedure | 83 | MAC Operation
215 | 9.2.5 | DCF access procedure | 84 | MAC Operation
216 | 9.2.5.4 | Setting and resetting the NAV | 83 | MAC Operation
217 | 9.2.5.4 | Setting and resetting the NAV | 84 | MAC Operation
293 | 9.2.5.4.1 | Dual CTS Protection | 84 | Protection Mechanisms
294 | 9.2.6 | Directed MPDU transfer procedure | 84 | MAC Operation
205 | 9.20 | Transmit Beamforming | 119 | Beamforming
295 | 9.20.1 | Introduction (Informative) | 119 | Beamforming
296 | 9.20.2 | Transmit Beamforming with Implicit Feedback | 120 | Beamforming
297 | 9.20.2.1 | Calibration | 121 | Beamforming
298 | 9.20.2.1.1 | Introduction (Informative) | 121 | Beamforming
299 | 9.20.2.1.2 | Procedure | 122 | Beamforming
300 | 9.20.3 | Explicit feedback beamforming | 123 | Beamforming
301 | 9.20.3.1 | Introduction (informative) | 123 | Beamforming
302 | 9.20.3.2 | Feedback request and response rules | 123 | Beamforming
303 | 9.20.3.3 | Transmit Beamforming with explicit Feedback | 124 | Beamforming
304 | 9.21 | Antenna Selection | 125 | Antenna Selection
305 | 9.21.1 | Introduction (Informative) | 125 | Antenna Selection
306 | 9.21.2 | Procedure | 125 | Antenna Selection
307 | 9.22 | Zero Length Frame as sounding frame | 128 | ZLF
308 | 9.22.1 | Determination of ZLF destination | 128 | ZLF
309 | 9.22.2 | Determination of ZLF source | 129 | ZLF
310 | 9.23 | 40/20 Functional description | 129 | Coexistence
311 | 9.23.1 | Rules for operation in 40/20Mhz BSS | 129 | Coexistence
312 | 9.23.2 | STA CCA sensing 40/20MHz BSS | 129 | Coexistence
313 | 9.23.3 | AP CCA sensing in 40/20Mhz BSS | 130 | Coexistence
314 | 9.23.4 | NAV assertion in 40/20Mhz BSS | 130 | Coexistence
315 | 9.23.5 | Frame transmission in 40/20Mhz BSS | 130 | Coexistence
316 | 9.23.6 | Protection in 40/20MHz BSS | 130 | Coexistence
317 | 9.23.7 | CF-End in duplicated mode | 130 | Coexistence
218 | 9.23.8 | ACK and BlockAck in non-HT duplicated mode | 131 | Coexistence
219 | 9.23.9 | STA switching from 40MHz to 20MHz in 40/20MHz BSS | 131 | Coexistence
220 | 9.3 | PCF | 85 | MAC Operation
221 | 9.3.3 | PCF transfer procedure | 85 | MAC Operation
222 | 9.3.3.3 | CFPMaxDuration limit | 85 | MAC Operation
223 | 9.4 | Fragmentation | 85 | MAC Operation
224 | 9.5 | Defragmentation | 86 | MAC Operation
225 | 9.6 | Multirate support | 87 | MAC Operation
226 | 9.6.1 | Modulation classes | 88 | MAC Operation
227 | 9.6.2 | Non-HT Basic Rate calculation | 88 | Coexistence
228 | 9.7 | MSDU transmission restrictions | 89 | MAC Operation
229 | 9.8 | Operation across regulatory domains | 89 | MAC Operation
230 | 9.9 | HCF | 89 | MAC Operation
231 | 9.9.1 | HCF contention-based channel access (EDCA) | 89 | MAC Operation
232 | 9.9.1.1 | Reference Implementation | 90 | MAC Operation
233 | 9.9.1.2 | EDCA TXOPs | 90 | MAC Operation
234 | 9.9.1.3 | Obtaining an EDCA TXOP | 90 | MAC Operation
235 | 9.9.1.4 | Multiple frame transmission in an EDCA TXOP | 90 | MAC Operation
236 | 9.9.1.6 | Retransmit procedures | 90 | MAC Operation
237 | 9.9.3 | Admission Control at the HC | 90 | MAC Operation
645 | 9.9.3.2 | Controlled-access admission control | 91 | MAC Operation
647 | 9.9.4 | PSMP NAV operation | 91 | PSMP
646 | A.4 | PICS proforma-IEEE Std 802.11, 2006 Edition9 | 265 | PICS
648 | A.4.15 | Enhancements for Higher Throughput | 265 | PICS
649 | A.4.3 | IUT configuration | 265 | PICS
644 | A4.15.1 | MAC Enhancements for Higher Throughput | 265 | PICS
650 | A4.15.2 | PHY Enhancements for Higher Throughput | 271 | PICS
652 | Annex A | PICS | 265 | PICS
653 | Annex C | Formal description of MAC operation | 275 | MAC SDL
651 | Annex D | ASN.1 encoding of the MAC and PHY MIB | 276 | MIB
| Annex P | LDPC Matrix Definitions | 323 | PLCP Coding
| Boilerplate | Boilerplate | 0 | General
| C.3 | State machines for MAC stations | 275 | MAC SDL
| CA DOC | CA Document | 0 | CA DOC
| General | General | 0 | General
| Table of Contents | Table of Contents | 0 | General
| Title | Title | 0 | General

## TopicGroupings
Topic | Grouping
0 | General
A-MPDU | Frame Format
A-MSDU | Frame Format
Antenna Selection | Beamforming & Adaptation
Beamforming | Beamforming & Adaptation
Block Ack | MAC
CA DOC | CA DOC
CCA | Coexistence
Coexistence | Coexistence
DLS | MAC
Duplicate | Duplicate
Features | General
Frame Formats | Frame Format
General | General
HT Action Frames | Frame Format
HT Elements | Frame Format
Interfaces | General
Link Adaptation | Beamforming & Adaptation
MAC Interface | MAC
MAC Management | MAC
MAC Operation | MAC
MAC SDL | MAC
Management Frames | Frame Format
MCS | PHY
MIB | General
MLME | MAC
PCO | Coexistence
PHY Beamforming | Beamforming & Adaptation
PHY Characteristics | PHY
PHY General | PHY
PHY Interface | PHY
PHY Management | PHY
PHY Sounding | Beamforming & Adaptation
PICS | General
PLCP | PHY
PLCP Coding | PHY
PLCP Data | PHY
PLCP Frame Format | PHY
PLCP Greenfield | PHY
PLCP Header | PHY
PLCP Interleaver | PHY
PLCP MCS | PHY
PLCP OFDM | PHY
PLCP Preamble | PHY
PLCP Regulatory | Coexistence
PLCP STBC | PHY
PLME | PHY
PMD | PHY
PMD Interface | PHY
Power Management | MAC
Protection Mechanisms | Coexistence
PSMP | PSMP
RCPI | PHY
RIFS | Coexistence
Security | MAC
Synchronization | MAC
TSPEC | Frame Format
ZLF | Beamforming & Adaptation
General