## Title
IEEE P802.11 Wireless LANs
Submission
Designator: | doc.: IEEE 802.11-06/0778r1
Venue Date: | May 2006
First Author: | Peter Ecclesine, Cisco Systems
Subject: | LB83 LCI Annex I, J comment resolutions
Full Date: | 2006-05-18
Author(s): | Peter Ecclesine
Cisco Systems
170 W. Tasman Dr., MS SJ-10-5, San Jose, CA 95134-1706
+1-408-527-0815
Fax:
petere@cisco.com
Abstract:
LB83 Location, Annex I, J comment resolutions
Notice: This document has been prepared to assist IEEE 802.11. It is offered as a basis for discussion and is not binding on the contributing individual(s) or organization(s). The material in this document is subject to change in form and content after further study. The contributor(s) reserve(s) the right to add, amend or withdraw material contained herein.
Release: The contributor grants a free, irrevocable license to the IEEE to incorporate material contained in this contribution, and any modifications thereof, in the creation of an IEEE Standards publication; to copyright in the IEEE’s name any IEEE Standards publication even though it may include portions of this contribution; and at the IEEE’s sole discretion to permit others to reproduce in whole or in part the resulting IEEE Standards publication. The contributor also acknowledges and accepts that this contribution may be made public by IEEE 802.11.
Patent Policy and Procedures: The contributor is familiar with the IEEE 802 Patent Policy and Procedures <http:// ieee802.org/guides/bylaws/sb-bylaws.pdf>, including the statement "IEEE standards may include the known use of patent(s), including patent applications, provided the IEEE receives assurance from the patent holder or applicant with respect to patents essential for compliance with both mandatory and optional portions of the standard." Early disclosure to the Working Group of patent information that might be relevant to the standard is essential to reduce the possibility for delays in the development process and increase the likelihood that the draft publication will be approved for publication. Please notify the Chair <stuart.kerry@philips.com> as early as possible, in written or electronic form, if patented technology (or technology under patent application) might be incorporated into a draft standard being developed within the IEEE 802.11 Working Group. If you have questions, contact the IEEE Patent Committee Administrator at <patcom@ieee.org>.

## Sheet1
ID | Commenter | Clause | Pg | Ln | E or T | Yes or No | Comment | Suggested Remedy | Resolution | Comment Resolution | Same As | Editor Status | Editor Notes | Assigned To | Category | Resolution Document | XLS Refer. | Addressed AT | LB #78
145 | Moorti | 7.3.2.21.9 | 21 | 26 | T | Y | I do not understand the need for a STA to indicate location. Other measures (e.g., RCPI) are more useful and are sufficient. Adding such capability would be burdensome. Location information via a GPS type mechanism is difficult in an indoor environment. | Remove this measurement type. | Declined | Who, Where and When are fundamental qualifiers for 'What', and 802.11 has already standardized Time Units, and has protocols to Authenticate/Identify sources of information. At this time, there is no quantitative location information to describe information other than LCI. | 145 |  |  | Ecclesine | Clause 7.3.2.21-22-9 |  |  | Jacksonville
150 | Fischer | 7.3.2.21.9 | 23 | 1 | T | Y | The number of bits of resolution is not well described. Which bits of the field are valid when the resolution is less than the total number of bits? | Define which are the valid bits when the resolution value is a number of bits which is smaller than the total possible number of bits for the field. | Accepted | will insert 'most significant' between 'valid' and 'bits' | 150 | Editor To Do |  | Ecclesine | Clause 7.3.2.21-22-9 |  |  |  | SD
151 | Fischer | 7.3.2.22.9 | 35 | 12 | T | Y | The number of bits of resolution is not well described. Which bits of the field are valid when the resolution is less than the total number of bits? | Define which are the valid bits when the resolution value is a number of bits which is smaller than the total possible number of bits for the field. | Accepted | will insert 'most significant' between 'valid' and 'bits' | 150 | Editor To Do |  | Ecclesine | Clause 7.3.2.21-22-9 |  |  |  | SD
176 | Young | 7.3.2.21.9 | 21 | 26 | T | Y | I do not understand the need for a STA to indicate location. Other measures (e.g., RCPI) are more useful and are sufficient. Adding such capability would be burdensome. Location information via a GPS type mechanism is difficult in an indoor environment. | Remove this measurement type. | Declined | Who, Where and When are fundamental qualifiers for 'What', and 802.11 has already standardized Time Units, and has protocols to Authenticate/Identify sources of information. At this time, there is no quantitative location information to describe informati | 145 |  |  | Ecclesine | Clause 7.3.2.21-22-9 |  |  | Jacksonville
195 | Lefkowitz | 7.3.2.21.9 |  |  |  |  | Since E911 service has determined that the location of the AP is good enough for WLAN, what is the justification of having latitude and longitude transmitted over the air? | Remove Lat and long from location request, or provide an accuracy of 1000 feet, or take out location from TGk specification. Note that in previous ballot this was declined with the comment "The IEEE 802 Contention-Based Protocol effort, in 11-05/1039r3 points to an Objective to address operation near National Borders per 47.CFR 90.1337" Not only was that a study group at the time, but this resolution is outside the scope of TGk even now that it is a task group. Put this there. | Declined | PG - Invalid reference point to old LCI 7.3.2.21.11 changed to 7.3.2.21.9. Who, Where and When are fundamental qualifiers for 'What', and 802.11 has already standardized Time Units, and has protocols to Authenticate/Identify sources of information. At this time, there is no quantitative location information to describe information other than LCI. |  |  |  | Ecclesine | Clause 7.3.2.21-22-9 |  |  | Jacksonville
199 | Lefkowitz | 7.3.2.22.9 | 35 | 4 | T | Y | "IETF RFC 3825, “Dynamic Host Configuration Protocol Option for Coordinate-based Location Configuration Information” " has nothing to do with IEEE802.11 | Copy the definitions into the draft amendment (possibly a separate annex that references 3825 as the source for the definition. | Declined | LB73 ballot comments (1143) directed reference to RFC 3825 for field descriptions that are defined there. |  |  |  | Ecclesine | Clause 7.3.2.21-22-9 |  |  | Jacksonville
206 | Lefkowitz | 11.11.8.6 | 80 | 1 | T | Y | "An LCI request may indicate a location request for the local STA or the remote STA by setting the LCI request Location Subject octet to indicate a Local or Remote request respectively. For a Local Request, the reporting STA shall send a LCI Report that indicates the location of the requesting STA. For a Remote Request, the reporting STA shall send a LCI Report that indicates the location of the reporting STA. " The LCI information goes over the air in a management frame which is unencrypted, and probably will be unencrypted in a public network even after TGw finishes. There are many dangerous scenarios that come to mind using this feature (possibly without the person who's location is ascertained). This is a security issue on many levels. As I understand it, the E911 requirements are only for the location of the AP. THere is no need for this in a Standard other than to facilitate a vendor's invention. | Remove LCI. The resolution in lb78 "The IEEE 802 Contention-Based Protocol effort, in 11-05/1039r3 points to an Objective to address operation near National Borders per 47.CFR 90.1337. E-911 requirements are being addressed in TGu and TGv. " indicates that this is out of scope for TGk and should be taken up in the CBP task group. | Declined | Who, Where and When are fundamental qualifiers for 'What', and 802.11 has already standardized Time Units, and has protocols to Authenticate/Identify sources of information. At this time, there is no quantitative location information to describe informati | 206 |  |  | Ecclesine | Clause 11.11.8.6 |  |  | Jacksonville
221 | McCann | 7.3.2.21.9 | 23 | 8 | E | N | I believe the correct topological terminology is "Mobius strip", not "Mobius band". Was there a bet by someone, to get this term into the 802.11 standard? |  | Declined | Refer to resolution to comment 476 | 476 |  |  | Ecclesine | Clause 7.3.2.21-22-9 |  |  | Jacksonville
245 | McCann | Annex J | 176 | 6 | E | N | Units missing from Transmit Power limit | mW | Declined | REV-ma D7.0 appears to have mW in the correct column |  |  |  | Ecclesine | Annex I-J |  |  | Jacksonville
246 | McCann | Annex I | 174 | 9 | E | N | To be consistent, the abbreviation for ETSI should be appended to European Telecommunications Stanadards Institute |  | Accepted | Invalid Reference - no Pg 174 in D3.0 or D4.0 - probably looking at word document |  | Editor To Do |  | Ecclesine | Annex I-J |  |  |  | SD
263 | Liang | 7.3.2.21.9 | 21 | 26 | T | Y | I do not understand the need for a STA to indicate location. Other measures (e.g., RCPI) are more useful and are sufficient. Adding such capability would be burdensome. Location information via a GPS type mechanism is difficult in an indoor environment. | Remove this measurement type. | Declined | Who, Where and When are fundamental qualifiers for 'What', and 802.11 has already standardized Time Units, and has protocols to Authenticate/Identify sources of information. At this time, there is no quantitative location information to describe informati | 145 |  |  | Ecclesine | Clause 7.3.2.21-22-9 |  |  | Jacksonville
310 | Malinen | Annex I | 154 |  | E | Y | Changes in Annex I were partly included in 802.11ma/D5.2. | Synchronize with 802.11ma/D5.2. | Accepted | draft text in 06/987r0 modifies REV-ma D7.0 |  | Editor To Do |  | Ecclesine | Annex I-J |  |  |  | SD
311 | Malinen | Annex J | 156 |  | E | Y | Changes in Annex J seemed to conflict with 802.11ma/D5.2. | Synchronize with 802.11ma/D5.2. | Accepted | Draft text in 06/987r0 modifies REV-ma D7.0 |  | Editor To Do |  | Ecclesine | Annex I-J |  |  |  | SD
339 | Awater | 7.3.2.21.9 | 22 | 6 | T | N | Does the accuracy field identify the LSBs ort the MSBs. I assume the RFC document defines it but it would be useful to specify it here as well. | Specify is accuracy refers to LSBs or MSBs. | Accepted | will insert 'most significant' between 'valid' and 'bits' | 150 | Editor To Do |  | Ecclesine | Clause 7.3.2.21-22-9 | 06-0540-22 |  | 04-06-Call | SD
367 | Aldana | 7.3.2.21.9 | 21 | 26 | T | Y | I do not understand the need for a STA to indicate location. Other measures (e.g., RCPI) are more useful and are sufficient. Adding such capability would be burdensome. Location information via a GPS type mechanism is difficult in an indoor environment. | Remove this measurement type. | Declined | Who, Where and When are fundamental qualifiers for 'What', and 802.11 has already standardized Time Units, and has protocols to Authenticate/Identify sources of information. At this time, there is no quantitative location information to describe informati | 145 |  |  | Ecclesine | Clause 7.3.2.21-22-9 |  |  | Jacksonville
378 | Ariyavisitakul | 7.3.2.21.9 | 21 | 26 | T | Y | What is the need for a STA to indicate location? | Clarify or remove this measurement. | Declined | Who, Where and When are fundamental qualifiers for 'What', and 802.11 has already standardized Time Units, and has protocols to Authenticate/Identify sources of information. At this time, there is no quantitative location information to describe informati | 145 |  |  | Ecclesine | Clause 7.3.2.21-22-9 |  |  | Jacksonville
404 | Black | 7.3.2.22.9 | 35 | 1 | E | N | The format of Figure 86 needs to be brought into line with the rest of the draft. |  | Accepted | Redrawn figure reviewed with 802.11 editor |  |  |  | Ecclesine | Clause 7.3.2.21-22-9 |  |  |  | SD
457 | Clements | 7.3.2.21.9 | 23 | 6 | T | Y | Does this mean the Azimuth can only be used on Earth. | Come up with something that allows non-Earth applications. Ask NASA. | Declined | We have considered changing 'Earth' to 'Earth or nearest planetary body', but could not resolve the 'or' |  |  |  | Ecclesine | Clause 7.3.2.21-22-9 |  |  | Jacksonville
476 | Epstein | 7.3.2.21.9 | 23 | 8 | T | N | Mobius strips, like any other 3D object, may be *arbitrarily* oriented--place on ground in any particular position and paint top. No person will ever encounter a Klein bottle in need of 802.11. | Remove reference to both Mobius strips and Klein bottles. | Accepted | Revised paragraph, removing sentence with 'Mobius' and 'Klein'. Per GML 3.1.1, change 'front face' to 'front surface' here, in 3, 7.3.2.22.9, and in Annex D dot11AzimuthType.(Comments 273, 455, 456) | 476 | Editor To Do |  | Ecclesine | Clause 7.3.2.21-22-9 |  |  |  | SD
482 | Hansen | 7.3.2.21.9 | 21 | 26 | T | Y | I do not understand the need for a STA to indicate location. Other measures (e.g., RCPI) are more useful and are sufficient. Adding such capability would be burdensome. Location information via a GPS type mechanism is difficult in an indoor environment. | Remove this measurement type. | Declined | Who, Where and When are fundamental qualifiers for 'What', and 802.11 has already standardized Time Units, and has protocols to Authenticate/Identify sources of information. At this time, there is no quantitative location information to describe informati | 145 |  |  | Ecclesine | Clause 7.3.2.21-22-9 |  |  | Jacksonville
522 | J. Kim | 7.3.2.21.9 | 21 | 26 | T | Y | I do not understand the need for a STA to indicate location. Other measures (e.g., RCPI) are more useful and are sufficient. Adding such capability would be burdensome. Location information via a GPS type mechanism is difficult in an indoor environment. | Remove this measurement type. | Declined | Who, Where and When are fundamental qualifiers for 'What', and 802.11 has already standardized Time Units, and has protocols to Authenticate/Identify sources of information. At this time, there is no quantitative location information to describe informati | 145 |  |  | Ecclesine | Clause 7.3.2.21-22-9 |  |  | Jacksonville
536 | Kobayashi | 7.3.2.21.9 | 21 | 26 | T | Y | STA location seems superfluous. Other measures such as RCPI are more useful and are sufficient. Adding such capability would be burdensome. Location information via a GPS type mechanism is difficult in many environments. | Remove this measurement type. | Declined | Who, Where and When are fundamental qualifiers for 'What', and 802.11 has already standardized Time Units, and has protocols to Authenticate/Identify sources of information. At this time, there is no quantitative location information to describe informati | 145 |  |  | Ecclesine | Clause 7.3.2.21-22-9 |  |  | Jacksonville
538 | Kobayashi | 7.3.2.22.9 | 34 | 4 | T | Y | STA location seems superfluous. Other measures such as RCPI are more useful and are sufficient. Adding such capability would be burdensome. Location information via a GPS type mechanism is difficult in many environments. | Remove this measurement element. | Declined | Who, Where and When are fundamental qualifiers for 'What', and 802.11 has already standardized Time Units, and has protocols to Authenticate/Identify sources of information. At this time, there is no quantitative location information to describe informati | 145 |  |  | Ecclesine | Clause 7.3.2.21-22-9 |  |  | Jacksonville
630 | Olson | 11.11.8.6 | 82 | 1-29 | T | Y | LCI does not fit well into the Radio Measurement mechanism. Since it is more of a query mechanism it is unlikely to be embedded in a series of measurement requests. The problem is that when the LCI query is made all other pending measurements are cancelled. This means any established measurements must be cancelled and restarted every time an LCI request is made. The LCI concept is a better fit in TGv. | Remove LCI from TGk and move it into TGv. | Declined | Who, Where and When are fundamental qualifiers for 'What', and 802.11 has already standardized Time Units, and has protocols to Authenticate/Identify sources of information. At this time, there is no quantitative location information to describe informati | 206 |  |  | Ecclesine | Clause 11.11.8.6 |  |  | Jacksonville
686 | Kandala | Annex J | 156 | 1 | T | Y | Please relabel Annex J. It is already part of a standard 802.11j. | As suggested. | Accepted |  |  | Editor To Do |  | Ecclesine | Annex I-J |  |  |  | SD
700 | Trachewsky | 7.3.2.21.9 | 21 | 26 | T | Y | I do not understand the need for a STA to indicate location. Other measures (e.g., RCPI) are more useful and are sufficient. Adding such capability would be burdensome. Location information via a GPS type mechanism is difficult in an indoor environment. | Remove this measurement type. | Declined | Who, Where and When are fundamental qualifiers for 'What', and 802.11 has already standardized Time Units, and has protocols to Authenticate/Identify sources of information. At this time, there is no quantitative location information to describe informati | 145 |  |  | Ecclesine | Clause 7.3.2.21-22-9 |  |  | Jacksonville
708 | Dalton | 7.3.2.21.9 | 21 | 26 | T | Y | I do not understand the need for a STA to indicate location. Other measures (e.g., RCPI) are more useful and are sufficient. Adding such capability would be burdensome. Location information via a GPS type mechanism is difficult in an indoor environment. | Remove this measurement type. | Declined | Who, Where and When are fundamental qualifiers for 'What', and 802.11 has already standardized Time Units, and has protocols to Authenticate/Identify sources of information. At this time, there is no quantitative location information to describe informati | 145 |  |  | Ecclesine | Clause 7.3.2.21-22-9 |  |  | Jacksonville
Note on C1: This column can be modified to strip out conflicting clauses
Note on D1: Do not edit this column. It is copied exactly from the submission worksheet.
Note on E1: Do not edit this column. It is copied exactly from the submission worksheet.
Note on F1: Do not edit this column. It copied exactly from the submission worksheet.
Note on G1: Do not edit this column. It copied exactly from the submission worksheet. Part of No Vote Yes - means it was part of "no" vote No - means it was not part of "no" vote
Note on H1: Do not edit this column. It is copied exactly from the submission worksheet.
Note on I1: Do not edit this column. It is copied exactly from the submission worksheet.
Note on J1: Resolution to Comment Accepted - Tech Comm - means voted on by the group - Ed. Comm - means the comment was approved Declined - Tech Comm - means voted on by the group - Ed. Comm - means the comment was declined by the group Counter - Tech Comm - means voted on by the group - Ed. Comm - means the comment was countered by the group Deferred - deferred needs group approval
Note on K1: Describe how the group or individual came to the resolution status.
Note on L1: This must be a comment number - without text
Note on P1: Should be broken down by clause or clauses
Note on Q1: Enter document # or Will of the Group
Note on R1: Record (xls) when it is the comments were resolved in (xls) w/o (doc)
Note on S1: Pull down to identify at which meeting the comment was addressed
Note on T1: Record LB 78 Comment # if required

## References
References: