## Title
IEEE P802.11 Wireless LANs
Submission
Designator: | doc.: IEEE 802.11-06/0232-00
Venue Date: | January 2006
First Author: | Bill Marshall, TGr Editor
Subject: | P802.11r D1.1 Checkup
Full Date: | 2006-01-23
Author(s): | Bill Marshall
ATT Labs Research
Florham Park, New Jersey
Phone: (973) 360-8718
Fax: (973) 360-8871
email: wtm@research.att.com
Abstract:
Letter Ballot 82 was a vote to submit the contents of document IEEE 802.11 "r" Draft 2.0 to Sponsor Ballot.
The Task Group met during the week of 15 May to 19 May to resolve comments resulting from that Letter
Ballot, and Draft 2.1 was produced incorporating those resolutions.
Editor requests:
(1) an editorial review of Draft 2.1 to make sure the resolved comments were correctly implemented in that Draft
(2) a technical review of Draft 2.1 (making sure no resolved comment introduced any "bugs" in other portions of the draft)
This document is a template for Task Group members to submit their review. On the "Comments" page, columns A-F
are essential to identify the mistake, and columns G&H would be helpful.
Notice: This document has been prepared to assist IEEE 802.11. It is offered as a basis for discussion and is not binding on the contributing individual(s) or organization(s). The material in this document is subject to change in form and content after further study. The contributor(s) reserve(s) the right to add, amend or withdraw material contained herein.
Release: The contributor grants a free, irrevocable license to the IEEE to incorporate material contained in this contribution, and any modifications thereof, in the creation of an IEEE Standards publication; to copyright in the IEEE’s name any IEEE Standards publication even though it may include portions of this contribution; and at the IEEE’s sole discretion to permit others to reproduce in whole or in part the resulting IEEE Standards publication. The contributor also acknowledges and accepts that this contribution may be made public by IEEE 802.11.
Patent Policy and Procedures: The contributor is familiar with the IEEE 802 Patent Policy and Procedures <http:// ieee802.org/guides/bylaws/sb-bylaws.pdf>, including the statement "IEEE standards may include the known use of patent(s), including patent applications, provided the IEEE receives assurance from the patent holder or applicant with respect to patents essential for compliance with both mandatory and optional portions of the standard." Early disclosure to the Working Group of patent information that might be relevant to the standard is essential to reduce the possibility for delays in the development process and increase the likelihood that the draft publication will be approved for publication. Please notify the Chair <stuart.kerry@philips.com> as early as possible, in written or electronic form, if patented technology (or technology under patent application) might be incorporated into a draft standard being developed within the IEEE 802.11 Working Group. If you have questions, contact the IEEE Patent Committee Administrator at <patcom@ieee.org>.

## Comments
P802.11r D2.1 Checkup
By | D2.1 Clause Number. | D2.1 Pg.Ln Number. | Type T/E | Comment | Proposed Change | Comment Number(s) in LB82 that this might be assigned to | Revised Resolution to LB82 comment(s)
Bill | frontmatter | 0.01 | E | page I, line 25. missing space between "Layer" and "(PHY)" | add a space
Bill | frontmatter | 0.03 | E | page iii, line 4. wrong year on ref to IEEE Std 802.11-2005 | make year 2006
Bill | frontmatter | 0.03 | E | page iii, line 6. missing capital letters in "physical layer" | Make "Physical Layer"
Bill | intro | 0.36 | T | (re)association | reassociation, as required by 11-06-0554.
Bill | intro | 0.44 | T | (re)association | reassociation, as required by 11-06-0554.
Bill | 7.2.3.5 | 7.36 | T | FTIE/RSNIE is present in Association Response for an Initial Association in an RSN. | Change parenthetical phrase to "an FT Initial Mobility Domain Association exchange in an RSN" | 473 | Accepted in principle. Presence of FTIE is not the correct condition.Condition changed for FTIE in Association Response to be "when dot11FastBSSTransitionEnabled is true, dot11RSNAEnabled is true, and is a response to an Association Request frame that contained an MDIE (i.e. an FT Initial Mobility Domain Association exchange in an RSN)." Condition for RSNIE in Association and Reassociation Response changed to match FTIE.
Bill | 7.2.3.5 | 7.4 | T | Comment #473 is marked rejected, but the change was made by anyway. Not by 0554 (as noted in the changebar file), although 0554 should have changed it to something else. RSN in Association Response is definitely not dependent on FTIE in the Association Request, as there is no FTIE in the Association Request any more, but RSNIE isn't quite right either. | Change #473 to Accept in principle. Fix condition for presence of RSNIE to be same as FTIE. | 473 | Accepted in principle. Presence of FTIE is not the correct condition.Condition changed for FTIE in Association Response to be "when dot11FastBSSTransitionEnabled is true, dot11RSNAEnabled is true, and is a response to an Association Request frame that contained an MDIE (i.e. an FT Initial Mobility Domain Association exchange in an RSN)." Condition for RSNIE in Association and Reassociation Response changed to match FTIE.
Bill | 7.2.3.7 | 8.37 | T | Condition for RSN in Reassociation Response not quite right. Conditional on presence of FTIE in the request doesn't include the Initial Association. | RSN should be present under same conditions as FTIE - either an FT Initial Mobility Domain Association exchange, or part of a Fast BSS Transition in an RSN. | 473 | Accepted in principle. Presence of FTIE is not the correct condition.Condition changed for FTIE in Association Response to be "when dot11FastBSSTransitionEnabled is true, dot11RSNAEnabled is true, and is a response to an Association Request frame that contained an MDIE (i.e. an FT Initial Mobility Domain Association exchange in an RSN)." Condition for RSNIE in Association and Reassociation Response changed to match FTIE.
Bill | 7.2.3.10 | 10.14 | T | MIC Extent should be dropped from msg#3 | Delete MIC Extent, as stated in 11-06-0752-00
Bill | 7.2.3.10 | 10.2 | T | MIC Extent should be dropped from msg#4 | Delete MIC Extent, as stated in 11-06-0752-00
Bill | 7.3.2.43 | 14.64 | E | Three missing paragraph breaks that appeared in the submission | Add paragraph breaks after each sentence on page 14 line 63 through page 15 line 2.
Bill | 7.3.2.43 | 15.01 | E | Missing space between sentences | Add a space after the period.
Bill | 7.3.2.44 | 16.16 | T | Everything else says "Encoded according to the conventions of 7.1.1." Why not the Timeout Interval? | Add "It is encoded according to the conventions of 7.1.1." | 108, 112 | Accepted in principle. Clause 3 is not appropriate for such a reference; added to 7.3.2.43 (ANonce, SNonce, R0KH-ID, and R1KH-ID) and 7.3.2.44 (Timeout Interval).
Bill | 8.4.1.1 | 22.21 | E | The bulleted list in 8.4.1.1 is also being changed by the PeerKey handshake proposal. | Add an Editorial Note at end of paragraph so this is not forgotten.
Bill | 8.4.10 | 23.02 | E | The paragraph from 8.4.10 is also being changed by the PeerKey handshake proposal. | Add an Editorial Note at end of paragraph so this is not forgotten.
Bill | 8.5A.1 | 25.23 | E | First sentence of this paragraph adds no value. | Drop "The lifetime of all the keys in the Fast BSS Transition key Hierarchy share the same lifetime." | 885, 886, 887 | Accepted. Final paragraph on page 36 and top paragraph on page 37 replaced with "The lifetime of the PTK and PMK-R1 shall be the same as that of the PMK-R0, as calculated above."
Bill | 8A.3 | 43.17 | E | "as part of the (re)association" | Should have been changed to "reassociation" by the instructions in 11-06-0554
Bill | 8A.4 | 46.48 | T | Since the procedures of 8A.3 were changed to transition to state 2 after the first message exchange, the STA can't be in state 1 when starting the reservation mechanism | Delete this paragraph | 374 | Accepted. Changes to 5.6 removed. Changes in 11-06-0559 to other clauses. Also deleted paragraph in 8A.4 at page 56 line 37, phrase "and the STA shall proceed to State 2…" in 8A.4.1/8A.4.2 at page 56 line 65/page 57 line 33.
Bill | 8A.4.1 | 47.06 | E | Comment #1256 noted that use of "request" on line 5 was unclear. By the same reasoning, it is unclear what is meant by "response" on line 6. | Change to "Authentication-Acknowledgement | 1256 | Accepted. Authentication-Confirm here. Also changed to "FT Action Confirm" in similar place in 8A.4.2. Also in same sentence changed "response" in 8A.4.1 to "Authentication-Acknowledgement" and in 8A.4.2 to "FT Action Acknowledgement". Also changed "Authentication exchange for reservation" in following paragraph to "Authentication-Confirm/Ack exchange" and "FT Action Confirm/Acknowledgement exchange"
Bill | 8A.4.1 | 47.1 | T | 11-06-0556 moved the STA to state 2 after exchanging the first message of the FT Authentication sequence; no need to move to state 2 after a reservation exchange. | Delete "and the STA shall proceed to State 2 with respect to the target AP (as in 5.6)" | 374 | Accepted. Changes to 5.6 removed. Changes in 11-06-0559 to other clauses. Also deleted paragraph in 8A.4 at page 56 line 37, phrase "and the STA shall proceed to State 2…" in 8A.4.1/8A.4.2 at page 56 line 65/page 57 line 33.
Bill | 8A.4.1 | 47.11 | T | FT EAPOL-Key frames? No such thing any more. | Drop FT. | 1194 | Accepted. Extra zeroing after the 4-way handshake described in 8A.2 deleted. Final sentence of penultimate paragraph changed to "Subsequent EAPOL-Key frames shall use the Key Replay Counter to ensure they are not replayed." Usage of "FT EAPOL-Key frames" in 8A.4.1 and 8A.4.2 changed to "EAPOL-Key frames"
Bill | 8A.4.1 | 47.16 | E | Unclear what is meant by "Authentication Exchange for reservation" | Change to "Authentication-Confirm/Ack exchange" | 1256 | Accepted. Authentication-Confirm here. Also changed to "FT Action Confirm" in similar place in 8A.4.2. Also in same sentence changed "response" in 8A.4.1 to "Authentication-Acknowledgement" and in 8A.4.2 to "FT Action Acknowledgement". Also changed "Authentication exchange for reservation" in following paragraph to "Authentication-Confirm/Ack exchange" and "FT Action Confirm/Acknowledgement exchange"
Bill | 8A.4.1 | 47.16 | T | Change in 11-06-0791-01 uses Status bit in RDIE over the status code in the frame to signal success/failure of the reservation | Change to "resources identified in the RIC response with status bit zero" | 728, 731 | Accepted. Text changes in 11-06-0791-01. Also in penultimate paragraphs of 8A.4.1 and 8A.4.2 changed "resources shall be reserved" to "resources identified in the RIC response with status bit zero shall be reserved".
Bill | 8A.4.2 | 47.39 | E | Unclear what is meant by "request" | Change to "FTAction Confirm" | 1256 | Accepted. Authentication-Confirm here. Also changed to "FT Action Confirm" in similar place in 8A.4.2. Also in same sentence changed "response" in 8A.4.1 to "Authentication-Acknowledgement" and in 8A.4.2 to "FT Action Acknowledgement". Also changed "Authentication exchange for reservation" in following paragraph to "Authentication-Confirm/Ack exchange" and "FT Action Confirm/Acknowledgement exchange"
Bill | 8A.4.2 | 47.39 | T | Removal of the timeout function from the RRB means the STA needs to do retransmissions. | Add "after a reasonable number of retransmissions to recover from over-the-DS packet losses" | 1363 | Accepted. This function of the RRB has been removed by 11-06-0620. STA now does retransmission to recover from list over-the-DS packets. Third paragraph of 8A.4.2 changed to "If the STA does not receive a response to the request after a reasonable number of retransmissions to recover from over-the-DS packet losses, or if the status returned..."
Bill | 8A.4.2 | 47.4 | E | Unclear what is meant by "response" | Change to "FT Action Acknowledgement" | 1256 | Accepted. Authentication-Confirm here. Also changed to "FT Action Confirm" in similar place in 8A.4.2. Also in same sentence changed "response" in 8A.4.1 to "Authentication-Acknowledgement" and in 8A.4.2 to "FT Action Acknowledgement". Also changed "Authentication exchange for reservation" in following paragraph to "Authentication-Confirm/Ack exchange" and "FT Action Confirm/Acknowledgement exchange"
Bill | 8A.4.2 | 47.43 | T | 11-06-0556 moved the STA to state 2 after exchanging the first message of the FT Authentication sequence; no need to move to state 2 after a reservation exchange. | Delete "and the STA shall proceed to State 2 with respect to the target AP (as in 5.6)" | 374 | Accepted. Changes to 5.6 removed. Changes in 11-06-0559 to other clauses. Also deleted paragraph in 8A.4 at page 56 line 37, phrase "and the STA shall proceed to State 2…" in 8A.4.1/8A.4.2 at page 56 line 65/page 57 line 33.
Bill | 8A4.2 | 47.45 | T | FT EAPOL-Key frames? No such thing any more. | Drop FT. | 1194 | Accepted. Extra zeroing after the 4-way handshake described in 8A.2 deleted. Final sentence of penultimate paragraph changed to "Subsequent EAPOL-Key frames shall use the Key Replay Counter to ensure they are not replayed." Usage of "FT EAPOL-Key frames" in 8A.4.1 and 8A.4.2 changed to "EAPOL-Key frames"
Bill | 8A.4.2 | 47.5 | E | Unclear what is meant by "Authentication Exchange for reservation" | Change to "FT Action Confirm/Acknowledgement exchange" | 1256 | Accepted. Authentication-Confirm here. Also changed to "FT Action Confirm" in similar place in 8A.4.2. Also in same sentence changed "response" in 8A.4.1 to "Authentication-Acknowledgement" and in 8A.4.2 to "FT Action Acknowledgement". Also changed "Authentication exchange for reservation" in following paragraph to "Authentication-Confirm/Ack exchange" and "FT Action Confirm/Acknowledgement exchange"
Bill | 8A.4.2 | 47.5 | T | Change in 11-06-0791-01 uses Status bit in RDIE over the status code in the frame to signal success/failure of the reservation | Change to "resources identified in the RIC response with status bit zero" | 728, 731 | Accepted. Text changes in 11-06-0791-01. Also in penultimate paragraphs of 8A.4.1 and 8A.4.2 changed "resources shall be reserved" to "resources identified in the RIC response with status bit zero shall be reserved".
Bill | 8A.5 | 48.25 | T | Second motion approved with 11-06-0752-01 removed the need that the IEs in the Authentication Sequence be contiguous | Change "consists of a continguous sequence of Information Elements" to "consists of a set of Information Elements" | 430 | Accepted. Additional information elements in this frame removed, and MDIE moved to end of frame. Need for contiguous sequence of IEs removed. Fifth paragraph of 8A.5 changed to "…the Authentication sequence consists of a set of Information Elements..." Order column of Table 62A removed. Additional text changes in 11-06-0554-00 and 11-06-0752-00.
Bill | 8A.5 | 48.31 | T | Since the IEs in the Authentication Sequence don't need to be consecutive, there is no need for the "Order" column in Table 62A. | Delete the column labeled "Order" | 430 | Accepted. Additional information elements in this frame removed, and MDIE moved to end of frame. Need for contiguous sequence of IEs removed. Fifth paragraph of 8A.5 changed to "…the Authentication sequence consists of a set of Information Elements..." Order column of Table 62A removed. Additional text changes in 11-06-0554-00 and 11-06-0752-00.
Bill | 8A.5.1 | 49.25 | E | spelling "shal" | "shall"
Bill | 8A.5.3 | 50.5 | E | Text starting "The Fast BSS Transition ifnormation element" should be a normal paragraph, not the first item in a dash list | Make the paragraph normal text, not dash list item. Text starting "ANonce, SNonce, …" should be the first dash list item.
Bill | 8A.5.4 | 51.38 | T | Key lifetime deleted from msg#4 by 11-06-0605. This paragraph should be removed. | Remove this paragraph, as required by the resolution to comment #1313.
Bill | 8A.5.4 | 51.6 | E | Text starting "The Fast BSS Transition ifnormation element" should be a normal paragraph, not the first item in a dash list | Make the paragraph normal text, not dash list item. Text starting "ANonce, SNonce, …" should be the first dash list item.
Bill | 8A.7.2 | 56.34 | E | Table 62C colon period. | Remove the colon.
Bill | 8A.7.2 | 57.49 | T | Change in 11-06-0791-01 requires RIC response to contain an RDIE for each RDIE in the RIC request | Change paragraph to read "When sent by an AP in respone to a RIC Request, the RIC Response consists of an RRIE followed by a list of one or more Resource Response including one response for each of the Request Requests that were contained in the RIC Request." | 1415 | Accepted in principle. All RDIEs in the RIC request are processed, and return an RDIE with a status value. Paragraph describing RIC response in 11-06-0561 changed to "When sent by an AP in respone to a RIC Request, the RIC Response consists of an RRIE followed by a list of one or more Resource Response including one response for each of the Request Requests that were contained in the RIC Request." Paragraph on page 68 line 12 changed to "The response from the target AP contains a RIC Response, with the RDIEs in the response indicating which resources were considered by the target AP and the setting of the Status bit iin the Control Options field indicating which Resource Descriptors were reserved by the AP." and remainder of paragraph deleted. Paragraph on page 70 line 1 changed to "In response to a RIC Request, the AP shall construct a RIC Response and include it in the response message. The RIC Response shall comprise one RDIE for each RDIE in the RIC Request. The RDIEs shall be in the same order ..." Paragraph on page 70 line 20 deleted. Designation of mandatory/optional resources has been removed. See 11-06-0791-01 for additional text changes.
Bill | 8A.7.3.1 | 58.56 | T | Calling the bit "Status" leads to confusion between the RDIE status and the frame status | Change this sentence to "A reservation request is considered successful by a STA if the status code 0 is returned in the Control Options field of each RDIE." | 1401 | Accepted. Changed name of bit to "Status" also. Two paragraphs at page 68 line 1 changed to "A reservation request is considered successful by a STA if the status code 0 is returned in the Control Options field of each RDIE.<p>If the frame containing the response to the reservation request..." Dash list items "Confirm=1" in 8A.7.2.1 and 8A7.2.2 changed to "Status=o indicates that the resources have been reserved. The RDIE..."
Bill | 8A.7.3.1 | 58.6 | T | Calling the bit "Status" leads to confusion between the RDIE status and the frame status | Change this sentence to "If the frame containing the response to the reservation request…" | 1401 | Accepted. Changed name of bit to "Status" also. Two paragraphs at page 68 line 1 changed to "A reservation request is considered successful by a STA if the status code 0 is returned in the Control Options field of each RDIE.<p>If the frame containing the response to the reservation request..." Dash list items "Confirm=1" in 8A.7.2.1 and 8A7.2.2 changed to "Status=o indicates that the resources have been reserved. The RDIE..."
Bill | 8A.7.3.1 | 58.64 | T | Change in 11-06-0791-01 requires RIC response to contain an RDIE for each RDIE in the RIC request | Change paragraph to read "The response from the target AP contains a RIC Response, with the RDIEs in the response indicating which resources were considered by the target AP and the setting of the Status bit iin the Control Options field indicating which Resource Descriptors were reserved by the AP." Delete remainder of paragraph as duplicate of previous text. | 1415 | Accepted in principle. All RDIEs in the RIC request are processed, and return an RDIE with a status value. Paragraph describing RIC response in 11-06-0561 changed to "When sent by an AP in respone to a RIC Request, the RIC Response consists of an RRIE followed by a list of one or more Resource Response including one response for each of the Request Requests that were contained in the RIC Request." Paragraph on page 68 line 12 changed to "The response from the target AP contains a RIC Response, with the RDIEs in the response indicating which resources were considered by the target AP and the setting of the Status bit iin the Control Options field indicating which Resource Descriptors were reserved by the AP." and remainder of paragraph deleted. Paragraph on page 70 line 1 changed to "In response to a RIC Request, the AP shall construct a RIC Response and include it in the response message. The RIC Response shall comprise one RDIE for each RDIE in the RIC Request. The RDIEs shall be in the same order ..." Paragraph on page 70 line 20 deleted. Designation of mandatory/optional resources has been removed. See 11-06-0791-01 for additional text changes.
Bill | 8A.7.3.1 | 59.26 | T | RIC identifier was removed by comment #716, but this phrase was missed | Delete ", with a RIC identifier matching the RIC request that hat been previously successful" | 716 | Accept in principle. Since only one reservation is permitted for the STA at any single AP, there is no confusion and no need for the STA to identify the proper previous reservation. Field deleted from this information element. Text in 8A.7 regarding this field deleted (in second and tenth paragraphs of 8A.7.2.1 and seventh paragraph of 8A.7.2.2).
Bill | 8A.7.3.1 | 59.1 | T | Change in 11-06-0791-01 uses Status bit in RDIE over the status code in the frame to signal success/failure of the reservation | Change first dash list item to "Status = '0' indicates that the resources have been reserved. The RDIE may be followed by the Resource Descriptor that was accepted." | 1401 | Accepted. Changed name of bit to "Status" also. Two paragraphs at page 68 line 1 changed to "A reservation request is considered successful by a STA if the status code 0 is returned in the Control Options field of each RDIE.<p>If the frame containing the response to the reservation request..." Dash list items "Confirm=1" in 8A.7.2.1 and 8A7.2.2 changed to "Status=o indicates that the resources have been reserved. The RDIE..."
Bill | 8A.7.3.2 | 61.01 | T | Change in 11-06-0791-01 requires RIC response to contain an RDIE for each RDIE in the RIC request | Change paragraph to "In response to a RIC Request, the AP shall construct a RIC Response and include it in the response message. The RIC Response shall comprise one RDIE for each RDIE in the RIC Request. The RDIEs shall be in the same order ..." | 1415 | Accepted in principle. All RDIEs in the RIC request are processed, and return an RDIE with a status value. Paragraph describing RIC response in 11-06-0561 changed to "When sent by an AP in respone to a RIC Request, the RIC Response consists of an RRIE followed by a list of one or more Resource Response including one response for each of the Request Requests that were contained in the RIC Request." Paragraph on page 68 line 12 changed to "The response from the target AP contains a RIC Response, with the RDIEs in the response indicating which resources were considered by the target AP and the setting of the Status bit iin the Control Options field indicating which Resource Descriptors were reserved by the AP." and remainder of paragraph deleted. Paragraph on page 70 line 1 changed to "In response to a RIC Request, the AP shall construct a RIC Response and include it in the response message. The RIC Response shall comprise one RDIE for each RDIE in the RIC Request. The RDIEs shall be in the same order ..." Paragraph on page 70 line 20 deleted. Designation of mandatory/optional resources has been removed. See 11-06-0791-01 for additional text changes.
Bill | 8A.7.3.2 | 61.08 | T | Change in 11-06-0791-01 uses Status bit in RDIE over the status code in the frame to signal success/failure of the reservation | Change first dash list item to "Status = '0' indicates that the resources have been reserved. The RDIE shall be followed by the Resource Descriptor that was accepted." | 1401 | Accepted. Changed name of bit to "Status" also. Two paragraphs at page 68 line 1 changed to "A reservation request is considered successful by a STA if the status code 0 is returned in the Control Options field of each RDIE.<p>If the frame containing the response to the reservation request..." Dash list items "Confirm=1" in 8A.7.2.1 and 8A7.2.2 changed to "Status=o indicates that the resources have been reserved. The RDIE..."
Bill | 8A.7.3.2 | 61.18 | T | Change in 11-06-0791-01 requires RIC response to contain an RDIE for each RDIE in the RIC request | Delete this paragraph | 1415 | Accepted in principle. All RDIEs in the RIC request are processed, and return an RDIE with a status value. Paragraph describing RIC response in 11-06-0561 changed to "When sent by an AP in respone to a RIC Request, the RIC Response consists of an RRIE followed by a list of one or more Resource Response including one response for each of the Request Requests that were contained in the RIC Request." Paragraph on page 68 line 12 changed to "The response from the target AP contains a RIC Response, with the RDIEs in the response indicating which resources were considered by the target AP and the setting of the Status bit iin the Control Options field indicating which Resource Descriptors were reserved by the AP." and remainder of paragraph deleted. Paragraph on page 70 line 1 changed to "In response to a RIC Request, the AP shall construct a RIC Response and include it in the response message. The RIC Response shall comprise one RDIE for each RDIE in the RIC Request. The RDIEs shall be in the same order ..." Paragraph on page 70 line 20 deleted. Designation of mandatory/optional resources has been removed. See 11-06-0791-01 for additional text changes.
Bill | D | 85.37 | T | Description of this MIB variable wrong | Fix, as required by comment #1490.

## References
References: