## Title
IEEE P802.11 Wireless LANs
Submission
Designator: | doc.: IEEE 802.11-06/0891r0
Venue Date: | July, 2006
First Author: | Paul Gray
Subject: | LB83 Comment Spreadsheet
Full Date: | 2006-03-31
Author(s): | Paul Gray
AirWave Wireless, Inc.
1700 S. El Camino Real
Phone: 650-286-6107
Fax: 650-286-6101
email:paul@airwave.com
Abstract:
This spreadsheet combines 540r74 and 820r4 prior to vote in San Diego
Notice: This document has been prepared to assist IEEE 802.11. It is offered as a basis for discussion and is not binding on the contributing individual(s) or organization(s). The material in this document is subject to change in form and content after further study. The contributor(s) reserve(s) the right to add, amend or withdraw material contained herein.
Release: The contributor grants a free, irrevocable license to the IEEE to incorporate material contained in this contribution, and any modifications thereof, in the creation of an IEEE Standards publication; to copyright in the IEEE’s name any IEEE Standards publication even though it may include portions of this contribution; and at the IEEE’s sole discretion to permit others to reproduce in whole or in part the resulting IEEE Standards publication. The contributor also acknowledges and accepts that this contribution may be made public by IEEE 802.11.
Patent Policy and Procedures: The contributor is familiar with the IEEE 802 Patent Policy and Procedures <http:// ieee802.org/guides/bylaws/sb-bylaws.pdf>, including the statement "IEEE standards may include the known use of patent(s), including patent applications, provided the IEEE receives assurance from the patent holder or applicant with respect to patents essential for compliance with both mandatory and optional portions of the standard." Early disclosure to the Working Group of patent information that might be relevant to the standard is essential to reduce the possibility for delays in the development process and increase the likelihood that the draft publication will be approved for publication. Please notify the Chair <stuart.kerry@philips.com> as early as possible, in written or electronic form, if patented technology (or technology under patent application) might be incorporated into a draft standard being developed within the IEEE 802.11 Working Group. If you have questions, contact the IEEE Patent Committee Administrator at <patcom@ieee.org>.

## Master
ID | Commenter | Clause | Pg | Ln | E or T | Yes or No | Comment | Suggested Remedy | Resolution | Comment Resolution | Same As | Editor Status | Editor Notes | Assigned To | Category | Resolution Document | XLS Refer. | Addressed AT | LB #78
2 | Marshall | 0 | 0 | 0 | T | Y | (Regarding comment #496) I do not agree with your "Counter". The conversion to FrameMaker is very difficult, involves thousands of copy/paste operations, and is very prone to errors. There is no mechanism to produce a "changebar" file comparing the MSWord original and FrameMaker final versions, so there is no way to guarantee that no unintentional technical changes are made. Unintentional technical changes are not something that the Sponsor Pool should be expected to catch. The document needs to be reviewed by the Working Group after this conversion is done, prior to sending it to Sponsor Ballot. | Convert the document to FrameMaker. Then do another recirc within the Working Group. | [5 empty] | Paine | Clause 0 |  |  |  | 496
3 | Marshall | 0 | i | 2 | E | N | (Regarding comment #497) Identification of base standard does not belong here any more. See 2005 Style Guide and latest frontmatter template. | Remove text at line 2 | Accepted |  |  | Editor To Do |  | Barber | Clause 0 | 06-0584-04 | 06-0584-04 | 04-13-Call | 497
4 | Marshall | 0 | i | 3 | E | N | (#497) Missing "IEEE P802.11kTM/D4" above line 3 | Add it | Deferred |  |  |  |  | Barber | Clause 0 |  |  | 04-13-Call | 497
5 | Marshall | 0 | i | 3 | E | N | (#497) Title of document is incorrect | Change line 3 to "Draft Standard for Information Technology -" | Deferred |  |  |  |  | Barber | Clause 0 |  |  | 04-13-Call | 497
6 | Marshall | 0 | i | 6 | E | N | (#497) Name of standard is incorrect. | Change "LAN/MAN" on line 6 to "Local and Metropolitan Area Networks" | Deferred |  |  |  |  | Barber | Clause 0 |  |  | 04-13-Call | 497
7 | Marshall | 0 | i | 7 | E | N | (#497) Name of standard is incorrect. | Change line 7 to "Wireless LAN Medium Access Control (MAC)…" | Deferred |  |  |  |  | Barber | Clause 0 |  |  | 04-13-Call | 497
8 | Marshall | 0 | i | 9 | E | N | (#499) Amendment number should be 1. | Make "Amendment 1" | Deferred |  |  |  |  | Barber | Clause 0 |  |  | 04-13-Call | 499
9 | Marshall | 0 | ii | 14 | E | N | (#498) Last sentence of this paragraph is unreadable | Reword | Accepted | PiiL15: Change "environment places" to "environment effects in places". |  | Editor To Do |  | Barber | Clause 0 | 06-0584-04 | 06-0584-04 | 04-13-Call | 498
10 | Marshall | 0 | ii | 46 | E | N | (#498) Drop "So, " | As in comment | Accepted |  |  | Editor To Do |  | Barber | Clause 0 | 06-0584-04 | 06-0584-04 | 04-13-Call | 498
11 | Marshall | 0 | iii | 28 | E | N | (#498) "Capability information" listed twice, and a third time as "capabilities" | Once is sufficient | Accepted | PiiiL28: delete "capability information,". PiiiL34: delete "capabilities,". |  | Editor To Do |  | Barber | Clause 0 | 06-0584-04 | 06-0584-04 | 04-13-Call | 498
12 | Marshall | 0 | iii | 26 | E | N | (#498) double comma | Remove extraneous comma | Accepted |  |  | Editor To Do |  | Barber | Clause 0 | 06-0584-04 | 06-0584-04 | 04-13-Call | 498
13 | Marshall | 0 | iii | 32 | T | N | (#498) "datum" and "length" hardly belong in this list of measurements | Remove them | [5 empty] | Paine | Clause 0 |  |  |  | 498
14 | Marshall | 0 | iii | 33 | T | N | (#498) "channel number" and "TSK information" each appear twice in this list | Once is sufficient | [5 empty] | Paine | Clause 0 |  |  |  | 498
15 | Marshall | 0 | iii | 35 | T | N | (#498) "action" hardly belongs in this list of measurements | Remove it | [5 empty] | Paine | Clause 0 |  |  |  | 498
16 | Marshall | 0 | iii | 39 | T | N | (#498) "the measurement pause" is hardly a "measurement pair" | Reword | [5 empty] | Paine | Clause 0 |  |  |  | 498
17 | Marshall | 0 | iii | 44 | E | N | (#498) "enables a STA to inquire of another STA to provide a list of Aps…" | Reword | Accepted | PiiiL44: change "inquire of another STA to provide a list" to "request from another STA a list". |  | Editor To Do |  | Barber | Clause 0 | 06-0584-04 | 06-0584-04 | 04-13-Call | 498
18 | Marshall | 0 | iv | 7 | E | N | (#498) iii.44 uses "a STA", iv.7 uses "one", and iv.12 uses "you" | Be consistent | Accepted | PivL7: change "enables one to get" to "returns". PivL12: change "enables you to get" to"returns". |  | Editor To Do |  | Barber | Clause 0 | 06-0584-04 | 06-0584-04 | 04-13-Call | 498
19 | Marshall | 0 | iv | 15 | E | N | (#498) Reword | Suggest change to "The noise histogram request/report pair returns a measurement of non-802.11 noise power by sampling the channel when CCA indicates idle." | Accepted |  |  | Editor To Do |  | Barber | Clause 0 | 06-0584-04 | 06-0584-04 | 04-13-Call | 498
20 | Marshall | 0 | iv | 22 | E | N | (#498) "received fragment counts" duplicate | Once is sufficient | Accepted | PivL22: delete "received fragment counts,". |  | Editor To Do |  | Barber | Clause 0 | 06-0584-04 | 06-0584-04 | 04-13-Call | 498
21 | Marshall | 0 | iv | 37 | E | N | (#498) Fix English spelling. See 2005 Style Guide clause 22.2. | "neighbor", four places in paragraph | Accepted |  |  | Editor To Do |  | Barber | Clause 0 | 06-0584-04 | 06-0584-04 | 04-13-Call | 498
22 | Marshall | 0 | v | 10 | E | N | (#497) Frontmatter template not followed | Add "Notice to Users", "Errata", "Interpretations", and "Patents". Also need section title "Participants" | Deferred |  |  |  |  | Barber | Clause 0 |  |  | 04-13-Call | 497
23 | Marshall | 0 | v | 18 | E | N | (#497) Secretary should be added as a TG officer | Add him | Accepted | PvL20: insert new line: "Paul Gray, Secretary, 802.11k". |  | Editor To Do |  | Barber | Clause 0 | 06-0584-04 | 06-0584-04 | 04-13-Call | 497
24 | Marshall | 0 | 1 | 1 | E | N | (#497) Missing "IEEE P802.11kTM/D4" above line 1 | Add it | Deferred |  |  |  |  | Barber | Clause 0 |  |  | 04-13-Call | 497
25 | Marshall | 0 | 1 | 1 | E | N | (#497) Title of document is incorrect | Change line 1 to "Draft Standard for Information Technology -" | Deferred |  |  |  |  | Barber | Clause 0 |  |  | 04-13-Call | 497
26 | Marshall | 0 | 1 | 4 | E | N | (#497) Name of standard is incorrect. | Change "LAN/MAN" on line 4 to "Local and Metropolitan Area Networks" | Deferred |  |  |  |  | Barber | Clause 0 |  |  | 04-13-Call | 497
27 | Marshall | 0 | 1 | 6 | E | N | (#497) Name of standard is incorrect. | Change line 6 to "Wireless LAN Medium Access Control (MAC)…" | Deferred |  |  |  |  | Barber | Clause 0 |  |  | 04-13-Call | 497
28 | Marshall | 0 | 1 | 9 | E | N | (#499) Amendment number should be 1. | Make "Amendment 1" | Deferred |  |  |  |  | Barber | Clause 0 |  |  | 04-13-Call | 499
29 | Marshall | 0 | 1 | 13 | E | N | (#497) Four editing instructions are defined, and should be explained here. See 2005 Style Guide, clause 21.1 and Annex C | As in comment | Deferred |  |  |  |  | Barber | Clause 0 |  |  | 04-13-Call | 497
30 | Marshall | 3.88A | 2 | 21 | E | N | "member" should be re-worded | Suggest change to "…operating channel of the BSS to which the STA is associated." | Declined | Per 802.11ma, a STA associates with an AP to become a member of a BSS. Current wording is correct. | 30 | Done |  | Paine | Clause 3 | 06-0584-04 | 06-0584-04 | 04-13-Call
31 | Marshall | 3.92A | 2 | 22 | T | N | Circular definition | Define "operating channel" without saying that it’s the "operating channel" |  |  | 30 |  |  | Paine | Clause 3
32 | Marshall | 3.161A | 2 | 31 | T | N | (Previously accepted comment #503) Comment in previous ballot was accepted, but no change made to draft | Make the change. Either add a reference to the "Secure Inter-Access Point Protocol" definition in another document, or define it in this document. | [5 empty] | Paine | Clause 3 |  |  |  | 503
33 | Marshall | 5.2.7 | 3 | 10 | E | N | (changed text) Last sentence of paragraph not a sentence | Re-word | Accepted | P3L10: change "applications. For" to "applications, for". |  | Editor To Do |  | Barber | Clause 4-5 | 06-0584-04 | 06-0584-04 | 04-13-Call
34 | Marshall | 5.6 | 4 | 23 | T | N | (changed text) With the inserted line "Within an IBSS, action frames are class 1" there is no longer any need to specifically call "Radio Measurement Action sent between two STAs in an IBSS" to also be class 1. | Delete item 7 (vii) from the list |  |  | 34 |  |  | Paine | Clause 4-5
35 | Marshall | 5.6 | 4 | 29 | T | N | Radio Measurement Action listed both in class 1 and class 3 | Change entry for Class 3 to be only the non-IBSS case |  |  | 34 |  |  | Paine | Clause 4-5
36 | Marshall | 7.2.3.1 | 5 | 12ff | T | N | (tracking 11ma) Order numbers of new elements should be 25-26-27 | As in comment | Counter | TGk has requested official numbers from the ANA. Therefore the numbers in D4.0 are placeholders until they are replaced by values provided by the ANA. |  | Editor To Do |  | Hart | Clause 7.2 | 06-0728-01 | 06-0728-01 | Jacksonville
37 | Marshall | 7.2.3.5 | 6 | 5 | E | N | (tracking 11ma) Change is to table 11, not table 8 | As in comment | Deferred |  |  |  |  | Barber | Clause 7.2 |  |  | 04-13-Call
38 | Marshall | 7.2.3.5 | 6 | 6ff | T | N | (tracking 11ma) Order numbers of new elements should be 7-8 | As in comment | Counter | TGk has requested official numbers from the ANA. Therefore the numbers in D4.0 are placeholders until they are replaced by values provided by the ANA. |  | Editor To Do |  | Hart | Clause 7.2 | 06-0728-01 | 06-0728-01 | Jacksonville
39 | Marshall | 7.2.3.7 | 6 | 12 | E | N | (Previously accepted comment #551) Table title and table should be on same page | As in comment | Accepted |  |  | Editor To Do |  | Barber | Clause 7.2 | 06-0584-04 | 06-0584-04 | 04-13-Call
40 | Marshall | 7.2.3.7 | 7 | 0ff | T | N | (tracking 11ma) Order numbers of new elements should be 7-8 | As in comment | Counter | TGk has requested official numbers from the ANA. Therefore the numbers in D4.0 are placeholders until they are replaced by values provided by the ANA. |  | Editor To Do |  | Hart | Clause 7.2 | 06-0728-01 | 06-0728-01 | Jacksonville
41 | Marshall | 7.2.3.8 | 7 | 2 | T | N | (tracking 11ma) Order number of DS Parameter Set is 5, not 6 | As in comment | Counter | TGk has requested official numbers from the ANA. Therefore the numbers in D4.0 are placeholders until they are replaced by values provided by the ANA. |  | Editor To Do |  | Hart | Clause 7.2 | 06-0728-01 | 06-0728-01 | Jacksonville
42 | Marshall | 7.2.3.8 | 7 | 3ff | E | N | "PHYs PHYs" | Remove duplicate. Twice. | Accepted |  | 42 | Editor To Do |  | Barber | Clause 7.2 | 06-0584-04 | 06-0584-04 | 04-13-Call
43 | Marshall | 7.2.3.9 | 7 | 15 | T | Y | The order of requested information elements in a Probe Response is specified in the second paragraph of 7.2.3.9 (not being changed by this amendment). However, that unchanged text conflicts with the last sentence of the new text being added to the first paragraph. | make consistent with previous rules. | Counter | Replace "where the requested elements appear in increasing numerical element ID order" by "where the requested elements appear in the same order as requested in the Request information element." Editor to incorporate next paragraph of 11ma into the document, and then delete the last sentence in this new paragraph "In the probe response frame, the STA shall return the requested information elements in the same order as requested in the Request information element." |  | Editor To Do |  | Hart | Clause 7.2 | 06-0728-01 | 06-0728-01 | Jacksonville
44 | Marshall | 7.2.3.9 | 8 | 0ff | T | N | (tracking 11ma) Order number of new elements should be 23-24-25 | As in comment | Counter | TGk has requested official numbers from the ANA. Therefore the numbers in D4.0 are placeholders until they are replaced by values provided by the ANA. |  | Editor To Do |  | Hart | Clause 7.2 | 06-0728-01 | 06-0728-01 | Jacksonville
45 | Marshall | 7.2.3.9 | 8 | 0ff | E | N | (tracking 11ma) Nothing is being changed in last row; it should not appear as a changed entry | As in comment | Deferred |  |  |  |  | Barber | Clause 7.2 |  |  | 04-13-Call
46 | Marshall | 7.2.3.9A | 8 | 5 | E | N | (Previously accepted comment #551) Table title and table should be on same page | As in comment | Accepted |  |  | Editor To Do |  | Barber | Clause 7.2.3.9A | 06-0584-04 | 06-0584-04 | 04-13-Call | 551
47 | Marshall | 7.2.3.9A | 9 | 0ff | T | N | (changed text) Text in "Notes" for order 4 and 5 doesn't belong here. Normative statements of behavior should appear in other clauses, not in the frame format | Move the normative behavior specification | [5 empty] | Kwak | Clause 7.2.3.9A
48 | Marshall | 7.2.3.9A | 9 | 0ff | T | N | (changed text) Text in "Notes" for order 11 says present within Beacon Frames, should say within "Measurement Pilot frames" | As in comment |  |  | 48 |  |  | Kwak | Clause 7.2.3.9A
49 | Marshall | 7.2.3.9A | 9 | 0ff | E | N | (tracking 11ma) Order number for "Vendor Specific" should be "Last" | As in comment | Deferred |  |  |  |  | Barber | Clause 7.2.3.9A |  |  | 04-13-Call
50 | Marshall | 7.3.1.4 | 9 | 4 | E | N | (tracking 11ma) Figure number should be 40, not 27 | As in comment | Deferred |  |  |  |  | Barber | Clause 7.3.1 |  |  | 04-13-Call
51 | Marshall | 7.3.1.11 | 10 | 2 | E | N | incorrect editing instructions, "update" | Change to "change" | Accepted |  |  | Editor To Do |  | Barber | Clause 7.3.1 | 06-0584-04 | 06-0584-04 | 04-13-Call
52 | Marshall | 7.3.1.20 | 10 | 16 | E | N | (changed text) Seems to be two different versions of the same sentence run together. Probably an editing goof | As in comment | Accepted | P10L16: change "permitted" to "that a STA is allowed to transmit on the current channel, as permitted". P10L16-17: delete "a STA is allowed by the regulatory authority to transmit on the current channel.". |  | Editor To Do |  | Barber | Clause 7.3.1 | 06-0584-04 | 06-0584-04 | 04-13-Call
53 | Marshall | 7.3.2 | 12 | 11 | E | N | (tracking 11ma) First column in 11ma D5.2 includes a cross reference for each information element | Add the cross refs | Deferred |  |  |  |  | Barber | Clause 7.3.1 |  |  | 04-13-Call
54 | Marshall | 7.3.2 | 12 | 11 | T | N | Conflict in assignment of Element IDs, values 54-55-56 are already assigned to other Ies | Change to the values assigned for those Ies |  |  | 54 |  |  | Paine | Clause 7.3.2 ANA
55 | Marshall | 7.3.2.21 | 15 | 16 | E | N | (Previously accepted comment #534) Comment in previous ballot was accepted, but not changed in draft. | "s" in "handles" should be underlined | Accepted |  |  | Editor To Do |  | Barber | Clause 7.3.2.21-22 | 06-0584-04 | 06-0584-04 | 04-13-Call | 534
56 | Marshall | 7.3.2.21 | 15 | 19 | E | N | (Previously accepted comment #536) Comment in previous ballot was accepted, but not changed in draft. | In entry "1-1-0" the line "Note: This setting corresponds to the default STA behavior." should be underlined | Accepted |  |  | Editor To Do |  | Barber | Clause 7.3.2.21-22 | 06-0584-04 | 06-0584-04 | 04-13-Call | 536
57 | Marshall | 7.3.2.21.4 | 17 | 7 | E | N | (changed text) "units of TU." | Change to "units of TUs." | Accepted | Search and replace in all places | 57 | Editor To Do |  | Kwak | Clause 7.3.2.21-22-4 | 06-0584-04 | 06-0584-04 | 04-27-Call
58 | Marshall | 7.3.2.21.5 | 17 | 19 | E | N | (changed text) "units of TU." | Change to "units of TUs." | Accepted | Search and replace in all places | 57 | Editor To Do |  | Kwak | Clause 7.3.2.21-22-5 | 06-0584-04 | 06-0584-04 | 04-27-Call
59 | Marshall | 7.3.2.21.6 | 17 | 23 | E | N | (changed text) Something went wrong here. The figure seems to be partially duplicated in the middle of the introductory sentence | Fix | Accepted | Delete the figure fragment between l23 and l24. | 59 | Editor To Do |  | Kwak | Clause 7.3.2.21-22-6 | 06-0584-04 | 06-0584-04 | 04-27-Call
60 | Marshall | 7.3.2.21.6 | 18 | 0 | E | N | spelling | Fix "threshhold" | Accepted | Search and replace in all places "threshhold" to "threshold" | 60 | Editor To Do |  | Kwak | Clause 7.3.2.21-22-6 | 06-0584-04 | 06-0584-04 | 04-27-Call
61 | Marshall | 7.3.2.21.6 | 18 | 11 | E | N | Spurious paragraph break in middle of a sentence | Fix | Accepted |  | 401 | Editor To Do |  | Kwak | Clause 7.3.2.21-22-6 | 06-0584-04 | 06-0584-04 | 04-27-Call
62 | Marshall | 7.3.2.21.6 | 18 | 15 | E | N | (changed text) "units of TU." | Change to "units of TUs." | Accepted | Search and replace in all places | 57 | Editor To Do |  | Kwak | Clause 7.3.2.21-22-6 | 06-0584-04 | 06-0584-04 | 04-27-Call
63 | Marshall | 7.3.2.21.6 | 18 | 20 | E | N | (previously accepted comment #551) Table title and table should be on same page | As in comment | Accepted |  |  | Editor To Do |  | Kwak | Clause 7.3.2.21-22-6 | 06-0584-04 | 06-0584-04 | 04-27-Call | 551
64 | Marshall | 7.3.2.21.7 | 21 | 7 | E | N | (changed text) "units of TU." | Change to "units of TUs." | Accepted | Search and replace in all places | 57 | Editor To Do |  | Matta | Clause 7.3.2.21-22-7 | 06-0584-04 | 06-0584-04 | 04-27-Call
65 | Marshall | 7.3.2.21.8 | 21 | 16 | E | N | (changed text) "units of TU." | Change to "units of TUs." | Accepted | Search and replace in all places | 57 | Editor To Do |  | Kwak | Clause 7.3.2.21-22-8 | 06-0584-04 | 06-0584-04 | 04-27-Call
66 | Marshall | 7.3.2.21.10 | 23 | 14 | E | N | (difference between changebar file and pdf file) Adjust size of boxes in figure so that text doesn't split mid-word (two places in this figure, "Randomizatio--n" and "Reportin--g") | As in comment | Accepted |  | 66 | Editor To Do |  | Ganesh | Clause 7.3.2.21-22-10 | 06-0584-04 | 06-0584-04 | 04-27-Call
67 | Marshall | 7.3.2.21.11 | 25 | 16 | E | N | bad cross-reference | Fix | Accepted |  | 67 | Editor To Do |  | Barber | Reference | 06-0584-04 | 06-0584-04 | 04-27-Call
68 | Marshall | 7.3.2.21.11 | 26 | 2 | E | N | (changed text) "is 10 TU." | Change to "is 10 TUs." | Accepted |  |  | Editor To Do |  | Ganesh | Clause 7.3.2.21-22 | 06-0584-04 | 06-0584-04 | 04-27-Call
69 | Marshall | 7.3.2.22 | 26 | 14 | E | N | Figure 81 entry for "Measurement Report Mode" in 11ma has "(see Figure 82)" following it. If that text is to be deleted, it should appear here with strikethrough. If that text is to be kept, it should appear here. | As in comment | Accepted |  |  | Editor To Do |  | Ganesh | Clause 7.3.2.21-22 | 06-0584-04 | 06-0584-04 | 04-27-Call
70 | Marshall | 7.3.2.22 | 27 | 13 | E | N | (tracking 11ma) Cross references in 11ma are to 7.3.2.22.1 and 7.3.2.22.3. | Change the "20" (strikethrough) to "22" (strikethrough) (twice) | Accepted | Ma has added a line of text below L15. Add additional line - see 11ma 6.0 |  | Editor To Do |  | Ganesh | Clause 7.3.2.21-22 | 06-0584-04 | 06-0584-04 | 04-27-Call
71 | Marshall | 7.3.2.22.5 | 28 | 16 | E | N | Figure 86B entry for "Antenna ID" needs adjustment | Don't split "Antenn---a" | Accepted |  | 71 | Editor To Do |  | Kwak | Clause 7.3.2.21-22-5 | 06-0584-04 | 06-0584-04 | 04-27-Call
72 | Marshall | 7.3.2.22.5 | 29 | 8 | E | N | (tracking 11ma) Table number should be 31A | As in comment | Accepted | See Ma to ensure the letter is correct. |  | Editor To Do |  | Kwak | Clause 7.3.2.21-22-5 | 06-0584-04 | 06-0584-04 | 04-27-Call
73 | Marshall | 7.3.2.22.6 | 29 | 12 | E | N | Problem with figure, top right corner of box labeled "Reported Frame Body" has extraneous horizontal line | Fix | Accepted |  |  | Editor To Do |  | Kwak | Clause 7.3.2.21-22-6 | 06-0584-04 | 06-0584-04 | 04-27-Call
74 | Marshall | 7.3.2.22.6 | 30 | 31 | T | Y | If the TIM elements are to be truncated, you should specify whether the length of the IE is adjusted by the sender to be value 4, or whether the receiver is expeced to ignore the original value of the length. | As in comment | Accepted | P30L30: change "TIM" to "Reported TIM". P30L31: change "reported." to "reported and the element length field is modified to indicate the truncated length of 4." |  | Editor To Do |  | Kwak | Clause 7.3.2.21-22-6 | 06-0784-01 | 06-0784-01 | Jacksonville
75 | Marshall | 7.3.2.22.8 | 33 | 1 | E | N | (tracking 11ma) Table number should be 31B | As in comment | Accepted | See Ma to ensure the letter is correct. |  | Editor To Do |  | Kwak | Clause 7.3.2.21-22-8 | 06-0584-04 | 06-0584-04 | 04-27-Call
76 | Marshall | 7.3.2.27 | 39 | 3 | E | N | Incorrect editing instructions. "Add" is not a valid instruction. | Change "Add" to "Insert" | Declined | See next comment for proper instructions |  | Done |  | Kwak | Clause 7.3.2.27 | 06-0584-04 | 06-0584-04 | 04-27-Call
77 | Marshall | 7.3.2.27 | 39 | 3 | E | N | Incorrect editing instructions. | Note the "Change" in Length from "5" to "9" | Accepted |  | 77 | Editor To Do |  | Kwak | Clause 7.3.2.27 | 06-0584-04 | 06-0584-04 | 04-27-Call
78 | Marshall | 7.3.2.27 | 39 | 7 | T | N | (changed text) Reference to dot11QoSOptionImplemented is incorrect. The QBSS Load element is only defined when that MIB variable is set true, so adding another optional field based on the same MIB variable doesn't make sense. | Change to "dot11RadioResourceMeasurement" | Counter | Commenter is correct. Other comments indicate preferred solution which is to remove this TGk modification to QBSS load. All changes here to be removed. See comment #355 and #550. New beacon element called QBSS Access Delay will be added in next draft. |  | Editor To Do |  | Kwak | Clause 7.3.2.27 | 06-0784-01 | 06-0784-01 | Jacksonville
79 | Marshall | 7.3.2.27 | 39 | 22 | T | Y | (changed text) This calculation is beyond belief, especially for a battery-powered handheld device. Calculating logarithms base 1.018826? | Simplify the calculation of this measurement. Possibly add a Table with the range of values for each value of the Access Delay. | Accepted | P39L22 is simplified per comment #442. | 79 | Editor To Do |  | Kwak | Clause 7.3.2.27 | 06-0784-01 | 06-0784-01 | Jacksonville
80 | Marshall | 7.3.2.27 | 40 | 1 | E | N | (changed text) EDCF? | EDCA | Accepted |  |  | Editor To Do |  | Kwak | Clause 7.3.2.27 | 06-0584-04 | 06-0584-04 | 04-27-Call
81 | Marshall | 7.3.2.27 | 42 | 2 | T | N | (changed text) Revised text "AP identified by this BSSID advertises the current security association of the STA." is very unclear. | Change to "AP identified by this BSSID supports the same level of security as used by the STA in its current association." | Accepted | Discuss with securtiy expert in TG. | 81 | Editor To Do |  | Kwak | Clause 7.3.2.27 | 06-0784-01 | 06-0784-01 | Jacksonville
82 | Marshall | 7.3.2.36 | 42 | 21 | T | N | (changed text) Need to include a statement here that any unknown sub-element IDs shall be ignored. | As in comment | Counter | “insert a statement in 11.12.2 (after P84L42 as a new paragraph) the following statement : “ A STA receiving a neighbor report element with an unknown sub-element identifier shall ignore the unknown sub-element”. Comment was resolved in group discussion during the Jacksonville meeting |  | Editor To Do |  | Lefkowitz | Clause 7.3.2.36 | 06-0692-03 | 06-0594-73 | Jacksonville
83 | Marshall | 7.3.2.36 | 43 | 12 | E | N | (tracking 11ma) Crossref should be to Figure 39 | As in comment | Accepted |  |  | Editor To Do |  | Lefkowitz | Clause 7.3.2.36 | 06-0584-04 | 06-0584-04 | 04-27-Call
84 | Marshall | 7.3.2.38 | 44 | 4 | E | N | bad cross-reference | Fix | Accepted |  | 84 | Editor To Do |  | Barber | Reference | 06-0584-04 | 06-0584-04 | 04-27-Call
85 | Marshall | 7.3.2.38 | 44 | 10 | T | N | Values between 0 and 254 are not all logarithmically scaled | Change to "values between 1 and 252" | Accepted |  | 85 | Editor To Do |  | Kwak | Clause 7.3.2.38 | 06-0784-01 | 06-0784-01 | Jacksonville
86 | Marshall | 7.3.2.38 | 44 | 19 | T | Y | (changed text) This calculation is beyond belief, especially for a battery-powered handheld device. Calculating logarithms base 1.018826? | Simplify the calculation of this measurement | Accepted | See resolution in comment #443. |  | Editor To Do |  | Kwak | Clause 7.3.2.38 | 06-0784-01 | 06-0784-01 | Jacksonville
87 | Marshall | 7.4.5.1 | 46 | 14 | E | N | (tracking 11ma) Cross ref should be to Table 24 | As in comment | Accepted | See latest Ma draft for proper number (24) |  | Editor To Do |  | Hart | Clause 7.4 | 06-0584-04 | 06-0584-04 | 04-27-Call
88 | Marshall | 7.4.5.1 | 47 | 1 | T | N | Measurement Request Elements field containing zero measurement requests??? Why might it ever be zero? | Change to "contain one or more …" | Declined | The empty Measurement Request is the mechanism by which existing Measurement Requests, particularly indefinitely repeated Measurement Requests, are cancelled. This is already described in Section 11.11.5. |  | Done |  | Hart | Clause 7.4 | 06-0728-01 | 06-0728-01 | Jacksonville
89 | Marshall | 7.4.5.2 | 47 | 9 | E | N | (tracking 11ma) Cross ref should be to Table 24 | As in comment | Accepted | See latest Ma draft for proper number (24) |  | Editor To Do |  | Hart | Clause 7.4 | 06-0584-04 | 06-0584-04 | 04-27-Call
90 | Marshall | 7.4.5.3 | 47 | 24 | E | N | (tracking 11ma) Cross ref should be to Table 24 | As in comment | Accepted | See latest Ma draft for proper number (24) |  | Editor To Do |  | Hart | Clause 7.4 | 06-0584-04 | 06-0584-04 | 04-27-Call
91 | Marshall | 7.4.5.4 | 48 | 8 | E | N | (tracking 11ma) Cross ref should be to Table 24 | As in comment | Accepted | See latest Ma draft for proper number (24) |  | Editor To Do |  | Hart | Clause 7.4 | 06-0584-04 | 06-0584-04 | 04-27-Call
92 | Marshall | 7.4.5.4 | 48 | 18 | T | N | (changed text) Why does the RCPI in this Link Measurement Report refer back to the Beacon/Pilot/Probe, instead of the Link Measurement Request? | Make RCPI field refer to the most recent Link Measurement Request frame | Accepted | Replace "Beacon, Measurement Pilot or Probe Response frame" by "corresponding Link Measurement Request frame" | 92 | Editor To Do |  | Hart | Clause 7.4 | 06-0728-01 | 06-0728-01 | Jacksonville
93 | Marshall | 7.4.5.4 | 48 | 20 | T | N | (changed text) Why does the RSNI in this Link Measurement Report refer back to the Beacon/Pilot/Probe, instead of the Link Measurement Request? | Make RSNI field refer to the most recent Link Measurement Request frame | Accepted | Replace "beacon or probe response frame" by "corresponding Link Measurement Request frame" | 93 | Editor To Do |  | Hart | Clause 7.4 | 06-0728-01 | 06-0728-01 | Jacksonville
94 | Marshall | 7.4.5.4 | 48 | 20 | E | N | (changed text) If the RSNI is really intended to refer to the beacon or probe response, then Beacon and Probe Response should be capitalized | As in comment | Accepted | Beacon and Probe are proper nouns and as such should be caps. |  | Editor To Do |  | Hart | Clause 7.4 | 06-0584-04 | 06-0584-04 | 04-27-Call
95 | Marshall | 7.4.5.5 | 49 | 2 | E | N | (tracking 11ma) Cross ref should be to Table 24 | As in comment | Accepted | See latest Ma draft for proper number (24) |  | Editor To Do |  | Hart | Clause 7.4 | 06-0584-04 | 06-0584-04 | 04-27-Call
96 | Marshall | 7.4.5.6 | 49 | 17 | E | N | (tracking 11ma) Cross ref should be to Table 24 | As in comment | Accepted | See latest Ma draft for proper number (24) |  | Editor To Do |  | Hart | Clause 7.4 | 06-0584-04 | 06-0584-04 | 04-27-Call
97 | Marshall | 10.3.6.3.2 | 52 | 0ff | T | N | (changed text) This adds a new item (RCPI, RSNI) to an existing interface. | The new item must be keyed to the presence of some MIB item (or similar) so that it still works for devices not implementing 802.11k | [5 empty] | Ganesh | Clause 10
98 | Marshall | 10.3.6.4.2 | 53 | 0ff | T | N | (changed text) This adds a new item (RCPI, RSNI) to an existing interface. | The new item must be keyed to the presence of some MIB item (or similar) so that it still works for devices not implementing 802.11k | [5 empty] | Ganesh | Clause 10
99 | Marshall | 10.3.7.3.2 | 53 | 6 | E | N | (changed text) original text in 11ma had second parameter "Current AP Address". This matches the contents of the second row of table on next page. If it is being changed to "PeerSTAAddress", then "CurrentAPAddress" should appear with strikethrough; if no change is intended it should not be changed or underlined. | As in comment | Accepted | P53 L6 change "PeerSTAAddress" to "CurrentAPAddress" without underline |  | Editor To Do |  | Ganesh | Clause 10 | 06-0584-04 | 06-0584-04 | 04-27-Call
100 | Marshall | 10.3.7.3.2 | 54 | 0ff | T | N | (changed text) This adds a new item (RCPI, RSNI) to an existing interface. | The new item must be keyed to the presence of some MIB item (or similar) so that it still works for devices not implementing 802.11k | [5 empty] | Ganesh | Clause 10
101 | Marshall | 10.3.7.4.2 | 55 | 0ff | T | N | (changed text) This adds a new item (RCPI, RSNI) to an existing interface. | The new item must be keyed to the presence of some MIB item (or similar) so that it still works for devices not implementing 802.11k | [5 empty] | Ganesh | Clause 10
102 | Marshall | 10.3.11 | 56 | 1 | E | N | Proper editing instruction for a figure is "Replace" | As in comment | Accepted | "Change" is not a proper ieee editing instruction. |  | Editor To Do |  | Ganesh | Clause 10 | 06-0584-04 | 06-0584-04 | 04-27-Call
103 | Marshall | 10.3.11 | 56 | 1ff | E | N | Numerous changes appear in the figure that are probably unintentional. The messages shown "Measurement/Radio Measurement" are missing "Request Frame" and "Report Frame". The box labeled "Measurement request" is missing "Completed" | As in comment | Accepted | The conversion of word probably truncated/hide some of the wording. Example - "Measurement/Radio Measurement" should have "Request Frame" underneath and between arrow. |  | Editor To Do |  | Ganesh | Clause 10 | 06-0584-04 | 06-0584-04 | 04-27-Call
104 | Marshall | 10.3.11 | 57 | 0ff | E | N | Numerous changes appear in the figure that are probably unintentional. The messages shown "Measurement/Radio Measurement" are missing "Request Frame" and "Report Frame". The box labeled "Measurement request" is missing "Completed" | As in comment | Accepted | See comment #103 for additional information. |  | Editor To Do |  | Ganesh | Clause 10 | 06-0584-04 | 06-0584-04 | 04-27-Call
105 | Marshall | 10.3.31.1.1 | 66 | 9 | E | N | Font incorrect for 5-th level heading | Remove italic | Accepted |  |  | Editor To Do |  | Ganesh | Clause 10 | 06-0584-04 | 06-0584-04 | 04-27-Call
106 | Marshall | 10.3.31.1.2 | 66 | 15 | E | N | Font incorrect for 5-th level heading | Remove italic | Accepted |  |  | Editor To Do |  | Ganesh | Clause 10 | 06-0584-04 | 06-0584-04 | 04-27-Call
107 | Marshall | 10.3.31.2.2 | 67 | 18 | T | N | (changed text) Table on following page includes "Receive Antenna ID" and "Transmit Antenna ID" as parameters | Include them in the list of primitive parameters. | Accepted |  | 107 | Editor To Do |  | Black | Clause 10 | 06-0702-00 | 06-0772-02 | Jacksonville
108 | Marshall | 10.3.32.2.2 | 69 | 24 | E | N | (changed text) Standard presentation in the document is for the left parenthesis to be alone on a line, and the first parameter be on the next line | As in comment | Accepted |  |  | Editor To Do |  | Ganesh | Clause 10 | 06-0584-04 | 06-0584-04 | 04-27-Call
109 | Marshall | 11.1.3.2.1 | 71 | 9-13 | T | Y | Specification here for the ordering of information elements conflicts with other normative text in 802.11. See also my comment on clause 7.2.3.9, page 7 line 15 | make consistent with previous rules. | [5 empty] | Kwak | Clause 11.1
110 | Marshall | 18.3.5 | 96 | 5 | E | N | (Previously accepted comment #551) Table title and table should be on same page Keep the table title and the table contents on the same page | As in comment | Accepted |  |  | Editor To Do |  | Kwak | Clause 18 | 06-0584-04 | 06-0584-04 | 04-27-Call | 551
111 | Marshall | 19.2 | 98 | 27 | E | N | (Previously accepted comment #551) Table title and table should be on same page | As in comment | Accepted |  |  | Editor To Do |  | Paine | General | 06-0584-04 | 06-0584-04 | 04-27-Call | 551
112 | Marshall | Annex A | 100 | 8 | E | N | (tracking 11ma) Title of clause A.4 wrong | Change to "2006 Edition" and drop the footnote "9" | Accepted | Track with Ma |  | Editor To Do |  | Ganesh | Annex A | 06-0584-04 | 06-0584-04 | 04-27-Call
113 | Marshall | Annex A | 100 | 10f | T | N | (tracking 11ma) Next entry in IUT configuration is CF13 | Change to CF13, here and in following table | Accepted |  |  | Editor To Do |  | Black | Annex A | 06-0702-00 | 06-0772-02 | Jacksonville
114 | Marshall | Annex A | 103 |  | E | N | (changed text) Remove underlining of "s" in "Response" in RRM16.1 | As in comment | Accepted |  |  | Editor To Do |  | Ganesh | Annex A | 06-0584-04 | 06-0584-04 | 04-27-Call
115 | Marshall | Annex D | 105 | 18 | T | N | (tracking 11ma) Lots of StationConfigEntry lines from 11e are missing | Add them | [5 empty] | Gray | Annex D
116 | Marshall | Annex D | 105 | 19 | E | N | (Previously accepted comment #610) Previous ballot comment was accepted but not changed in the draft | Remove the bold font of some of the changes. Underlining is sufficient. | Accepted |  |  | Editor To Do |  | Gray | Annex D | 06-0584-04 | 06-0584-04 | 04-27-Call | 610
117 | Marshall | Annex D | 105 | 44 | T | N | (tracking 11ma) New entries should be inserted after "dot11DLSAllowed" | As in comment | [5 empty] | Gray | Annex D
118 | Marshall | Annex D | 105 | 55 | T | N | (tracking 11ma) dot11StationConfigEntry should be 43 | As in comment |  |  | 118 |  |  | Gray | Annex D
119 | Marshall | Annex D | 105 | 66 | T | N | (tracking 11ma) dot11StationConfigEntry should be 44 | As in comment | [5 empty] | Gray | Annex D
120 | Marshall | Annex D | 106 | 7,18,30,41,53,64 | T | N | (tracking 11ma) dot11StationConfigEntry value wrong | Fix. Values should be 45 to 50 | [5 empty] | Gray | Annex D
121 | Marshall | Annex D | 107 | 1,11,20,29,39,48 | T | N | (tracking 11ma) dot11StationConfigEntry value wrong | Fix. Values should be 51 to 56 | [5 empty] | Gray | Annex D
122 | Hinsz | 7.3.2.21.6 | 20 | 1 | T | Y | Conditions 9 & 10 state that they are sent when a value "enters and remains in a range" How do define 'enters and remains?' How long does it have to 'remain' to trigger this? The whole measurement duration?, half the duration? A set # of us? What if it enters the range right before the duration ends? Did it 'remain' in that range? This is too vaguely worded | Remove these conditions | Counter | Reword and simplify the condition descriptions in Table 29B and procedure text in 11.11.8.1. | 122 | Editor To Do |  | Kwak | Clause 7.3.2.21-22-6 | 06-0784-01 | 06-0784-01 | Jacksonville
123 | Hinsz | 7.3.2.22.6 | 30 | 28 | T | Y | This is part of the beacon report, but it now contains proble responses and measurement pilots | Report should have its name changed to better reflect what it's reporting. | Declined | Discuss with TG. Beacon Information Report better??? TG and commenter cannot provide better name. |  | Done |  | Kwak | Clause 7.3.2.21-22-6 | 06-0784-01 | 06-0784-01 | Jacksonville
124 | Hinsz | Annex A | 101 | RRM3.1 | T | Y | Parallel Measurements should be optional | Make this an optional feature |  |  | 124 |  |  | Ganesh | Annex A
125 | Hinsz | 7.3.1.23 | 12 | 2-7 | T | Y | Draft states: "It shall indicate the noise floor of the receiver used by the STA transmitting the measurement pilot frame… The transceiver noise floor is referenced to the connector of the antenna transmitting the frame…" This continues to be a confused section. The first section says that it's a measurement of the receiver used, but it's called the Transceiver Noise floor. Plus the measurement is made relative to a transmitting antenna. In addition to all of this, WHICH antenna is the "receiver used"?? Is it the last antenna a packet was received on? Is it the current transmitting antenna (although it's not really receiving if it's transmitting)? Is it the primary receive antenna? If there are multiple receive antennas then what? Is it the antenna that will be used to recieve the next packet? | Clarify [or ideally remove remove pilot frames entirely.] | Counter | Delete the third and fourth sentences in section 7.3.1.23 and replace by "The transceiver noise floor is referenced to the connector of the receiver antenna of the STA transmitting the frame that contains the Transceiver Noise Floor field. If the STA has multiple receiver antennas then the Transceiver Noise Floor is the lowest value from all the receiving antennas." | 125 | Editor To Do |  | Hart | Clause 7.3.1 | 06-0728-01 | 06-0728-01 | Jacksonville
126 | Hinsz | Annex A | 102 | RRM6 | T | Y | Channel Load Measurement should be optional | Make this an optional feature | [5 empty] | Ganesh | Annex A
127 | Hinsz | Annex A | 102 | RRM6.1 | T | Y | Channel Load Measurement should be optional, so make this mandatory based on the state of RRM6 | Make this dependant on RRM6 | [5 empty] | Ganesh | Annex A
128 | Hinsz | Annex A | 102 | RRM6.2 | T | Y | Channel Load Measurement should be optional, so make this mandatory based on the state of RRM6 | Make this dependant on RRM6 | [5 empty] | Ganesh | Annex A
129 | Hinsz | Annex A | 102 | RRM7 | T | Y | Noise Histogram Measurement Type should be optional | Make this an optional feature | [5 empty] | Ganesh | Annex A
130 | Hinsz | Annex A | 102 | RRM7.1 | T | Y | Noise Histogram Measurement Type should be optional, so make this mandatory based on the state of RRM7 | Make this dependant on RRM7 | [5 empty] | Ganesh | Annex A
131 | Hinsz | Annex A | 102 | RRM7.2 | T | Y | Noise Histogram Measurement Type should be optional, so make this mandatory based on the state of RRM7 | Make this dependant on RRM7 | [5 empty] | Ganesh | Annex A
132 | Hinsz | Annex A | 102 | RRM8 | T | Y | STA statistics measurement type should be optional | Make this an optional feature | [5 empty] | Ganesh | Annex A
133 | Hinsz | Annex A | 102 | RRM8.1 | T | Y | STA statistics measurement type should be optional, so make this mandatory based on the state of RRM8 | Make this dependant on RRM8 | [5 empty] | Ganesh | Annex A
134 | Hinsz | Annex A | 102 | RRM8.2 | T | Y | STA statistics measurement type should be optional, so make this mandatory based on the state of RRM8 | Make this dependant on RRM8 | [5 empty] | Ganesh | Annex A
135 | Hinsz | Annex A | 102 | RRM9 | T | Y | LCI measurement type should be optional | Make this an optional feature | [5 empty] | Ganesh | Annex A
136 | Hinsz | Annex A | 102 | RRM9.1 | T | Y | LCI measurement type should be optional, so make this mandatory based on the state of RRM9 | Make this dependant on RRM9 | [5 empty] | Ganesh | Annex A
137 | Hinsz | Annex A | 102 | RRM9.2 | T | Y | LCI measurement type should be optional, so make this mandatory based on the state of RRM9 | Make this dependant on RRM9 | [5 empty] | Ganesh | Annex A
138 | Hinsz | Annex A | 103 | RRM10 | T | Y | This should depend on the QoS PIC element. This shouldn't be implemented if QoS isn't implemented. | Make this dependant on QoS PICS element | Accepted | (CFk AND CF12):O |  | Editor To Do |  | Black | Annex A | 06-0702-00 | 06-0772-02 | Jacksonville
139 | Hinsz | Annex A | 103 | RRM20 | T | Y | BSS Load elements should be optional | Make this an optional feature | Counter | Added conditions when RRM20 is mandatory: (CF2 AND NOT CF12 AND CF13):M |  | Editor To Do |  | Black | Annex A | 06-0702-00 | 06-0772-02 | Jacksonville
140 | Hinsz | 7.3.2.21.11 | 25 | 16 | T | Y | "Error Reference Not Found" Again, this draft has one of these. It's sad that the TG does not respect the time of their readers enough to issue a clean draft | Fix the reference. | Accepted |  | 67 | Editor To Do |  | Barber | Reference | 06-0584-04 | 06-0584-04 | 04-27-Call
141 | Hinsz | 7.3.2.21.8 | 21 | 22 | T | Y | Text reads "..the change in value (increases or decreases) in the statistics of the specified statistics group measured over the specified duration." This is unclear, is it the change in value from a given previous value? From start of duration to end of duration? Max to Min across full duration period? More detail needs to be given | Clarify the intended operation | Counter | Commenters suggested change is included in 11.11.8.5. Procedural details in this section will be deleted. See comment #603. |  | Editor To Do |  | Kwak | Clause 7.3.2.21-22-8 | 06-0784-01 | 06-0784-01 | Jacksonville
142 | Moorti | 7.3.2.27 | 39 | 27 | T | Y | Maximum value is roughly 5.5 msec. The granularity used for voice applications is probably okay, but I am not sure this maximum value is large enough for things like best effort traffic. | Reconsider maximum values depending on traffic type. | Accepted | Revise scaling to be log scaling up to 5msec, then add 5 values in 3 msec steps from 5msec to 20 msec. | 142 | Editor To Do |  | Kwak | Clause 7.3.2.27 | 06-0784-01 | 06-0784-01 | Jacksonville
143 | Moorti | 7.3.2.39 | 45 | 1 | T | Y | I do not understand the need to indicate the antenna used in making a measurement. What use is this to anyone other than the receiver? | Clarify need for this information element. | Accepted | TGk has added several quantitative receiver measurements whose value depends directly on the antenna gain and orientation. RCPI, RSNI, and ANPI reported values vary depending on which antenna is used for reception. As a consequence, whenever either RSNI, ANPI or RSNI are reported in a measurment, the measurement must include the antenna ID to qualify the reported measurement. No change to the text is needed. | 143 | Done |  | Kwak | Clause 7.3.2.39 | 06-0784-01 | 06-0784-01 | Jacksonville
144 | Moorti | 7.3.2.40 | 45 | 15 | T | Y | The measurement for RCPI comes from the RCPI and ANPI measurements, but each of these can be taken at different times? If so, how is one guaranteed to say that the received signal had that much noise associated with it? | Clarify. | Accepted | The commenter is correct that ANPI as a standalone measured parameter is reported with Noise Histogram. However for use with RSNI, recent measure of ANPI is preferred. Requested clarification is provided in 11.11.8.4. No change to text is needed. | 144 | Done |  | Kwak | Clause 7.3.2.40 | 06-0784-01 | 06-0784-01 | Jacksonville
145 | Moorti | 7.3.2.21.9 | 21 | 26 | T | Y | I do not understand the need for a STA to indicate location. Other measures (e.g., RCPI) are more useful and are sufficient. Adding such capability would be burdensome. Location information via a GPS type mechanism is difficult in an indoor environment. | Remove this measurement type. | Declined | Based on group vote Motion Move to decline LB83 comments that request to remove the LCI measurement (145, 176, 206, 263, 367, 378, 482, 522, 538, 630, 700 and 708). Moved: Peter Ecclesine Second: Brain Hart For: 21 Against: 0 Abstain: 1 | 145 | Done |  | Ecclesine | Clause 7.3.2.21-22-9 | 06-0584-05 | 06-0584-05 | Jacksonville
146 | Moorti | 11.11.8.2 | 81 | 6 | T | Y | I do not understand the merit of having a 'last RCPI' value, it does not appear to me that it would be more special than any of the other RCPI values. The average RCPI measurement should be sufficient | Remove this measurement. |  |  | 146 |  |  | Matta | Clause 11.11.8.2
147 | Lemberger | 7.3.2.22.7 | 31 | 20 | T | Y | "If more than 255 frames are received during this measurement duration, the Average RCPI indicates the average value for the most recent 255 frames.", Why to restrict it to 255 frames? | Enable the client to use more than 255 frames. |  |  | 147 |  |  | Matta | Clause 7.3.2.21-22-7
148 | Lemberger | 7.3.2.22.7 | 32 | 4 | T | Y | The value 255 shall indicate a count of 255 or more. | Allow the user to count and report the actuall number of frames. |  |  | 147 |  |  | Matta | Clause 7.3.2.21-22-7
149 | Lemberger | 11.9.2 | 72 | 45 | T | Y | This section describes in details how to define the different types of maximum transmit power but fails to explain how the satation autenticate the power constraint as required by the sentence "It is the responsibility of the STA receiving the Power Constraint element to determine the authenticity of the element." | Define the way to autenticate this element or remove this requirement. | Declined | The task group felt that extending the work for TGh was the appropriate way to add new measurements. TGw will provide the required security mechansim. | 149 | Done |  | Hart | Clause 11.9 | 06-0728-01 | 06-0728-01 | Jacksonville
150 | Fischer | 7.3.2.21.9 | 23 | 1 | T | Y | The number of bits of resolution is not well described. Which bits of the field are valid when the resolution is less than the total number of bits? | Define which are the valid bits when the resolution value is a number of bits which is smaller than the total possible number of bits for the field. | [5 empty] | Ecclesine | Clause 7.3.2.21-22-9
151 | Fischer | 7.3.2.22.9 | 35 | 12 | T | Y | The number of bits of resolution is not well described. Which bits of the field are valid when the resolution is less than the total number of bits? | Define which are the valid bits when the resolution value is a number of bits which is smaller than the total possible number of bits for the field. | [5 empty] | Ecclesine | Clause 7.3.2.21-22-9
152 | Fischer | General |  |  | T | Y | Reports suggest that all of the resolved comments which generated changes in the draft are not marked as changes and that some accepted resolutions were not included in the draft. As such, I must vote do not approve based on the fact that the draft does not represent the draft that was believed to have been approved by the WG for ballotting. | Make the corrections to the draft as per previously approved comment resolutions and ensure that all draft changes appear with change marks to allow proper examination of the ballotted material by the voters. | [5 empty] | Paine | General
153 | Fischer | 7.3.2.27 | 39 | 1 | T | Y | Do you mean QBSS load? | Change "BSS Load" to "QBSS Load" | Counter | Commenter is correct. Other comments indicate preferred solution which is to remove this TGk modification to QBSS load. All changes here to be removed. See comment #355 and #550. New beacon element called QBSS Access Delay will be added in next draft. | 153 | Editor To Do |  | Kwak | Clause 7.3.2.27 | 06-0784-01 | 06-0784-01 | Jacksonville
154 | Fischer | 7.3.2.27 | 39 | 10 | T | Y | Missing reference? I assume that you mean "Access Category Service Load" …. | Change "the for this AC" to "the Access Category Service Load field for this AC" | Counter | Alternat wording has been suggested. See comment #642. | 154 | Editor To Do |  | Kwak | Clause 7.3.2.27 | 06-0784-01 | 06-0784-01 | Jacksonville
155 | Sanwalka | 7.2.3.1 | 5 | 14 | t | y | I disagree with the resolution to comment 1554 in 0191r10. Fundamenatally my problem is not with the may but the structure of the sentence. The sentence could be read to indicate that if dot11SpectrumMangementRequired is true and dot11RadioMeasurementEnabled is true the element may not be there. | Clarify | Declined | This is standard nomenclature for this section. "A shall be present if X and may be present if Y" has two verbs connected via a conjunction, so it presents two rules logically ANDed together. Therefore both rules must be simultaneously satisfied. |  | Done |  | Hart | Clause 7.2 | 06-0728-01 | 06-0728-01 | Jacksonville | 1554
156 | Sanwalka | 11.3.2.1 | 70 | 19 | t | y | Rerun of comment 1558. I think the new text is a very awkward way of saying what needs to be said. Also "serving channel" is no longer defined. Replace paragraph with proposed text. | An STA receiving a probe request shall respond with a probe response only if the SSID in the probe request is the broadcast wildcard SSID or matches the specific SSID of the STA. Furthermore, an STA receiving a probe request with a DS Parameter Set element containing a Current Channel field value that is not the same as the value of dot11CurrentChannelNumber shall not respond with a probe response. Probe responses shall be sent as directed frames to the address of the STA that generated the probe request. The probe response shall be sent using normal frame transmission rules. APs shall respond to all probe requests meeting the above criteria. In an IBSS, the STA that generated the last beacon shall be the STA that responds to a probe request. |  |  | 156 |  |  | Kwak | Clause 11.1 |  |  |  | 1558
157 | Sanwalka | 7.3.2.21.6 | 18 | 6 | t | y | 802.11j reserves channel ID 0 but allows the regulatory domain to use all other IDs. The fact that a regulatory domain has not used channel ID 255 does not preclude it from specifying it in the future. I don't see why we need to use reserved values of channel ID to specify the "all" channel sets. Only three values for measurement mode are currently specified. We can use some bits in that field to specify which of 3 channel sets is desired. If we use 2 bits for that then we still have 63 reserved mode values. | Use 2 bits in the measurement mode field to specify the channel set. 0 indicates scan the specified channel, 1 indicates all channels supproted by the regulatory domain, and 2 indicates all channels supported by the AP. | Declined | Based on current definitions for all unlicensed bands, the value of 255 for channel number would be out of band and hence never used. Therefore using this value here is appropriate for the long term. Nothing is incorrect in the current draft and no change is needed. | 157 | Done |  | Kwak | Clause 7.3.2.21-22-6 | 06-0784-01 | 06-0784-01 | Jacksonville
158 | Sanwalka | 11.11.8.1 | 79 | 15 | t | y | same as comment (Sanwalka-11) |  | Declined | I assume the reference to 11 was from LB83 comment spreadsheet. PG - so I made same as 157 which is comment 11 in his LB83 Comment spreadsheet. Based on current definitions for all unlicensed bands, the value of 255 for channel number would be out of band and hence never used. Therefore using this value here is appropriate for the long term. Nothing is incorrect in the current draft and no change is needed. | 157 | Done |  | Kwak | Clause 11.11.8.1 | 06-0784-01 | 06-0784-01 | Jacksonville
159 | Sanwalka | General |  |  | t | n | I disagree with the resolution to comment 1561 in 0191r10. It is insufficient to specify frame exchanges without providing a framework for their use. This is exactly why interoperable wireless distribution systems do not exist even though the frames are defined. For example the standard goes to a lot of trouble to describe when and why to send authenticate and associate frames. Without that framework it would be impossible to make interoperable 802.11 networks. |  | Declined | The draft specifies a standardized measurement protocol and set of measurements. This is required for interoperability. When and why to make measurements is outside the scope of the draft. Furthermore, the comment is out of order since it does not include a complete suggested remedy for consideration by the Task Group. |  | Done |  | Paine | General | 06-0703-00 | 06-0703-00 | Jacksonville | 1561
160 | Sanwalka | 11.11.1 | 73 | 17 | t | y | The serving and non-serving channels have been changed to operating and non-operating channels. |  | Accepted |  | 160 | Editor To Do |  | Black | Clause 11.11 | 06-0702-00 | 06-0772-02 | Jacksonville
161 | Sanwalka | 11.11.5 | 76 | 3 | t | y | The whole concept of operatinng and non-operating channels is very poorly defined and loosely used. It is not clear here whether operating channel refers to the requesting STA or the STA doing the measurement. | Clarify | [5 empty] | Ganesh | Clause 11.11
162 | Sanwalka | 11.11.5 | 76 | 6 | t | y | The whole concept of operatinng and non-operating channels is very poorly defined and loosely used. It is not clear here whether operating channel refers to the requesting STA or the STA doing the measurement. | Clarify | [5 empty] | Ganesh | Clause 11.11
163 | Sanwalka | 3.92a | 2 | 22 | t | y | This is kind of a circular defintion. | Replace with "The operating channel is the channel specified by the current channel value in the DS Parameter Set element of the MLME-JOIN.request or MLME-START.request primitives. If neither of these primitives have been issued by the SME then the operating channel value is 0." |  |  | 30 |  |  | Paine | Clause 3
164 | Sanwalka | 3.131a | 2 | 30 | t | y | Looking at where and how "serving AP" is used I think this defintion is incorrect. My understanding from the usage is that "serving AP" refers to the AP "serving" a BSS not any AP on the same channel as the BSS. | Clarify | [5 empty] | Paine | Clause 3
165 | Sanwalka | 7.3.2.21 | 14 | 15 | t | y | I can't tell from this description what Enable bit =0 or Enable bit=1 means. I think this text is trying to summarize Table 28 and it just confuses things. | Delete everything after the first paragraph and refer to Table 28 for detailed descriptions of the bits. | Deferred | Extract the extra information from the text and add it to the table or clean up the text for clarity |  |  |  | Ganesh | Clause 7.3.2.21-22 | 06-0702-00 | 06-0772-02 | Jacksonville
166 | Sanwalka | 7.3.2.21 | 14 | 15 | T | Y | This is really a three bit field instead of the 3 bit fields. The bits do not operate independantly and the value of 1 bit effects the meaning of other bits. Will be much easier to describe and understand. | Change the Measurement mode bits 1-3 to a 3 bit field and put its full description in table 28. | Counter | Modified the formatting of the bit fields in figure-77. Table-28 already has a full description of the three bits and their relationship to each other. |  | Editor To Do |  | Black | Clause 7.3.2.21-22 | 06-0702-00 | 06-0772-02 | Jacksonville
167 | Sanwalka | 11.9 | 72 | 3 | t | y | What does it mean to not operate in a BSS, especially since there is a shall attached to it. | change the "shall not operate in" to "shall not join a" | Counter | Also change "A STA may operate" to a "A STA may join" on p72, line 7 |  | Editor To Do |  | Hart | Clause 11.9 | 06-0728-01 | 06-0728-01 | Jacksonville
168 | Sanwalka | 11.9 | 72 | 14 | t | y | This is not an exception to the initial requirement. I think we have to be very careful here because this is specifying normative behavior. | Delete paragraph. | Counter | Although not an exception, it is correct text. Therefore convert this bullet to a sentence as a continuum of the immediately preceding paragraph. |  | Editor To Do |  | Hart | Clause 11.9 | 06-0728-01 | 06-0728-01 | Jacksonville
169 | Sanwalka | 11.9 | 72 | 17 | t | y | This is again not an exception to the intial requirement. | Perhaps should be replaced with a sentence indicating that if the dot11SpectrumManagementRequired MIB is not implemented then the STA can attempt to join and associate. | Counter | Although not an exception, it is correct text. The STA should only be allowed to associate if regulatory requirements are met, not if a helpful MIB is not implemented. Therefore convert the bullet to a sentence as a continuum of the immediately preceding paragraph. Replace the "with the following exceptions" at the start of the bullet list to "with the following exception", and roll the exception into the immediately preceding paragraph. |  | Editor To Do |  | Hart | Clause 11.9 | 06-0728-01 | 06-0728-01 | Jacksonville
170 | Sanwalka | 11.11.2 | 73 | 26 | t | y | The word shall is used in 9 places in this subclause. The problem is that in some cases the required behavior implied by the shall is unverifiable and in other cases it really is a definition not a requirement. The changes I have proposed remove the shall from actions that are externally unverfiable. | Replace with "A Radio Measurement Request frame contains either a single Measurement Request element or a sequence of Measurement Request elements. A STA that accepts the first, or only measurement request within a Radio Measurement Request frame will start the measurement as soon as practical after receiving the request. Measurements for additional requests in the Radio Measurement Request frame that are accepted will be started as soon as practical after processing the previous request in the frame. Such measurement start times are subject to any specified Randomization Interval. The Radio Measurement category permits a randomization interval to be specified for measurement start times. The intent of this is to avoid the traffic storms that could arise with synchronized broadcast and multicast measurements. Prior to making each measurement in the requested sequence, the STA will calculate a random delay distributed uniformly in the range 0 to the Randomization Interval specified in the measurement request. The STA will not start the measurement until this delay has expired. The Randomization Interval is specified in units of TU. A Randomization Interval of 0 in a measurement request means that no random delay is to be used. NOTE—It is important that designers recognize the need for statistical independence among the pseudo random number streams among STAs. A number of repetitions may be specified in the Radio Measurement Request frame. In this case, the measurements in the frame are repeated as detailed further in clause 11.11.6. Each time a measurement is repeated, the STA will recalculate the random delay as described above. When a Measurement Start Time field is present in a measurement report, the measuring STA shall report the value of its TSF timer at the time the measurement started to an accuracy of +/- 1 TU." | Deferred | accept all changes of shall to will. Retain other sentence structures as is it was in the draft. | 170 |  |  | Ganesh | Clause 11.11 | 06-0702-00 | 06-0772-02 | Jacksonville
171 | Sanwalka | 11.11.3 | 73 | 23 | t | y | The word shall is used in 9 places in this subclause. The problem is that in some cases the required behavior implied by the shall is unverifiable and in other cases it really is a definition not a requirement. | replace with "If the Duration Mandatory bit is set to 1 in the Measurement Request mode field of a measurement request, the requested STA, if it accepts the request, will perform the measurement over the Measurement Duration specified in the request. If the STA is unable to commit to making the measurement over the requested duration it shall refuse the request by sending a measurement report with the refused bit set in the Measurement Report Mode field. The measurement duration in the measurement report will be equal to the requested measurement duration. If the Duration Mandatory bit is set to 0 in the Measurement Request mode field of a measurement request, the requested STA, if it accepts the request, will attempt a measurement using the requested duration as a target measurement duration, and may report results with an actual measurement duration less than the requested duration. The duration over which the measurement was made will be included in the measurement duration field of the measurement report. Each separate measurement within the Radio Measurement Request frame will be performed over a continuous measurement duration time period. In Measurement Request frames, the requested Measurement Duration value shall not be set set to 0 except for Beacon Request with Measurement Mode set to Beacon Table mode and Statistics Request measurements. A Measurement Duration value of 0 shall only be used in triggered autonomous radio measurement requests." | Deferred | Some usage of 'shall' is now replaced with 'will'. We voted not to included these comments in Jacksonville | 170 |  |  | Ganesh | Clause 11.11 | 06-0702-00 | 06-0772-02 | Jacksonville
172 | Sanwalka | General |  |  | t | y | The purpose of a standard is to describe externally observable behavior not describe how to build an implementation. The use of "shall" indicates that a particular implementation has to perform a specific action to be compliant. If the result of a described action is not externally verfiable then that action is descriptive and should not be a requirement on the implementor. |  | Accepted | In every letter ballot, we have replaced descriptive "shalls" with other language and we would appreciate the commenter pointing out the remaining "shalls" to us. No text change is suggested here. |  | Done |  | Paine | General | 06-0703-00 | 06-0703-00 | Jacksonville
173 | Young | 7.3.1.4 | 9 | 4 | T | Y | There is now only one reserve bit in capability information field, and this reserve bit would be taken for the radio measurement. Does this mean that no future capabilities would be allowed/easily extended? | Provide some mechanism to allow future capabilities that still preserve one reserve bit | Declined | Not required because future capabilities will be provided by a variable length Extended Capabilities IE. This is addressed by 11ma. | 173 | Done |  | Hart | Clause 7.3.1 | 06-0728-01 | 06-0728-01 | Jacksonville
174 | Young | 7.3.1.22 | 11 | 17 | T | Y | Tolerance units are in dB, should be in dBm | Change to dBm | Declined | Consider the following example on dBm and dB arithmetic. -90 dBm +- 5dB is -95 dBm to -85dBm (as desired). -90 dBm +- 5dBm is very closely approximated by -5dBm to +5dBm (not meaningful or desired). | 174 | Done |  | Hart | Clause 7.3.1 | 06-0728-01 | 06-0728-01 | Jacksonville
175 | Young | 7.3.1.23 | 12 | 4 | T | Y | Tolerance units are in dB, should be in dBm | Change to dBm | Declined | Consider the following example on dBm and dB arithmetic. -90 dBm +- 5dB is -95 dBm to -85dBm (as desired). -90 dBm +- 5dBm is very closely approximated by -5dBm to +5dBm (not meaningful or desired). | 175 | Done |  | Hart | Clause 7.3.1 | 06-0728-01 | 06-0728-01 | Jacksonville
176 | Young | 7.3.2.21.9 | 21 | 26 | T | Y | I do not understand the need for a STA to indicate location. Other measures (e.g., RCPI) are more useful and are sufficient. Adding such capability would be burdensome. Location information via a GPS type mechanism is difficult in an indoor environment. | Remove this measurement type. | Declined | Based on group vote Motion Move to decline LB83 comments that request to remove the LCI measurement (145, 176, 206, 263, 367, 378, 482, 522, 538, 630, 700 and 708). Moved: Peter Ecclesine Second: Brain Hart For: 21 Against: 0 Abstain: 1 | 145 | Done |  | Ecclesine | Clause 7.3.2.21-22-9 | 06-0584-05 | 06-0584-05 | Jacksonville
177 | Young | 7.3.2.21.11 | 25 | 16 | E | Y | Error! Reference source not found | Fix | Accepted |  | 67 | Editor To Do |  | Barber | Reference | 06-0584-04 | 06-0584-04 | 04-27-Call
178 | Young | 7.3.2.22.5 | 29 | 9 | T | Y | Wouldn't it be true that in general the IPI values would be small, and thus those bins would be more heavily populated? Greater granularity for the low IPI bins (current bins are 5 dBm wide) might be useful | Consider greater granularity of bins at lower IPI | Accepted | Make bins 1-4 3 dB wide, others 5 db wide from -92 --> -55 dBm. | 178 | Editor To Do |  | Kwak | Clause 7.3.2.21-22-5 | 06-0784-01 | 06-0784-01 | Jacksonville
179 | Young | 7.3.2.27 | 39 | 27 | T | Y | Maximum value is roughly 5.5 msec. The granularity used for voice applications is probably okay, but I am not sure this maximum value is large enough for things like best effort traffic. | Reconsider maximum values depending on traffic type. | Accepted | Revise scaling to be log scaling up to 5msec, then add 5 values in 3 msec steps from 5msec to 20 msec. | 142 | Editor To Do |  | Kwak | Clause 7.3.2.27 | 06-0784-01 | 06-0784-01 | Jacksonville
180 | Young | 7.3.2.38 | 44 | 4 | E | Y | Error! Reference source not found | Fix | Accepted |  | 84 | Editor To Do |  | Barber | Reference | 06-0584-04 | 06-0584-04 | 04-27-Call
181 | Young | 7.3.2.39 | 45 | 1 | T | Y | I do not understand the need to indicate the antenna used in making a measurement. What use is this to anyone other than the receiver? | Clarify need for this information element. | Accepted | TGk has added several quantitative receiver measurements whose value depends directly on the antenna gain and orientation. RCPI, RSNI, and ANPI reported values vary depending on which antenna is used for reception. As a consequence, whenever either RSNI, ANPI or RSNI are reported in a measurment, the measurement must include the antenna ID to qualify the reported measurement. No change to the text is needed. | 143 | Done |  | Kwak | Clause 7.3.2.39 | 06-0784-01 | 06-0784-01 | Jacksonville
182 | Young | 7.3.2.40 | 45 | 15 | T | Y | The measurement for RCPI comes from the RCPI and ANPI measurements, but each of these can be taken at different times? If so, how is one guaranteed to say that the received signal had that much noise associated with it? | Clarify. | Accepted | The commenter is correct that ANPI as a standalone measured parameter is reported with Noise Histogram. However for use with RSNI, recent measure of ANPI is preferred. Requested clarification is provided in 11.11.8.4. No change to text is needed. | 144 | Done |  | Kwak | Clause 7.3.2.40 | 06-0784-01 | 06-0784-01 | Jacksonville
183 | Young | 11.11.8.2 | 81 | 6 | T | Y | I do not understand the merit of having a 'last RCPI' value, it does not appear to me that it would be more special than any of the other RCPI values. The average RCPI measurement should be sufficient | Remove this measurement. |  |  | 146 |  |  | Matta | Clause 11.11.8.2
184 | Tokubo | 11.9 |  |  | T | Y | This LB is invalid as LB78 Comment #1445 was not addressed. | Please address and resolve LB78 Comment #1445 | Counter | LB78 Comment #1445 shall be addressed and resolved, as per the resolution in 202. However we do not wish to invalidate this LB and the hard work of all the commenters due to a technical error we are diligently attempting to resolve. All missing LB comments have been incorporated into 06/540r64. | 184 | Editor To Do |  | Hart | Clause 11.9 | 06-0728-01 | 06-0728-01 | Jacksonville | 1445
185 | Tokubo | 11.11.9 |  |  | E | N | It looks like Section 11.11.9 (in P802.11k-D3.0) was renamed Section 11.11.8 (in P802,.11k-D3.0), but there is no change note stating the chapter numbering change … Only note says that 11.11.9 was deleted (not changed to 11.11.8) | Please provide additional comment in change note that section numbering has changed between drafts. | Declined | D4 is correct no change needed. Please see the .pdf and not the .doc, b/c it includes changes bars against D3. |  | Done |  | Ganesh | Clause 11.11 | 06-0584-04 | 06-0584-04 | 05-04-Call
186 | Lefkowitz | 3 | 1 | 25 | T | Y | " AP reachablility: An AP is reachable by a STA if pre-authentication messages as defined in clause 8.4.6.1 can be exchanged between the STA and the target AP via the DS." This is not the case. It is merely if the AP is reacable by the STA. It does not have to be for pre-auth | Change to "AP reachablility: An AP that can forward data messages from this STA to the desired destination. This includes the Preauthentication process as described in clause 8.4.6.1" | [5 empty] | Paine | Clause 3
187 | Lefkowitz | 7.3.2.36 | 42 | 1 | T | Y | Reachability field is not only for Preauth as defined below. It also determines if the STA will be able to keep it's current settings (like VLAN) after associating with the new AP. | Change row 1, Not Reachable, to "A station sending a data frame to the BSSID will not receive an "pper layer response." change row 3, reachable to "The station sending a data frame to the BSSID can receive a response from an AP. | Accepted | Table 43A Resolved during Jacksonville meeting | 81 | Editor To Do |  | Lefkowitz | Clause 7.3.2.36 | 06-0584-05 | 06-0584-05 | Jacksonville
188 | Lefkowitz | 3 | 2 | 19 | T | Y | "neighbor AP: Any AP that is a potential transition candidate." This is not the defintion of Neighbor AP since Neighbor AP's in the Neighbor List can only be validated. (How many times must we go over this?) | Give specific instructions to the editor - Change Neighor AP back to " Any validated AP that is a potential transition candidate." Change Validated Neighbor AP to "3.161A validated AP: an AP that has either been explicitly configured as a Neighbor in the MIB, or learned through a mechanism like the Beacon Report and confirmed through trusted mechanisms such as a secure Inter-Access Point Protocol (IAPP)." Replace any occurance of "validated Neighbor AP" with "Neighbor AP" |  | 3.86A - PG changed Cluase to 3 and PG 2 |  |  |  | Paine | Clause 3
189 | Lefkowitz | 7.2.3.9A | 9 | 1 | T | Y | "4 Capability Information The Privacy subfield (B4) of the Capability Information field shall be set to zero." Why doesn't this refect the beacon? | Remove the note |  | This comment is related to Table 15A - PG changed clause from 15A to 7.2.3.9A | 189 |  |  | Kwak | Clause 7.2.3.9A
190 | Lefkowitz | 7.2.3.9A | 9 | 1 | T | Y | "5 RSN Capabilities The RSN Capabilities field is defined in 7.3.2.25.3." Why is this being singled out? Why not add a reference for beacon interval, and everything else? | Remove the note |  | This comment is related to Table 15A - PG changed clause from 15A to 7.2.3.9A | 190 |  |  | Kwak | Clause 7.2.3.9A
191 | Lefkowitz | 11.1.3.2.1 | 70 | 19 | T | Y | "STAs receiving Probe Request frames shall respond with a probe response only if the SSID in the probe request is the broadcast wildcard SSID or matches the specific SSID of the STA." I belive this should be the SSID of the (I)BSS | Change "SSID of the STA." to "SSID of the (I)BSS." |  | Invalid reference - PG changed to P70 L19 |  |  |  | Kwak | Clause 11.1
192 | Lefkowitz | 11.12.2 | 84 | 40 | E | N | "The wildcard SSID will return all known Neighbors in the Neighbor Report." Belongs in front of the previous sentence since it involves what to do with the request, where as the previous sentence involves what to do with the response. | See Comment | Accepted | Move last sentence to l38 following the period. |  | Editor To Do |  | Lefkowitz | Clause 11.12.1-2 | 06-0540-64 | 06-0540-64 | 05-04-Call
193 | Lefkowitz | 7.3.1.21 | 11 | 5 | T | Y | " When set by an STA, it provides an upper limit, in units of dBm, " Is confusing because in this case it is only set by an AP. | Change "STA" to "AP" | Counter | p11, line 5, Replace ". When set by a STA, it provides" with ", providing" |  | Editor To Do |  | Hart | Clause 7.3.1 | 06-0728-01 | 06-0728-01 | Jacksonville
194 | Lefkowitz | 7.3.1.23 | 12 | 3 | T | Y | "by the STA transmitting the measurement pilot frame" only an AP can transmit a pilot frame. | Change "STA" to "AP" | Declined | By definition an AP is an entity that connects a STA to the DS. In this case it is the STA portion of the AP that is setting the power so this is accurate. Additionally, in an IBSS, STAs can transmit beacons and measurement pilots, so this wording is appropriate. |  | Done |  | Hart | Clause 7.3.1 | 06-0728-01 | 06-0728-01 | Jacksonville
195 | Lefkowitz | 7.3.2.21.9 |  |  | T |  | Since E911 service has determined that the location of the AP is good enough for WLAN, what is the justification of having latitude and longitude transmitted over the air? | Remove Lat and long from location request, or provide an accuracy of 1000 feet, or take out location from TGk specification. Note that in previous ballot this was declined with the comment "The IEEE 802 Contention-Based Protocol effort, in 11-05/1039r3 points to an Objective to address operation near National Borders per 47.CFR 90.1337" Not only was that a study group at the time, but this resolution is outside the scope of TGk even now that it is a task group. Put this there. | Declined | PG - Invalid reference point to old LCI 7.3.2.21.11 changed to 7.3.2.21.9 E911 regulations for WLAN are not defined in US or other regulatory dodmains to our knowledge. E911 has been assigned to TGv and Tgu as ongoing issues for futher resolution. TGk voted to keep LCI in draft in Jacksonville. |  | Done |  | Ecclesine | Clause 7.3.2.21-22-9 |  | 06-0820-04 | 06-15-Call
196 | Lefkowitz | 7.3.2.21.11 | 25 | 16 | E | N | "Figure 15 80MError! Reference source not found.." Incorrect Reference | Fix this | Accepted | PG - Invalid reference - changed to P25 and L16 | 67 | Editor To Do |  | Barber | Reference | 06-0540-64 | 06-0540-64 | 04-27-Call
197 | Lefkowitz | 11.11.8.3 | 81 | 14 | T | Y | "Channel busy time shall be the time during which either the physical carrier sense or NAV indicated channel busy, as defined in 9.2.1." may be misleading in certain situations where virutal carrier sense is used to hold traffic off (for reasons that may, or may not be, outside the scope of thecurrent specification or future specifications that may need to interoperate with the current one). Additionally the requestor may get two different results for a request in the same BSS, from tow STA's that are using the different tecniques. Right now it's impossible to tell which is which. | Provide a bit in the report that indicate whether physical or virual carrier sense was used in the calculation. As a side note I do not believe it is appropriate to mandate one or the other in the request, but a sugguestion may be worth considering. However, for a given HW architecture usually one or the other will be easier. The previous ballot resoluton to clarify the wording that it is either the virtual or physical is not good enough, and show a misunderstanding of the differences between the two. In the case of PBCC OFDMCCK options in the base standard there would be no virtual carrier sense since the phy header determines a signal and service that is not readable by those stations that do not support those options. This situation may also happen in future amendments. | [5 empty] | Ganesh | Clause 11.11
198 | Lefkowitz | 7.3.2.22.8 | 32 | 14 | T | Y | "shall be the same units used for the statistic in the MIB." This implies that there actually is a data structure that is separate from the "connection table" that contains these statistics in such a form that SNMP can read them out. This is not the case and it should not be implied in the specification, as it has nothing to do with the protocol. | Use the term database or data structure. Indicate that definitions and units can be found in annex d. | Accepted | P32L14: change "MIB" to "MIB in Annex D". P32L16: change "same units used for the statistic in the MIB" to "units used to defined the statistic in Annex D". |  | Editor To Do |  | Kwak | Clause 7.3.2.21-22-8 | 06-0784-01 | 06-0784-01 | Jacksonville
199 | Lefkowitz | 7.3.2.22.9 | 35 | 4 | T | Y | "IETF RFC 3825, “Dynamic Host Configuration Protocol Option for Coordinate-based Location Configuration Information” " has nothing to do with IEEE802.11 | Copy the definitions into the draft amendment (possibly a separate annex that references 3825 as the source for the definition. | [5 empty] | Ecclesine | Clause 7.3.2.21-22-9
200 | Lefkowitz | 11.1.3.2.1 | 70 | 20 | T | Y | "If the DS Parameter Set information element is present in the probe request, a STA where dot11RadioMeasurementEnabled is true shall respond only if the channel number from the DS Parameter Set element matches the channel in use by the STA. " Why is this behavior mandatory? | Give the reponder the option of returning the returning the response if the channel is not correct via configuration option, or remove the whole thing, including adding the DS parameter set to the probe request, or any part thereof. The declination on LB78 was specius since the comment was not considered in the presentation the owner of the clause gave because of a clearical error on the comments therefore any vote was out of order. Let the administrator do what he see's fit to do in this case. |  | Invalid reference - should be 11.1.3.2.1 PG change clause |  |  |  | Kwak | Clause 11.1
201 | Lefkowitz | 11.1.3.2.2 | 71 | 17 | T | Y | "An AP may measure RCPI on the received Probe Request frame and include the result in the RCPI element of the Probe Response." I assume what you really mean here in this sentence, given the previous sentence is when dot11RadioMeasurementEnabled is false the AP may send the response. If true you should explicitly say this. If false you need to clarify this statement.. | prepend "If dot11RadioMeasurementEnabled is false" to sentence "An AP may measure RCPI on the received Probe Request frame and include the result in the RCPI element of the Probe Response." or clarify. The response from the lb78 was "The sentence as written in the current draft is clearly describing that the probe-response shall contain RCPI when dot11RadioMeasurementEnabled is true." yes, but it is not describing the behavior if dot11RadioMeasurementEnabled is false. | [5 empty] | Kwak | Clause 11.1
202 | Lefkowitz | 11.9 | 71 | 23 | T | Y | "ERC/DEC/(99)23 requires RLANs operating in the 5GHz band" RLAN is not defined in this specification, or the 2003 standard. | Define RLAN. Note lb78 said a defintiton of RLAN was to be defined, It has not been. | Accepted | Add RLAN as an abbreviation for Radio LAN. | 202 | Editor To Do |  | Hart | Clause 11.9 | 06-0728-01 | 06-0728-01 | Jacksonville
203 | Lefkowitz | 11.11.5 | 76 | 14 | T | Y | "Measurement Report elements shall be returned to the requesting STA in one or more Radio Measurement Report frames. Each Radio Measurement Report frame shall contain the same Dialog Token field value as the corresponding Radio Measurement Request frame." How does the reciever of a measurement report know it got the complete report, only got a partial report? | Add a" more data" field to the report. This was declined in lb78 with the comment "It is not always possible to know that there are more results to come, e.g. when reporting partial results during a long beacon measurement." This is puzzling since there is no indication in the document that partial results should be returned in the middle of a measurement, only that( the more likely case )results may be returned in multiple frames. | [5 empty] | Ganesh | Clause 11.11
204 | Lefkowitz | 11.11.8.1 | 80 |  | T | Y | The figure only mentions RCPI, but the text mentions RCPI or RSSI | change RCPI to RCPI/RSSI | Counter | Changed clause from Figure 205a to 11.11.8.1. P80L12: change "RSSI" to RSNI". |  | Editor To Do |  | Kwak | Clause 11.11.8.1 | 06-0784-01 | 06-0784-01 | Jacksonville
205 | Lefkowitz | 11.11.8.1 | 80 |  | T | Y | It's unclear what this figure is actually trying to communciate. What do the red dots mean? What to the arrows that intersect the curves mean? | clarify by adding a key | Counter | Changed clause from Figure 205a to 11.11.8.1. Explicit callouts and labels are used in the figure instead of a key. All items on figure are defined. A key is unnecessary. |  | Done |  | Kwak | Clause 11.11.8.1 | 06-0784-01 | 06-0784-01 | Jacksonville
206 | Lefkowitz | 11.11.8.6 | 80 | 1 | T | Y | "An LCI request may indicate a location request for the local STA or the remote STA by setting the LCI request Location Subject octet to indicate a Local or Remote request respectively. For a Local Request, the reporting STA shall send a LCI Report that indicates the location of the requesting STA. For a Remote Request, the reporting STA shall send a LCI Report that indicates the location of the reporting STA. " The LCI information goes over the air in a management frame which is unencrypted, and probably will be unencrypted in a public network even after TGw finishes. There are many dangerous scenarios that come to mind using this feature (possibly without the person who's location is ascertained). This is a security issue on many levels. As I understand it, the E911 requirements are only for the location of the AP. THere is no need for this in a Standard other than to facilitate a vendor's invention. | Remove LCI. The resolution in lb78 "The IEEE 802 Contention-Based Protocol effort, in 11-05/1039r3 points to an Objective to address operation near National Borders per 47.CFR 90.1337. E-911 requirements are being addressed in TGu and TGv. " indicates that this is out of scope for TGk and should be taken up in the CBP task group. | Declined | Based on group vote Motion Move to decline LB83 comments that request to remove the LCI measurement (145, 176, 206, 263, 367, 378, 482, 522, 538, 630, 700 and 708). Moved: Peter Ecclesine Second: Brain Hart For: 21 Against: 0 Abstain: 1 | 145 | Done |  | Ecclesine | Clause 7.3.2.21-22-9 | 06-0584-05 | 06-0584-05 | Jacksonville
207 | Lefkowitz | 11.14.1 | 85 | 27 | T | Y | "In case the medium is determined by the carrier-sense mechanism (see 9.2.1) to be unavailable, the AP shall delay the actual transmission of a Measurement Pilot frame according to the basic medium access rules specified in Clause 9 for a maximum period of one dot11MeasurementPilotPeriod and drop the Measurement Pilot frame at the next TMPTT." What happens if the NAV is set for longer than two TMPTT? Will the AP send the pilot frame out? This may happen in the case of 2 point coordinators in a frequency reuse scenario. | Clarify the behavior. | [5 empty] | Kwak | Clause 11.14
208 | Lefkowitz | 5.2.7 | 3 | 7 | T | Y | "A station may chose to make measurements locally, or may request a peer station within the BSS to make one or more measurements and return the results." A station may only ask a peer to make measurements only under specific conditiions. This should not be in the overview as it will confuse the issue of who requests measurements to who in a BSS. | Change to "A station may chose to make measurements locally, ormay be requesed to make one or more measurements and return the results." | [5 empty] | Paine | Clause 4-5
209 | Nitsche | 17.2.3.5 | 104 | 5 | T | N | Measuring RCPI in the preamble is easy, whereas measuring "over the entire frame" costs extra implementation effort, which does not seem to be justified, since RCPI does not significantly change during a frame. | This is a repeat comment from LB78, which has been marked as accepted but the text has actually not changed. The same text as in 15.4.8.5 (line 6) and other places would be fine, it seems that this was more an editorial error. | Accepted | P92L5: change "frame." to "frame or by other equivalent means which meet the specified accuracy." | 209 | Editor To Do |  | Kwak | Clause 17 | 06-0784-01 | 06-0784-01 | Jacksonville
210 | Nitsche | Annex A | 100 | 12 | T | Y | The measurement of a Noise Histogram adds significant complexity to the PHY. There is still no evidence that this complexity is justified for improving network performance. | This is a repeat comment from LB78. Make the Noise Histogram optional in the PICS, similar as in 11h. I am not willing to accept the comment rejection based on a straw poll with just 14 from over 500 voters. |  | Reference -A.4.13 | 210 |  |  | Ganesh | Annex A
211 | Kasher | 7.3.2.22.7 | 31 | 22 | T | Y | The receiver is required to average the last 255 frames for RCPI. This requires a buffer of 255 measurements at the reciever. This burden is too high. | Leave the decision on what to do if more the 255 frames are received to the implementor |  |  | 147 |  |  | Matta | Clause 7.3.2.21-22-7
212 | McCann | 0 | iii | 45 | E | N | typo: neightbour (Canada/UK spelling) | neighbor | Accepted | Invalid reference - piii l39 change "neighbour" "neighbor" |  | Editor To Do |  | Paine | Clause 0 | 06-0540-64 | 06-0540-64 | 05-04-Call
213 | McCann | 0 | v | 1-4 | E | N | typo: neightbour (Canada/UK spelling) | neighbor | Accepted | Invalid reference - piv l37 - l40 change "neighbour" "neighbor" Scan draft for other instances. |  | Editor To Do |  | Paine | Clause 0 | 06-0584-04 | 06-0584-04 | 05-04-Call
214 | McCann | 0 | viii | various | E | N | typos: resultions, harmonisation | resolutions, harmonization | Declined | Can't find misspelling in D4 |  | Done |  | Paine | Clause 0 | 06-0584-04 | 06-0584-04 | 05-04-Call
215 | McCann | 0 | xii | various | E | N | typo: resulution | resolution | Declined | Can't find misspelling in D4 |  | Done |  | Paine | Clause 0 | 06-0584-04 | 06-0584-04 | 05-04-Call
216 | McCann | 0 | xiii | various | E | N | typo: superceeded | superceded | Declined | Can't find misspelling in D4 |  | Done |  | Paine | Clause 0 | 06-0584-04 | 06-0584-04 | 05-04-Call
217 | McCann | 7.3.1.20 | 11 | 16/17 | E | N | typo: "String.a STA" | String. An STA | Accepted | Invalid reference p10 l16 change "String.a STA" to "String. A STA" |  | Editor To Do |  | Hart | Clause 7.3.1 | 06-0584-04 | 06-0584-04 | 05-04-Call
218 | McCann | 7.3.2.21.6 | 19 | 12 | E | N | typo: Threshhold | Threshold - note this is probably an invalid reference | Accepted | Search and replace in all places "threshhold" to "threshold" | 60 | Editor To Do |  | Kwak | Clause 7.3.2.21-22-6 | 06-0584-04 | 06-0584-04 | 04-27-Call
219 | McCann | 7.3.2.21.6 | 20 | 0 | E | N | typo: Threshhold | Threshold - note this is probably an invalid reference | Accepted | Search and replace in all places "threshhold" to "threshold" | 60 | Editor To Do |  | Kwak | Clause 7.3.2.21-22-6 | 06-0584-04 | 06-0584-04 | 04-27-Call
220 | McCann | 7.3.2.21.7 | 23 | 15 | E | N | Inconsistency: "Mac" and "mac" | Mac | Accepted | Invalid reference p20 figure 80D, p21 l10 (2 places), p80 lines(19,20,&22), change "mac" or "Mac" to "MAC" Search for all instances of "mac" or "Mac" and change to "MAC" | 220 | Editor To Do |  | Matta | Clause 7.3.2.21-22-7 | 06-0584-04 | 06-0584-04 | 05-04-Call
221 | McCann | 7.3.2.21.9 | 23 | 8 | E | N | I believe the correct topological terminology is "Mobius strip", not "Mobius band". Was there a bet by someone, to get this term into the 802.11 standard? |  | Deferred | Should be Moebius - Peter will take care of it. | 221 |  |  | Ecclesine | Clause 7.3.2.21-22-9 |  |  | 05-04-Call
222 | McCann | 7.3.2.22.8 | 39 | 0 | E | N | typo: DelayVOice | DelayVoice | Accepted | Invalid Reference p34 Figure 86j, p152 l49 change "DelayVOice" to "DelayVoice". Also correct DelayVIdeo p34 Figure 86j, p152 l48 change "DelayVIdeo" to "DelayVideo". |  | Editor To Do |  | Kwak | Clause 7.3.2.21-22-9 | 06-0584-04 | 06-0584-04 | 05-04-Call
223 | McCann | 7.3.2.22.10 | 43 | 2, 17/18 | E | N | Inconsistency: "CFPoll" and "CF-Polls" | CFPolls | Counter | Change all instances of "CFPolls" to "CF-Polls" p37 (l26 - l28), p36 figure 86m, p37 (l13, l26 - l28) Per 11ma |  | Editor To Do |  | Ganesh | Clause 7.3.2.21-22-10 | 06-0584-04 | 06-0584-04 | 05-04-Call
224 | McCann | 7.3.2.22.10 | 44 | 26, 27 etc | E | N | I think that "usec" should be replaced with "µsec", as this an international standards document | µsec | Accepted | Search for "usec" and replace with "µsec" | 224 | Editor To Do |  | Ganesh | Clause 7.3.2.21-22-10 | 06-0584-04 | 06-0584-04 | 05-04-Call
225 | McCann | 10.3.2.2.2 | 58 | 0 | E | N | typo: Informaion | Information | Accepted | Invalid reference p50 in "Antenna Information" row change "Informaion" to "Information" |  | Editor To Do |  | Ganesh | Clause 10 | 06-0584-04 | 06-0584-04 | 05-04-Call
226 | McCann | 10.3.6.3.2 | 59 | 3 | E | N | typos: thepeer, MAC, MACentity | the peer, MAC entity, MAC entity | Accepted | Invalid reference Change "thepeer" to "the peer" on p52 in the "ListenInterval" row, P54 in the "CurrentAPAddress" and "ListenInterval" rows. Change "MACentity" to "MAC entity" on p52 in the "SSID" row, P54 in the "SSID" row. | 226 | Editor To Do |  | Ganesh | Clause 10 | 06-0584-04 | 06-0584-04 | 05-04-Call
227 | McCann | 10.3.6.4.2 | 60 | 0 | E | N | typo: Enummeration | Enumeration | Accepted | Invalid reference Change " Enummeration" to "Enumeration" on p53 ResultCode and column Type field. |  | Editor To Do |  | Ganesh | Clause 10 | 06-0584-04 | 06-0584-04 | 05-04-Call
228 | McCann | 10.3.7.3.2 | 61 | 0 | E | N | typos: thepeer, MAC, MACentity | the peer, MAC entity, MAC entity | Accepted |  | 226 | Editor To Do |  | Ganesh | Clause 10 | 06-0584-04 | 06-0584-04 | 05-04-Call
229 | McCann | 10.3.7.4.2 | 62 | 0 | E | N | typo: Enummeration | Enumeration | Accepted | Invalid reference Change " Enummeration" to "Enumeration" on p55 ResultCode and column Type field. |  | Editor To Do |  | Ganesh | Clause 10 | 06-0584-04 | 06-0584-04 | 05-04-Call
230 | McCann | 11.11.1 | 85 | 36 | E | N | typo: set set | set | Accepted | Invalid reference p74 l20 |  | Editor To Do |  | Ganesh | Clause 11.11 | 06-0584-04 | 06-0584-04 | 05-04-Call
231 | McCann | 11.11.4 | 86 | 10 | E | N | typo: Manadatory | Mandatory | Accepted | Invalid reference p74 l36 |  | Editor To Do |  | Ganesh | Clause 11.11 | 06-0584-04 | 06-0584-04 | 05-04-Call
232 | McCann | 11.11.6 | 88 | 26 | E | N | typo: inlcude | include | Accepted | Invalid reference p77 l6 |  | Editor To Do |  | Ganesh | Clause 11.11 | 06-0584-04 | 06-0584-04 | 05-04-Call
233 | McCann | 11.11.8.1 | 79 | 21, 33 | E | N | typo: interative | interactive (I think ??) | Accepted | Invalid reference Change to "interative" to "iterative" p79 l21 and p79 l33 | 233 | Editor To Do |  | Kwak | Clause 11.11.8.1 | 06-0584-04 | 06-0584-04 | 05-04-Call
234 | McCann | 11.11.8.2 | 80 | 19 | E | N | Inconsistency: "mac" (see above) | Mac | Accepted | Invalid reference p20 figure 80D, p21 l10 (2 places), p80 lines(19,20,&22), change "mac" or "Mac" to "MAC" Search for all instances of "mac" or "Mac" and change to "MAC" | 220 | Editor To Do |  | Matta | Clause 11.11.8.2 | 06-0584-04 | 06-0584-04 | 05-04-Call
235 | McCann | 12.3.5.8.2 | 99 | 20 | E | N | typo: trans mitting | transmitting | Accepted | Invalid reference p86 l22 |  | Editor To Do |  | Kwak | Clause 12 | 06-0584-04 | 06-0584-04 | 05-04-Call
236 | McCann | Annex D | 127 | 11 | E | N | typo: notInsService | notInService | Accepted | Invalid reference p110 l3 |  | Editor To Do |  | Gray | Annex D | 06-0584-04 | 06-0584-04 | 05-04-Call
237 | McCann | Annex D | 127 | 59 | E | N | Inconsistency: rowstatus and rowStatus | rowStatus | Accepted | Invalid reference p110 l50 |  | Editor To Do |  | Gray | Annex D | 06-0584-04 | 06-0584-04 | 05-04-Call
238 | McCann | Annex D | 129 | 3,4,7 | E | N | typos: backto, acrossmultiple, isnot | back to, across multiple, is not | Accepted | Invalid reference p111 l70 change "backto" to "back to" P111 l71 change "acrossmultiple" to "across multiple" P111 l73 change "isnot" to "is not" |  | Editor To Do |  | Gray | Annex D | 06-0584-04 | 06-0584-04 | 05-04-Call
239 | McCann | Annex D | 147 | 28 | E | N | typo: receivedframe | received frame | Accepted | Invalid reference p128 l73 |  | Editor To Do |  | Gray | Annex D | 06-0584-04 | 06-0584-04 | 05-04-Call
240 | McCann | Annex D | 152 | 28 | E | N | typo: Backgound | Background | Accepted | Invalid reference p133 l59 |  | Editor To Do |  | Gray | Annex D | 06-0584-04 | 06-0584-04 | 05-04-Call
241 | McCann | Annex D | 152 | 57 | E | N | typo: anAverage | an Average | Accepted | Invalid reference p134 l10 |  | Editor To Do |  | Gray | Annex D | 06-0584-04 | 06-0584-04 | 05-04-Call
242 | McCann | Annex D | 153 | 11 | E | N | typo: Voice | voice | Counter | Invalid reference p134 l38 change "VOice" to "Voice" |  | Editor To Do |  | Gray | Annex D | 06-0584-04 | 06-0584-04 | 05-04-Call
243 | McCann | Annex D | 163 | 72 | E | N | Poor terminology. I think "unReachable" is a better term than "notReachable" |  | Declined | Invalid reference notReady and notReachable are used in Neighbor Report. |  | Done |  | Gray | Annex D | 06-0584-04 | 06-0584-04 | 05-04-Call
244 | McCann | 0 | v | 14 | E | N | "Part 15 devices" needs to be clarified | FCC Part 15 devices within the USA | Accepted |  | 712 | Editor To Do |  | Paine | Clause 0 | 06-0584-04 | 06-0584-04 | 05-04-Call
245 | McCann | Annex J | 176 | 6 | E | N | Units missing from Transmit Power limit | mW | Accepted | Invalid Reference - no Pg 176 in D3.0 or D4.0 - probably looking at word document |  | Done |  | Ecclesine | Annex I-J | 06-0727-00 |  | 05-25-Call
246 | McCann | Annex I | 174 | 9 | E | N | To be consistent, the abbreviation for ETSI should be appended to European Telecommunications Stanadards Institute |  | Accepted | Invalid Reference - no Pg 174 in D3.0 or D4.0 - probably looking at word document |  | Editor To Do |  | Ecclesine | Annex I-J | 06-0727-00 |  | Jacksonville
247 | McCann | Annex D | 169 | 28 | E | N | This sentence does not make sense | re-write | Deferred | Deferred to Paul to resolve incorrect page line reference |  |  |  | Gray | Annex D |  |  | Jacksonville
248 | McCann | Annex D | 160 | 39 | E | N | Inconsistency: "CF-Poll", see above | CFPoll | Deferred | Deferred to Paul to resolve incorrect page line reference |  |  |  | Gray | Annex D |  |  | Jacksonville
249 | McCann | Annex D | 159 | 19 | E | N | This sentence does not make sense | re-write | Deferred | Deferred to Paul to resolve incorrect page line reference |  |  |  | Gray | Annex D |  |  | Jacksonville
250 | McCann | Annex D | 153 | 25 | E | N | Inconsistency: "50 us" conflicts with earlier use of "usec" (see above). Again which ever term is decided upon, it should use µ | 50 µsec | Accepted |  | 224 | Editor To Do |  | Gray | Annex D | 06-0584-04 | 06-0584-04 | Jacksonville
251 | McCann | Annex D | 152 | 71, 41, 10 | E | N | Inconsistency: "50 us" conflicts with earlier use of "usec" (see above). Again which ever term is decided upon, it should use µ | 50 µsec | Accepted |  | 224 | Editor To Do |  | Gray | Annex D | 06-0584-04 | 06-0584-04 | Jacksonville
252 | McCann | Annex D | 151 | 52 | E | N | Inconsistency: "50 us" conflicts with earlier use of "usec" (see above). Again which ever term is decided upon, it should use µ | 50 µsec | Accepted |  | 224 | Editor To Do |  | Gray | Annex D | 06-0584-04 | 06-0584-04 | Jacksonville
253 | McCann | Annex D | 132 | 7 | T | N | What happens to this value, if the physical AP is acting as a virtual AP and tranmitting different SSIDs over a period of time? | [6 empty] | Gray | Annex D
254 | Canpolat | 7.3.2.22.7 | 31 | 20 | T | Y | "If more than 255 frames are received during this measurement duration, the Average RCPI indicates the average value for the most recent 255 frames." | We should let the implementation decide how to handle the averaging rather than limiting it to 255 frames. |  |  | 147 |  |  | Matta | Clause 7.3.2.21-22-7
255 | Stephens | 7.3.2.22.7 | 31 | 20 | T | N | "If more than 255 frames are received during this measurement duration, the Average RCPI indicates the average value for the most recent 255 frames." This is a bad idea. To implement this properly you have to store an array of 255 RCPI numbers overwritten circularly. Let the implementation decide how to handle the averaging. | Remove the quoted sentence. |  |  | 147 |  |  | Matta | Clause 7.3.2.21-22-7
256 | Stephens | 7.3.2.27 | 39 | 9 | T | N | "A low value shall indicate shorter access delay than a higher value. " This is taking normative statments to an absurd extreme, which is meaningless in this context. Similar comment for "shall be a scalar indication", "shall indicate", "shall be a logarithmically", "shall be scaled". Same comment in 7.3.2.38 | Replace "shall indicate" with "indicates". | Accepted | P39L8, P39L13 & P39L16: change "shall be" to "is". |  | Editor To Do |  | Kwak | Clause 7.3.2.27 | 06-0784-01 | 06-0784-01 | Jacksonville
257 | Stephens | 11.1.3.2.1 | 70 | 11 | T | N | "In each BSS there shall be at least one STA that is awake at any given time ". This is a normative requirement across multiple STA (all members of the BSS). It is not testable. | Replace with "In each BSS there is at least..." | [5 empty] | Kwak | Clause 11.1
258 | Stephens | 11.9.2 | 72 | 45 | T | N | "It is the responsibility of the STA receiving the Power Constraint element to determine the authenticity of the element." How? | Is this is a mandatory requirement to use as-yet-unspecified management frame protection? Otherwise there is no way that this writer is aware of at layer 2 that this can be achieved. Either show how this can be achieved or remove this sentence. | Declined | See resolution in 149 | 149 | Done |  | Hart | Clause 11.9 | 06-0728-01 | 06-0728-01 | Jacksonville
259 | Stephens | 11.11.8.1 | 79 | 20 | T | N | "Note that while the STA is processing a Beacon measurement request for interative channel measurements, the STA may not begin processing the next measurement request in the measurement request frame" "May not" is hard to interpret in a standard. Some will read it as "shall not", others as "might not". Also recommend following the IEEE-SA style guide format for notes. | Use "might not" if this is the intended meaning. | Counter | P79L20 & P79L32: change "Note that while" to "While". P79L21 & P79L33: change "may" to "shall". |  | Editor To Do |  | Kwak | Clause 11.11.8.1 | 06-0784-01 | 06-0784-01 | Jacksonville
260 | Liang | 7.3.1.4 | 9 | 4 | T | Y | There is now only one reserve bit in capability information field, and this reserve bit would be taken for the radio measurement. Does this mean that no future capabilities would be allowed/easily extended? | Provide some mechanism to allow future capabilities that still preserve one reserve bit | Declined | See resolution in 173 | 173 | Done |  | Hart | Clause 7.3.1 | 06-0728-01 | 06-0728-01 | Jacksonville
261 | Liang | 7.3.1.22 | 11 | 17 | T | Y | Tolerance units are in dB, should be in dBm | Change to dBm | Declined | See resolution in 174 | 174 | Done |  | Hart | Clause 7.3.1 | 06-0728-01 | 06-0728-01 | Jacksonville
262 | Liang | 7.3.1.23 | 12 | 4 | T | Y | Tolerance units are in dB, should be in dBm | Change to dBm | Declined | See resolution in 175 | 175 | Done |  | Hart | Clause 7.3.1 | 06-0728-01 | 06-0728-01 | Jacksonville
263 | Liang | 7.3.2.21.9 | 21 | 26 | T | Y | I do not understand the need for a STA to indicate location. Other measures (e.g., RCPI) are more useful and are sufficient. Adding such capability would be burdensome. Location information via a GPS type mechanism is difficult in an indoor environment. | Remove this measurement type. | Declined | Based on group vote Motion Move to decline LB83 comments that request to remove the LCI measurement (145, 176, 206, 263, 367, 378, 482, 522, 538, 630, 700 and 708). Moved: Peter Ecclesine Second: Brain Hart For: 21 Against: 0 Abstain: 1 | 145 | Done |  | Ecclesine | Clause 7.3.2.21-22-9 | 06-0584-05 | 06-0584-05 | Jacksonville
264 | Liang | 7.3.2.21.11 | 25 | 16 | E | Y | Error! Reference source not found | Fix | Accepted |  | 67 | Editor To Do |  | Barber | Reference | 06-0584-04 | 06-0584-04 | 04-27-Call
265 | Liang | 7.3.2.22.5 | 29 | 9 | T | Y | Wouldn't it be true that in general the IPI values would be small, and thus those bins would be more heavily populated? Greater granularity for the low IPI bins (current bins are 5 dBm wide) might be useful | Consider greater granularity of bins at lower IPI | Accepted | See resoltion in comment #178. | 178 | Editor To Do |  | Kwak | Clause 7.3.2.21-22-5 | 06-0784-01 | 06-0784-01 | Jacksonville
266 | Liang | 7.3.2.27 | 39 | 27 | T | Y | Maximum value is roughly 5.5 msec. The granularity used for voice applications is probably okay, but I am not sure this maximum value is large enough for things like best effort traffic. | Reconsider maximum values depending on traffic type. | Accepted | Revise scaling to be log scaling up to 5msec, then add 5 values in 3 msec steps from 5msec to 20 msec. | 142 | Editor To Do |  | Kwak | Clause 7.3.2.27 | 06-0784-01 | 06-0784-01 | Jacksonville
267 | Liang | 7.3.2.40 | 45 | 15 | T | Y | The measurement for RCPI comes from the RCPI and ANPI measurements, but each of these can be taken at different times? If so, how is one guaranteed to say that the received signal had that much noise associated with it? | Clarify. | Accepted | The commenter is correct that ANPI as a standalone measured parameter is reported with Noise Histogram. However for use with RSNI, recent measure of ANPI is preferred. Requested clarification is provided in 11.11.8.4. No change to text is needed. | 144 | Done |  | Kwak | Clause 7.3.2.40 | 06-0784-01 | 06-0784-01 | Jacksonville
268 | Takagi | Annex A | 101 |  | T | Y | Parallel measurements can be a burden to STA implementation and/or operation. RRM3.1 mandates parallel measurements protocol. If this imply that the paralle measurements machanism itself is also mandatory, I would like to make it optional. | If RMP3.1 imply that the parallel measurements machanism itself is also mandatory in addition to the protocol, I would like to make this optional. If it is not the case, some clarification is helpful ( I assume STA can reject parallel measurement request for any reason). |  | A4.13 | 124 |  |  | Ganesh | Annex A
269 | Jokela | 0 | ii | 47-48 | E | N | "measurements to allow monitoring, roaming, and handoff" Measurements improve roaming and handoff, not allow them | Fix. | Accepted | Change "measurements to improve monitoring, roaming, and handoff" |  | Editor To Do |  | Paine | Clause 0 | 06-0703-02 | 06-0703-02 | Jacksonville
270 | Jokela | 0 | iii | 21-36 | E | N | I think RSNI is (at least) missing from the list. Also TSF Information is mentioned twice. | Add RSNI. Include only one TSF Information. | Accepted |  |  | Editor To Do |  | Paine | Clause 0 | 06-0703-02 | 06-0703-02 | Jacksonville
271 | Jokela | 0 | iii | 43 | T | N | In Beacon measurement it is possible to use Mesurement Pilots as well but this is not mentioned in the description. | Add Measurement Pilots to description. | Accepted |  |  | Editor To Do |  | Paine | Clause 0 | 06-0703-02 | 06-0703-02 | Jacksonville
272 | Jokela | 0 |  |  | T | N | QoS Metrics are not described at all | Add description. | Accepted |  |  | Editor To Do |  | Paine | Clause 0 | 06-0703-02 | 06-0703-02 | Jacksonville
273 | Jokela | 3 | 2 | 1 | T | N | the front face of a station' - it is not always obvious what is the front face of the station so more accurate definiton would be good. However, I do not have good ideas how to fix it. | Try to make it more accurate. | Deferred | Reference 3.15B Deferred to Ganesh | 273 |  |  | Paine | Clause 3 |  |  | Jacksonville
274 | Jokela | 3 | 2 | 1 | T | Y | a radio beam' - what if device is having multiple antennas and potentially more than one radio beam? Do we have one 'reference' beam? | Clarify. | Deferred | Reference 3.15B Deferred to Ganesh | 274 |  |  | Paine | Clause 3 |  |  | Jacksonville
275 | Jokela | 3 | 2 | 3 | E | N | Abbreviation missing | Add abbreviation | Deferred | Reference 3.15B Deferred to Ganesh |  |  |  | Paine | Clause 3 |  |  | Jacksonville
276 | Jokela | 3 | 2 | 3-5 | T | Y | I think idle power indicator is measured when NAV has been reset so it would be good to mention it here. | Change the definition to be: "An indication of the total channel power (noise and interference) as measured in the channel at the receiving antenna connector while the STA is neither transmitting nor receiving a frame and when NAV has been reset." | Deferred | Reference 3.15B Deferred to Ganesh | 316 |  |  | Paine | Clause 3 |  |  | Jacksonville
277 | Jokela | 3 | 2 | 30 | T | Y | I do not think this is correct definition of Serving AP. In operating channel there may be really several APs sending beacons but serving AP is the one to which the STA is associated. | Change "Any AP which transmits beacons on the operating channel" to be "Any AP which transmits beacons on the operating channel and to which the STA is associated" | Deferred | Reference 3.15B Deferred to Ganesh |  |  |  | Paine | Clause 3 |  |  | Jacksonville
278 | Jokela | 7.2.3.1 | 5 | 12 | E | N | BSS load: "The BSS Load information element shall be present only in a non-QAP and only if dot11RadioMeasurementEnabled is true." Is it necessary to repeat the only? Same in Table 15. | Consider to remove the second 'only'. | Accepted | Reference Table 8 |  | Editor To Do |  | Hart | Clause 7.2 | 06-0584-04 | 06-0584-04 | Jacksonville
279 | Jokela | 7.3.1.20 | 10 | 16-17 | E | N | Something wrong with the "permitted by radio regulations for the domain identified by the Country String.a STA is allowed by the regulatory authority to transmit on the current channel". As if the same thing is said twice. | Consider to remove the second sentence. | Accepted |  |  | Editor To Do |  | Hart | Clause 7.3.1 | 06-0584-04 | 06-0584-04 | Jacksonville
280 | Jokela | 7.3.2.21 | 14 | 13-14 | E | N | I do not see how 11.11.6 is further clarifying the use of parallel bit. | Either remove the reference or add something to 11.11.6 that further clarifies/explains usage of parallel bit. | Counter | 11.11.5 is the correct reference. |  | Editor To Do |  | Ganesh | Clause 7.3.2.21-22 | 06-0584-04 | 06-0584-04 | Jacksonville
281 | Jokela | 7.3.2.21.6 | 17 | 23-24 | E | N | I think the figure between lines 23-24 should be removed | Remove the figure | Accepted | Delete the figure fragment between l23 and l24. | 59 | Editor To Do |  | Kwak | Clause 7.3.2.21-22-6 | 06-0584-04 | 06-0584-04 | 04-27-Call
282 | Jokela | 7.3.2.21.6 | 20 | 1 | T | Y | In LB78 I had comment #721 that was related to ambiguity in reporting conditions 9-10 and especially what 'remains' means in this context. Comment resolution suggested that 'enter and remains' is replaced by 'is' in 2 places but clearly this is not done. | Fix this according to LB78 comment #721 resolution. | Counter | Table 29B | 122 | Editor To Do |  | Kwak | Clause 7.3.2.21-22-6 | 06-0784-01 | 06-0784-01 | Jacksonville | 721
283 | Jokela | 7.3.2.21.7 | 20 | 14 | E | N | Mac' and 'mac' used | Replace 'Mac' and 'mac' with 'MAC' | Accepted |  | 220 | Editor To Do |  | Matta | Clause 7.3.2.21-22-7 | 06-0584-04 | 06-0584-04 | Jacksonville
284 | Jokela | 7.3.2.22.6 | 30 | 16 | T | Y | RSNI is not measured from Measurement Pilot frames. | Add Measurement Pilot frame | Accepted | P30L16: change "beacon or probe response" to "Beacon, Measurement Pilot or Probe Resposnse". |  | Editor To Do |  | Kwak | Clause 7.3.2.21-22-6 | 06-0784-01 | 06-0784-01 | Jacksonville
285 | Jokela | 7.3.2.27 | 39 | Figure 94 | E | N | Length field is not 9 if AC Service load is not present. | Remove length value. | Counter | Changes to 7.3.2.27 will be removed. See comment 355. |  | Editor To Do |  | Kwak | Clause 7.3.2.27 | 06-0584-04 | 06-0584-04 | Jacksonville
286 | Jokela | 7.3.2.27 | 39 | 6 | E | N | BSS load | Change to QBSS load. | Counter | Changes to 7.3.2.27 will be removed. See comment 355. | 152 | Editor To Do |  | Kwak | Clause 7.3.2.27 | 06-0584-04 | 06-0584-04 | Jacksonville
287 | Jokela | 7.3.2.27 | 39 | 6-7 | T | Y | I think the Access Category Service Load shall be present only if dot11QBSSLoadImplemented is true. | Fix. | Counter | Commenter is correct. Other comments indicate preferred solution which is to remove this TGk modification to QBSS load. All changes here to be removed. See comment #355 and #550. New beacon element called QBSS Access Delay will be added in next draft. | 405 | Editor To Do |  | Kwak | Clause 7.3.2.27 | 06-0784-01 | 06-0784-01 | Jacksonville
288 | Jokela | 7.3.2.27 | 39 | 9-10 | E | N | "A low value shall indicate shorter access delay than a higher value" | This sentence is not needed, because the values are described below anyway. | Counter | Changes to 7.3.2.27 will be removed. See comment 355. |  | Editor To Do |  | Kwak | Clause 7.3.2.27 | 06-0584-04 | 06-0584-04 | Jacksonville
289 | Jokela | 7.3.2.27 | 39 | 10-16 | T | Y | Couple of things here: 1) "If the QAP is not currently providing services at the indicated AC.." I think providing service is a bit vague as the situation may be that AP is surely supporting all the ACs but there may not be traffic in certain AC at some point of time. So I think better definition would be to define is using traffic situation. 2) I believe better way to use value 0 is to simply make it to indicate that for this particular AC there is no DL traffic at the moment and not make it dependent on whether there are traffic in higher priority ACs. With the current text we may have cases where we have traffic in high priority ACs but no traffic in low priority ACs and still the low AC Average Acces Delay value for the low priority ACs must be set to non-zero which may give false information to the STAs. 3) Couple of editorials: 'packets' should be 'frames' and 'EDCF' should be 'EDCA' | Consider replacing "If the QAP is not currently providing services at the indicated AC, the for this AC shall be set equal to the average access delay of the following AC (located adjacent and to the right) within the Access Category Service field. The value 0 shall indicate that this QAP is not currently providing services of the indicated AC or of any higher priority AC. The values between 0 and 254 shall be a logarithmically scaled representation of the average medium access delay for transmitted packets in the indicated AC measured from the time the EDCF packet is ready for transmission (i.e. begins CSMA/CA access) until the actual packet transmission start time." with the following. "If the QAP is not currently having any DL traffic associated to the indicated AC, then the Average Access Delay for this AC shall be set to 0. The values between 1 and 253 shall be a logarithmically scaled representation of the average medium access delay for transmitted frames in the indicated AC measured from the time the EDCA packet is ready for transmission (i.e. begins CSMA/CA access) until the actual packet transmission start time." Modify MIBs (Annex D) accordingly | Counter | See resolution in comment #290 |  | Editor To Do |  | Kwak | Clause 7.3.2.27 | 06-0784-01 | 06-0784-01 | Jacksonville
290 | Jokela | 7.3.2.27 | 39 | 17-29 | T | Y | Couple of things here: 1) Value 0 shall indicate 'no DL traffic currently' and value 1 shall be the first to indicate real access delay. The equation shall be modified accordingly. 2) Used granularity seem to be quite tight | Value 0 shall indicate 'no DL traffic currently' and value 1 shall be the first one to indicate real access delay. Modify the equation accordingly. Consider using looser granularity Modify MIBs (Annex D) accordingly | Counter | Need to clairfy wording. See changes in comment #642. Modify wording for access delay in MIB to be consistent on P133 & P134, 5 places. |  | Editor To Do |  | Kwak | Clause 7.3.2.27 | 06-0784-01 | 06-0784-01 | Jacksonville
291 | Jokela | 7.3.2.36 | 41 | 10 | E | N | "two octets" shall be "four octets". | Fix | Accepted |  | 291 | Editor To Do |  | Lefkowitz | Clause 7.3.2.36 | 06-0584-04 | 06-0584-04 | Jacksonville
292 | Jokela | 7.3.2.36 | 43 | 4 | T | Y | Optional extentions shall also contain information whether the neighbor transmits measurement pilots. The field shall be 3 octets containing information whether the neighbor transmits pilots or not or not known (in first octet) and the measurement pilot interval (2octets). Using this information the STA receiving the report knows which neighbors are sending Measurement Pilot frames and can optimise its scanning procedures accordingly. | Add Measurement Pilot Infromation to the Table 43B. Add definition of Measurement Pilot Frame Information to the end of section 7.3.2.36. | Accepted | Table 43B |  | Editor To Do |  | Lefkowitz | Clause 7.3.2.36 | 06-0643-02 |  | Jacksonville
293 | Jokela | 7.3.2.38 | 44 | 10-26 | T | Y | Value 0 is already indicating that the AP is not serving any STA. So value 1 should be the first value to indicate real acces delays. Modify also the scaling definitions (lines 14-26) including equation accordingly. | Consider replacing "The values between 0 and 254 shall be a logarithmically scaled representation of the average medium access delay for DCF transmitted packets measured from the time the DCF packet is ready for transmission (i.e. begins CSMA/CA access) until the actual packet transmission start time." with the following "The values between 1 and 253 shall be a logarithmically scaled representation of the average medium access delay for DCF transmitted packets measured from the time the DCF packet is ready for transmission (i.e. begins CSMA/CA access) until the actual packet transmission start time." Modify MIBs (Annex D) accordingly | Counter | See resolution in comment #642. | 293 | Editor To Do |  | Kwak | Clause 7.3.2.38 | 06-0784-01 | 06-0784-01 | Jacksonville
294 | Jokela | 7.3.2.39 | 45 | 11-12 | T | Y | "..ascending integers starting with 1..." In previous sentence it was said that the value 1 indicates that the STA has only one antenna. If value 1 is used and if there are multiple antennas the receiver may interpret that the STA has only one antenna. Does it matter? | Correct "..ascending integers starting with 2..." or clarify otherwise. | Accepted | P45L10: change "value 1 is used" to "value 1 is the only value used". | 294 | Editor To Do |  | Kwak | Clause 7.3.2.39 | 06-0784-01 | 06-0784-01 | Jacksonville
295 | Jokela | 7.4.5.4 | 48 | 18-19 | T | Y | I believe the RCPI shall be measured from Link Measurement Request Frame and not for Beacon, Probe Response or Measurement Pilot frames. | Fix. | Accepted | See resolution in 92 | 92 | Editor To Do |  | Hart | Clause 7.4 | 06-0728-01 | 06-0728-01 | Jacksonville
296 | Jokela | 7.4.5.4 | 48 | 20-21 | T | Y | I believe the RSNI shall be measured from Link Measurement Request Frame and not for Beacon or Probe Response frames. | Fix | Accepted | See resolution in 93 | 93 | Editor To Do |  | Hart | Clause 7.4 | 06-0728-01 | 06-0728-01 | Jacksonville
297 | Jokela | 10.3.31.2.2 | 67 | 18 | E | N | Receive antenna ID and transmit antenna ID should be added to this list? | Fix. | Accepted | Resolved by technical comment | 107 | Editor To Do |  | Black | Clause 10 |  |  | 05-25-Call
298 | Jokela | 11.11.8.1 | 80 | 4-6 | T | Y | I think some clarification is needed. If we have a case where repeated conditional measurement is setup with e.g. broadcast BSSID and wildcard SSID it means that Beacons, Probe responses and Measurement Pilot frames potentially from different sources (APs) are triggering the report. In this case it may be that during the measurement duration the STA sends multiple reports and now it is not clear what 'last received' means? Is it the one that triggered the report or the last one during the whole measurement duration? | Clarify. | Accepted | P80L5: change "BSSID" to "specific BSSID". Add new sentence after period on P80L6: "If multiple Beacons, Measurement Pilots or Probe Response frames are received during the measurement duration when a wildcard BSSID is requested, the STA shall generate a one Beacon Report element for each BSSID ocurring in frames which satisfy the reporting condition; the Beacon Report element shall be based on the latest received Beacon, Measurement Pilot or Probe Response for that specific BSSID." |  | Editor To Do |  | Kwak | Clause 11.11.8.1 | 06-0784-01 | 06-0784-01 | Jacksonville
299 | Jokela | 11.11.8.2 | 80 | 19-22 | E | N | Mac address | Replace 'Mac' with 'MAC' | Accepted | Invalid reference p20 figure 80D, p21 l10 (2 places), p80 lines(19,20,&22), change "mac" or "Mac" to "MAC" Search for all instances of "mac" or "Mac" and change to "MAC" | 220 | Editor To Do |  | Matta | Clause 11.11.8.2 | 06-0584-04 | 06-0584-04 | 05-04-Call
300 | Oostveen | Annex A | 100 | 12 | T | Y | The measurement of a noise histogram significantly adds to the complexity of the PHY. I'm not convinced that the improvement of network performance justifies this additional complexity. | This is a repeated comment from LB78. I really think the Noise Histogram should be in the PICS. I am not willing to accept the comment rejection based on a straw poll with just 14 from over 500 voters. |  |  | 210 |  |  | Ganesh | Annex A
301 | Adachi | A.4.13 | 101 |  | T | Y | According to my previous LB comment, ID 245, the parallel measurement is complex and requesting it to be mandatory supported is too much. As it is stated in section 11.11.5 that a STA can refuse to make any requested measurement, the support of (at least) this measurement should be optional. | Change the Status of RRM3.1 to CFk:O in Annex A.4.13. |  |  | 124 |  |  | Ganesh | Annex A |  |  |  | 245
302 | Adachi | 11.1.3.2.2 | 71 | 16-20 | T | N | This is related to my previous LB comment, ID 256. Doesn't this behaviour also applied to non-AP STAs in IBSS? | Clarify. |  |  | 156 |  |  | Kwak | Clause 11.1 |  |  |  | 256
303 | Adachi | 11.11.8.2 | 80 | 22-24 | T | Y | This is related to my previous LB comment, ID 264. It says "If the Mac address field was not included …, the measuring station shall receive all observable traffic during the measurement duration and shall summarize this traffic in one or more Frame Report elements." As the quality of a measurement summary depends on STA's responsibility, there is a doubt on the reliability of this information. | Delete this sentence. | [5 empty] | Matta | Clause 11.11.8.2 |  |  |  | 264
304 | Adachi | 7.3.2.39 | 45 | 9-10 | T | N | This is related to my previous LB comment, ID 250. Where it says "The value 255 indicates that this measurement was made with multiple antenna." is confusing because the difference between "STAs with more than one antenna" is not clear. The former sentence should be mentioning about the case when receiving a frame with multiple antenna configurations, i.e., antenna IDs changing during reception. | Clarify. | Accepted | See reolution in comment #340. |  | Editor To Do |  | Kwak | Clause 7.3.2.39 | 06-0784-01 | 06-0784-01 | Jacksonville | 250
305 | Malinen | 7.3.2.38 | 44 | 4 | E | Y | Incorrect reference "Error! Reference source not found." | Fix the reference. | Accepted |  | 84 | Editor To Do |  | Barber | Reference | 06-0584-04 | 06-0584-04 | 04-27-Call
306 | Malinen | 7.3.2.40 | 45 | 16 | E | Y | My accepted comment id 274 from LB78 was not included. | Replace "a RSNI" with "an RSNI" | Accepted |  |  | Editor To Do |  | Kwak | Clause 7.3.2.40 |  |  | 05-25-Call | 274
307 | Malinen | 11.1.3.2.1 | 70 | 11-20 | E | Y | Some of the changes were already included in 802.11ma/D5.2. | Remove the duplicated changes that are covered already in 802.11ma. | Accepted | The editor will need to compare and apply the suggested remedy using the latest rev of ma (D6 with 06/666r2 changes) with the clause in our latest draft. |  | Editor To Do |  | Kwak | Clause 11.1 |  |  | 05-25-Call
308 | Malinen | 11.14.1 | 85 | 19 | E | Y | Underlined text in a new clause. | Remove underlining from "and according to the following rules:" | Accepted |  | 308 | Editor To Do |  | Kwak | Clause 11.14 |  |  | 05-25-Call
309 | Malinen | Annex D | 105 | 19-32 | E | Y | Changes to dot11StationConfigEntry not fully synchronized with 802.11ma/D5.2. | Synchronize with 802.11ma/D5.2. Also fix entry numbers in following descriptions on pages 105-107. | Deferred | Deferred to San Diego meeting | 118 |  |  | Gray | Annex D |  |  | 05-25-Call
310 | Malinen | Annex I | 154 |  | E | Y | Changes in Annex I were partly included in 802.11ma/D5.2. | Synchronize with 802.11ma/D5.2. | Accepted |  |  | Editor To Do |  | Ecclesine | Annex I-J | 06-0727-00 |  | Jacksonville
311 | Malinen | Annex J | 156 |  | E | Y | Changes in Annex J seemed to conflict with 802.11ma/D5.2. | Synchronize with 802.11ma/D5.2. | Accepted |  |  | Editor To Do |  | Ecclesine | Annex I-J | 06-0727-00 |  | Jacksonville
312 | Ecclesine | Annex D | 111 | 24 | T | Y | in Dot11RRMRequestEntry, LCI Azimuth Request is missing | after dot11RRMRqstLCIAltitudeResolution, add INTEGER entries for dot11RRMRqstLCIAzimuthType and dot11RRMRqstLCIAzimuthResolution |  |  | 312 |  |  | Gray | Annex D
313 | Ecclesine | Annex D | 115 | 74 | T | Y | dot11RRMRqstLCIAzimuthType is missing | after dot11RRMRqstLCIAltitudeResolution, add OBJECT-TYPE entry for dot11RRMRqstLCIAzimuthType and renumber accordingly: dot11RRMRqstLCIAzimuthType OBJECT-TYPE SYNTAX INTEGER { radio(0), front face of STA(1) } MAX-ACCESS read-create STATUS current DESCRIPTION "The attribute corresponds to the subject of the LCI Azimuth measurement request." DEFVAL { 0 } ::= { dot11RRMRequestEntry 28 } |  |  | 313 |  |  | Gray | Annex D
314 | Ecclesine | Annex D | 115 | 74 | T | Y | dot11RRMRqstLCIAzimuthResolution is missing | after dot11RRMRqstLCIAzimuthType, add OBJECT-TYPE entry for dot11RRMRqstLCIAzimuthResolution and renumber accordingly: dot11RRMRqstLCIAzimuthResolution OBJECT-TYPE SYNTAX INTEGER (0..15) MAX-ACCESS read-create STATUS current DESCRIPTION "Azimuth resolution is 4 bits indicating the number of valid bits in the fixed-point value of Azimuth of the LCI Azimuth measurement request." ::= { dot11RRMRequestEntry 29 } |  |  | 314 |  |  | Gray | Annex D
315 | Ecclesine | 11.9 | 71 | 23 | E | N | In Europe, ERC DEC (99)23 has been replaced by ECC DEC (04) 08 | As DFS and TPC are required in most countries, Change to refer to many countries.. | Counter | Change "ERC DEC (99)23" to "ERC DEC (04) 08" | 315 | Editor To Do |  | Hart | Clause 11.9 | 06-0584-04 | 06-0584-04 | 05-11-Call
316 | Ecclesine | 3 | 2 | 8 | T | Y | The definition of the receive power level is wrong, and refers to the level after antenna gain happened. 'Output is not Input, and has a direction. In systems using multiple antennas, the term 'aggregate output of multiple antennas' is unclear whether output to air or output to receiver/transmitter subsystem. The phrase 'the antenna connector is the output' needs to account for reception and transmission. | Rewrite so that output always refers to transmit, and input refers to receive |  |  | 316 |  |  | Paine | Clause 3
317 | Ecclesine | 7.3.2.21.7 | 21 | 10 | E | N | Mac Address' is a corruption of 'MAC Address', which is the correct name. | Replace 'Mac Address' with 'MAC Address' | Accepted | Comment 220 resolution has been approved in Jacksonville | 317 | Editor To Do |  | Matta | Clause 7.3.2.21-22-7 |  |  | 05-25-Call
318 | Ecclesine | 7.3.2.21.7 | 21 | 10 | E | N | mac address' is not correct, as MAC is an abbreviation | Replace 'mac address' with 'MAC address' | Counter | Comment 220 resolution has been approved in Jacksonville |  | Editor To Do |  | Matta | Clause 7.3.2.21-22-7 |  |  | 05-25-Call
319 | Ecclesine | 11.11.8.2 | 80 | 19 | E | N | Mac Address' is a corruption of 'MAC Address' | Replace 'Mac Address' with 'MAC Address' | Accepted | Invalid reference p20 figure 80D, p21 l10 (2 places), p80 lines(19,20,&22), change "mac" or "Mac" to "MAC" Search for all instances of "mac" or "Mac" and change to "MAC" | 220 | Editor To Do |  | Matta | Clause 11.11.8.2 | 06-0584-04 | 06-0584-04 | 05-04-Call
320 | Ecclesine | 11.11.8.2 | 80 | 20 | E | N | mac address' is not correct, as MAC is an abbreviation | Replace 'Mac Address' with 'MAC address' | Accepted | Comment 220 resolution has been approved in Jacksonville | 320 | Editor To Do |  | Matta | Clause 11.11.8.2 |  |  | 05-25-Call
321 | Ecclesine | 11.11.8.2 | 80 | 22 | E | N | Mac address' is not correct, as MAC is an abbreviation | Replace 'Mac address' with 'MAC address' | Accepted | Comment 220 resolution has been approved in Jacksonville | 321 | Editor To Do |  | Matta | Clause 11.11.8.2 |  |  | 05-25-Call
322 | Ecclesine | 17.5 | 93 | 1 | E | N | In Figure 259, where is PMD_RCPI.indicate shown | Redraw to show PMD_RCPI.indicate before 'PHY_CCA.indicate' (IDLE) | Declined | Figure 259 has been modified to add RXVECTOR to PHY_RXEND.ind. RXVECTOR contains RCPI. No figure changes needed. | 322 | Done |  | Kwak | Clause 17 |  |  | 05-25-Call
323 | Ecclesine | 18.3 | 96 | 1 | E | N | In Figure 270, where is PMD_RCPI.indicate shown | Redraw to show PMD_RCPI.indicate before 'PHY_CCA.indicate' (IDLE) | Declined | Figure 270 has been modified to add RXVECTOR to PHY_RXEND.ind. RXVECTOR contains RCPI. No figure changes needed. | 323 | Done |  | Kwak | Clause 18 |  |  | 05-25-Call
324 | Ecclesine | Annex D | 151 | 18 | T | Y | In dot11SMTRRMRequest, LCI Azimuth Request is missing | after dot11RRMRqstLCIAltitudeResolution, add entries for dot11RRMRqstLCIAzimuthType and dot11RRMRqstLCIAzimuthResolution | [5 empty] | Gray | Annex D
325 | Ecclesine | Annex D | 152 | 68 | T | Y | In dot11SMTRRMReport, LCI Azimuth is missing | after dot11LCIDatum, add entries for dot11AzimuthType, dot11AzimuthResolution, and dot11Azimuth | [5 empty] | Gray | Annex D
326 | Awater | General |  |  | E | Y | My comments of LB87 were never included in the LB 78 comment resolution form(http://ieee802.org/11/11-05-1049-69-000k-11k-lb78-comment-resolution-spreadsheet.xls). Therefore I am submitting them again. | Include comments below in the LB83 comment resolution form. | Declined | This is not a comment, but I included it. It should be resolved with declined. |  | Can't Do |  | Paine | General | 06-0540-22 |  | 04-06-Call
327 | Awater | 3.120A | 2 | 1 | T | Y | Does antenna gain need to be take into account? | Describe if antenna gain is to be taken into account. |  | Invalid reference (PG Changed) - commenter neglected to check references from D3.0 to D4.0 |  |  |  | Paine | Clause 3 | 06-0540-22 |  | 04-06-Call
328 | Awater | 3.120A | 2 | 1 | T | Y | This is a time-varying matric. Is any time averaging assumed or is it the instantaneous sample power (which essentially averages power over one sample time). | Define the power averaging mechanism. |  | Invalid reference (PG Changed) - commenter neglected to check references from D3.0 to D4.0 |  |  |  | Paine | Clause 3 | 06-0540-22 |  | 04-06-Call
329 | Awater | 3.120A | 2 | 1 | T | Y | Does nor consider case where more than 1 antenna is used to receive frame. This will become pertinent when 11n is approved. | Describe how RCPI is to be calculated if multiple receive antenna's are used. Average, Minimum Maximum, or is RCPI defined as a vector. |  | Invalid reference (PG Changed) - commenter neglected to check references from D3.0 to D4.0 |  |  |  | Paine | Clause 3 | 06-0540-22 |  | 04-06-Call
330 | Awater | 3.121A | 2 | 4 | T | Y | Does nor consider case where more than 1 antenna is used to receive frame. This will become pertinent when 11n is approved. | Describe how RSNI is to be calculated if multiple receive antenna's are used. Average, Minimum Maximum, or is RSNI defined as a vector. |  | Invalid reference (PG Changed) - commenter neglected to check references from D3.0 to D4.0 |  |  |  | Paine | Clause 3 | 06-0540-22 |  | 04-06-Call
331 | Awater | 3.106 | 2 | 23 | T | Y | The currently in use antenna assumes switched diversity | Change to 'currently in use antennas'. |  | Invalid reference (PG Changed) - commenter neglected to check references from D3.0 to D4.0 . This definition is no longer in the spec |  |  |  | Paine | Clause 3 | 06-0540-22 |  | 04-06-Call
332 | Awater | 7.2.3.7 | 7 | 1 | T | Y | RCPI of the corresponding Reassociation Request Frame'. Is that averaged over the entire packet or part of the packet. If so, which part. | Define at which part of the packet RCPI should be calculated. | Accepted | Invalid reference ln# (PG Changed) - commenter neglected to check references from D3.0 to D4.0; The desired definitions of measurement period are present in the sections on individual PHYs. Refer to Sections 15.4.8.5, 17.3.10.6 and 18.4.8.5. No change to the text is required here. |  | Done |  | Hart | Clause 7.2 | 06-0728-01 | 06-0728-01 | Jacksonville
333 | Awater | 7.3.1.23 | 12 | 2 | T | Y | The noise floor if the currently in-use receive antenna.' This antenna is not defined when the STA is currently transmitting the pilot. Which antenna the STA that is receiving the pilot can assume depends on the uplink channel. | Modify to report worst case noise figure of all receivers | Counter | Invalid reference ln# (PG Changed) - commenter neglected to check references from D3.0 to D4.0; see resolution in 125. Note that this comment calls for the worst case noise figure yet comment 334 calls for the best-case noise figure, so only one of these comments may be satisfied. Since the best-case noise figure is the most useful, as it is more likely to be selected or used by any sensible receiver, so the best-case noise figure is selected in resolution 125. No additional text change is required here. |  | Editor To Do |  | Hart | Clause 7.3.1 | 06-0728-01 | 06-0728-01 | Jacksonville
334 | Awater | 7.3.1.23 | 11 | 16 | T | Y | How is receiver Noise Floor defined in the case of a multiple antenna receiver. Also the currently in use receive antenna does not determine the link budget between the STA that transmits the pilot and | Modify to make a multi-antenna information element, or choose best case noise figure. | Counter | Invalid reference ln# (PG Changed) - commenter neglected to check references from D3.0 to D4.0; see resolution in 125 |  | Editor To Do |  | Hart | Clause 7.3.1 | 06-0728-01 | 06-0728-01 | Jacksonville
335 | Awater | 7.3.2.21 | 13 | 27 | E | N | Table is split over 2 pages. | Use 'keep with next' paragraph property. | Declined | Invalid reference ln# (PG Changed) - commenter neglected to check references from D3.0 to D4.0 - It appears the issue has been addressed. This was fixed in D4. |  | Done |  | Black | Clause 7.3.2.21-22 | 06-0540-22 |  | 04-06-Call
336 | Awater | 7.3.2.21.4 | 17 | 5 | E | Y | First occurrence of Error! Reference source not found.' error message. Many such errors occur throughput the document. | Fix references. | Declined | Invalid reference ln# (PG Changed) - commenter neglected to check references from D3.0 to D4.0 - It has been fixed in D4. |  | Done |  | Kwak | Clause 7.3.2.21-22-4 | 06-0540-22 |  | 04-06-Call
337 | Awater | 7.3.2.21.6 | 20 | 1 | T | Y | Reporting conditions 3 and 4 refer to an absolute RSSI level. Yet Standard 802.11 mentions 'RSSI is intended to be used in a relative manner. ' (version 1999, clause 17.2.3.2 'RXVECTOR RSSI'). | If another RSSI is intended define it. Otherwise remove reference to fixed RSSI level. | Accepted | Invalid reference ln# (PG Changed) - commenter neglected to check references from D3.0 to D4.0 - It has been fixed. |  | Done |  | Kwak | Clause 7.3.2.21-22-6 | 06-0540-22 |  | 04-06-Call
338 | Awater | 7.3.2.21.6 | 20 | 1 | T | Y | For Reporting Conditions 7, 8 and 10 the offset value is a signed 7 bit integer in the range [-127, +127] in the same units as RSSI. I believe the unit of RSSI is not standardized in 802.11 standard other then 'a measure of energy' ranging from 0 to RSSI_max (which is left undefined). Thus the STA sending the beacon request mist have knowledge of the recipients RSSI implementation to make a meaningful request. | A partial fix is define the offset relative to the RSSI level (e.g. in dB). A better fix is to define the units of RSSI. | Accepted | Invalid reference ln# (PG Changed) - commenter neglected to check references from D3.0 to D4.0 - It has been fixed. No further text change is needed. |  | Done |  | Kwak | Clause 7.3.2.21-22-6 | 06-0540-22 |  | 04-06-Call
339 | Awater | 7.3.2.21.9 | 22 | 6 | T | N | Does the accuracy field identify the LSBs ort the MSBs. I assume the RFC document defines it but it would be useful to specify it here as well. | Specify is accuracy refers to LSBs or MSBs. |  | Need review, b/c still using D3.0 references |  |  |  | Ecclesine | Clause 7.3.2.21-22-9 | 06-0540-22 |  | 04-06-Call
340 | Awater | 7.3.2.40 | 45 | 2 | T | Y | The antenna information element does not allow to specify multiple antennas, other than using special value 255 for unknown antenna. The use of singular seems to imply that multiple transmit antennas are possible but that only one is chosen. This is contradicted by the text following that sentence. Also There is a stray fragment 'that the antenna identifier is unknown.' | Attach the text fragment to the preceding sentence in the following way: The value 255 shall indicate that this frame was transmitted using multiple antennas and that the antenna identifier(s) is(are) unknown. | Accepted | Need review, b/c still using D3.0 references. Clause reference is wrong, should be 7.2.3.39 (JK). P45L5, P45L6, & P45L7: change "antenna" to "antenna(s)". P45L10: change "antennas." to "antennas, i.e. antennas were switched during the measurement." |  | Editor To Do |  | Kwak | Clause 7.3.2.40 | 06-0540-22 |  | 04-06-Call
341 | Awater | 7.3.2.40 | 45 | 10 | T | N | Antennas shall be assigned as consecutive ascending numbers. The word sending implies an ordering of the antenna's (for example as if they are organized in a linear array). That is an unnecessary restriction. | Change to Assign antenna Ids to each antenna as consecutive positive numbers, including 1. | Counter | Need review, b/c still using D3.0 references. Clause reference is wrong, should be 7.2.3.39 (JK). P45L11: change "ascending" to "positive". |  | Editor To Do |  | Kwak | Clause 7.3.2.40 | 06-0540-22 |  | 04-06-Call
342 | Awater | 7.3.2.31 | 42 | 8 | T | N | The maximum RSNI that can be specified this way is 117.5 | Change 118 to 117.5 |  | Need review, b/c still using D3.0 references |  |  |  | Paine | General | 06-0540-22 |  | 04-06-Call
343 | Awater | 10.3.17.1.3 | 51 | 15 | E | N | base' should be 'based' . | Change 'base' to 'based' . | Declined | Need review, b/c still using D3.0 references. Cannot find reference from D4. Use the latest Draft to make comments. |  | Done |  | Black | Clause 10 | 06-0540-22 |  | 05-25-Call
344 | Awater | 11.11.1 | 61 | 20 | T | Y | A multiple receiver STA may stay on the serving channel and make measurements on the other channel. | Change 'requiring' to 'possibly requiring'. | Counter | replaced 'require' with 'may require' |  | Editor To Do |  | Black | Clause 11.11 | 06-0702-00 | 06-0772-02 | Jacksonville
345 | Awater | 11.11.5 | 62 | 22 | E | N | it's' should be 'its' | Change 'it's' to 'its' | Declined | Need review, b/c still using D3.0 references. It is fixed in D4. |  | Done |  | Black | Clause 11.11 | 06-0540-22 |  | 05-25-Call
346 | Awater | 11.11.81 | 76 | 37 | T | Y | Moving average implies a simple 'linear' average. Is it allowed to average RSSI's? The 802.11 standard does not defined mapping of energy onto RSSI, only that RSSI increases with increasing energy. | Add a note to mention that implementer should apply compensate for RSSI mapping non-linearities before averaging. | Counter | Need review, b/c still using D3.0 references. All but one references to RSSI in this clause have been removed in draft 4.0 during LB78 comment resolution. P80L12: change "RSSI" to "RSNI". |  | Editor To Do |  | Kwak | Clause 11.11.8.1 | 06-0540-22 |  | 04-06-Call
347 | Awater | 11.11.8.2 | 68 | 13 | T | Y | the antenna most recently used' | Change antenna ID to multiple antenna ID field to allow for multiple receiving antennas. |  | Need review, b/c still using D3.0 references |  |  |  | Matta | Clause 11.11.8.2 | 06-0540-22 |  | 04-06-Call
348 | Awater | 11.11.8.2 | 68 | 22 | T | Y | defined in Table k7' | Change to Table k9. |  | Need review, b/c still using D3.0 references |  |  |  | Matta | Clause 11.11.8.2 | 06-0540-22 |  | 04-06-Call
349 | Awater | 11.11.8.4 | 69 | 5 | T | Y | In the equation the time over which is averages is the measurement duration minus the NAVBUSY duration. However the RPI is measured over the measurement duration minus the NAVBUSY duration minus the TX time minus the RX, plus the time when NAV is busy AND the STA is receiving a frame. With this equation the sum of RPI densities can be anywhere between 0 and 255. | Fix equation as suggested or define measurement duration as elapsed time minus TX time minus RX time (which implies changes throughout the document). | Accepted | Need review, b/c still using D3.0 references. P81L25" change "Integer (256 * ([Duration receiving at IPI value (microseconds)] / (1024 * [Measurement Duration (TU)] – [NAVBUSY (microseconds)])))." to "Integer (256 * ([Duration receiving at IPI value (microseconds)] / ((1024 * [Measurement Duration (TU)]) – [NAVBUSY (microseconds)] - [Ttx (microseconds)] - [Trx (microseconds)]))). Ttx is the frame transmission time during the Measurement Duration. Trx is the frame reception time during the Measurement Duration." |  | Editor To Do |  | Kwak | Clause 11.11.8.4 | 06-0540-22 |  | 04-06-Call
350 | Awater | 17.3.10.6 | 79 | 12 | T | Y | Power is measured over the entire received frame. Power is an instantaneous value. Does that mea the average over the entire frame should be taken. Perhaps it is better to take only the part of the frame after the antenna has been selected. Or to remain technology cognizant of MIMO receivers, the payload of the frame. Note that the upcoming 11n standard might allows packets which are not transmitted at constant power. Packet fragment may be set at a power level optimized for the link budget of the intended recipient. | Change 'over the entire frame' to ' averaged over the PHY payload of the frame. | Counter | Need review, b/c still using D3.0 references. This has been addressed in draft 4.0 during LB78 comment resolution. See comment resolution in draft 4.0. No further text change is needed. |  | Done |  | Kwak | Clause 17 | 06-0540-22 |  | 04-06-Call
351 | Awater | 18.3.5 | 83 | 5 | E | N | Table is split over 2 pages. | Use 'keep with next' paragraph property. | Accepted | Need review, b/c still using D3.0 references. | 110 | Editor To Do |  | Kwak | Clause 18 | 06-0540-22 |  | 05-25-Call
352 | Qi | 7.2.3.9A | 9 |  | E | N | Table 15A: The notes are missing for Timestamp, Measurement Pilot interval, Beacon Interval, Country String, Max Regulatory Power, Max Transmit Power, Transmit Power Used, and Transceiver Noise Floor. | Fill them in. | Declined | Notes are not required per revma. |  | Done |  | Kwak | Clause 7.2.3.9A |  |  | 05-25-Call
353 | Qi | A.4.13 | 100 |  | T | Y | Quiet Interval is missing. | Add the following text at the end of A.4.13: RRM 22: Quiet interval AP-defined Quiet interval / 7.2.3.1, 7.2.3.9, 7.3.2.21, 11.6.2/(CF1 and CFk):M STA-defined Quiet interval / 7.2.3.1, 7.2.3.9, 7.3.2.21,11.6.2/ CF2 and CFk):M STA support for Quiet interval / 7.2.3.1, 7.2.3.9, 7.3.2.21,11.6.2 / CFk:M | Accepted |  |  | Editor To Do |  | Black | Annex A | 06-0702-00 | 06-0772-02 | Jacksonville
354 | Qi | 7.2.3.1 | 5 | Table 8 | E | N | Table 8, order 26: Regarding clause 7.3.2.35 AP Channel Report element, “Multiple AP Channel Report elements may be used to report channels in more than one regulatory class”. So, “The AP Channel Report element shall be present if dot11RadioMeasurementEnabled is true and there is at least 1 channel to report.” Should be changed to: One or more AP Channel Report elements shall be present … “. | Change to: “One or more AP Channel Report elements shall be present if dot11RadioMeasurementEnabled is true and there is at least 1 channel to report.” | Counter | Accept with minor modifications. Change to: One AP Channel Report element shall be present if dot11RadioMeasurementEnabled is true for each regulatory class that has at least 1 channel to report.” |  | Editor To Do |  | Hart | Clause 7.2 | 06-0728-01 | 06-0728-01 | Jacksonville
355 | Qi | 7.3.2.27 | 39 | 2 | T | Y | It is inappropriate to change the length of the existing IE which is fixed in .11ma or to add additional fields to the existing IE that has the fixed fields in .11ma. It violates backward compatible requirement. It will cause parsing error for a non-802.11k device (but it is an .11e device) when this device receives QBSS Load from a .11k/11e AP. | Remove the field “Access Category Service Load” from QBSS Load. | Accepted |  | 355 | Editor To Do |  | Kwak | Clause 7.3.2.27 | 06-0784-01 | 06-0784-01 | Jacksonville
356 | Qi | 7.3.2.27 | 39 |  | T | Y | What’s the purpose of the field “Access category service load”? Is it used for AP selection? An AP with a lower value (lower access delay) doesn’t indicate that AP is more capable of offering more service than an AP with a higher value (higher access delay). The service capacity is determined by the network policy, not the delay measurement. In fact, Access Categorized or UP Prioritized Available Service Capacity or Available admission capacity will give clear indication for this purpose. | Remove the Access Category Service Load field from QBSS Load, or Commenter will bring a submission for comment resolution. | Accepted |  |  | Editor To Do |  | Kwak | Clause 7.3.2.27 | 06-0725-01 |  | Jacksonville
357 | Qi | 7.3.2.38 | 44 | 4 | E | Y | Error! Reference source not found. | Fix it | Accepted |  | 84 | Editor To Do |  | Barber | Reference | 06-0584-04 | 06-0584-04 | 04-27-Call
358 | Qi | 7.3.2.21.11 | 25 | 16 | E | Y | 80MError! Reference source not found. |  | Accepted |  | 67 | Editor To Do |  | Barber | Reference | 06-0584-04 | 06-0584-04 | 04-27-Call
359 | Qi | 7.3.2.38 | 44 | 7-31 | T | Y | If there is microwave oven operating around the AP, the Access delay could be larger than 50usec. Would the microwave oven interference be considered as the service load? IMHO, Access Delay projects the kind of traffic load, but it is cannot give the indication of AP service load. | Eliminate it. | Declined | Please see 05/0079r1 for a detailed explanation of how access delay measurement represents loading.. The mediun access delay provides a better measure of loading than any other individual parameter. Access delay is sensitive to channel utilization, number of STAs being served, and traffic assymetry, all combined in a single metric. As a single metric, it provides a useful means to compare loading conditions (at equivalent AC levels of prioritya) among APs for roaming decisions. This is not possible with multiple metrics all of which affect loading. |  | Done |  | Kwak | Clause 7.3.2.38 | 06-0784-01 | 06-0784-01 | Jacksonville
360 | Qi | 7.3.2.38 | 44 | 29-30 | T | Y | If AP has no packets needed to be transmitted over a continuous 30secs measurement window, the average Access delay is 0. But it doesn’t mean AP service load shall be 0. The other 20 Stations may be busy transmiting packets. Again, I don’t think AP’s Medium Access Delay can clearly indicates AP or BSS’s Service load. | Redefine, or Remove it. | Counter | See resolution in comment #642. |  | Editor To Do |  | Kwak | Clause 7.3.2.38 | 06-0784-01 | 06-0784-01 | Jacksonville
361 | Qi | 7.3.2.21.8 | 21 | 25 | T | Y | Since QoS metric is able to provide the delay per TC (see P83, L7-L14), I don’t see any need for BSS Load being included in STA statistics Request and Report. | P21, Remove row 3 (BSS Load as described in 7.3.2.38 /1) from table 29C | Declined | BSS Load is defined only for APs. QOS metric is defined only for QSTAs. So BSS Load is orthogonal to QOS metrics. Note that definition for Access Delay is totally different than definitions for Queue Delay and Transmit Delay which, as the commenter points out, are available in the QOS metric measurement. | 361 | Done |  | Kwak | Clause 7.3.2.21-22-8 | 06-0784-01 | 06-0784-01 | Jacksonville
362 | Qi | 7.3.2.22.8 | 33 | 1 | T | Y | ince QoS metric is able to provide the delay per TC (see P83, L7-L14), I don’t see any need for BSS Load being included in STA statistics Request and Report. | P 33, Remove row 4 (2/ dot11BSS Load Group (only available at an AP) from Table 31I. | Declined | BSS Load is defined only for APs. QOS metric is defined only for QSTAs. So BSS Load is orthogonal to QOS metrics. Note that definition for Access Delay is totally different than definitions for Queue Delay and Transmit Delay which, as the commenter points out, are available in the QOS metric measurement. | 361 | Done |  | Kwak | Clause 7.3.2.21-22-8 | 06-0784-01 | 06-0784-01 | Jacksonville
363 | Qi | Annex A | 102 |  | E | N | Typo: 7.3.2.21.810, and 7.3.2.22.810 | Change to: 7.3.2.21.8, and 7.3.2.22.8 | Deferred |  | 413 | Editor To Do |  | Ganesh | Annex A |  |  | 05-25-Call
364 | Aldana | 7.3.1.4 | 9 | 4 | T | Y | There is now only one reserve bit in capability information field, and this reserve bit would be taken for the radio measurement. Does this mean that no future capabilities would be allowed/easily extended? | Provide some mechanism to allow future capabilities that still preserve one reserve bit | Declined | See resolution in 173 | 173 | Done |  | Hart | Clause 7.3.1 | 06-0728-01 | 06-0728-01 | Jacksonville
365 | Aldana | 7.3.1.22 | 11 | 17 | T | Y | Tolerance units are in dB, should be in dBm | Change to dBm | Declined | See resolution in 174 | 174 | Done |  | Hart | Clause 7.3.1 | 06-0728-01 | 06-0728-01 | Jacksonville
366 | Aldana | 7.3.1.23 | 12 | 4 | T | Y | Tolerance units are in dB, should be in dBm | Change to dBm | Declined | See resolution in 175 | 175 | Done |  | Hart | Clause 7.3.1 | 06-0728-01 | 06-0728-01 | Jacksonville
367 | Aldana | 7.3.2.21.9 | 21 | 26 | T | Y | I do not understand the need for a STA to indicate location. Other measures (e.g., RCPI) are more useful and are sufficient. Adding such capability would be burdensome. Location information via a GPS type mechanism is difficult in an indoor environment. | Remove this measurement type. | Declined | Based on group vote Motion Move to decline LB83 comments that request to remove the LCI measurement (145, 176, 206, 263, 367, 378, 482, 522, 538, 630, 700 and 708). Moved: Peter Ecclesine Second: Brain Hart For: 21 Against: 0 Abstain: 1 | 145 | Done |  | Ecclesine | Clause 7.3.2.21-22-9 | 06-0584-05 | 06-0584-05 | Jacksonville
368 | Aldana | 7.3.2.21.11 | 25 | 16 | E | Y | Error! Reference source not found | Fix | Accepted |  | 67 | Editor To Do |  | Barber | Reference | 06-0584-04 | 06-0584-04 | 04-27-Call
369 | Aldana | 7.3.2.22.5 | 29 | 9 | T | Y | Wouldn't it be true that in general the IPI values would be small, and thus those bins would be more heavily populated? Greater granularity for the low IPI bins (current bins are 5 dBm wide) might be useful | Consider greater granularity of bins at lower IPI | Accepted | See resoltion in comment #178. | 178 | Editor To Do |  | Kwak | Clause 7.3.2.21-22-5 | 06-0784-01 | 06-0784-01 | Jacksonville
370 | Aldana | 7.3.2.27 | 39 | 27 | T | Y | Maximum value is roughly 5.5 msec. The granularity used for voice applications is probably okay, but I am not sure this maximum value is large enough for things like best effort traffic. | Reconsider maximum values depending on traffic type. | Accepted | Revise scaling to be log scaling up to 5msec, then add 5 values in 3 msec steps from 5msec to 20 msec. | 142 | Editor To Do |  | Kwak | Clause 7.3.2.27 | 06-0784-01 | 06-0784-01 | Jacksonville
371 | Aldana | 7.3.2.38 | 44 | 4 | E | Y | Error! Reference source not found | Fix | Accepted |  | 84 | Editor To Do |  | Barber | Reference | 06-0584-04 | 06-0584-04 | 04-27-Call
372 | Aldana | 7.3.2.39 | 45 | 1 | T | Y | I do not understand the need to indicate the antenna used in making a measurement. What use is this to anyone other than the receiver? | Clarify need for this information element. | Accepted | TGk has added several quantitative receiver measurements whose value depends directly on the antenna gain and orientation. RCPI, RSNI, and ANPI reported values vary depending on which antenna is used for reception. As a consequence, whenever either RSNI, ANPI or RSNI are reported in a measurment, the measurement must include the antenna ID to qualify the reported measurement. No change to the text is needed. | 143 | Done |  | Kwak | Clause 7.3.2.39 | 06-0784-01 | 06-0784-01 | Jacksonville
373 | Aldana | 7.3.2.40 | 45 | 15 | T | Y | The measurement for RCPI comes from the RCPI and ANPI measurements, but each of these can be taken at different times? If so, how is one guaranteed to say that the received signal had that much noise associated with it? | Clarify. | Accepted | The commenter is correct that ANPI as a standalone measured parameter is reported with Noise Histogram. However for use with RSNI, recent measure of ANPI is preferred. Requested clarification is provided in 11.11.8.4. No change to text is needed. | 144 | Done |  | Kwak | Clause 7.3.2.40 | 06-0784-01 | 06-0784-01 | Jacksonville
374 | Aldana | 11.11.8.2 | 81 | 6 | T | Y | I do not understand the merit of having a 'last RCPI' value, it does not appear to me that it would be more special than any of the other RCPI values. The average RCPI measurement should be sufficient | Remove this measurement. |  |  | 146 |  |  | Matta | Clause 11.11.8.2
375 | Aldana | 11.9 |  |  | T | Y | Comment 1445 from lb78 was not implemented | Implement commnet 1445 | Accepted | See resolutions in 184 and 202 | 184 | Editor To Do |  | Hart | Clause 11.9 | 06-0728-01 | 06-0728-01 | Jacksonville | 1445
376 | Aldana | 11.11.8.1 | 79 | 14 | T | Y | Comment 128 from lb78 was not implemented "In Active mode, this shall be regardless of whether a received Probe Reponse frame was triggered by the measuring STAs Probe Request." | address commnet 128 Include the comments in the resolution sheet and implement in the document. In Active mode, this shall be regardless of whether or not a received Probe Reponse frame was triggered by the measuring STAs Probe Request. | Accepted | P79L14: change "whether" to "whether or not". | 376 | Editor To Do |  | Kwak | Clause 11.11.8.1 | 06-0784-01 | 06-0784-01 | Jacksonville | 128
377 | Ariyavisitakul | 11.11.8.1 | 79 | 14 | T |  | Comment 128 from lb78 was not implemented "In Active mode, this shall be regardless of whether a received Probe Reponse frame was triggered by the measuring STAs Probe Request." | address commnet 128 Include the comments in the resolution sheet and implement in the document. In Active mode, this shall be regardless of whether or not a received Probe Reponse frame was triggered by the measuring STAs Probe Request. | Accepted | P79L14: change "whether" to "whether or not". | 376 | Editor To Do |  | Kwak | Clause 11.11.8.1 | 06-0784-01 | 06-0784-01 | Jacksonville | 128
378 | Ariyavisitakul | 7.3.2.21.9 | 21 | 26 | T | Y | What is the need for a STA to indicate location? | Clarify or remove this measurement. | Declined | Based on group vote Motion Move to decline LB83 comments that request to remove the LCI measurement (145, 176, 206, 263, 367, 378, 482, 522, 538, 630, 700 and 708). Moved: Peter Ecclesine Second: Brain Hart For: 21 Against: 0 Abstain: 1 | 145 | Done |  | Ecclesine | Clause 7.3.2.21-22-9 | 06-0584-05 | 06-0584-05 | Jacksonville
379 | Ariyavisitakul | 7.3.2.39 | 45 | 1 | T | Y | What is the need for identifying which antenna is used for a measurement? | Clarify or remove the information. | Accepted | TGk has added several quantitative receiver measurements whose value depends directly on the antenna gain and orientation. RCPI, RSNI, and ANPI reported values vary depending on which antenna is used for reception. As a consequence, whenever either RSNI, ANPI or RSNI are reported in a measurment, the measurement must include the antenna ID to qualify the reported measurement. No change to the text is needed. | 143 | Done |  | Kwak | Clause 7.3.2.39 | 06-0784-01 | 06-0784-01 | Jacksonville
380 | Ariyavisitakul | 11.11.8.2 | 81 | 6 | T | Y | What is the need for a 'last RCPI' value? Wouldn't average RCPI measurement be sufficient? | Clarify or remove this measurement. |  |  | 146 |  |  | Matta | Clause 11.11.8.2
381 | Barber | 0 | ii |  | E | N | Styles / Formatting incorrect for the Introduction | fix it | Accepted |  |  | Editor To Do |  | Paine | Clause 0 | 06-0703-02 | 06-0703-02 | Jacksonville
382 | Barber | 0 | ii |  | T | Y | text is excessively verbose | remove thing just duplicated from the rest of the document, make it a more concise summary of what the measurements are for, and how to use, not a repeat of the description of the measurement | Declined | The introduction is removed from the document before submission for sponsor ballot and is therefore will not persist and is not consequential to the progress of the document. |  | Done |  | Paine | Clause 0 | 06-0703-02 | 06-0703-02 | Jacksonville
383 | Barber | 3.86A | 2 | 19 | T | Y | the term neighbor AP is confusing, and means something different in 'validated neighbor AP' | use a more precise and disambiguated term | Deferred | The definition is being worked by Ganesh and will suffice to resolve this comment |  |  |  | Paine | Clause 3 |  |  | Jacksonville
384 | Barber | 7.3.2.21 | 13 | 17 | T | Y | The QoS measurements are not sufficient to support low latency periodic traffic with powersaving. | Add a measurement to support this (normative text to be supplied by commenter). | [5 empty] | Ganesh | Clause 7.3.2.21-22
385 | Barber | 7.3.2.21 | 13 | 17 | T | Y | There are no measurements to support accounting for DLS traffic in a BSS. | Add measurement support for this (normative text to be supplied by commenter). | [5 empty] | Ganesh | Clause 7.3.2.21-22
386 | Barber | 7.3.2.21 | 13 | 17 | T | Y | The measurements do not sufficiently support a client's decision to use DLS. | Add measurement support for this (normative text to be supplied by commenter). | [5 empty] | Ganesh | Clause 7.3.2.21-22
387 | Barber | 7.2.3.9A | 8 | 2 | T | Y | Measurement pilot does not give sufficient benefit in the real world and may cause excessive collisions on the medium. | Remove it. | [5 empty] | Kwak | Clause 7.2.3.9A
388 | Barber | A.4.13 | 100 | 12 | T | Y | There are "shall"s in the document that do not have a PICS entry. | Ensure there is a PICS entry for each shall and v.v. | [5 empty] | Ganesh | Annex A
389 | Barber | 7.1.3.1.2 | 4 | 34 | T | Y |  |  | Declined | Comment has not problem or suggested resolution |  | Done |  | Paine | General | 06-0703-02 | 06-0703-02 | Jacksonville
390 | Barber | general |  |  | T | Y | there is no general link test provided | this provides an absolute test of link quality, rather than an observed metric - it's an important test. Need to add a new measurement to send a set of test data frames across a link | Declined | Link measurement request and report provide the means for a layer 2 wireless link test. Prior TG discussions have concluded that more elaborate link diagnostic tests are more appropriate for implementation in higher layers. Mover: Ganesh Second: Hart Vote: 6/1/1 to accept the comment resolution. |  | Done |  | Paine | General | 06-0703-00 | 06-0703-00 | Jacksonville
391 | Barber | 7.3.2.22.7 | 32 | 3 | T | Y | last para - limit of 255 here is not high enough - especially as data rates go up with new standards. | increase counts to 4 bytes |  |  | 147 |  |  | Matta | Clause 7.3.2.21-22-7
392 | Barber | 11.11.8.1 | 78 | 17 | T | Y | you don't know if a beacon is not reported because it's not heard or because this hardware unit is not capable of listening on a particular channel | add a new request/report to communicate what channels a particular STA implementation can support | Declined | While there may be use cases for such capability signalling, such a provision has never been a part of the TGk draft. It is unclear what suggested remedy the commenter is proposing. Additional detail would be needed to address this comment. The commenter is invited to provide a clear suggested remedy during next LB recirculation. |  | Done |  | Kwak | Clause 11.11.8.1 | 06-0784-01 | 06-0784-01 | Jacksonville
393 | Barber | Annex D | 120 | 48 | T | N | there are an excessive number of dot11NoiseHistogramRprtIPIDensity entries | make them into an octet string | [5 empty] | Gray | Annex D
394 | Barber | 7.4.5 | 46 | 3 | T | Y | measurement requests are not secure, and will require driver changes to implement | make requests and responses into data frames rather than action frames, thus making it automatically secure, and making it easy to implement at least a good measurement subset without requiring any driver changes at all - thus speeding the propagation of 11k implementations | Declined | The task group felt that extending the work for TGh was the appropriate way to add new measurements. TGw will provide the required security mechansim. |  | Done |  | Hart | Clause 7.4 | 06-0728-01 | 06-0728-01 | Jacksonville
395 | Barber | 7.3.2.21.6 | 18 | 8 | E | N | in first para after figure "where the measurement is permitted on the channel and the channel is valid for the current regulatory domain" this text is repeated in several other places | come up with a shorter term for this and put it in the definitions. | Declined | Need the references in the places they are used and they are only in two places. It is special wording for special cases, not common definition. |  | Done |  | Kwak | Clause 7.3.2.21-22-6 |  |  | 05-25-Call
396 | Barber | 7.2.1.3 | 80 in REVma5.2 | 34 | T | Y | Requesting a measurement is an unnecessarily complex way to communicate RCPI and RSNI information. | Add RCPI and RSNI or other quality measure to a new ACK and CTS frame format. Now the sender of the frame being acked can compile this information as it needs to perform rate control and other link optimizations. Make this new ACK format optional to support legacy hardware. | [5 empty] | Kwak | Clause 7.2
397 | Barber | 7.3.2 | 12 | 11 | T | Y | Element IDs are incorrect | Fix them to the ANA allocated values | Declined | The ANA numbers have been requested and the returned values are what need to be inserted. | 54 | Done |  | Paine | Clause 7.3.2 ANA | 06-0703-02 | 06-0703-02 | Jacksonville
398 | Barber | 7.3.2.21.4 | 16 | 15 | T | Y | Channel Load Request, Noise Histogram Request, Beacon Request, Frame Request all have regulatory class, channel number, randmoization interval and measurement duration fields in the request. This leads to much repetition in the specification. In addition STA statistics and QoS metrics share the randomization interval and measurement duration fields. | Make a new radio measurement request type and subtype - the type has the measurement randomization field and duration and the subtype the rest. Make all these measurements subtypes of these 2 types. This will remove much duplicated text in the document, and simplify understanding and implementation. | Deferred | Discuss with TG. Suggest commenter provide document specifiying the details of the seggested remedy. Doc can be discussed and approved at meeting. Commenter will bring normative text to San Diego meeting. |  |  |  | Kwak | Clause 7.3.2.21-22-4 |  |  | Jacksonville
399 | Barber | general |  |  | T | Y | There is no measurement to report co-located APs (Virtual APs) | Add a new requested information element (that can be request in a probe request) that lists all the BSSIDs that are co-located with identical RF characteristics. | Declined | Remedy is not a complete solution to the virtual AP problems. The suggested remedy is not a measurement. The commenter is encouraged to provide normative text for a complete solution. |  | Done |  | Paine | General | 06-0692-03 | 06-0703-02 | Jacksonville
400 | Barber | 7.3.2.35 | 40 | 6 | T | Y | why is this measurement necessary if we have the neighbor report request? This does not provide significant performance improvement, and adds complexity. The same effect can be got by associating quickly and requesting a neighbor report. | remove it | Declined | Discuss with TG. The AP Channel list is the only network discovery item which is included in the Beacons. Neighbor report contains the channel list but is only available after association. Both are useful and needed. |  | Done |  | Kwak | Clause 7.3.2.35 | 06-0784-01 | 06-0784-01 | Jacksonville
401 | Black | 7.3.2.21.6 | 18 | 11 | E | N | Remove paragraph break between ''Channel'' and ''Report'' | Fix editorial | Accepted |  | 401 | Editor To Do |  | Kwak | Clause 7.3.2.21-22-6 | 06-0584-04 | 06-0584-04 | 04-27-Call
402 | Black | 7.3.2.21.11 | 25 | 16 | E | N | Broken reference | Fix editorial | Accepted |  | 67 | Editor To Do |  | Barber | Reference | 06-0584-04 | 06-0584-04 | 04-27-Call
403 | Black | 7.3.2.22.8 | 32 | 16 | T | N | This paragraph suggests that all statistics data reported when duration is non-zero is given in 2's complement. This makes no sense for anything other than stats in the BSS load group since counters can only ever increment even over a specified duration. | Specify 2's complement only where negative values can occur, i.e. for BSS load group. | Accepted | P32L17: change "data values" to " data values for statistics which are not counters". |  | Editor To Do |  | Kwak | Clause 7.3.2.21-22-8 | 06-0784-01 | 06-0784-01 | Jacksonville
404 | Black | 7.3.2.22.9 | 35 | 1 | E | N | The format of Figure 86 needs to be brought into line with the rest of the draft. |  | Accepted |  |  | Editor To Do |  | Ecclesine | Clause 7.3.2.21-22-9 | 06-0584-04 | 06-0584-04 | Jacksonville
405 | Black | 7.3.2.27 | 39 | 6 | T | N | The first line of this paragraph 'The Access Category (AC) Service Load field shall be included in the BSS Load only if dot11QoSOptionImplemented is true' doesn't sound right. This is QBSS load and not BSS load! Also the QBSS load element is in 7.3.2.28 in my copy of REVma-D5.2 | I think this should say 'The Access Category (AC) Service Load field shall be included in the QBSS Load only if dot11RadioMeasurementEnabled is true' ? | Counter | Commenter is correct. Other comments indicate preferred solution which is to remove this TGk modification to QBSS load. All changes here to be removed. See comment #355 and #550. New beacon element called QBSS Access Delay will be added in next draft. | 405 | Editor To Do |  | Kwak | Clause 7.3.2.27 | 06-0784-01 | 06-0784-01 | Jacksonville
406 | Black | 7.3.2.36 | 43 | 5 | T | N | Figure 112F is the format of the TSF Information sub-element data field. | Either change the title to say it is the format of the TSF Information sub-element data field, or change the figure to show the whole TSF Information sub-element including the Sub-Element ID and length. | Accepted | Resolved in group discussion. |  | Editor To Do | What is the change? | Lefkowitz | Clause 7.3.2.36 | 06-0584-04 | 06-0584-04 | Jacksonville
407 | Black | 7.3.2.38 | 44 | 4 | E | N | Broken reference | Fix editorial | Accepted |  | 84 | Editor To Do |  | Barber | Reference | 06-0584-04 | 06-0584-04 | 04-27-Call
408 | Black | 10.3.11 | 56 | 1 | E | N | In figure 185 and 186 text has been cropped and is missing from instance axes (the vertical lines), the frames and the action boxes | Restore the text in the diagrams from 06/0182r1 | Accepted |  |  | Editor To Do |  | Black | Clause 10 |  |  | 06-01-Call
409 | Black | 11.14.1 | 85 | 16 | E | N | Blue text here! | Remove blue text! | Accepted |  |  | Editor To Do |  | Kwak | Clause 11.14 |  |  | 06-01-Call
410 | Black | 15.2.7 | 89 | 21 | E | N | Blue text in Fig 230 | Remove blue text! | Accepted |  |  | Editor To Do |  | Kwak | Clause 15 |  |  | 06-01-Call
411 | Black | 18.2.6 | 96 | 1 | E | N | Blue text in Fig 270 | Remove blue text! | Accepted |  |  | Editor To Do |  | Kwak | Clause 18 |  |  | 06-01-Call
412 | Black | Annex A | 100 | 10 | E | N | Time to specify k in CFk now? | Change this to whatever is appropriate. | Deferred |  | 113 |  |  | Ganesh | Annex A |  |  | 06-01-Call
413 | Black | Annex A | 101 | 1 | T | N | Something weird has gone on with quite a few references in the 'references' column. E.g. RRM3 has 11.11.57, RRM 3.8 has 11.11.8.82, RRM8.1 has 7.3.2.21.810 | Go though all the PICS references and correct them. | Accepted |  |  | Editor To Do |  | Black | Annex A | 06-0702-00 | 06-0772-02 | Jacksonville
414 | Black | Annex A | 103 | 1 | T | N | Move CF12 condition (QoS supported) to RRM10, make this a condition by adding an asterisk to the item number, then reference sub-items to this. | RRM10 (QoS Metric Type) ought to be *RRM10, status (CFk AND CF12):O, then RRM10.1 and RRM10.2 should be RRM10:M, and RRM10.3 should be RRM10:O. | Accepted |  |  | Editor To Do |  | Black | Annex A | 06-0702-00 | 06-0772-02 | Jacksonville
415 | Cam-Winget | General | 39 |  | E | N | The clause number in general doesn't seem to match up. For instance, why is there a jump between clause 7.3.2.27 and 7.3.2.35? |  | Counter | The reason from jumping from 27-36 is because the numbers have been taken by other task groups. The editor must change 7.3.2.35 to 7.3.2.36 as well as all subsequent clauses. |  | Editor To Do |  | Kwak | Clause 7.3.2.27 |  |  | 06-01-Call
416 | Cam-Winget | 7.3.2.36 | 41 | 1 | T | N | Figure 112B and table 43B allow for optional extensions to be included in the neighbor report. However, it does not allow for a vendor specific extension to be included. | Allow for one of the extension type fields to be Vendor specific. The extension field [element] can be uniquely identified by the vendor's oui. | Deferred |  |  |  |  | Lefkowitz | Clause 7.3.2.36 |  |  | Jacksonville
417 | Cam-Winget | 7.3.2.21.11 | 25 |  | E | N | there are still quite a few "Error: reference not found" in the document |  | Accepted |  | 67 | Editor To Do |  | Barber | Reference | 06-0584-04 | 06-0584-04 | 04-27-Call
418 | Cam-Winget | 7.3.1.4 | 9 | 7 | T | N | The Radio Measurement capability is usurping the last available bit in the capability information field. This prevents any other capabilities from being included in 802.11. Instead, as 11k is the lucky group to usurp the last bit, I suggest that 11k define the extended capabilities information field for which b12 indicates and thus further extending the field for future capabilities to be included. | Use b12 to signal the presence of the extended capability field that advertises 11k and thus allow other PARs to extend capability advertisement as well. | Declined | See resolution in 173 | 173 | Done |  | Hart | Clause 7.3.1 | 06-0728-01 | 06-0728-01 | Jacksonville
419 | Cam-Winget | general |  |  | E | N | The draft uses both spellings "neighbor" and "neighbour" only one should be used. | Choose one spelling and use it consistantly throughout the draft | Accepted | Use the US english spelling of "neighbor" |  | Editor To Do |  | Paine | General | 06-0703-02 | 06-0703-02 | Jacksonville
420 | Cam-Winget | 5.6 | 4 | 23 | T | N | This section allows Radio Measurement Action frames to be sent as Class 1 frames in an IBSS, however the draft sometimes specifies frames as allowed to be sent only after association. Which is correct? Perhaps clarification is required in those circumstances or 5.6 should classify which RM action frames can be sent as class 1 (in an IBSS). For example, 11.12.1 explicitly states "a Neighbor Report Request is sent to its associated AP"....does this mean that these reports are prohibited in an IBSS. | Please clarify. | Accepted | P4L23. Change "IBSS" to "IBSS, unless otherwise prohibited in this specification." | 34 | Editor To Do |  | Paine | Clause 4-5 | 06-0703-02 | 06-0703-02 | Jacksonville
421 | Cam-Winget | 11 | 84 |  | T | N | In particular (though it may be more general) section 11.12 (usage of neighbor report) only describes the use in a non-IBSS environment. Does this imply that only this RM action type is not permitted in an IBSS? Though other descriptions also make the same implications. | Please clarify. | [5 empty] | Lefkowitz | Clause 11.12.1-2
422 | Chaplin | 0 | Front Page | 9 | T | Y | "Amendment 9: Radio Resource Measurement" Shouldn't this be Amendment 1? | Fix | Accepted | It will be Amendment 1 after ma becomes a standard. |  | Editor To Do |  | Paine | Clause 0 | 06-0703-02 | 06-0703-02 | Jacksonville
423 | Chaplin | 7.3.2.21.11 | 25 |  | T | Y | "Error! Reference source not found" is still in the draft! I searched and found two of them still present. For all the people who noted this in a comment on the last letter ballot and that you accepted their comments, you owe an apology. | Get rid of them once and for all, and when you say you've gotten rid of them, make sure you are correct. | Accepted |  | 67 | Editor To Do |  | Barber | Reference | 06-0584-04 | 06-0584-04 | 04-27-Call
424 | Chaplin | 11.11.8.1 | 79 | 14 | T | Y | My comment with the ID 128 from the previous ballot was accepted, but the resolution was not implemented in the updated draft. "In Active mode, this shall be regardless of whether a received Probe Reponse frame was triggered by the measuring STAs Probe Request." | This time, fix it for sure. In Active mode, this shall be regardless of whether or not a received Probe Reponse frame was triggered by the measuring STAs Probe Request. | Accepted | P79L14: change "whether" to "whether or not". | 376 | Editor To Do |  | Kwak | Clause 11.11.8.1 | 06-0784-01 | 06-0784-01 | Jacksonville | 128
425 | Chaplin |  | 83 | 17 | T | Y | This paragraph was changed as a result of my comment with the comment ID of 129 from the previous ballot, but now the grammar is even worse. "A QSTA may request that a measuring QSTA send a QoS metrics report be sent when the number of MSDUs for a specified TID that are discarded, or delayed reaches a specified threshold."? Let's try this again. | "A QSTA may request that a measuring QSTA send a QoS metrics report when the number of MSDUs for a specified TID that are discarded or delayed reaches a specified threshold." | Counter | Applied the suggested remedy and added a comma after the word delayed. |  | Editor To Do |  | Black | Clause 11.11 | 06-0702-00 | 06-0772-02 | Jacksonville
426 | Chaplin | 7.3.2.22.10 | 37 | 33 | E | Y | My comment with the ID 922 from the previous ballot was accepted, but the resolution was not implemented in the updated draft. "Queue Delay shall be measured from the time the MSDU is passed to the MAC until the point at which the first, or only fragment is ready for transmission and shall be expressed in TUs." | This time, fix it for sure. "Queue Delay shall be measured from the time the MSDU is passed to the MAC until the point at which the first, or only fragment is ready for transmission, and shall be expressed in TUs." | Accepted | The only thing changed in this clause is a comma after "transmission". Please put the comma in after "transmission". |  | Editor To Do |  | Black | Clause 7.3.2.21-22-10 |  |  | 06-01-Call | 922
427 | Chaplin |  | 44 | 10 | T | Y | My comment with the ID 934 from the previous ballot was accepted, but the resolution was not implemented in the updated draft. | Should be, "values between 0 and 253" 254 has a different meaning. | Counter | See resolution in comment #85. | 85 | Editor To Do |  | Kwak | Clause 7.3.2.38 | 06-0784-01 | 06-0784-01 | Jacksonville | 934
428 | Chaplin |  | 39 | 13 | T | Y | My comment with the ID 931 from the previous ballot was accepted, but the resolution was not implemented in the updated draft. "values between 0 and 254" | Should be, "values between 0 and 253" 254 has a different meaning. "values between 1 and 253" | Accepted | Not sure what the resolutioin was for this comment, but we do have a document reference for it. |  | Editor To Do |  | Kwak | Clause 7.3.2.27 | 06-0725-01 |  | Jacksonville | 931
429 | Chaplin | 11.11.6 | 77 | 6 | E | N | "inlcude" | "include" | Accepted |  |  | Editor To Do |  | Black | Clause 11.11 |  |  | 06-01-Call
430 | Chaplin | 11.11.8.1 | 79 | 28 | E | N | "\when" | "when" | Accepted |  | 430 | Editor To Do |  | Kwak | Clause 11.11.8.1 |  |  | 06-01-Call
431 | Chaplin | 7.2.3.8 | 7 | 3 | E | N | "PHYs PHYs" Twice, no less. | Fix both cases of this duplication. | Accepted |  | 42 | Editor To Do |  | Hart | Clause 7.2 | 06-0584-04 | 06-0584-04 | 05-11-Call
432 | Chaplin | 7.3.1.20 | 10 | 16 | E | N | "Country String.a" | Replace the "." with a blank. | Counter | The accepted resolution is in comment 52. | 52 | Editor To Do |  | Olson | Clause 7.3.1 |  |  | 06-01-Call
433 | Chaplin | 7.3.2.21 | 16 | 2 | E | N | "A measurement report type is used when enabling, or disabling an autonomous report." | Get rid of the comma. | Accepted |  |  | Editor To Do |  | Kwak | Clause 7.3.2.21-22-4 |  |  | 06-01-Call
434 | Chaplin | 7.3.2.21.7 | 21 | 10 | E | N | "Mac" and "mac". Both should be "MAC". | Change both incorrect cases to "MAC" | Accepted | Comment 220 resolution has been approved in Jacksonville | 317 | Editor To Do |  | Matta | Clause 7.3.2.21-22-7 |  |  | 05-25-Call
435 | Chaplin | 7.3.2.21.7 | 21 | 10 | E | N | "only frames matching this mac address as the Transmitter Address, shall be counted towards the Frame Report generated in response to this Frame Request." Bad grammar. | Get rid of the comma. | Accepted |  |  | Editor To Do |  | Matta | Clause 7.3.2.21-22-7 |  |  | 06-01-Call
436 | Chaplin | 7.3.2.21.10 | 23 | 14 | E | Y | Some of the text within the boxes in this figure are wrapping without corresponding hyphens; in addition the wrap pooint isn't in a correct place. This, by the way, is true fro more than this particular figure. | Either have the words not wrap, or hyphenate them in a correct location. | Accepted |  | 66 | Editor To Do |  | Ganesh | Clause 7.3.2.21-22-10 | 06-0584-04 | 06-0584-04 | 04-27-Call
437 | Chaplin | 7.3.2.21.10 | 23 | 20 | T | Y | "byte". No such entity is used in the standard, since the number of bits in a byte is not standardized. | Change to "octet" | [5 empty] | Ganesh | Clause 7.3.2.21-22-10
438 | Chaplin | 7.3.2.22.10 | 36 | 13 | T | Y | "byte". No such entity is used in the standard, since the number of bits in a byte is not standardized. | Change to "octet" | [5 empty] | Ganesh | Clause 7.3.2.21-22-10
439 | Chaplin | 7.3.2.36 | 41 | 3 | T | Y | In my comment with the comment ID of 925 from the previous ballot, I pointed out that the units that the length field was in was not specified. My comment was rejected with the following response: "The Neighbor Report Elelment is a standard IE and therefore is expressed in bytes. The length field is defined as expressed in Neghobor list entries the leght of which is defined further. To define any length other than this will make the report less extensible." Now I'm really confused; the units are bytes? The number of bits in a byte is not standardized. | Explicitly specify that the units are "octets". |  | Changed reference from clause 7.3.2.36 (PG) | 291 |  |  | Lefkowitz | Clause 7.3.2.36
440 | Chaplin | 7.3.2.38 | 44 | 31 | T | Y | My comment on the previous ballot with a comment ID of 930 I argued that having a measurement accuracy of +/- 200us means that measurements with values of 50us really cannot be trusted. As an example, suppose I get an Access Delay measurement of 1 = 50-51us from AP1, and I get an Access Delay measurement of 70 = 181-184us from AP2, I need to be aware that the measurement accuracy is +/- 200us, which means that the actual Access Delay at AP1 could be anywhere between 0 and 250us, while the actual Access Delay at AP2 could be anywhere between 0 and 384us, which means that it is quite possible that the actual Access Delay at AP2 is less than the actual Access Delay at AP1. This is useless to me to make a roaming determination. I have no information as to how accurate the measurements are at AP1 and AP2, and in fact if the two APs are different models or from different manufacturers, the comparison would be meaningless. |  | Counter | Discuss with TG. Change accuraccy to +/- 100usec. It is still a reasonable number since this is an average over 200 individual measurement. Systematic errors can be taken out by design/test. |  | Editor To Do |  | Kwak | Clause 7.3.2.38 | 06-0784-01 | 06-0784-01 | Jacksonville | 930
441 | Chaplin | 7.3.2.27 | 40 | 2 | T | Y | My comment on the previous ballot with a comment ID of 935 I argued that having a measurement accuracy of +/- 200us means that measurements with values of 50us really cannot be trusted. As an example, suppose I get an Access Delay measurement of 1 = 50-51us from AP1, and I get an Access Delay measurement of 70 = 181-184us from AP2, I need to be aware that the measurement accuracy is +/- 200us, which means that the actual Access Delay at AP1 could be anywhere between 0 and 250us, while the actual Access Delay at AP2 could be anywhere between 0 and 384us, which means that it is quite possible that the actual Access Delay at AP2 is less than the actual Access Delay at AP1. This is useless to me to make a roaming determination. I have no information as to how accurate the measurements are at AP1 and AP2, and in fact if the two APs are different models or from different manufacturers, the comparison would be meaningless. |  | Counter | Discuss with TG. Change accuraccy to +/- 100usec. It is still a reasonable number since this is an average over 200 individual measurement. Systematic errors can be taken out by design/test. |  | Editor To Do |  | Kwak | Clause 7.3.2.27 | 06-0784-01 | 06-0784-01 | Jacksonville | 935
442 | Chaplin | 7.3.2.27 | 39 | 22 | E | N | The formula is given as, "50*(10^ ((n-1)*0.081/10)) <= Access Delay < 50*(10^ (n*0.081/10))" Why in the world the term "0.081/10"? Couldn't this be said as "0.0081"? | Change to "50*(10^ ((n-1)*0.0081)) <= Access Delay < 50*(10^ (n*0.0081))" | Deferred | See comment 79. | 79 | Editor To Do |  | Kwak | Clause 7.3.2.27 |  |  | 06-01-Call
443 | Chaplin | 7.3.2.38 | 44 | 19 | E | N | The formula is given as, "50*(10^ ((n-1)*0.081/10)) <= Access Delay < 50*(10^ (n*0.081/10))" Why in the world the term "0.081/10"? Couldn't this be said as "0.0081"? | Change to "50*(10^ ((n-1)*0.0081)) <= Access Delay < 50*(10^ (n*0.0081))" | Deferred |  |  |  |  | Kwak | Clause 7.3.2.38 |  |  | 06-01-Call
444 | Chaplin | 7.4.5.6 | 49 | 22 | E | N | "Dialog token" | Should be, "Dialog Token field" | Accepted |  |  | Editor To Do |  | Olson | Clause 7.4 |  |  | 06-01-Call
445 | Chaplin | A.4 | 100 | 8 | T | Y | Incorrect PICs version referenced. | Should be, "PICS proforma—IEEE Std 802.11, 2006 Edition" | [5 empty] | Ganesh | Annex A
446 | Chaplin | 11.11.5 | 76 | 28 | T | Y | "A STA that has indicated an incapable response to a requesting STA may discard further requests of the same type from that STA." How does the responding STA know that the requesting STA got the incapable response? There is no acknowledegement. I see a case where the responding STA sends back an incapable response to the first request, the requesting STA doesn't get it, the requesting STA keeps requesting the measurement, and the responding STA is silent forever.... | I suggest that the STA continues to send incapable responses to all subsequent requests. | [5 empty] | Ganesh | Clause 11.11
447 | Chaplin | 11.11.6 | 77 | 2 | T | Y | "When completing the processing of the last Measurement Request element in the frame, the STA shall begin processing of the first Measurement Request element in the frame to repeat the frame." Missing one important part to this sentence. | "When completing the processing of the last Measurement Request element in the frame, the STA shall begin processing of the first Measurement Request element in the frame to repeat the frame until the number of iterations reaches the value in the Number of Repetitions field.." | [5 empty] | Ganesh | Clause 11.11
448 | Chaplin | 11.11.8.1 | 78 | 31 | E | N | "At the end of the measurement duration, process all received Beacon, or Probe Response management frames with the requested SSID and BSSID to compile the measurement report." Bad grammar. | Get rid of one of the commas: "At the end of the measurement duration, process all received Beacon or Probe Response management frames with the requested SSID and BSSID to compile the measurement report." | Accepted |  |  | Editor To Do |  | Kwak | Clause 11.11.8.1 |  |  | 06-01-Call
449 | Chaplin | 11.11.8.1 | 79 | 7 | E | N | "When more than one Beacon, or Probe Response from a BSS is received in the measurement duration, the contents of the Beacon Report shall be based on the latest received." Bad grammar. | Get rid of one of the commas: "When more than one Beacon or Probe Response from a BSS is received in the measurement duration, the contents of the Beacon Report shall be based on the latest received." | Accepted |  |  | Editor To Do |  | Kwak | Clause 11.11.8.1 |  |  | 06-01-Call
450 | Chaplin | 11.11.8.2 | 80 | 19 | E | N | "Mac" and "mac" and "Mac". All should be "MAC". | Change all three incorrect cases to "MAC" | Accepted | Invalid reference p20 figure 80D, p21 l10 (2 places), p80 lines(19,20,&22), change "mac" or "Mac" to "MAC" Search for all instances of "mac" or "Mac" and change to "MAC" | 220 | Editor To Do |  | Matta | Clause 11.11.8.2 | 06-0584-04 | 06-0584-04 | 05-04-Call
451 | Chaplin | 11.11.5 | 75 | 14 | T | Y | "Broadcast addressed" | "Wildcard addressed" | [5 empty] | Ganesh | Clause 11.11
452 | Chaplin | 11.11.8.8 | 83 | 10 | T | Y | "broadcast address" | "wildcard address" | [5 empty] | Ganesh | Clause 11.11
453 | Chaplin | 11.14.1 | 85 | 31 | T | Y | "broadcast address" | "wildcard address" | [5 empty] | Kwak | Clause 11.14
454 | Clements | General | NA | NA | E | N | See two cells above: "No" | "Do Not Approve" | Declined | Not a comment, but a statement and inconsequential to the draft. |  | Done |  | Paine | General | 06-0703-02 | 06-0703-02 | Jacksonville
455 | Clements | 3 | 2 | 1 | T | Y | What does "front face" mean? Same as on page 23? Is the 'Note' on 23 normative? | Move def from page 23 to here or get rid of term. | Deferred | Deferred to Ecclesine and 06/778r0 | 273 |  |  | Paine | Clause 3 |  |  | Jacksonville
456 | Clements | 3 | 2 | 1 | T | Y | What is the 'or' of front face and beam direction? Is it the numeric or of the bits of the angle in degrees, radians? What if the beam is multi-lobed? | See if you can get rid of the "front face" concept and still get what you want, else explicitly state what you want. | Deferred | Deferred to Ecclesine and 06/778r0 | 274 |  |  | Paine | Clause 3 |  |  | Jacksonville
457 | Clements | 7.3.2.21.9 | 23 | 6 | T | Y | Does this mean the Azimuth can only be used on Earth. | Come up with something that allows non-Earth applications. Ask NASA. | [5 empty] | Ecclesine | Clause 7.3.2.21-22-9
458 | Clements | 7.3.2.22.5 | 29 | 1 | T | Y | What happens if the NAV reset interval is always (or usually) less than the setting of the Measurement Duration? Will the system hang? | Define an error case (or allow 'not available') for this and make sure it does not hang. | Accepted | Noise measurement is made when channel is idle which is a small percentage of the time in a loaded channel. If measurement duration is set too small, no IPI values will be measuremed if the channel is non-idle during the entire measurment duration. It is anticipated that noise measurement durations will be very large to ensure adequate idle channel time for a valid measurement. Modify procedure to fix this. P81L27: add sentence at end of line, "If either NAV is equal to one or if frame transmission or reception covers the entire measurement duration period, no reportable IPI values will be measured and all IPI Densities shall be set to 0 in the Measurement Report element." |  | Editor To Do |  | Kwak | Clause 7.3.2.21-22-5 | 06-0784-01 | 06-0784-01 | Jacksonville
459 | Clements | 11.11.8.4 | 81 | 28 | T | Y | Suppose a periodic carrier is present on the channel that is strong enough to be detected by the carrier detect mech; under this def the system would count that as NAV set time, and not ANPI. If there were plenty of it, the S/N would look great on the h | Consider presenting the results in terms of the probability of success of transfer of frames instead of S/N. Do the histogram range in terms of data rate and frame size. This is the information we really want to know. | Declined | TGk has done much work in attempting to identify useful link metrics. See numerous papers on PSNI which relates to the output BER of a WLAN link. TGk could not agree on any method to measure any output data stream metric like BER or PER. The issue is complicated by the impact of modem impelementation losses on output quality. As a fall back, TGk agreed to quantify measurements of receive input power (RCPI), receive analog signal to noise (RSNI) and channel noise (ANPI, Noise Histogram) as useful steps toward this end. This comment is technically out or order since the suggested remedy is not detailed enough to understand what normative text changes are desired by the commenter. Commenter is invited to provide a complete normative text description of his suggestion in LB recirculation. |  | Done |  | Kwak | Clause 11.11.8.4 | 06-0784-01 | 06-0784-01 | Jacksonville
460 | Emeott | 7.2.3.9A | 9 |  | T | Y | The notes in row 11 of Table 15a refer to the "Beacon" frame in a table about the "measurement pilot" | Replace "Beacon" with "Measurement Pilot" in row 11. |  |  | 48 |  |  | Kwak | Clause 7.2.3.9A
461 | Emeott | 7.3.2.21.6 | 17 | 23 | E | N | The unnumbered figure before line 24 is redundant with the second row of figure 80C | Delete the unnumbered figure | Accepted | Delete the figure fragment between l23 and l24. | 59 | Editor To Do |  | Kwak | Clause 7.3.2.21-22-6 | 06-0584-04 | 06-0584-04 | 04-27-Call
462 | Emeott | 7.3.2.27 | 39 | 6 | T | Y | In order to reduce beacon bloat by a small amount, the a"ccess category service load" subfield added to the QBSS load IE by 802.11k should be optional in cases where 1) a measurement is not availble for any of the four AC or 2) if dot11RadioMeasurementEnabled is false. | Make the change suggested in the comment | Counter | Commenter is correct. Other comments indicate preferred solution which is to remove this TGk modification to QBSS load. All changes here to be removed. See comment #355 and #550. New beacon element called QBSS Access Delay will be added in next draft. | 405 | Editor To Do |  | Kwak | Clause 7.3.2.27 | 06-0784-01 | 06-0784-01 | Jacksonville
463 | Emeott | 7.3.2.38 | 44 | 4 | E | N | Section contains a "Error! Reference source not found." error. | Fix the reference | Accepted |  | 84 | Editor To Do |  | Barber | Reference | 06-0584-04 | 06-0584-04 | 04-27-Call
464 | Emeott | 7.3.2.21.11 | 25 | 16 | E | N | Section contains a "Error! Reference source not found." error. | Fix the reference | Accepted |  | 67 | Editor To Do |  | Barber | Reference | 06-0584-04 | 06-0584-04 | 04-27-Call
465 | Emeott | 11.1.3 | 70 |  | T | Y | The last paragraph of clause 11.1.3 should be modified to accommodate the Measurement Pilot frame | Change the last paragraph of clause 11.1.3 to read "Upon receipt of an MLME-SCAN.request with the broadcast SSID, the STA shall passively scan for any Beacon or Measurement Pilot frames, or actively transmit Probe frames containing the broadcast SSID, as appropriate depending upon the value of ScanMode. Upon completion of scanning, an MLME-SCAN.confirm is issued by the MLME indicating all of the BSS information received." | [5 empty] | Kwak | Clause 11.1
466 | Emeott | 11.11.7 | 77 |  | E | N | The second paragraph, starting on line 19 contains some redundant information. | Change the first two sentences of the paragraph to read "In radio measurement, triggered autonomous reporting shall be subject to trigger conditions set by the enabling STA that determine when measurement reports are issued. Triggered autonomous reporting provides a method for reporting continuous background measurements" | Counter | Only the second sentence requires changing. Replace the sentence which begins on P77L20 with: "Triggered autonomous reporting provides a method for conditional reporting during continuous background measurements." |  | Editor To Do |  | Black | Clause 11.11 |  |  | 06-08-Call
467 | Emeott | 11.11.8.1 | 78 |  | E | N | The sentence "If no Beacons or Probe Responses with the requested SSID and BSSID were received in the measurement duration process all Measurement Pilot Frames with the requested BSSID to compile the measurement report." is missing a comma. | Add a comma between "duration" and "process" | Counter | P78L34 replace "duration" with "duration, then". |  | Editor To Do |  | Kwak | Clause 11.11.8.1 |  |  | 06-08-Call
468 | Emeott | 11.11.8.1 | 79 |  | E | N | The sentence "If no Beacons or Probe Response frames were received in the measurement duration and Measurement Pilot frames with the requested BSSID were received in the measurement duration then process all these Measurement Pilot Frames to compile the measurement report" is missing commas. | Change the sentence to read "If no Beacons or Probe Response frames were received in the measurement duration, and Measurement Pilot frames with the requested BSSID were received in the measurement duration, then process all these Measurement Pilot Frames to compile the measurement report" | Accepted |  |  | Editor To Do |  | Kwak | Clause 11.11.8.1 |  |  | 06-08-Call
469 | Emeott | 11.11.8.1 | 79 | 28 | E | N | Line 28 contains an extraneous symbol | Change "\when" to "when" | Accepted |  | 430 | Editor To Do |  | Kwak | Clause 11.11.8.1 |  |  | 06-08-Call
470 | Emeott | 7.3.2.21.7 | 21 | 10 | E | N | Line 10-11 contain the words "Mac" and "mac". Its customary to capitolize MAC in "MAC address" | Replace "Mac" and "mac" with "MAC". Also make the replacement in figure 80d on page 20 | Accepted | Comment 220 resolution has been approved in Jacksonville | 317 | Editor To Do |  | Matta | Clause 7.3.2.21-22-7 |  |  | 05-25-Call
471 | Emeott | 11.11.8.2 | 80 | 19 | E | N | The clause contain the words "Mac" and "mac". Its customary to capitolize MAC in "MAC address" | Replace occurrances of three occurances of "Mac" and "mac" in second paragraph of clause with "MAC" | Accepted | Invalid reference p20 figure 80D, p21 l10 (2 places), p80 lines(19,20,&22), change "mac" or "Mac" to "MAC" Search for all instances of "mac" or "Mac" and change to "MAC" | 220 | Editor To Do |  | Matta | Clause 11.11.8.2 | 06-0584-04 | 06-0584-04 | 05-04-Call
472 | Emeott | 11.11.8.4 | 81 | 39 | E | N | Line 39 has an extra space before the period. | Delete the extra space | Accepted |  |  | Editor To Do |  | Kwak | Clause 11.11.8.4 | 06-0784-01 | 06-0784-01 | Jacksonville
473 | Emeott | 11.14.1 | 85 | 19 | E | N | Line 19 contains the text underlined and highlighted in blue. | Reformat text to remove the underline and change the style so it is normal body text and not highlighted in blue. | Accepted |  | 308 | Editor To Do |  | Kwak | Clause 11.14 | 06-0584-04 | 06-0584-04 | 05-04-Call
474 | Emeott | Annex A |  |  | T | Y | Many of the Clause numbers in the PICS reference sections which do not exist. E.g.; RRM3.8 -> 11.11.8.82, RRM8 -> 11.11.8.57, RRM8.1 -> 7.3.2.21.810, RRM10 -> 11.11.8.710, RRM10.1 -> 7.3.2.21.103 | Verify the clause numbers specified in the PICS reference valid and correct clauses throughout the draft. | [5 empty] | Ganesh | Annex A
475 | Emeott | 11.13 | 85 | 2 | T | Y | Clause 11.13 specifies that "A STA receiving a Link Measurement Request frame shall respond with a Link Measurement Report frame containing the power used to transmit the response and the corresponding link margin, using a TPC Report element." but does not specify a measurement method or procedure to be used by the STA to calculate a link margin value. | Define a link margin calculation for the Link Measurement Report similar to the Link Margin Ceiling calculation defined in clause 11.14.2. | Counter | Wording is clarified to eliminate confusion. P85L4 replace: "containing the power used to transmit the response and the corresponding link margin using a TPC Report element" with "containing a TPC Report element indicating the power used to transmit the Link Measurement Report". |  | Editor To Do |  | Kwak | Clause 11.13 | 06-0784-01 | 06-0784-01 | Jacksonville
476 | Epstein | 7.3.2.21.9 | 23 | 8 | T | N | Mobius strips, like any other 3D object, may be *arbitrarily* oriented--place on ground in any particular position and paint top. No person will ever encounter a Klein bottle in need of 802.11. | Remove reference to both Mobius strips and Klein bottles. | Deferred |  | 221 |  |  | Ecclesine | Clause 7.3.2.21-22-9 |  |  | 05-04-Call
477 | Epstein | 7.3.2.27 | 39 | 10 | E | N | "then the for this AC shall be set equal" is not well-formed. Looks like some letters got chopped in the application of the change. | Missing text needs to be added. | Accepted | See resolution in 06/785r1. |  | Editor To Do |  | Ganesh | Clause 7.3.2.27 | 06-0785-01 |  | 06-08-Call
478 | Frederiks | A.4.13 |  |  | T | Y | Measurements are in microseconds. This can put a very high burden on the overall system, effecting its overall performance. It might be very hard to actually implement | Have some negotiation mechanism on what the supported measurement intervals are. A wide range of intervals should be allowed. Not making this feature mandatory might be an alternative. | [5 empty] | Ganesh | Annex A
479 | Hansen | 7.3.1.4 | 9 | 4 | T | Y | There is now only one reserve bit in capability information field, and this reserve bit would be taken for the radio measurement. Does this mean that no future capabilities would be allowed/easily extended? | Provide some mechanism to allow future capabilities that still preserve one reserve bit | Declined | See resolution in 173 | 173 | Done |  | Hart | Clause 7.3.1 | 06-0728-01 | 06-0728-01 | Jacksonville
480 | Hansen | 7.3.1.22 | 11 | 17 | T | Y | Tolerance units are in dB, should be in dBm | Change to dBm | Declined | See resolution in 174 | 174 | Done |  | Hart | Clause 7.3.1 | 06-0728-01 | 06-0728-01 | Jacksonville
481 | Hansen | 7.3.1.23 | 12 | 4 | T | Y | Tolerance units are in dB, should be in dBm | Change to dBm | Declined | See resolution in 175 | 175 | Done |  | Hart | Clause 7.3.1 | 06-0728-01 | 06-0728-01 | Jacksonville
482 | Hansen | 7.3.2.21.9 | 21 | 26 | T | Y | I do not understand the need for a STA to indicate location. Other measures (e.g., RCPI) are more useful and are sufficient. Adding such capability would be burdensome. Location information via a GPS type mechanism is difficult in an indoor environment. | Remove this measurement type. | Declined | Based on group vote Motion Move to decline LB83 comments that request to remove the LCI measurement (145, 176, 206, 263, 367, 378, 482, 522, 538, 630, 700 and 708). Moved: Peter Ecclesine Second: Brain Hart For: 21 Against: 0 Abstain: 1 | 145 | Done |  | Ecclesine | Clause 7.3.2.21-22-9 | 06-0584-05 | 06-0584-05 | Jacksonville
483 | Hansen | 7.3.2.21.11 | 25 | 16 | E | Y | Error! Reference source not found | Fix | Accepted |  | 67 | Editor To Do |  | Barber | Reference | 06-0584-04 | 06-0584-04 | 04-27-Call
484 | Hansen | 7.3.2.22.5 | 29 | 9 | T | Y | Wouldn't it be true that in general the IPI values would be small, and thus those bins would be more heavily populated? Greater granularity for the low IPI bins (current bins are 5 dBm wide) might be useful | Consider greater granularity of bins at lower IPI | Accepted | See resoltion in comment #178. | 178 | Editor To Do |  | Kwak | Clause 7.3.2.21-22-5 | 06-0784-01 | 06-0784-01 | Jacksonville
485 | Hansen | 7.3.2.27 | 39 | 27 | T | Y | Maximum value is roughly 5.5 msec. The granularity used for voice applications is probably okay, but I am not sure this maximum value is large enough for things like best effort traffic. | Reconsider maximum values depending on traffic type. | Accepted | Revise scaling to be log scaling up to 5msec, then add 5 values in 3 msec steps from 5msec to 20 msec. | 142 | Editor To Do |  | Kwak | Clause 7.3.2.27 | 06-0784-01 | 06-0784-01 | Jacksonville
486 | Hansen | 7.3.2.38 | 44 | 4 | E | Y | Error! Reference source not found | Fix | Accepted |  | 84 | Editor To Do |  | Barber | Reference | 06-0584-04 | 06-0584-04 | 04-27-Call
487 | Hansen | 7.3.2.39 | 45 | 1 | T | Y | I do not understand the need to indicate the antenna used in making a measurement. What use is this to anyone other than the receiver? | Clarify need for this information element. | Accepted | TGk has added several quantitative receiver measurements whose value depends directly on the antenna gain and orientation. RCPI, RSNI, and ANPI reported values vary depending on which antenna is used for reception. As a consequence, whenever either RSNI, ANPI or RSNI are reported in a measurment, the measurement must include the antenna ID to qualify the reported measurement. No change to the text is needed. | 143 | Done |  | Kwak | Clause 7.3.2.39 | 06-0784-01 | 06-0784-01 | Jacksonville
488 | Hansen | 7.3.2.40 | 45 | 15 | T | Y | The measurement for RCPI comes from the RCPI and ANPI measurements, but each of these can be taken at different times? If so, how is one guaranteed to say that the received signal had that much noise associated with it? | Clarify. | Accepted | The commenter is correct that ANPI as a standalone measured parameter is reported with Noise Histogram. However for use with RSNI, recent measure of ANPI is preferred. Requested clarification is provided in 11.11.8.4. No change to text is needed. | 144 | Done |  | Kwak | Clause 7.3.2.40 | 06-0784-01 | 06-0784-01 | Jacksonville
489 | Hansen | 11.11.8.2 | 81 | 6 | T | Y | I do not understand the merit of having a 'last RCPI' value, it does not appear to me that it would be more special than any of the other RCPI values. The average RCPI measurement should be sufficient | Remove this measurement. |  |  | 146 |  |  | Matta | Clause 11.11.8.2
490 | Hansen | 11.9 |  |  | T | Y | Comment 1445 from lb78 was not implemented | Implement commnet 1445 | Accepted | See resolutions in 184 and 202 | 184 | Editor To Do |  | Hart | Clause 11.9 | 06-0728-01 | 06-0728-01 | Jacksonville | 1445
491 | Hansen | 11.11.8.1 | 79 | 14 | T | Y | Comment 128 from lb78 was not implemented | Include the comments in the resolution sheet and implement in the document. | Accepted | P79L14: change "whether" to "whether or not". | 376 | Editor To Do |  | Kwak | Clause 11.11.8.1 | 06-0784-01 | 06-0784-01 | Jacksonville | 128
492 | Hart | 15.4.8.5 | 91 | 19 | E | N | "Accuracy for each measurement shall be +/-5 dB … The measurement shall assume a receiver noise equivalent bandwidth equal to the channel bandwidth multiplied by 1.1". In the second sentence, "measurement" is the wrong subject for "assume". It is not the measurement whose RNEB is assumed: it is that the reference RNEB equals 1.1x the channel bandwidth | Recommend rewriting this to be: "RCPI shall equal the received RF power within an accuracy of +/-5 dB … The received RF power shall be determined assuming a receiver noise equivalent bandwidth equal to the channel bandwidth multiplied by 1.1" | Accepted |  | 492 | Editor To Do |  | Kwak | Clause 15 | 06-0584-04 | 06-0584-04 | 04-20-Call
493 | Hart | 17.2.3.5 | 92 | 5 | T | N | RCPI being measured over the entire received frame is inconsistent with comment resolution #799 in the last LB which says "P78L10: replace "channel." with "channel for a received frame." P78L12: replace "frame." with "frame or by other equivalent means which meet the specified accuracy." Same changes at P79L11, P85L7, " | Replace "frame." with "frame or by other equivalent means which meet the specified accuracy." | Accepted |  |  | Editor To Do |  | Kwak | Clause 17 | 06-0784-01 | 06-0784-01 | Jacksonville
494 | Hart | 17.3.10.6 | 92 | 24 | E | N | "Accuracy for each measurement shall be +/-5 dB … The measurement shall assume a receiver noise equivalent bandwidth equal to the channel bandwidth multiplied by 1.1". In the second sentence, "measurement" is the wrong subject for "assume". It is not the measurement whose RNEB is assumed: it is that the reference RNEB equals 1.1x the channel bandwidth | Recommend rewriting this to be: "RCPI shall equal the received RF power within an accuracy of +/-5 dB … The received RF power shall be determined assuming a receiver noise equivalent bandwidth equal to the channel bandwidth multiplied by 1.1" | Accepted |  | 492 | Editor To Do |  | Kwak | Clause 17 | 06-0584-04 | 06-0584-04 | 05-11-Call
495 | Hart | 18.4.8.5 | 98 | 21 | E | N | "Accuracy for each measurement shall be +/-5 dB … The measurement shall assume a receiver noise equivalent bandwidth equal to the channel bandwidth multiplied by 1.1". In the second sentence, "measurement" is the wrong subject for "assume". It is not the measurement whose RNEB is assumed: it is that the reference RNEB equals 1.1x the channel bandwidth | Recommend rewriting this to be: "RCPI shall equal the received RF power within an accuracy of +/-5 dB … The received RF power shall be determined assuming a receiver noise equivalent bandwidth equal to the channel bandwidth multiplied by 1.1" | Accepted |  | 492 | Editor To Do |  | Kwak | Clause 18 | 06-0584-04 | 06-0584-04 | 05-11-Call
496 | Heubaum | 7.3.2.21 | 14 | 16 | E | N | This sentence makes more sense without the comma after “triggered” in “...the measurement requests and triggered, or autonomous...”. | Remove the comma. | Accepted |  |  | Editor To Do |  | Ganesh | Clause 7.3.2.21-22 | 06-0584-04 | 06-0584-04 | 05-11-Call
497 | Heubaum | 7.3.2.21 | 14 | 22 | E | N | This sentence makes more sense without the comma after “Request” in “...the Request, and Report bits further...”. | Remove the comma. | Accepted |  |  | Editor To Do |  | Ganesh | Clause 7.3.2.21-22 | 06-0584-04 | 06-0584-04 | 05-11-Call
498 | Heubaum | 7.3.2.21 | 14 | 29 | E | N | This sentence makes more sense without the comma after “triggered” in “...not issue triggered, or autonomous...”. | Remove the comma. | Accepted |  |  | Editor To Do |  | Ganesh | Clause 7.3.2.21-22 | 06-0584-04 | 06-0584-04 | 05-11-Call
499 | Heubaum | 7.3.2.21 | 15 | 12 | E | N | Missing period at the end of “...field is 0, 1, 2, 8, or 255”. | Insert a period. | Accepted |  |  | Editor To Do |  | Ganesh | Clause 7.3.2.21-22 | 06-0584-04 | 06-0584-04 | 05-11-Call
500 | Heubaum | 10.3.7.3.2 | 53 | 7 | E | N | The second parameter for MLME-REASSOCIATE.indication should be “CurrentSTAAdress”, not “PeerSTAAddress”, to match the table at the top of page 54. | Change the second parameter to “CurrentSTAAddress”. | Counter | Change the second parameter to "CurrentAPAddress", without editor underlining because this is part of the base standard |  | Editor To Do |  | Ganesh | Clause 10 | 06-0584-04 | 06-0584-04 | 05-11-Call
501 | Heubaum | 10.3.31.2.2 | 67 | 19 | T | N | Two parameters need to be added to the end of the MLME-LINKMEASURE.confirm primitive to match the table at the top of page 68: “Receive Antenna ID” and “Transmit Antenna ID”. | Add the “Receive Antenna ID” and “Transmit Antenna ID” parameters. | Accepted |  | 107 | Editor To Do |  | Ganesh | Clause 10 | 06-0584-04 | 06-0584-04 | 05-11-Call
502 | Honary | 7.3.2.21.10 | 23 | 11 | T | Y | The term "QoS" is used in the clause heading and text without clear relationship to QoS as specified in 802.11e. | Rename or clearly define relationship to 802.11e |  |  | 502 |  |  | Ganesh | Clause 7.3.2.21-22-10
503 | Honary | 7.3.2.21.10 | 23 | 16 | T | Y | Does "triggered QoS" refer to starting a SP in U-APSD part of QoS? | Don't user the word trigger |  |  | 503 |  |  | Ganesh | Clause 7.3.2.21-22-10
504 | Honary | 7.3.2.21.10 | 23 | 25 | T | Y | Is "range" a calculated value or a copy of an existing value? Ie, is "range" the calculation of the extent of values? Second sentence seems to indicate other values are *calculated*… are those values expressed in the same octet? Are there 5 additional octets for the other 5 bins? | Clarify |  |  | 504 |  |  | Ganesh | Clause 7.3.2.21-22-10
505 | Honary | 7.3.2.21.10 | 23 | 13 | T | Y | Table 80H seems o have random charcaters | Adjust margins | Accepted |  | 66 | Editor To Do |  | Ganesh | Clause 7.3.2.21-22-10 | 06-0584-04 | 06-0584-04 | 04-27-Call
506 | HSU | 3.120A | 2 | 24 | T | Y | The RCPI as '… measured at the antenna connector' implies a wideband measurement, including the frequency bands out of interest. (In general the channel selection filter is not implemented in the RF) | recommend to remove the text of 'antenna connector' and change the RCPI definition to '… measured within the frequency band of interest'. This allows the measurement to be performed in intermediate frequency or baseband frequency. | Deferred | Deferred to Ganesh | 316 |  |  | Paine | Clause 3 |  |  | Jacksonville
507 | HSU | 3.121A | 2 | 28 | T | Y | The RSNI as '… measured at the antenna connector' implies a wideband measurement, including the frequency bands out of interest. (In general the channel selection filter is not implemented in the RF) | recommend to remove the text of 'antenna connector' and change the RSNI definition to '… measured within the frequency band of interest'. This allows the measurement to be performed in intermediate frequency or baseband frequency. | Deferred | Deferred to Ganesh | 316 |  |  | Paine | Clause 3 |  |  | Jacksonville
508 | Inoue | 7.3.1.20 | 10 | 14 | E | N | I understand that 7.3.1.20 and 7.3.2.21 are a kind of clarification of the base standard (clause 7.3.2.9 of IEEE 802.11-REVma D5.2). This clarification gives more clear image of setting and interpretting those fields. Now I would like to suggest to modify the same text from the clause 7.3.2.9 of the base standard to be consistent with this amendment. | Also change these locationis 7.3.2.21 - P11 L4 7.3.1.22 - P11 L12 | Declined | This is a change to REVma and will need to be presented to the REVma as a sponsor ballot issue. |  | Done |  | Paine | General | 06-0584-04 | 06-0584-04 | 05-11-Call
509 | Inoue | 7.3.1.20 | 10 | 14 | T | Y | I am not sure whether this field is enough to express the regulatory power condition. I have seen regulatory power condition which consists of more than one detailed conditions, e.g. transmission power shall be 1) less than 250 mW in total, AND 2) 50 mW/MHz. Therefore this field seems to be insufficient to express such a condition. | Modifiy this field to be extensible according to the regulatory requirements. | Declined | Invalid clause 7.3.2.20 - changed to 7.3.1.20 (PG). If the STA transmits using packets having the same bandwidth (20 -> 20, 10 -> 10) as the packet containing this field, then the two parameters quoted can be lumped into one, and that is what is transmitted. Even with TGn devices (which may transmit and receive in 20 and 40 MHz modes), this simple solution is sufficient, since the "250 mW in total" clause covers both 20 and 40 MHz devices. |  | Done |  | Hart | Clause 7.3.1 | 06-0728-01 | 06-0728-01 | Jacksonville
510 | Inoue | 7.3.2.21 | 15 |  | T | Y | Table 28, Enable, Request, Report = (1, 1, 1): "The transmitting STA is indicating to the destination STA that it may accept measurement requests and either will accept autonomous measurement reports of the type indicated in the Measurement Type field or is requesting triggered reporting." This does not gives me clear idea. The requesting STA is indicating that it may accept measurement requests. It is fine. Besides that, what is the transmitting STA actually indicating? Is it to accept autonomous measurement reports? Or, is it requesting triggered reporting? | Clarify. | [5 empty] | Ganesh | Clause 7.3.2.21-22
511 | Inoue | 7.3.2.21.11 | 25 | 16 | E | N | Reference error. | Correct. | Accepted |  | 67 | Editor To Do |  | Barber | Reference | 06-0584-04 | 06-0584-04 | 04-27-Call
512 | Inoue | 7.3.2.22 | 26 | 22 | E | N | "The Measurement Report Mode field (shown in Figure 82) is used to indicate the reason for a failed measurement request." What do you mean by "failed measurement request"? "rejected" seems to be more appropriate than "failed" | Correct. | Counter | Replace "failed" to "failed or rejected" |  | Editor To Do |  | Ganesh | Clause 7.3.2.21-22 | 06-0584-04 | 06-0584-04 | 05-11-Call
513 | Inoue | 7.3.2.27 | 39 | 1 | E | N | The subclause number for QBSS Load element in the base standard (IEEE 802.11-REVma D5.2) is 7.3.2.28. | Correct. | Declined | The QBSS Load element changes will be withdrawn from the draft per comment 355. |  | Done |  | Kwak | Clause 7.3.2.27 | 06-0584-04 | 06-0584-04 | 05-11-Call
514 | Inoue | 7.3.2.27 | 39 | 6 | T | Y | I do not understand exacy meaning of "Access Category Service Load". It is not defined in section 3. This term implies me some value relate to load. But it is defined as "Access Delay". Please clarify what kind of information do we really want. | Clarify. | Accepted | Please see 05/0079r1 for a detailed explanation of how access delay measurement represents loading.. The mediun access delay provides a better measure of loading than any other individual parameter. Access delay is sensitive to channel utilization, number of STAs being served, and traffic assymetry, all combined in a single metric. As a single metric, it provides a useful means to compare loading conditions (at equivalent AC levels of prioritya) among APs for roaming decisions. This is not possible with multiple metrics all of which affect loading. No change to the text is needed for this comment. |  | Done |  | Kwak | Clause 7.3.2.27 | 06-0784-01 | 06-0784-01 | Jacksonville
515 | Inoue | 7.3.2.38 | 44 | 2 | T | Y | I do not understand exacy meaning of "Service Load". It is not defined in section 3. This term implies me some value relate to load. But it is defined as "Access Delay". Please clarify what kind of information do we really want. | Clarify. | Accepted | Please see 05/0079r1 for a detailed explanation of how access delay measurement represents loading.. The mediun access delay provides a better measure of loading than any other individual parameter. Access delay is sensitive to channel utilization, number of STAs being served, and traffic assymetry, all combined in a single metric. As a single metric, it provides a useful means to compare loading conditions (at equivalent AC levels of prioritya) among APs for roaming decisions. This is not possible with multiple metrics all of which affect loading. No change to the text is needed for this comment. |  | Done |  | Kwak | Clause 7.3.2.38 | 06-0784-01 | 06-0784-01 | Jacksonville
516 | Inoue | 7.3.2.39 | 45 | 2 | T | Y | I believe this is recirculated comment: "The Antenna ID field contains the identifying number for the relevant antenna. When included in a Beacon 6 or Probe Response, the Antenna ID identifies the antenna used to transmit the Beacon or Probe Response 7 frame. When included in a measurement report, the Antenna ID identifies the antennas used for the 8 reported measurement. The valid range for the Antenna ID is 1 through 254." TGn is accommodating multiple antenna system and the above definition is not enough for it. | Give some flexibility for multiple antenna systems. Moreover, it seems to be more appropreate to explain the benefit of having the antenna information. Informational text will be welcomed. | Accepted | See reolution in comment #549. | 143 | Editor To Do |  | Kwak | Clause 7.3.2.39 | 06-0784-01 | 06-0784-01 | Jacksonville
517 | Inoue | 11.9 | 71 | 23 | E | N | "ERC/DEC/(99)23 requires RLANs operating in the 5 GHz band to use transmitter power control, …" Is "transmitter power control" correct term? | Maybe it should be "transmit power control" | Accepted | Invalid page P72 - changed to 71 (PG) | 202 | Editor To Do |  | Hart | Clause 11.9 | 06-0584-04 | 06-0584-04 | 05-11-Call
518 | Inoue | 11.14 | 85 | 11 | T | Y | "The purpose of the Measurement Pilot frame is to provide timely information to a STA for the following functions: - Rapid discovery of a BSS via passive scanning. - Reliable collection of neighbor measurements via passive scanning. - Link margin calculation for various purposes such as transition decisions or initial rate selection." Frame body of Measurement Pilot is sammarized in the Table 15A in subclause 7.2.3.9A does not contain SSID. I was wondering how a STA can collect relevant information from such a frame. | One idea to solve this problem is to include SSID element in Table 15A. |  | Invalid page P86 - changed to 85(PG) |  |  |  | Kwak | Clause 11.14
519 | J. Kim | 7.3.1.4 | 9 | 4 | T | Y | There is now only one reserve bit in capability information field, and this reserve bit would be taken for the radio measurement. Does this mean that no future capabilities would be allowed/easily extended? | Provide some mechanism to allow future capabilities that still preserve one reserve bit | Declined | See resolution in 173 | 173 | Done |  | Hart | Clause 7.3.1 | 06-0728-01 | 06-0728-01 | Jacksonville
520 | J. Kim | 7.3.1.22 | 11 | 17 | T | Y | Tolerance units are in dB, should be in dBm | Change to dBm | Declined | See resolution in 174 | 174 | Done |  | Hart | Clause 7.3.1 | 06-0728-01 | 06-0728-01 | Jacksonville
521 | J. Kim | 7.3.1.23 | 12 | 4 | T | Y | Tolerance units are in dB, should be in dBm | Change to dBm | Declined | See resolution in 175 | 175 | Done |  | Hart | Clause 7.3.1 | 06-0728-01 | 06-0728-01 | Jacksonville
522 | J. Kim | 7.3.2.21.9 | 21 | 26 | T | Y | I do not understand the need for a STA to indicate location. Other measures (e.g., RCPI) are more useful and are sufficient. Adding such capability would be burdensome. Location information via a GPS type mechanism is difficult in an indoor environment. | Remove this measurement type. | Declined | Based on group vote Motion Move to decline LB83 comments that request to remove the LCI measurement (145, 176, 206, 263, 367, 378, 482, 522, 538, 630, 700 and 708). Moved: Peter Ecclesine Second: Brain Hart For: 21 Against: 0 Abstain: 1 | 145 | Done |  | Ecclesine | Clause 7.3.2.21-22-9 | 06-0584-05 | 06-0584-05 | Jacksonville
523 | J. Kim | 7.3.2.21.11 | 25 | 16 | E | Y | Error! Reference source not found | Fix | Accepted |  | 67 | Editor To Do |  | Barber | Reference | 06-0584-04 | 06-0584-04 | 04-27-Call
524 | J. Kim | 7.3.2.22.5 | 29 | 9 | T | Y | Wouldn't it be true that in general the IPI values would be small, and thus those bins would be more heavily populated? Greater granularity for the low IPI bins (current bins are 5 dBm wide) might be useful | Consider greater granularity of bins at lower IPI | Accepted | See resoltion in comment #178. | 178 | Editor To Do |  | Kwak | Clause 7.3.2.21-22-5 | 06-0784-01 | 06-0784-01 | Jacksonville
525 | J. Kim | 7.3.2.27 | 39 | 27 | T | Y | Maximum value is roughly 5.5 msec. The granularity used for voice applications is probably okay, but I am not sure this maximum value is large enough for things like best effort traffic. | Reconsider maximum values depending on traffic type. | Accepted | Revise scaling to be log scaling up to 5msec, then add 5 values in 3 msec steps from 5msec to 20 msec. | 142 | Editor To Do |  | Kwak | Clause 7.3.2.27 | 06-0784-01 | 06-0784-01 | Jacksonville
526 | J. Kim | 7.3.2.38 | 44 | 4 | E | Y | Error! Reference source not found | Fix | Accepted |  | 84 | Editor To Do |  | Barber | Reference | 06-0584-04 | 06-0584-04 | 04-27-Call
527 | J. Kim | 7.3.2.39 | 45 | 1 | T | Y | I do not understand the need to indicate the antenna used in making a measurement. What use is this to anyone other than the receiver? | Clarify need for this information element. | Accepted | TGk has added several quantitative receiver measurements whose value depends directly on the antenna gain and orientation. RCPI, RSNI, and ANPI reported values vary depending on which antenna is used for reception. As a consequence, whenever either RSNI, ANPI or RSNI are reported in a measurment, the measurement must include the antenna ID to qualify the reported measurement. No change to the text is needed. | 143 | Done |  | Kwak | Clause 7.3.2.39 | 06-0784-01 | 06-0784-01 | Jacksonville
528 | J. Kim | 7.3.2.40 | 45 | 15 | T | Y | The measurement for RCPI comes from the RCPI and ANPI measurements, but each of these can be taken at different times? If so, how is one guaranteed to say that the received signal had that much noise associated with it? | Clarify. | Accepted | The commenter is correct that ANPI as a standalone measured parameter is reported with Noise Histogram. However for use with RSNI, recent measure of ANPI is preferred. Requested clarification is provided in 11.11.8.4. No change to text is needed. | 144 | Done |  | Kwak | Clause 7.3.2.40 | 06-0784-01 | 06-0784-01 | Jacksonville
529 | J. Kim | 11.11.8.2 | 81 | 6 | T | Y | I do not understand the merit of having a 'last RCPI' value, it does not appear to me that it would be more special than any of the other RCPI values. The average RCPI measurement should be sufficient | Remove this measurement. |  |  | 146 |  |  | Matta | Clause 11.11.8.2
530 | J. Kim | 11.9 |  |  | T | Y | Comment 1445 from lb78 was not implemented | Implement commnet 1445 | Accepted | See resolutions in 184 and 202 | 184 | Editor To Do |  | Hart | Clause 11.9 | 06-0728-01 | 06-0728-01 | Jacksonville | 1445
531 | J. Kim | 11.11.8.1 | 79 | 14 | T | Y | Comment 128 from lb78 was not implemented | Include the comments in the resolution sheet and implement in the document. | Accepted | P79L14: change "whether" to "whether or not". | 376 | Editor To Do |  | Kwak | Clause 11.11.8.1 | 06-0784-01 | 06-0784-01 | Jacksonville | 128
532 | Y. Kim | 7.3.2.35 | 40 |  | T | Y | Channel list field could be large when the number of neighbor Aps is big | Make the Channel list field as a bitmap | Declined | The number of channels in the Channel List are limited to the channels defined for the regulatory class. This means there will be no more than 11 channels (11 bytes) in this Channel List, and normally only 1-4 bytes. A bit-mapped approach would need to cover all possible channel numbers which would require 8 bytes (256 channels) for every instance, even when there is only 1 AP neighbor to report. The suggested change is not an improvement. |  | Done |  | Kwak | Clause 7.3.2.35 | 06-0784-01 | 06-0784-01 | Jacksonville
533 | Y. Kim | 7.3.2.35 | 40 |  | T | Y | More information is needed in addition to the Channel number in Channel list | Add BSSID for corresponding APs | Declined | The channel list provides a short list of channels for known neighbor APs. This information is used by STA to direct further discovery. The STA can probe the listed channel to get AP BSSID and other info needed to make a roaming decision. Alernately, the STA may obtrain a Neighbor report to obtain BSSID and other neighbor AP information. The short AP CHannel Report element is broadcast to all in the beacon and is only a first step needed to discover neighbor APs. Other steps described her provide the additional iformation suggested by the commenter. |  | Done |  | Kwak | Clause 7.3.2.35 | 06-0784-01 | 06-0784-01 | Jacksonville
534 | Y. Kim | General |  |  | T | Y | Manipulating hidden terminals in 802.11 WLAN is important since the hidden terminals can severely degrade the system performance. Accordingly, I would like to see hidden station with definition and report operation | Add definition of hidden station as "A hidden station to a particular station (referred to as STA A) is a station that is not capable of making CCA busy at STA A, but, at the same time, is capable of making CCA busy at a communication party station, which is capable of making CCA busy at STA A." | Deferred | Deferred to Ganesh |  |  |  | Paine | General |  |  | Jacksonville
535 | Y. Kim | 7.4.5.6 | 49 |  | T | Y | It's not clear how multiple neighbor APs could be reported with current Neighbor Report element | Provide the description or add length field in Measurement report frame | Declined | The final field is listed as "Neighbor Report Elements" (plural). For multiple neighbor APs, these Neighbor Report Elements are concatenated together. This method of description is standard for TGk. |  | Done |  | Hart | Clause 7.4 | 06-0728-01 | 06-0728-01 | Jacksonville
536 | Kobayashi | 7.3.2.21.9 | 21 | 26 | T | Y | STA location seems superfluous. Other measures such as RCPI are more useful and are sufficient. Adding such capability would be burdensome. Location information via a GPS type mechanism is difficult in many environments. | Remove this measurement type. |  |  | 145 |  |  | Ecclesine | Clause 7.3.2.21-22-9
537 | Kobayashi | 7.3.2.38 | 44 | 4 | E | Y | Error! Reference source not found | Fix reference | Accepted |  | 84 | Editor To Do |  | Barber | Reference | 06-0584-04 | 06-0584-04 | 04-27-Call
538 | Kobayashi | 7.3.2.22.9 | 34 | 4 | T | Y | STA location seems superfluous. Other measures such as RCPI are more useful and are sufficient. Adding such capability would be burdensome. Location information via a GPS type mechanism is difficult in many environments. | Remove this measurement element. | Declined | Based on group vote Motion Move to decline LB83 comments that request to remove the LCI measurement (145, 176, 206, 263, 367, 378, 482, 522, 538, 630, 700 and 708). Moved: Peter Ecclesine Second: Brain Hart For: 21 Against: 0 Abstain: 1 | 145 | Done |  | Ecclesine | Clause 7.3.2.21-22-9 | 06-0584-05 | 06-0584-05 | Jacksonville
539 | Kobayashi | 7.3.2.39 | 45 | 1 | T | Y | I do not understand the need to indicate the antenna used in making a measurement. What use is this to anyone other than the receiver? | Clarify need for this information element. | Accepted | TGk has added several quantitative receiver measurements whose value depends directly on the antenna gain and orientation. RCPI, RSNI, and ANPI reported values vary depending on which antenna is used for reception. As a consequence, whenever either RSNI, ANPI or RSNI are reported in a measurment, the measurement must include the antenna ID to qualify the reported measurement. No change to the text is needed. | 143 | Done |  | Kwak | Clause 7.3.2.39 | 06-0784-01 | 06-0784-01 | Jacksonville
540 | Kobayashi | 7.3.2.40 | 45 | 15 | T | Y | The measurement for RCPI comes from the RCPI and ANPI measurements, but each of these can be taken at different times? If so, how is one guaranteed to say that the received signal had that much noise associated with it? | Clarify. | Accepted | The commenter is correct that ANPI as a standalone measured parameter is reported with Noise Histogram. However for use with RSNI, recent measure of ANPI is preferred. Requested clarification is provided in 11.11.8.4. No change to text is needed. | 144 | Done |  | Kwak | Clause 7.3.2.40 | 06-0784-01 | 06-0784-01 | Jacksonville
541 | Kruys | 3.15A | 1 | 27 | T | N | This definition is confusing - the NAV is not always used. All this is needed is that the station performin the measurement should do so only when it finds the channel idle. How it arrives at that decision does not belong in a definition. | Change to read….."measured when the channel is idle". | Accepted | Invalid Referrence - changed to P1 L27 (PG). P1L28 change "measured on a channels when NAV has been reset (when virtual CS mechanism indicates idle channel) excluding periods of frame transmision or reception" to "measured when the channel is idle, i.e. when virtual CS mechanism indicates idle channel but excluding periods of frame transmisssion and reception". |  | Editor To Do |  | Kwak | Clause 3 | 06-0784-01 | 06-0784-01 | Jacksonville
542 | Kruys | 3.31A | 2 | 6 | T | Y | This definition is a discourse on antenna connection possibilites, not a definition. What is meant here is an abstract point, defined for reference purposes - it should be named accordingly. | The technicalities are best moved to the section where the measurements are described, e.g to section 5.2.7; the definition itself should be re-worded as follows: 3.13A "The antenna connector reference point is the point in the STA architecture representing the input of the receiver." | Counter | Invalid Referrence - changed to P2L6 (PG). P2L7: change "representing the output/input of the antenna subsystem and the input/outpuof the receiver/transmitter subsystem. The receive power" to "representing the input of the receiver (output of the antenna) for radio reception and the input of the antenna (output of the transmitter) for radio transmission. For radio reception the receive power". |  | Editor To Do |  | Kwak | Clause 3 | 06-0784-01 | 06-0784-01 | Jacksonville
543 | Kruys | 7 | 16 | n.a. | T | Y | This section contains a large number of instances that read "this variable shall be set to….". This language is inappropriate for a descriptive section. | Replace all "shall be" by "is" or "are" as dictated by the local syntax. | Declined | Invalid Reference in all other comments - not sure where to put this. |  | Done |  | Paine | General | 06-0703-02 | 06-0703-02 | Jacksonville
544 | Kruys | 11.9 | 71 | 23 | T | Y | This paragraph is incorrect and, to an extend, misleading. The term TPC is used in this standard in two ways: to describe a mandatory regelatory requirement and to describe a voluntary power control procedure and protocol. Part of the problem is the base standard. However, the text can be improved so as to bring out the dual nature of the TPC "function | Replace the first two paras as follows: This subclause describes TPC procedures that may be useful for a variety of purposes, including reduction of interference, range control, reduction of power consumption. Note: radio regulations that apply to the 5GHz band in most regulatory domains require RLANs operating in the 5 GHz band to use Transmitter Power Control, involving the application of a mitigation factor to reduce average power output below the regulatory maximum transmit power. The TPC procedures described in this subclause do not assure compliance to the regulatory TPC requirement but they may be used to distribute the appropriate regulatory information among STAs. | Declined | The resolution needs to be clarified since the TGk body is unable to find anything incorrect in the existing text referred to. The last sentence of the second paragraph clearly points out the multipurpose role of TPC. |  | Done |  | Hart | Clause 11.9 | 06-0728-01 | 06-0728-01 | Jacksonville
545 | Kruys | 11.9 | 71 | 32 | T | Y | "shall" is not correct here - there are other ways to meet the regulatory requirments | Replace "shall" by "may" | Declined | This is existing 11h text, unmodified by TGk. This comment is better addressed to 11ma. |  | Done |  | Hart | Clause 11.9 | 06-0728-01 | 06-0728-01 | Jacksonville
546 | Kwak | 7.3.2.21.10 | 23 | 21 | T | N | Peer QSTA Address together with TID uniquely identify a traffic stream. The Peer QSTA Address is the RA address of the recipient of the traffic stream. The QOS Metrics measurement is made by the transmitter of the TS. The indicated sentence is incorrect: Peer QSTA is not the transmitter address. | P23L21: replace "indicating the transmitter address for which traffic is to be measured" with "indicating the RA address in the measured transmitted MSDUs for the indicated TID." | [5 empty] | Ganesh | Clause 7.3.2.21-22-10
547 | Kwak | 7.3.2.22.7 | 31 | 14 | T | N | Antenna ID, RSNI and Last RCPI are all measured only for the last counted frame. Make the names and definitions consistent | P31L14, Fig 86F: Change "RSNI" to "Last RSNI". P31L23: Change "RSNI" to "Last RSNI". P31L25 & P32L2: change "measured frame" to "measured framed counted". | [5 empty] | Matta | Clause 7.3.2.21-22-7
548 | Kwak | 7.3.2.22.5 | 28 | 16 | E | N | LB78#1502: Still not fixed. Fix poorly formatted figure. | Figk86B, Antenna ID field: reformat and widen table column so that the word "Antenna" is not split. | Accepted |  | 71 | Editor To Do |  | Kwak | Clause 7.3.2.21-22-5 | 06-0584-04 | 06-0584-04 | 04-27-Call
549 | Kwak | 7.3.2.21 | 29 | 3 | T | N | Antenna ID is normally an ID for a single antenna, but may indicate more than one antenna if an array is used or if an antenna switch occurs during measurement. | P29L3, P30L20, P32L1 & P45L7: change "antennas" to "antenna(s)". P45L5, P45L6, P48L14, P48L16, P81L8 & P81L10: change "antenna" to "antenna(s)" | Accepted |  | 549 | Editor To Do |  | Kwak | Clause 7.3.2.21-22-5 | 06-0784-01 | 06-0784-01 | Jacksonville
550 | Kwak | 7.3.2.27 | 39 | 4 | T | N | For compatibility reasons, it is preferable to creat new IEs rather than modify already defined IEs, unles the defined IE has an "extensions" field which may contain other new IEs. | Redo this additiion using new "QBSS Extension" IE. Kwak to provide normative text for May meeting. | Accepted | KWAK TO PROVIDE ew beacon element called QBSS Access Delay in next draft. | 550 | Editor To Do |  | Kwak | Clause 7.3.2.27 | 06-0784-01 | 06-0784-01 | Jacksonville
551 | Kwak | 11.14.2 | 85 |  | T | N | Main problem is that this calculation still has nothing to do with link margin and is not correctly named. Far better name would be Max SNR, since the calculation is actually the ratio of the max theoretical RCPI over the noise floor. The ratio is a subtraction as shown when performed in dB. Other error in this clause persist. | Kwak to provide normative text to fix these items at the May meeting. | [5 empty] | Kwak | Clause 11.14
552 | Kwak | 11.11.8.1 | 79 | 14 | E | N | "In Active mode, this shall be regardless of whether a received Probe Reponse frame was triggered by the measuring STAs Probe Request." | P79L14: change "whether" to "whether or not". | Accepted |  | 376 | Editor To Do |  | Kwak | Clause 11.11.8.1 | 06-0584-04 | 06-0584-04 | 05-11-Call
553 | Kwak | 7.3.2.28 | 44 | 10 | T | N | "values between 0 and 254" | Change to "values between 1 and 253". Same change at P39L13. | Counter | See resolution in comment #85. | 85 | Editor To Do |  | Kwak | Clause 7.3.2.38 | 06-0784-01 | 06-0784-01 | Jacksonville
554 | Lauer | 7.3.2.21.11 | 25 | 16 | E | Y | Reference to figure not found | Correct the text | Accepted |  | 67 | Editor To Do |  | Barber | Reference | 06-0584-04 | 06-0584-04 | 04-27-Call
555 | Lauer | 7.3.2.38 | 44 | 4 | E | Y | Reference to figure not found | Correct the text | Accepted |  | 84 | Editor To Do |  | Barber | Reference | 06-0584-04 | 06-0584-04 | 04-27-Call
556 | Lauer | 7.2.3.9 | 7 | 7, 13, 14 | E | Y | Reference is to Table 12 for Probe Response frame information. However, Table 12 (in clause 7.2.3.6) is the Reassociation Request frame body. The Probe Response information is in Table 15. | Correct the reference. | Accepted |  | 556 | Editor To Do |  | Hart | Clause 7.2 | 06-0584-04 | 06-0584-04 | 05-11-Call
557 | Lauer | 7.2.3.9 | 7 | 16-17 | T | Y | The change text refers to an order 16 information field which does not appear in the Probe Response frame body as shown in Table 15. Also, the change inserts order 22, 23, and 24 information fields, but the table lists order 24, 25, and 26 information fields. So, I am unclear on what the change is and if it resolves the comment that led to it. | Please clarify and verify the intended change. | Accepted | See resolution in 592 | 557 | Editor To Do |  | Hart | Clause 7.2 | 06-0584-04 | 06-0584-04 | 05-11-Call
558 | Lauer | 7.3.1.21 | 11 | 8 | T | Y | Tolerance is listed at +/-5 dBm -- I don't think this is what we want. | Change to +/-5 dB | Accepted |  |  | Editor To Do |  | Hart | Clause 7.3.1 | 06-0728-01 | 06-0728-01 | Jacksonville
559 | Lauer | 7.3.2.21.6 | 17 | 23 | E | Y | Duplicate of the second half of Figure 80C. | Remove this duplicate. | Accepted | Delete the figure fragment between l23 and l24. | 59 | Editor To Do |  | Kwak | Clause 7.3.2.21-22-6 | 06-0584-04 | 06-0584-04 | 04-27-Call
560 | Lauer | 7.3.2.21.6 | 18 | 12-13 | E | Y | What does "Report for the Regulatory Class" mean? These two lines seem out of place here. | Move the sentence about procedures for iterative measurements into one of the two preceding paragraphs or otherwise clarify. | Counter | Remove the paragraph break at P18L11 |  | Editor To Do |  | Kwak | Clause 7.3.2.21-22-6 | 06-0584-04 | 06-0584-04 | 05-11-Call
561 | Lauer | 7.3.2.27 | 39 | 3 | T | Y | What do the numbers in parentheses under Element ID and Length in the figure represent? If they are the bit widths for those fields, the fields will not fit in the number of octets allocated. | Clarify or fix the bit widths and/or number of octets. | Counter | These changes have been removed see comment #355. | 77 | Done |  | Kwak | Clause 7.3.2.27 | 06-0784-01 | 06-0784-01 | Jacksonville
562 | Matta | 7.3.2.27 | 39 | 6 | T | N | The statement should be "….QBSS Load only" | Change the first sentence to "The Access Category (AC) Service Load field shall be included in the QBSS Load only if dot11QoSOptionImplemented is true." |  |  | 405 |  |  | Kwak | Clause 7.3.2.27
563 | Matta | 7.2.3.8 | 7 | 3 | E | N | In table 14 remove the double usage of PHYs |  | Accepted |  | 42 | Editor To Do |  | Hart | Clause 7.2 | 06-0584-04 | 06-0584-04 | 05-11-Call
564 | Matta | 7.2.3.9 | 7 | 13,14 | E | N | Table number should be 15 not 12. |  | Accepted |  | 556 | Editor To Do |  | Hart | Clause 7.2 | 06-0584-04 | 06-0584-04 | 05-11-Call
565 | Matta | 7.2.3.9A | 9 | 1 | T | N | Obviously someone figured out the privacy bit is not to be set on measurement pilot frames. Could you please explain why? In section that talks about measurement pilot frames. | Delete the note about privacy bit not being set. It doesn’t make sense for the BSS to advertise RSN parameters and clear privacy bit. |  |  | 189 |  |  | Kwak | Clause 7.2.3.9A
566 | Myles | 7.3.2.22.10 | 37 | 15 | E | Y | The text refers to "measurement duration" and "measurement count" These terms appear to refer to fields in the request or report. | Consider capitalising the first letters of each word | Accepted | Capitalize the first letters of each word |  | Editor To Do |  | Ganesh | Clause 7.3.2.21-22-10 | 06-0584-04 | 06-0584-04 | 05-11-Call
567 | Myles | 7.3.2.22.10 | 36 | 13 | E | Y | The text states, "… a 6 byte MAC address indicating the transmitter address .." This is overly wordy | Consider "… a MAC address indicating the station ..." | Declined | Transmitter address is needed to indicate the difference between receiver address and transmitter address for a given TID with symmetrical QoS links. |  | Done |  | Ganesh | Clause 7.3.2.21-22-10 | 06-0584-04 | 06-0584-04 | 05-11-Call
568 | Myles | 5.2.7 | 3 | 10 | E | Y | "For example, …" is not a complete sentence | Revise wording to ensure a complete sentence | Accepted | P3L10 change "applications. For" to "applications, for" |  | Editor To Do |  | Paine | Clause 4-5 | 06-0584-04 | 06-0584-04 | 05-11-Call
569 | Myles | 3.161A | 2 | 32 | T | Y | The text says that a validated neighbour as one that is "confirmed" by a trusted mechanism. It is not clear what "confirmed" means in this context | Reword definition so that the mechanism for determining whether or not a neighbour AP is validated is outside the scope of 802.11k | Deferred | Deferred to Ganesh |  |  |  | Paine | Clause 3 |  |  | Jacksonville
570 | Myles | 7.3.2.21 | 13 | 20-26 | E | Y | The text uses "spectrum management Measurement Request frames" and "Radio Measurement Request frames" The capitalisation is inconsistent | Make capitalisation consistent | Accepted |  |  | Editor To Do |  | Ganesh | Clause 7.3.2.21-22 | 06-0584-04 | 06-0584-04 | 05-11-Call
571 | Myles | 7.3.2.21 | 14 | 5-6 | T | Y | The text requires the token to be unique among the elements sent in a single frame. This is less onerous than the 11h version which requires uniqueness among all outstanding requests. The difference between the 11h design and 11k appears to be that 11k does not allow multiple outstanding measurements. However, the 11k version is still subject to limited multiple outstanding measurement, because 11.11.5 (lines 21-32) specifies that canceled requests are still reported | Remedy the highlighted problem | [5 empty] | Ganesh | Clause 7.3.2.21-22
572 | Myles | 7.3.2.21 | 14 | 24-27 | T | Y | The text defines the semantics of Request =0 and Request = 1 However, Request = 0 is defined in the terms of the reciever of the Management Request and Request = 1 is defined in terms of the transmitter of the Management Request . Thiis is inconsistent and could result in confusion | Define the semantics of both in terms of the transmitter of the Management Request The Report bit in the folllowing pararaph has a similar problem | [5 empty] | Ganesh | Clause 7.3.2.21-22
573 | Myles | 7.3.2.21.6 | 17 | 23 | E | Y | There appears to be an old fragment of a diagram and label at the bottom of the page | Remove | Accepted | Delete the figure fragment between l23 and l24. | 59 | Editor To Do |  | Kwak | Clause 7.3.2.21-22-6 | 06-0584-04 | 06-0584-04 | 04-27-Call
574 | Myles | 7.3.2.21.6 | 19 | 1 | E | N | "BSS(s)" might be better as "the BSS(s)" | Consider change | Accepted |  |  | Editor To Do |  | Kwak | Clause 7.3.2.21-22-6 | 06-0584-04 | 06-0584-04 | 05-11-Call
575 | Myles | 7.3.2.21.6 | 20 | 10-11 | T | Y | The text defines the wild card SSID While it is nice to have a definition, it would be better if that definition could also apply to all the other uses of "wildcard SSID" in 11ma | Define "wildcard SSID" in a more central location so that it applies to the whole standard | Accepted | Add 2 new definitions at P2L33: "wildcard BSSID: A special MAC address value (all 1s) used to represent all MAC address values. See 7.1.3.3.3." and "wildcard SSID: a special value (null) for SSID used to represent all SSIDs. See 7.3.2.1." |  | Editor To Do |  | Kwak | Clause 7.3.2.21-22-6 | 06-0784-01 | 06-0784-01 | Jacksonville
576 | Myles | 7.3.2.25 | 40 | 15 | T | Y | The text implies multiple AP Channel Report elements can be used to report multiple regulatory domains However, it is unclear how this is done given that Beacons and Probe Responses ae defined to only contain one AP Channel Report element | Clarify how multiple AP Channel Report elements are used | Accepted | Discuss with TG. Multiple instances of the same element are not prohibited in a beacon frame. If there are multiple regulatory domains with valid channels to report, these will be reported in the beacon in the proper order sequence by transmitting contiguous AP Channel report elements. No text change is needed. |  | Done |  | Kwak | Clause 7.3.2.35 | 06-0784-01 | 06-0784-01 | Jacksonville
577 | Myles | 7.4.5.3 | 48 | 2 | E | Y | The text refers to Max Transmit Power as an element. However, it appears to be a field as described in 7.3.1.21 | Fix | Accepted | P48L2 Change "element" to "field" |  | Editor To Do |  | Hart | Clause 7.4 | 06-0584-04 | 06-0584-04 | 05-11-Call
578 | Myles | 7.4.5.3 | 48 | 1-3 | T | Y | Max Transmit Power is inlcuded in a Link Measurement. However, the definition in 7.3.1.21 says it applies to the transmitter only (presumably of the Link Measurement Request?), and so it is unclear why this is even being sent. Certainly 11.13 gives no clue. | Clarify why this field exists in this frame | Declined | Section 11.14.2 describes how a link margain calculation can be made. |  | Done |  | Hart | Clause 7.4 | 06-0728-01 | 06-0728-01 | Jacksonville
579 | Myles | 7.4.5.4 | 48 | 18-19 | T | Y | The text refers to the RCPI of "the Beacon, …" However, it is unclear which Beacon this refers to - the last one, a favourite Beacon, …? | Clarify | Counter | See resolution in 92 | 92 | Editor To Do |  | Hart | Clause 7.4 | 06-0728-01 | 06-0728-01 | Jacksonville
580 | Myles | 7.4.5.4 | 48 | 20-21 | T | Y | The text refers to the RSNI of "the Beacon, …" However, it is unclear which Beacon this refers to - the last one, a favourite Beacon, …? | Clarify | Counter | See resolution in 93 | 93 | Editor To Do |  | Hart | Clause 7.4 | 06-0728-01 | 06-0728-01 | Jacksonville
581 | Myles | 7.4.5.4 | 48 | 20-21 | T | Y | Text uses "beacon" and "probe response" in lower case and does not mention Measurement Pilots, which is inconsistent with the previous lines | Fix | Counter | See resolution in comment 620. |  | Editor To Do |  | Kwak | Clause 7.4 | 06-0784-01 | 06-0784-01 | Jacksonville
582 | Myles | General |  |  | T | Y | There were a very large number of changes between this draft and the last draft, and there was not nearly enough time to review the document, particularly given the parallel ballots and the fact that I, like most members, have a day job. As a result, I have not had the time to review this draft to the depth that is expected by the rules. I have used the available time to sample a small fraction document. It was not difficult to find errors, which leads one the conclusion that the draft probably has many other errors. This draft needs much better review. | Ask for a 40 day ballot for the next recirculation | Declined | There will be one or several recircs that are not in conjunction with other big Letter Ballots. |  | Done |  | Paine | General | 06-0703-02 | 06-0703-02 | Jacksonville
583 | Myles | 11.11.8.4 | 81 | 28-39 | T | Y | The text defines methods to measure the ANPI. However, the text contains a large number of "mays", which suggests the possibility of differing interpretations leading to contradictions | Either explain in a response why there will not be conradictions or make the text more definitive, ie use some "shalls" | Accepted | P81L28: change "Average" to "A STA shall include in the Noise Histogram Report an average". P81L21: change "represents" to "representing". Replace first 2 sentences of paragraph at P81L34 with "ANPI may be calculated over any period and for any received frame. ANPI may be calculated in any period using all IPI values reported by PHY during an idle channel (when NAV is equal to 0). Furthermore, ANPI may be calculated at any time using IPI values stored a first-in-first-out buffer of all IPI values reported by PHY during an idle channel (when NAV is equal to 0)." |  | Editor To Do |  | Kwak | Clause 11.11.8.4 | 06-0784-01 | 06-0784-01 | Jacksonville
584 | Myles | 11.9 | 71 | 23 | T | Y | The text mentions ERC/DEC/(99)23 However, this document is not longer valid and is very Eurocentric | Replace first part od sentence with "Regulations in many countries require …" | Counter | See resolution in 315 | 315 | Editor To Do |  | Hart | Clause 11.9 | 06-0728-01 | 06-0728-01 | Jacksonville
585 | Myles | 11.9 | 71 | 28-30 | T | Y | The text removes, "in Europe" However, this makes the next sentence a bit odd because is refers to "other regulatory domains" | Change following sentence to, "The procedures may be useful in other frequency bands …" | Counter | p71, line 28, replace the text "The procedures may also satisfy comparable needs in other regulatory domains and other frequency bands and may be useful for other purposes" by the new text "The procedures may also be useful in other frequency bands and for other purposes" |  | Editor To Do |  | Hart | Clause 11.9 | 06-0728-01 | 06-0728-01 | Jacksonville
586 | Myles | 11.14.1 | 85 | 22-24 | T | Y | The text specifies that the Measurement Pilot is the next frame for transmission at a TMPTT (unless it is also a TBTT) However, presumably a Measurement Pilot should not interrupt a TXOP. Actually the description of Beacon transmission has a similar problem. This spec is too complex :( | Clarify | [5 empty] | Kwak | Clause 11.14
587 | Myles | 11.14 | 85 | 13-15 | T | Y | Three reasons are postulated for a Measurement Pilot. The first reason (rapid discovery of a BSS using passive scanning) makes some sense. However, it is not clear why the other functions could not be satisfied using normal Beacons | Clarify | [5 empty] | Kwak | Clause 11.14
588 | Olson | 5.2.7 | 3 | 7 | E | N | chose is not the correct word here | Change the word "chose" to "choose". | Accepted |  |  | Editor To Do |  | Paine | Clause 4-5 | 06-0584-04 | 06-0584-04 | 05-11-Call
589 | Olson | 7.2.3.5 | 6 | 5 | E | N | The editor instructions indicate the change is in table 8 however the text shows table 11. | Update the editing instructions to be correct. | Accepted |  |  | Editor To Do |  | Hart | Clause 7.2 | 06-0584-04 | 06-0584-04 | 05-11-Call
590 | Olson | 7.2.3.8 | 3 | Table 14 | E | N | PHYs has been repeated in two places. | Remove the extra "PHYs". | Accepted |  | 42 | Editor To Do |  | Hart | Clause 7.2 | 06-0584-04 | 06-0584-04 | 05-11-Call
591 | Olson | 7.2.3.9 | 7 | 1st paragraph | E | N | The text in the first paragraph refers to table 12 however the table shows table 15. | Replace Table 12 with Table 15 in the first paragraph of section 7.2.3.9. | Accepted | P7L7 Change "12" to "15", change not to be underlined since this is in the base standard | 556 | Editor To Do |  | Hart | Clause 7.2 | 06-0584-04 | 06-0584-04 | 05-11-Call
592 | Olson | 7.2.3.9 | 7 | 16 | E | N | The editing instructions reference the order numbers for the changes but the order numbers do not match. | Change "16" to "15" and "23", "24", "25" to be "24", "25", "26" in the editing instructions. | Accepted |  | 557 | Editor To Do |  | Hart | Clause 7.2 | 06-0584-04 | 06-0584-04 | 05-11-Call
593 | Olson | 7.3.1.11 | 10 | Table 24 | E | N | The 4 on the reserved line should have strikethrough. | Add strikethrough to the 4 on the reserved line in Table 24. | Declined | We believe the strikethrough is actually there, but the strikethrough looks like the crossbar in the number 4. |  | Done |  | Olson | Clause 7.3.1 |  |  | 06-08-Call
594 | Olson | 7.3.1.20 | 10 | 16 | E | N | There appears to be an extra period between the word String and a. | Remove the extra period. | Counter | The accepted resolution is in comment 52. | 52 | Editor To Do |  | Olson | Clause 7.3.1 |  |  | 06-01-Call
595 | Olson | 7.3.2.18 | 13 | 3 | E | N | The word "equal" in this sentence adds no value. | Remove "equal" from sentence. | Accepted | P13L4, P23L18, P26L25, P28L9, P29L1, P30L5, P31L11, P32L11, P36L7, P36L10, P42L10, P46L16, P47L11, P47L13, P47L26, P48L11, P49L16, P49L18, P49L20, P49L22, - Change "set equal to" to "set to" throughout the document. | 595 | Editor To Do |  | Black | Clause 7.3.2.21-22 |  |  | 06-08-Call
596 | Olson | 7.3.2.18 | 13 | 4 | E | N | The word "equal" in this sentence adds no value. | Remove "equal" from sentence. | Accepted | P13L4, P23L18, P26L25, P28L9, P29L1, P30L5, P31L11, P32L11, P36L7, P36L10, P42L10, P46L16, P47L11, P47L13, P47L26, P48L11, P49L16, P49L18, P49L20, P49L22, - Change "set equal to" to "set to" throughout the document. | 595 | Editor To Do |  | Black | Clause 7.3.2.21-22 |  |  | 06-08-Call
597 | Olson | 7.3.2.21 | 15 | 13 | E | N | The reference to 11.11.2 is not correct. This should be referring to the section about measurement duration (11.11.3). | Change "11.11.2" to be "11.11.3". | Accepted | Sec. Note - find reference document (xls) and update. |  | Editor To Do |  | Black | Clause 7.3.2.21-22 |  |  | 06-08-Call
598 | Olson | 7.3.2.21 | 15 | Table 28 | T | Y | The editing in Table 28 is not correct. The underlining and strikethrough should be relative to the base standard and not previous TGk revisions. | Update the editiong to reflect changes and additions against the base standard. | [5 empty] | Ganesh | Clause 7.3.2.21-22
599 | Olson | 7.3.2.21.6 | 17 | 24 | E | N | The reference to Figure 80C seems out of place and right in the middle of the figure. It looks as the first part of the frame has been copied twice. | Fix | Accepted | Delete the figure fragment between l23 and l24. | 59 | Editor To Do |  | Kwak | Clause 7.3.2.21-22-6 | 06-0584-04 | 06-0584-04 | 04-27-Call
600 | Olson | 7.3.2.21.6 | 18 | 11 | E | N | A newline was added in the middle of the sentence. | Remove the newline. | Accepted |  | 401 | Editor To Do |  | Kwak | Clause 7.3.2.21-22-6 | 06-0584-04 | 06-0584-04 | 04-27-Call
601 | Olson | 7.3.2.21.6 | 19 | 2 | T | Y | Revma now uses wildcard BSSID rather than broadcast BSSID. | Change "broadcast" to "wildcard". | Accepted | Change "broadcast BSSID" to "wildcard BSSID" in 4 places: P19l2, P79L11, P79L30, P114L40.K14 and any other places where this is needed. |  | Editor To Do |  | Kwak | Clause 7.3.2.21-22-6 | 06-0784-01 | 06-0784-01 | Jacksonville
602 | Olson | 7.3.2.21.6 | 19 | 4-9 | T | Y | The reporting conditions mechanism should be updated to use triggered measurements. | Make the reporting conditions mechanism consistent with triggered measurements. | Deferred | Discuss with TG. Will need more work but is possible to reformat this more inline with other trigger descriptions. May end up more difficult to understand thatn current description. Commenter is requested to provide normative text at San Diego meeting. |  |  |  | Kwak | Clause 7.3.2.21-22-6 |  |  | Jacksonville
603 | Olson | 7.3.2.21.8 | 21 | 17-23 | T | Y | There is quite a bit of descriptive protocol text here. Section seven should discuss the fields and the values but not the protocol. | Much of the text here should get moved to section 11.11.8.5. | Accepted | P81L47, insert new sentences after period: "If a STA accepts a Statistics Request measurement with non-zero, positive Measurement Duration, the STA shall perform the measurement over ther requested Measurement Duration without regard to the Duration Mandatory bit in the Measurement Request Mode field. If a STA cannot measure over the requested Measurement Duration, the STA shall refuse the Statistics Request measurement." |  | Editor To Do |  | Kwak | Clause 7.3.2.21-22-8 | 06-0784-01 | 06-0784-01 | Jacksonville
604 | Olson | 7.3.2.21.8 | 21 | Table 29c | T | Y | Based on the STA Statistics Report, this table is missing the dot11MACStatistics group identity. | Add in dot11MACStatistics as the number 1 group identity. | Accepted |  |  | Editor To Do |  | Kwak | Clause 7.3.2.21-22-8 | 06-0784-01 | 06-0784-01 | Jacksonville
605 | Olson | 7.3.2.21.8 | 21 | Table 29c | T | Y | The BSS Load entry points to section 7.3.2.8 however this only describes the AP service load. In the corresponding report there are several more values included but not described in that section. The reference is incomplete. | Describe the other values included in the report. | Accepted | In Table 29c, Row3Col1: change "7.3.2.38" to "7.3.2.38 and 7.3.2.41" This new reference describes values for QBSS Access Delay. |  | Editor To Do |  | Kwak | Clause 7.3.2.21-22-8 | 06-0784-01 | 06-0784-01 | Jacksonville
606 | Olson | 7.3.2.21.10 | 23 | 18 | E | N | The word "equal" in this sentence adds no value. | Remove "equal" from sentence. | Accepted |  |  | Editor To Do |  | Ganesh | Clause 7.3.2.21-22-10 | 06-0584-04 | 06-0584-04 | 05-11-Call
607 | Olson | 7.3.2.21.11 | 25 | 16 | E | N | Broken reference. | Fix the reference | Accepted |  | 67 | Editor To Do |  | Barber | Reference | 06-0584-04 | 06-0584-04 | 04-27-Call
608 | Olson | 7.3.2.22.4 | 28 | 1 | E | N | The figure says "Measurement Request field…" when it should be a report. | Change "Measurement Request" to "Measurement Report". | Accepted |  |  | Editor To Do |  | Kwak | Clause 7.3.2.21-22-4 | 06-0584-04 | 06-0584-04 | 05-11-Call
609 | Olson | 7.3.2.22.4 | 28 | 9 | E | N | The word "equal" in this sentence adds no value. | Remove "equal" from sentence. | Accepted |  | 609 | Editor To Do |  | Kwak | Clause 7.3.2.21-22-4 | 06-0584-04 | 06-0584-04 | 05-11-Call
610 | Olson | 7.3.2.22.5 | 29 | 1 | E | N | The word "equal" in this sentence adds no value. | Remove "equal" from sentence. | Accepted |  | 609 | Editor To Do |  | Kwak | Clause 7.3.2.21-22-5 | 06-0584-04 | 06-0584-04 | 05-11-Call
611 | Olson | 7.3.2.22.6 | 30 | 5 | E | N | The word "equal" in this sentence adds no value. | Remove "equal" from sentence. | Accepted |  | 609 | Editor To Do |  | Kwak | Clause 7.3.2.21-22-6 | 06-0584-04 | 06-0584-04 | 05-11-Call
612 | Olson | 7.3.2.22.7 | 31 | 11 | E | N | The word "equal" in this sentence adds no value. | Remove "equal" from sentence. | Accepted |  |  | Editor To Do |  | Matta | Clause 7.3.2.21-22-7 | 06-0584-04 | 06-0584-04 | 05-11-Call
613 | Olson | 7.3.2.22.8 | 32 | 11 | E | N | The word "equal" in this sentence adds no value. | Remove "equal" from sentence. | Accepted |  | 609 | Editor To Do |  | Kwak | Clause 7.3.2.21-22-8 | 06-0584-04 | 06-0584-04 | 05-11-Call
614 | Olson | 7.3.2.22.8 | 33 | Table 31i | T | Y | It is not clear how the dot11STAStatisticsStationCount should operate over a measurement duration. | Please clarify how this value is to be populated. | Accepted | See modified wording at P32L17 and at P81L40-47. See comment #403. |  | Editor To Do |  | Kwak | Clause 7.3.2.21-22-8 | 06-0784-01 | 06-0784-01 | Jacksonville
615 | Olson | 7.3.2.38 | 44 | 4 | E | N | Broken reference. | Fix the reference | Accepted |  | 84 | Editor To Do |  | Barber | Reference | 06-0584-04 | 06-0584-04 | 04-27-Call
616 | Olson | 7.4.5.1 | 46 | 16 | E | N | The word "equal" in this sentence adds no value. | Remove "equal" from sentence. | Accepted |  |  | Editor To Do |  | Hart | Clause 7.4 | 06-0584-04 | 06-0584-04 | 05-11-Call
617 | Olson | 7.4.5.2 | 47 | 11 & 13 | E | N | The word "equal" in this sentence adds no value. | Remove "equal" from sentence. | Accepted |  |  | Editor To Do |  | Hart | Clause 7.4 | 06-0584-04 | 06-0584-04 | 05-11-Call
618 | Olson | 7.4.5.3 | 47 | 26 | E | N | The word "equal" in this sentence adds no value. | Remove "equal" from sentence. | Accepted |  |  | Editor To Do |  | Hart | Clause 7.4 | 06-0584-04 | 06-0584-04 | 05-11-Call
619 | Olson | 7.4.5.4 | 48 | 11 | E | N | The word "equal" in this sentence adds no value. | Remove "equal" from sentence. | Accepted |  |  | Editor To Do |  | Hart | Clause 7.4 | 06-0584-04 | 06-0584-04 | 05-11-Call
620 | Olson | 7.4.5.4 | 48 | 18-21 | T | Y | Why are we returning an RCPI and RSNI with respect to beacons, probes or measurement pilot? If that is the case which ones would be used? Seems like this should be the RCPI and RSNI for the corresponding Link Measurement Request frame. | Update the text to indicate RCPI and RSNI for the Link Measurement Request frame. | Accepted | P48L18: change "Beacon, Measurement Pilot or Probe Response frame " to "corresponding Link Measurement Request frame". P48L20: change "beacon or probe repsonse" to "corresponding Link Measurement Request frame".. |  | Editor To Do |  | Hart | Clause 7.4 | 06-0784-01 | 06-0784-01 | Jacksonville
621 | Olson | 7.4.5.6 | 49 | 16,20,22 | E | N | The word "equal" in this sentence adds no value. | Remove "equal" from sentence. | Accepted |  |  | Editor To Do |  | Hart | Clause 7.4 | 06-0584-04 | 06-0584-04 | 05-11-Call
622 | Olson | 10.3.7.4.2 | 55 | Table | T | Y | In the description for RCPI and RSNI it says for Associaiton frame when it is supposed to be Reassociation. | Change "Association" to "Reassociation". | [5 empty] | Ganesh | Clause 10
623 | Olson | 10.3.31.2.2 | 67 | 19 | T | Y | The list of parameters is missing Receive/Transmit antenna ID. | Add in Receive/Transmit antenna ID into the list of parameters. |  |  | 107 |  |  | Ganesh | Clause 10
624 | Olson | 10.3.32 | 68 | 8 | T | Y | What is this Measurement Pilot Link Margin Ceiling request? This is not described anywhere in the standard? Who triggers this? Where do the results go? | Remove this. | [5 empty] | Ganesh | Clause 10
625 | Olson | 11.11.1 | 73 | 18,19 | T | Y | Serving and non-serving channel has been changed to operating and non-operating channels, but serving is still being used here. | Change "serving" to "operating" on the identified lines. |  |  | 160 |  |  | Ganesh | Clause 11.11
626 | Olson | 11.11.8.1 | 79 | 28 | E | N | A "/" character is added in the line. | Remove the "/". | Accepted |  |  | Editor To Do |  | Kwak | Clause 11.11.8.1 | 06-0584-04 | 06-0584-04 | 05-11-Call
627 | Olson | 11.11.8.1 | 79 | 21,33 | E | N | An incorrect word "interative" is used. | Change "interative" to "iterative". | Accepted | Invalid reference Change to "interative" to "iterative" p79 l21 and p79 l33 | 233 | Editor To Do |  | Kwak | Clause 11.11.8.1 | 06-0584-04 | 06-0584-04 | 05-04-Call
628 | Olson | 11.11.8.2 | 81 | 4 | T | N | The description here is missing a few fields from the Frame Report. | Add in PHYType and RSNI into the list of included fields in the entry. | [5 empty] | Matta | Clause 11.11.8.2
629 | Olson | 11.11.8.2 | 81 | 4 | T | N | The field "Number of Frames" does not exist. | Change it to be "Frame Count". | [5 empty] | Matta | Clause 11.11.8.2
630 | Olson | 11.11.8.6 | 82 | 1-29 | T | Y | LCI does not fit well into the Radio Measurement mechanism. Since it is more of a query mechanism it is unlikely to be embedded in a series of measurement requests. The problem is that when the LCI query is made all other pending measurements are cancelled. This means any established measurements must be cancelled and restarted every time an LCI request is made. The LCI concept is a better fit in TGv. | Remove LCI from TGk and move it into TGv. | Declined | Based on group vote Motion Move to decline LB83 comments that request to remove the LCI measurement (145, 176, 206, 263, 367, 378, 482, 522, 538, 630, 700 and 708). Moved: Peter Ecclesine Second: Brain Hart For: 21 Against: 0 Abstain: 1 | 145 | Done |  | Ecclesine | Clause 7.3.2.21-22-9 | 06-0584-05 | 06-0584-05 | Jacksonville
631 | Olson | 11.12.2 | 84 | 41 | T | Y | What is a "serving AP"? That term is not defined anywhere. | Change the text to be "An AP receiving a Neighbor Report Request frame shall include….."? | [5 empty] | Lefkowitz | Clause 11.12.1-2
632 | Olson | 11.11.8.8 | 65 | 3 | T | Y | The text states that a QSTA shall respond with a Radio Measurement Report frame containing one Measurement (QoS Metrics) Report element. So how does a QSTA report QoS metrics report if it is requested to make measurements on multiple TIDs simultaneously? Somewhere the text should state that multiple report elements are permitted in the Measurement report frame. | Clarify the text. | [5 empty] | Ganesh | Clause 11.11
633 | Olson | 11.11.8.8 | 65 |  | T | Y | There needs to be a paragraph that states the behavior of a QSTA that receives a QoS Metrics request, but does not currently have an admitted TID that matches the TID in the request. I believe the desired action is to commence sending reports when the TID becomes admitted. This helps in the case where a broadcast or multicast address is used to send the QoS Measurement request to all QSTAs; in this case, not all QSTAs may have an admitted flow. | Add clarifying text. | [5 empty] | Ganesh | Clause 11.11
634 | Olson | 7.3.2.21.10 | 24 | 19 | T | Y | The text states that QoS metrics report shall be generated when the number of consecutive MSDUs experience a transmit delay greater or equal to the delay threshold. Instead of using consecutive MSDUs, the trigger should use the number of MSDUs in the Measurement Count that experience a transmit delay greater or equal to the delay threshold. The requirement of MSDUs being consecutive severely limits the usefulness of this feature. | Update as suggested in the comment. | [5 empty] | Ganesh | Clause 7.3.2.21-22-10
635 | Olson | 7.2.3.9A | 9 | Table15A | T | Y | delete RSN capabilities from this frame. The client must receive the beacon or probe response anyway prior to association in order to determine whether the SSID it's looking for is supported. RSN capabilities will be in the beacon and probe response. The benefit to delete is that is shortens the measurement pilot's transmission duration. | Apply suggested remedy. |  |  | 190 |  |  | Kwak | Clause 7.2.3.9A
636 | Olson | 10.3.32.2.2 | 70 | Table | T | Y | the table does not state units for DLMC and ULMC. I believe units should be dB. | Add units of dB. | [5 empty] | Ganesh | Clause 10
637 | Olson | 11.14.1 | 85 |  | T | Y | What rate must a measurement pilot be sent at? | Add text to indicate that the Measurement Pilot frame must be sent at the lowest basic rate. | [5 empty] | Kwak | Clause 11.14
638 | Olson | 7.3.2.27 | 39 | 2 | T | Y | A new element ID should be defined for this version of QBSS Load; legacy clients may not be able to decode this packet if their implementation was finished prior to this new version being defined. If this is the case, then without a separate version of QBSS load, client would not be able to receive any version. | Add new element. | Accepted | Commenter is correct. Other comments indicate preferred solution which is to remove this TGk modification to QBSS load. All changes here to be removed. See comment #355 and #550. New beacon element called QBSS Access Delay will be added in next draft. | 550 | Editor To Do |  | Kwak | Clause 7.3.2.27 | 06-0784-01 | 06-0784-01 | Jacksonville
639 | Olson | 7.3.2.27 | 39 | 2 | T | Y | Note this IE must be included in BSS Load only if dot11QoSOptionImplemented is true; however, BSS Load only needs to be included in beacons/probe responses if dot11QBSSLoadOptionImplemented is true. A separate MIB variable should be defined to indicate that this extension is to be used (that way, it can also be optional). | Apply suggested remedy. | Counter | Commenter is correct. Other comments indicate preferred solution which is to remove this TGk modification to QBSS load. All changes here to be removed. See comment #355 and #550. New beacon element called QBSS Access Delay will be added in next draft. |  | Editor To Do |  | Kwak | Clause 7.3.2.27 | 06-0784-01 | 06-0784-01 | Jacksonville
640 | Olson | 7.3.2.27 | 39 | 15 | T | Y | what is the exact definition of "begins CSMA/CA access? For example, a specific figure (like figure 158) should be incorporated and appropriately annotated. | Add clarifying text. | Declined | Figure 158 in rev ma is an example of exponential increase in CW and does not relate here. Beginning CSMA/CA acces starts for the next MPDU in the transmit queue when an ACK for the prior MPDU is received. If no ACK is expected, CSMA/CA access begins when the last bit of the prior MPDU has completed transmission. This is when the next MPDU begins acccess and attempted transmission. This same timing reference point is used on P37L32 as the timing endpoint for for Average Queue Delay . It is not clear what additional clarifying text the commenter is suggesting. | 640 | Done |  | Kwak | Clause 7.3.2.27 | 06-0784-01 | 06-0784-01 | Jacksonville
641 | Olson | 7.3.2.27 | 39 | 10 | E | N | line 10 missing word. "... at the indicated AC, the value for this AC shall be ..." (my suggestion to fill in is in italics) | Fix. | Accepted |  | 154 | Editor To Do |  | Kwak | Clause 7.3.2.27 | 06-0584-04 | 06-0584-04 | 05-11-Call
642 | Olson | 7.3.2.27 | 39 | 27 | T | Y | if the AP is not providing service for AC_BK, it should NOT fill in the value for AC_VI; a much better method is to reserve value 253 for "no measurement available at this time". The average access delay is a strong function of CWmin; note that all values of CWmin are subject to configuration so it is not a good assumption that the average access delays will be close to those of other ACs. | Add indicated value. | Accepted | Delete sentences begining at the period in P39L9 and ending at period in P39L13 and replace with "If the QAP is not currently transmitting any traffic using the indicated AC, it shall set the Average Access Delay for that AC to 255." |  | Editor To Do |  | Kwak | Clause 7.3.2.27 | 06-0784-01 | 06-0784-01 | Jacksonville
643 | Olson | A.4.13 | PICS |  | T | Y | There is no entry in PICS table for QBSS Load. | Add PICS item. | Accepted |  |  | Editor To Do |  | Black | Annex A | 06-0702-00 | 06-0772-02 | Jacksonville
644 | Olson | 7.3.2.38 | 44 | 2 | T | Y | either BSS load or QBSS Load should be transmitted in beacons and probe responses, but not both. | Only include one of them. | Accepted | Notes have been modified in Table 8 and in Table 15 to include BSS Load only for non-QAPs. This ensures that only BSS Load or QBSS Load, and not both, will be transmitted in a beacon or probe response. No text change is needed. |  | Done |  | Kwak | Clause 7.3.2.38 | 06-0784-01 | 06-0784-01 | Jacksonville
645 | Olson | 7.3.2.38 | 44 | 12 | T | Y | what is the exact definition of "begins CSMA/CA access? For example, a specific figure (like figure 158) should be incorporated and appropriately annotated. | Add clarifying text. | Declined | Figure 158 in rev ma is an example of exponential increase in CW and does not relate here. Beginning CSMA/CA acces starts for the next MPDU in the transmit queue when an ACK for the prior MPDU is received. If no ACK is expected, CSMA/CA access begins when the last bit of the prior MPDU has completed transmission. This is when the next MPDU begins acccess and attempted transmission. This same timing reference point is used on P37L32 as the timing endpoint for for Average Queue Delay . It is not clear what additional clarifying text the commenter is suggesting. | 293 | Done |  | Kwak | Clause 7.3.2.38 | 06-0784-01 | 06-0784-01 | Jacksonville
646 | Olson | Annex D | 111 | 24 | T | Y | in Dot11RRMRequestEntry, LCI Azimuth Request is missing | after dot11RRMRqstLCIAltitudeResolution, add INTEGER entries for dot11RRMRqstLCIAzimuthType and dot11RRMRqstLCIAzimuthResolution |  |  | 312 |  |  | Gray | Annex D
647 | Olson | Annex D | 115 | 74 | T | Y | dot11RRMRqstLCIAzimuthType is missing | after dot11RRMRqstLCIAltitudeResolution, add OBJECT-TYPE entry for dot11RRMRqstLCIAzimuthType and renumber accordingly: dot11RRMRqstLCIAzimuthType OBJECT-TYPE SYNTAX INTEGER { radio(0), front face of STA(1) } MAX-ACCESS read-create STATUS current DESCRIPTION "The attribute corresponds to the subject of the LCI Azimuth measurement request." DEFVAL { 0 } ::= { dot11RRMRequestEntry 28 } |  |  | 313 |  |  | Gray | Annex D
648 | Olson | Annex D | 115 | 74 | T | Y | dot11RRMRqstLCIAzimuthResolution is missing | after dot11RRMRqstLCIAzimuthType, add OBJECT-TYPE entry for dot11RRMRqstLCIAzimuthResolution and renumber accordingly: dot11RRMRqstLCIAzimuthResolution OBJECT-TYPE SYNTAX INTEGER (0..15) MAX-ACCESS read-create STATUS current DESCRIPTION "Azimuth resolution is 4 bits indicating the number of valid bits in the fixed-point value of Azimuth of the LCI Azimuth measurement request." ::= { dot11RRMRequestEntry 29 } |  |  | 314 |  |  | Gray | Annex D
649 | Olson | 11.9 | 71 | 23 | E | N | In Europe, ERC DEC (99)23 has been replaced by ECC DEC (04) 08 | As DFS and TPC are required in most countries, Change to refer to many countries.. | Counter | Change "ERC DEC (99)23" to "ERC DEC (04) 08" | 315 | Editor To Do |  | Hart | Clause 11.9 | 06-0584-04 | 06-0584-04 | 05-11-Call
650 | Olson | 3.31 | 2 | 8 | T | Y | The definition of the receive power level is wrong, and refers to the level after antenna gain happened. 'Output is not Input, and has a direction. In systems using multiple antennas, the term 'aggregate output of multiple antennas' is unclear whether output to air or output to receiver/transmitter subsystem. The phrase 'the antenna connector is the output' needs to account for reception and transmission. | Rewrite so that output always refers to transmit, and input refers to receive | Deferred | Deferred to Ganesh | 316 |  |  | Paine | Clause 3 |  |  | Jacksonville
651 | Olson | 7.3.2.21.7 | 21 | 10 | E | N | Mac Address' is a corruption of 'MAC Address', which is the correct name. | Replace 'Mac Address' with 'MAC Address' | Accepted | Comment 220 resolution has been approved in Jacksonville | 317 | Editor To Do |  | Matta | Clause 7.3.2.21-22-7 |  |  | 05-25-Call
652 | Olson | 7.3.2.21.7 | 21 | 10 | E | N | mac address' is not correct, as MAC is an abbreviation | Replace 'mac address' with 'MAC address' | Counter | Comment 220 resolution has been approved in Jacksonville | 317 | Editor To Do |  | Matta | Clause 7.3.2.21-22-7 |  |  | 05-25-Call
653 | Olson | 11.11.8.2 | 80 | 19 | E | N | Mac Address' is a corruption of 'MAC Address' | Replace 'Mac Address' with 'MAC Address' | Accepted | Invalid reference p20 figure 80D, p21 l10 (2 places), p80 lines(19,20,&22), change "mac" or "Mac" to "MAC" Search for all instances of "mac" or "Mac" and change to "MAC" | 220 | Editor To Do |  | Matta | Clause 11.11.8.2 | 06-0584-04 | 06-0584-04 | 05-04-Call
654 | Olson | 11.11.8.2 | 80 | 20 | E | N | mac address' is not correct, as MAC is an abbreviation | Replace 'Mac Address' with 'MAC address' | Counter | Comment 220 resolution has been approved in Jacksonville | 320 | Editor To Do |  | Matta | Clause 11.11.8.2 |  |  | 05-25-Call
655 | Olson | 11.11.8.2 | 80 | 22 | E | N | Mac address' is not correct, as MAC is an abbreviation | Replace 'Mac address' with 'MAC address' | Accepted | Comment 220 resolution has been approved in Jacksonville | 321 | Editor To Do |  | Matta | Clause 11.11.8.2 |  |  | 05-25-Call
656 | Olson | 17.5 | 93 | 1 | E | N | In Figure 259, where is PMD_RCPI.indicate shown | Redraw to show PMD_RCPI.indicate before 'PHY_CCA.indicate' (IDLE) | Declined | Figure 259 has been modified to add RXVECTOR to PHY_RXEND.ind. RXVECTOR contains RCPI. No figure changes needed. | 322 | Done |  | Kwak | Clause 17 |  |  | 05-25-Call
657 | Olson | 18.3 | 96 | 1 | E | N | In Figure 270, where is PMD_RCPI.indicate shown | Redraw to show PMD_RCPI.indicate before 'PHY_CCA.indicate' (IDLE) | Declined | Figure 270 has been modified to add RXVECTOR to PHY_RXEND.ind. RXVECTOR contains RCPI. No figure changes needed. | 323 | Done |  | Kwak | Clause 18 |  |  | 05-25-Call
658 | Olson | Annex D | 151 | 18 | T | Y | In dot11SMTRRMRequest, LCI Azimuth Request is missing | after dot11RRMRqstLCIAltitudeResolution, add entries for dot11RRMRqstLCIAzimuthType and dot11RRMRqstLCIAzimuthResolution | [5 empty] | Gray | Annex D
659 | Olson | Annex D | 152 | 68 | T | Y | In dot11SMTRRMReport, LCI Azimuth is missing | after dot11LCIDatum, add entries for dot11AzimuthType, dot11AzimuthResolution, and dot11Azimuth | [5 empty] | Gray | Annex D
660 | Paine | 0 | iii | 9 | E | N | The list of request/response measurements does not include Measurement Pilot | Add "- Measurement Pilot" after "- Beacon". | Accepted |  |  | Editor To Do |  | Paine | Clause 0 | 06-0703-02 | 06-0703-02 | Jacksonville
661 | Paine | 0 | iii | 39 | E | N | The "measurement pause" should not be in this paragraph since it is not a measurement pair (request/report). | Remove ", the measurement pause" from the paragraph. | Accepted |  |  | Editor To Do |  | Paine | Clause 0 | 06-0703-02 | 06-0703-02 | Jacksonville
662 | Paine | 0 | iv | 6 | E | N | Add a paragraph on Measurement Pilot | Insert the following paragraph title after line 6: "Measurement Pilot". Insert a blank line. Insert the following paragraph: "The measurement pilot is a compact management frame that includes a minimal set of information to allow for the case of a small interval, such as in the VOIP usage scenario. The measurement pilot allows for 1. rapid discovery of a BSS via passive scanning, 2. reliable collection of neithbor measurements via passive scanning, and 3. link margin calculation for transition decisions or initial rate selection." | Counter | Insert the following paragraph title after line 6. "Measurement Pilot". Insert a blank line, then insert the text: The Measurement Pilot frame is a compact management frame periodically transmitted by an AP with a relatively small interval as compared t |  | Editor To Do |  | Paine | Clause 0 | 06-0703-02 | 06-0703-02 | Jacksonville
663 | Paine | 0 | v | 4 | E | N | Add a paragraph on QoS Metrics. | Insert the following paragraph title before line 5: "QoS Metrics". Insert a blank line. Insert the following paragraph: "The QoS Metrics is a request/report pair that enables a QSTA to inquire of a peer QSTA the condition of the link between them. An event or threshhold on such a link may initiate a triggered QoS metrics request." | Accepted |  |  | Editor To Do |  | Paine | Clause 0 | 06-0703-02 | 06-0703-02 | Jacksonville
664 | Palm | 7.3.2.21.10 | 23 | 11 | T | Y | The term "QoS" is used in the clause heading and text without clear relationship to QoS as specified in 802.11e. | Rename or clearly define relationship to 802.11e |  |  | 502 |  |  | Ganesh | Clause 7.3.2.21-22-10
665 | Palm | 7.3.2.21.10 | 23 | 16 | T | Y | Does "triggered QoS" refer to starting a SP in U-APSD part of QoS? | Don't user the word trigger |  |  | 503 |  |  | Ganesh | Clause 7.3.2.21-22-10
666 | Palm | 7.3.2.21.10 | 23 | 25 | T | Y | Is "range" a calculated value or a copy of an existing value? Ie, is "range" the calculation of the extent of values? Second sentence seems to indicate other values are *calculated*… are those values expressed in the same octet? Are there 5 additional octets for the other 5 bins? | Clarify | Accepted |  | 504 | Editor To Do |  | Black | Clause 7.3.2.21-22-10 | 06-0702-00 | 06-0772-02 | Jacksonville
667 | Palm | 7.3.2.21.10 | 23 | 13 | T | Y | Table 80H seems o have random charcaters | Adjust margins | Accepted |  | 66 | Editor To Do |  | Ganesh | Clause 7.3.2.21-22-10 | 06-0584-04 | 06-0584-04 | 04-27-Call
668 | Raissinia | A.4.13 |  |  | T | Y | As commented by a large number of other commenters, implementation of Noise Histogram is extremely complex. Furthermore, the following outcomer does not justify its inclusion in the specification- Straw Poll: Should the noise histogram measurement become an optional measurement in 11k? Result: Yes 3, No 9, Abstain 2. In August, it has barely received 75% and is quite appropriate to say that conesnsus has not been reached to include the mechanism. | Remove noise histogram. | [5 empty] | Ganesh | Annex A
669 | Soomro | A.4.13 | 114 |  | T | Y | The use of Noise Histogram measurement is not clear. It requires PHY to have complex circuitry to measure and report the results. | Remove the measurement from the standard, or at least, make it optional to be implemented. | [5 empty] | Ganesh | Annex A
670 | Kandala | General |  |  | E | Y | A large number of changes have been made to the draft but the draft has been recirculated only for two weeks. Given that most of us have day jobs not nearly enough time has been made available to the volunteers of the WG who review the draft. | Extend the ballot for another 15 days. If the ballot has closed by the time this comment is read, please restart another ballot. | Declined | There will be one or several recircs that are not in conjunction with other big Letter Ballots. |  | Done |  | Paine | General | 06-0703-02 | 06-0703-02 | Jacksonville
671 | Kandala | 0 | i |  | E | Y | It is very interesting that in the top part of the Introduction, the draft says, "This introduction is not part of IEEE Std 802.11-2005, IEEE Standard for Information Technology – Telecommunications and Information Exchange Between Systems – LAN/MAN Specific Requirements – Part 11: Wireless Medium Access Control (MAC) and physical layer (PHY) specifications." , yet it goes on to describe what 11k is. | Move the introduction of "11k" to Overview or even better to description of services (clause 5). | Declined | The Introduction was requested by multiple comments to introduce the amendment. The introduction will be removed when the TGk draft goes to Sponsor Ballot. |  | Done |  | Paine | Clause 0 | 06-0703-02 | 06-0703-02 | Jacksonville
672 | Kandala | 0 | i |  | E | Y | There will not be a 11k once the standard is rolled into the base standard. The draft should not refer to something that will not exist. | Remove all references to 11k in introduction. Use appropriate descriptor to refer to this amendment (RRM does appear to be appropriate) | Declined | The Introduction was requested by multiple comments to introduce the amendment. The introduction will be removed when the TGk draft goes to Sponsor Ballot. |  | Done |  | Paine | Clause 0 | 06-0703-02 | 06-0703-02 | Jacksonville
673 | Kandala | 0 | ii | 5 | E | Y | The standard should avoid making abstract statements such as, "Radio Resource Measurement (RRM) is a key enabler to the next generation of WLANs" | Rephrase appropriately | Declined | The Introduction was requested by multiple comments to introduce the amendment. The introduction will be removed when the TGk draft goes to Sponsor Ballot. |  | Done |  | Paine | Clause 0 | 06-0703-02 | 06-0703-02 | Jacksonville
674 | Kandala | 0 | iii | 20 | E | Y | It sounds like a marketing pamphlet and not something that is written in a technical standard, especially the first page | Delete up to the description of each of the requests. Then move the descriptions to clause 5 and 11. | Declined | The Introduction was requested by multiple comments to introduce the amendment. The introduction will be removed when the TGk draft goes to Sponsor Ballot. |  | Done |  | Paine | Clause 0 | 06-0703-02 | 06-0703-02 | Jacksonville
675 | Kandala | 3.7A | 1 | 25 | T | Y | What if the security mode is "open". Shouldn’t the definition be independent of the security mode? Also, the word "target" appears to be redundant. | Define it as: An AP is reachable by a STA if authentication is completed by the AP and the STA. | Deferred | Deferred to Ganesh |  |  |  | Paine | Clause 3 |  |  | Jacksonville
676 | Kandala | 3.15A | 1 |  | T | Y | Refer to comment ID 267: The resolution does not appear to have any relation to the comment made. Further, it is not clear what and where the paragraph has been added and how this would be construed as accepting the comment. Does nor consider case where more than 1 antenna is used to receive frame. This will become pertinent when 11n is approved. | Reconsider the comment for resolution. Describe how ANPI is to be calculated if multiple receive antenna's are used. Average, Minimum Maximum, or is RCPI defined as a vector. | Deferred | Deferred to Ganesh |  |  |  | Paine | Clause 3 |  |  | Jacksonville | 267
677 | Kandala | 7.2.3.9A | 9 | 1 | T | Y | Why is the Privacy field in Capability Information Field set to 0 in Measurement Pilot frames? Shouldn’t it be same as in Beacon/probe response?Comment 1035 appears to have changed it, but no reason was given by the commentor nor the ballot resolution committee. The privacy bit in Capabilities field (bit 4) should be set to 0x0 and client should ignore this bit. | Clarify or remove the added notes. Also, regardless of how this comment is resolved update description of Privacy field in 7.3.1.4. Editor to do: add the following text "The Privacy subfield (B4) of the Capability Information field shall be set to zero" to the 'Notes' column of the 'Capability Information' row |  |  | 189 |  |  | Kwak | Clause 7.2.3.9A |  |  |  | 1035
678 | Kandala | 7.2.3.1 | 5 | 12 | E | N | Table 8 - order 27. non-QAP should be nQBSS. | As suggested. | Counter | Replace “non-QAP” to “nQAP” in all places after incorporating all other previously approved normative text changes. | 678 | Editor To Do |  | Hart | Clause 7.2 | 06-0540-75 | 06-0540-75 | 07-06-Call
679 | Kandala | 4 | 2 | 41 | E | Y | Would it be possible to reabbreviate "RSNI" - I tend to be reading it as RSN Information Element. To make things worse there is also RSNI Information Element. | Please consider an alternat acronym | Declined | The acronym "RSNI" is modeled on the ancient term RSSI which has been used successfully in the draft for many years. These are both indicators for the RF receiver. |  | Done |  | Ganesh | Clause 4-5 |  |  | 06-08-Call
680 | Kandala | 7.2.3.8 | 7 | 3 | T | Y | The phrase, "with dot11RadioMeasurementEnabled set to true." is confusing (2 occurences). | Rephrase it a, "when dot11RadioMeasurementEnabled is set to 0" or "if dot11RadionMeasurementEnabled is set to 0". | Counter | Replace "with" by "if", twice. True and false are left as true and false in accordance with other tables in this section. |  | Editor To Do |  | Hart | Clause 7.2 | 06-0728-01 | 06-0728-01 | Jacksonville
681 | Kandala | 7.2.3.9 | 7 | 13 | E | N | "table 12" is really "Table 15" | Correct. | Accepted |  | 556 | Editor To Do |  | Hart | Clause 7.2 | 06-0584-04 | 06-0584-04 | 05-11-Call
682 | Kandala | 7.2.3.9 | 8 | 1 | E | N | Table 15 - order 25. non-QAP should be nQBSS. | As suggested. | Counter | Replace “non-QAP” to “nQAP” in all places after incorporating all other previously approved normative text changes. | 678 | Editor To Do |  | Hart | Clause 7.2 | 06-0540-75 | 06-0540-75 | 07-06-Call
683 | Kandala | 7.2.3.9A | 9 | 1 | T | Y | Comment 1034 on why RSN IE is needed. I can not understand the reasoning. Can you expand up on it or remove the IE (especially given that we would like to minimize the size of the Measurement Pilot)? After detecting a Pilot frame, a STA must eventually receive at least one Beacon or Probe Response before it can determine if the BSSID seen in the Pilot frame support the desired SSID. Due to this there is no reason to have RSN Capabilities and Country String. | As suggested. |  |  | 190 |  |  | Kwak | Clause 7.2.3.9A |  |  |  | 1034
684 | Kandala | 7.3.1.20 | 10 | 15 | E | N | I think it has been decided that all signed integers shall use 2's complement. Shouldn’t this be indicated for this element? | Indicate the representation of the signed integer. Change this and all other fields which include signed integers | Accepted | P10L15, P11L5, P11L13, P12L2, P13L5, P13L11 - replace "signed integer" with "2's complement integer" |  | Editor To Do |  | Olson | Clause 7.3.1 |  |  | 06-08-Call
685 | Kandala | 7.3.2.21.6 | 18 | 2 | T | Y | Figure 80C is confusing. It appears that the editor has not applied the changes correctly (yes - I checked the "pdf" document which is not supposed to be on top of the original document). It looks to me that some of the fields are reported twice. | Correct the figure. | Accepted | Delete the figure fragment between l23 and l24. | 59 | Editor To Do |  | Kwak | Clause 7.3.2.21-22-6 | 06-0584-04 | 06-0584-04 | 04-27-Call
686 | Kandala | Annex J | 156 | 1 | T | Y | Please relabel Annex J. It is already part of a standard 802.11j. | As suggested. | [5 empty] | Ecclesine | Annex I-J
687 | Kandala | 7.3.2.21.8 | 21 | 25 | T | Y | Table 29C - the BSS load can only be requested in a non-QoS BSS. | Clarify | Accepted | BSS Load group includes BSS Load and QBSS Access Delay. BSS Load is available in all APs but is included in the beacon only for non-QAPs. QBSS Access Delay is available in QAPs. See comment #605. No text change is needed here. |  | Done |  | Kwak | Clause 7.3.2.21-22-8 | 06-0784-01 | 06-0784-01 | Jacksonville
688 | Kandala | 7.3.2.21.8 | 21 | 25 | T | Y | How about a group identity for QoScounters? | Add one. | Accepted | Add QOS Counters group here and in Statistics Report. |  | Editor To Do |  | Kwak | Clause 7.3.2.21-22-8 | 06-0784-01 | 06-0784-01 | Jacksonville
689 | Kandala | 11.11.8.3 | 81 | 14 | T | Y | The definition of channel load is very close to channel utilization in the QBSS Load element. Harmonize the two (from what I understand you can make changes to QBSS load element as you have rightly done elsewhere). | As suggested. | [5 empty] | Ganesh | Clause 11.11
690 | Kandala | A.4.13 |  |  | T | Y | As commented by a large number of other commenters, implementation of Noise Histogram is extremely complex and enough justification has never been provided. Furthermore, the following is not justification enough to include it: (Straw Poll: Should the noise histogram measurement become an optional measurement in 11k? Result: Yes 3, No 9, Abstain 2.) EVen in such an August company, it has barely received 75% and is quite appropriate to say that conesnsus has not been reached to include this mechanism | Remove noise histogram. | [5 empty] | Ganesh | Annex A
691 | Kandala | General | 45 | 2 | T | Y | It appears that the resolution of comment 1543 agrees with the comment (that antenna ID is not needed for various measurements). It is almost as if it is strenghtening the reasoning for its removal, yet the ultimate disposition is to decline the comment. | Justify the contradiction or remove the field. | Declined | TGk has added several quantitative receiver measurements whose value depends directly on the antenna gain and orientation. RCPI, RSNI, and ANPI reported values vary depending on which antenna is used for reception. As a consequence, whenever either RSNI, ANPI or RSNI are reported in a measurment, the measurement must include the antenna ID to qualify the reported measurement. No change to the text is needed. |  | Done |  | Kwak | Clause 7.3.2.39 | 06-0784-01 | 06-0784-01 | Jacksonville | 1543
692 | Kandala | 7.3.2.22.5 | 29 | 3 | T | Y | It appears the only one antenna can be identified through the Antenna ID, yet in the Noise histogram report frame format, the field appears to indicate the identify of multiple Antennas. Clarify how this can be done in the draft. | As suggested. | Accepted | See resoltion in comment #549. | 549 | Editor To Do |  | Kwak | Clause 7.3.2.21-22-5 | 06-0784-01 | 06-0784-01 | Jacksonville
693 | Kandala | 7.3.2.22.6 | 30 | 20 | T | Y | It appears the only one antenna can be identified through the Antenna ID, yet in the beacon report frame format, the field appears to indicate the identify of multiple Antennas. Clarify how this can be done in the draft. | As suggested. | Accepted | See resoltion in comment #549. | 549 | Editor To Do |  | Kwak | Clause 7.3.2.21-22-6 | 06-0784-01 | 06-0784-01 | Jacksonville
694 | Kandala | 7.3.2.22.7 | 32 | 1 | T | Y | It appears the only one antenna can be identified through the Antenna ID, yet in the beacon report frame format, the field appears to indicate the identify of multiple Antennas. Clarify how this can be done in the draft. | As suggested. | [5 empty] | Matta | Clause 7.3.2.21-22-7
695 | Kandala |  |  |  | E |  |  |  | Declined | This is a blank comments in the submitters spreadsheet |  | Done |  | Paine | Clause 0 |  | 06-0820-04 | 06-15-Call
696 | Kandala | 7.3.2.36 | 41 | 12 | T | Y | Reachability should not be based on the preauthentication frame but on "authentication" frame (or "probe response" frame if active scanning is allowed). This draft should not assume that some form of security is always going to be used. While we may desire that, this is beyond the scope of this PAR. | Change all instances of preauthentication to a more suitable frame. | [5 empty] | Lefkowitz | Clause 7.3.2.36
697 | Kandala | 7.3.2.39 | 29 | 3 | E | Y | Remove the extra column in figure 112 | As suggested. | Declined | The referenced figure does not have an extra column, so we cannot resolve this comment. Or perhaps this is an invalid Reference - I think this should be P45 L3, which is the proper location from 7.3.2.39, but the figure looks correct. |  | Done |  | Kwak | Clause 7.3.2.21-22-5 |  |  | 06-15-Call
698 | Kandala | 11.11.8.4 | 81 | 13 | T | Y | The denominator isnt quite correct. 1024 * [Measurement Duration (TU)] – [NAVBUSY (microseconds)]). You are subtracting microseconds from Measurement duration and then multiplying by 1024. | As suggested. | Accepted | incorrect line number and clause number - changed to Clause 11.11.8.4 and line number to 13 (PG) Correct reference is P81L25. See resolution in comment #349. |  | Editor To Do |  | Kwak | Clause 11.11.8.4 | 06-0784-01 | 06-0784-01 | Jacksonville
699 | Trachewsky | 7.3.1.4 | 9 | 4 | T | Y | There is now only one reserved bit in the capability information field, and this reserve bit would be taken for the radio measurement. Does this mean that no future capabilities would be allowed/easily extended? | Provide some mechanism to allow future capabilities that still preserve one reserved bit. | Declined | See resolution in 173 | 173 | Done |  | Hart | Clause 7.3.1 | 06-0728-01 | 06-0728-01 | Jacksonville
700 | Trachewsky | 7.3.2.21.9 | 21 | 26 | T | Y | I do not understand the need for a STA to indicate location. Other measures (e.g., RCPI) are more useful and are sufficient. Adding such capability would be burdensome. Location information via a GPS type mechanism is difficult in an indoor environment. | Remove this measurement type. | Declined | Based on group vote Motion Move to decline LB83 comments that request to remove the LCI measurement (145, 176, 206, 263, 367, 378, 482, 522, 538, 630, 700 and 708). Moved: Peter Ecclesine Second: Brain Hart For: 21 Against: 0 Abstain: 1 | 145 | Done |  | Ecclesine | Clause 7.3.2.21-22-9 | 06-0584-05 | 06-0584-05 | Jacksonville
701 | Trachewsky | 7.3.2.21.11 | 25 | 16 | E | Y | Error! Reference source not found | Fix | Accepted |  | 67 | Editor To Do |  | Barber | Reference | 06-0584-04 | 06-0584-04 | 04-27-Call
702 | Trachewsky | 7.3.2.22.5 | 29 | 9 | T | Y | Wouldn't it be true that in general the IPI values would be small, and thus those bins would be more heavily populated? Finer resolution for the low IPI bins (current bins are 5 dB wide) would be useful. | Consider finer resolution of bins at lower IPI. | Accepted | See resoltion in comment #178. | 178 | Editor To Do |  | Kwak | Clause 7.3.2.21-22-5 | 06-0784-01 | 06-0784-01 | Jacksonville
703 | Trachewsky | 7.3.2.38 | 44 | 4 | E | Y | Error! Reference source not found | Fix | Accepted |  | 84 | Editor To Do |  | Barber | Reference | 06-0584-04 | 06-0584-04 | 04-27-Call
704 | Trachewsky | 7.3.2.39 | 45 | 1 | T | Y | I do not understand the need to indicate the antenna used in making a measurement. What use is this to anyone other than the receiver? | Clarify need for this information element. | Accepted | TGk has added several quantitative receiver measurements whose value depends directly on the antenna gain and orientation. RCPI, RSNI, and ANPI reported values vary depending on which antenna is used for reception. As a consequence, whenever either RSNI, ANPI or RSNI are reported in a measurment, the measurement must include the antenna ID to qualify the reported measurement. No change to the text is needed. | 143 | Done |  | Kwak | Clause 7.3.2.39 | 06-0784-01 | 06-0784-01 | Jacksonville
705 | Trachewsky | 11.11.8.2 | 81 | 6 | T | Y | I do not understand the merit of having a 'last RCPI' value, it does not appear to me that it would be more special than any of the other RCPI values. The average RCPI measurement should be sufficient | Remove this measurement. |  |  | 146 |  |  | Matta | Clause 11.11.8.2
706 | Trachewsky |  |  |  | T | Y | Comment 1445 from LB78 was not implemented | Implement comment 1445 | Accepted | See resolutions in 184 and 202 | 184 | Editor To Do |  | Hart | Clause 11.9 | 06-0728-01 | 06-0728-01 | Jacksonville | 1445
707 | Trachewsky | 11.11.8.1 | 79 | 14 | T | Y | Comment 128 from LB78 was not implemented | Include the comments in the resolution sheet and implement in the document. | Accepted | P79L14: change "whether" to "whether or not". | 376 | Editor To Do |  | Kwak | Clause 11.11.8.1 | 06-0784-01 | 06-0784-01 | Jacksonville | 128
708 | Dalton | 7.3.2.21.9 | 21 | 26 | T | Y | I do not understand the need for a STA to indicate location. Other measures (e.g., RCPI) are more useful and are sufficient. Adding such capability would be burdensome. Location information via a GPS type mechanism is difficult in an indoor environment. | Remove this measurement type. | Declined | Based on group vote Motion Move to decline LB83 comments that request to remove the LCI measurement (145, 176, 206, 263, 367, 378, 482, 522, 538, 630, 700 and 708). Moved: Peter Ecclesine Second: Brain Hart For: 21 Against: 0 Abstain: 1 | 145 | Done |  | Ecclesine | Clause 7.3.2.21-22-9 | 06-0584-05 | 06-0584-05 | Jacksonville
709 | Dalton | 11.11.8.2 | 81 | 6 | T | Y | I do not understand the merit of having a 'last RCPI' value, it does not appear to me that it would be more special than any of the other RCPI values. The average RCPI measurement should be sufficient | Remove this measurement. |  |  | 146 |  |  | Matta | Clause 11.11.8.2
710 | Yee | 1 | ii | 13 | E | N | The description "In addition, there are new technologies needing more measurement and capability. These technologies include VOIP, Video Over IP, and location as well as mitigation of harsh radio environment places where WLANs are operated (multifamily dwellings, airplanes, factories, municipalities, etc)." is inaccurate. The items listed are not 'technologies', they are WLAN applications and/or radio enviornment related requirements of such applications. | Delete since the information is better stated 3 paragraphs down. Or, change text to read: "In addition, there are new applications that require quantifiable radio environment measurements in order to attain the necessary performance. These applications include VOIP, Video Over IP, location based applications, as well as applications requiring mitigation of harsh radio environments (multifamily dwellings, airplanes, factories, municipalities, etc)." | Accepted |  |  | Editor To Do |  | Paine | Clause 0 | 06-0584-04 | 06-0584-04 | 05-04-Call
711 | Yee | 1 | iii | 40 | E | N | Aren't we over-stating it a bit with "This ability to exchange measurements and make them available to upper layers is critical to the advancement of 802.11 as the pre-eminent wireless networking standard in the world.". Let's keep marketing pitches out of the spec. | Delete sentence. | Counter | piii l42 Change "pre-eminent wireless" to "pre-eminent wireless LAN" |  | Editor To Do |  | Paine | Clause 0 | 06-0584-04 | 06-0584-04 | 05-04-Call
712 | Yee | 1 | v | 4 | E | N | Consider restating "The 11k standard enables the next generation of WLAN by providing the ability of a STA to query its radio environment to make appropriate decisions about its health and efficiency. It is the first step in making the Wireless LAN (WLAN) smart and capable of making appropriate decisions for fast handoff, for mesh connectivity, and for managing the radio environment for the good of all Part 15 devices." in a more factual manner. In addition, "Part 15" shows a US bias. | Replace with "The 11k standard provides the ability of a STA to query its radio environment to make appropriate assessment about its health and efficiency. It is the first step in making the Wireless LAN (WLAN) smart and capable of making appropriate decisions for fast handoff, for mesh connectivity, and for managing the radio environment for all wireless devices." | Accepted |  | 712 | Editor To Do |  | Paine | Clause 0 | 06-0584-04 | 06-0584-04 | 05-04-Call
713 | Yee | 3.31A | 2 | 11 | E | N | "aggregate output of the multiple antennas" seems to only describe rx. | change to "aggregate of the multiple antennas". | Accepted |  |  | Editor To Do |  | Paine | Clause 3 | 06-0584-04 | 06-0584-04 | 05-04-Call
714 | Yee | 3.31A, 3.120A | 2 | 23 | T | Y | The definition of RCPI here is a bit circular and is inconsistent with the RCPI description in clause 15.4.8.5 and elsewhere. Where as by its name and by most description RCPI is meant for measuring the received power per frame per channel, by pegging the measurement point at the "antenna connector" it is implied that the measurement can be wideband and not just the channel of interest. Measuring at the antenna connector as defined here implies a particular implementation and is vague. I don't know what 'logical measurement point of reference" means, and the definition tells me nothing about if only the channel of interest is seen at the antenna connector. "Antenna connector" appears 14 times in the draft, but it does not appear in the context of RCPI after this section. Therefore, it is clearly not a necessary concept for describing RCPI. | Remove the reference to "antenna connector" and make the definition less circular. For instance, change the definition of RCPI to "An indication of the total power (signal, noise, and interference) of a received IEEE 802.11 frame in the channel of interest." | Deferred | Deferred to Ganesh | 316 |  |  | Paine | Clause 3 |  |  | Jacksonville
715 | Yee | 3.121A | 2 | 26 | T | Y | Similar to in the RCPI definition, the description of RSNI uses the vague concept of "antenna connector". It is not clear whether measurement is only taken in the channel of interest. | Remove reference to "antenna connector" in the description of RSNI everywhere in this document. | Deferred | Deferred to Ganesh | 316 |  |  | Paine | Clause 3 |  |  | Jacksonville
716 | Yee | 7.3.2.21.10 | 36 |  | T | Y | My comment 963 for LB78 questioned the need for the QoS Metric. It was decliend for the reason of "It is not clear why error or delay statistics do not give useful information about the channel condition being experienced by a measuring QSTA". I still contend that the amount of measurement required to support this feature is too application specific and excessive and out of scope. Further, TS/TID performance can be determined by much more than channel condition (e.g., power save, burstiness of traffic which can not be easily compared) so the measurement results may be misleading. | Remove the measurement. This relates to both 21 & 22. | [5 empty] | Ganesh | Clause 7.3.2.21-22-10 |  |  |  | 963
717 | Ptasinski | 7.3.2.27 | 39 | 10 | T | Y | If the QAP is not currently providing services at the indicated AC, the for this AC shall be set equal to | Probably should read “the AC Service Load for this AC shall be ...”. | Counter | Alternat wording has been suggested. See comment #642. | 154 | Editor To Do |  | Kwak | Clause 7.3.2.27 | 06-0784-01 | 06-0784-01 | Jacksonville
718 | Ptasinski | 7.3.2.27 | 39 | 18-27 | T | Y | 1: 50 usec <= Access Delay < 51 usec 2: 51 usec <= Access Delay < 52 usec 3: 52 usec <= Access Delay < 53 usec ... 253: 5498 usec <= Access Delay | The measurement accuracy required is +-200 usec, yet the minimum reportable value is 50 usec and the increments for the lower values of n are 1 usec. The reporting resolution is excessively fine compared to the measurement resolution. Also, the maximum reportable value of 5498usec is likely too small for low priority traffic classes. Adjust the definition of n to have larger steps at low values, and to have a larger maximum value. | Counter | Revise scaling to be log scaling up to 5msec, then add 5 values in 3 msec steps from 5msec to 20 msec. |  | Editor To Do |  | Kwak | Clause 7.3.2.27 | 06-0784-01 | 06-0784-01 | Jacksonville
719 | Engwer | 7.3.2.27 |  |  | T | Y | Many clauses (the first instance is in clause 7.3.2.27) use the term "packet". This term has no meaning in the context of 802.11. Only the terms MSDU and MPDU are within the scope of 802.11. This is a technical comment because every instance of the use of the word "packet" must be checked to determine whether the correct replacement term is "MSDU" or "MPDU". The selection of which term to use makes a substantial difference. | Clarify the precise meaning intended by replacing every instance of the word "packet" with either "MSDU" or "MPDU". | Counter | Replace "packet" with "frame" in all places in the TGk draft, except in 2 places, P39L15 and P44L11 where "packet" is changed to "MPDU". |  | Editor To Do |  | Kwak | Clause 7.3.2.27 | 06-0784-01 | 06-0784-01 | Jacksonville
720 | Engwer | 10.3.30.1.2 | 64 | 5 | E | Y | The ResultCode parameter is not used. | Remove the ResultCode parameter. | Accepted |  |  | Editor To Do |  | Ganesh | Clause 10 | 06-0584-04 | 06-0584-04 | 05-04-Call
721 | Engwer | 3.131 | 2 | 30 | E | Y | Use of the word "any" means that a Serving AP could be any AP in the universe that is transmitting on the operting channel, when what is really intended is some subset. | Change "Any" to "An". | Accepted |  |  | Editor To Do |  | Paine | Clause 3 | 06-0584-04 | 06-0584-04 | 05-04-Call
722
723
724
725
726
727
728
729
730
731
732
733
734
735
736
737
738
739
740
741
742
743
744
745
746
747
748
749
750
751
752
753
754
755
756
757
758
759
760
761
762
763
764
765
766
767
768
769
770
771
772
773
774
775
776
777
778
779
780
781
782
783
784
785
786
787
788
789
790
791
792
793
794
795
796
797
798
799
800
801
802
803
804
805
806
807
808
809
810
811
812
813
814
815
816
817
818
819
820
821
822
823
824
825
826
827
828
829
830
831
832
833
834
835
836
837
838
839
840
841
842
843
844
845
846
847
848
849
850
851
852
853
854
855
856
857
858
859
860
861
862
863
864
865
866
867
868
869
870
871
872
873
874
875
876
877
878
879
880
881
882
883
884
885
886
887
888
889
890
891
892
893
894
895
896
897
898
899
900
901
902
903
904
905
906
907
908
909
910
911
912
913
914
915
916
917
918
919
920
921
922
923
924
925
926
927
928
929
930
931
932
933
934
935
936
937
938
939
940
941
942
943
944
945
946
947
948
949
950
951
952
953
954
955
956
957
958
959
960
961
962
963
964
965
966
967
968
969
970
971
972
973
974
975
976
977
978
979
980
981
982
983
984
985
986
987
988
989
990
991
992
993
994
995
996
997
998
999
1000
1001
1002
1003
1004
1005
1006
1007
1008
1009
1010
1011
1012
1013
1014
1015
1016
1017
1018
1019
1020
1021
1022
1023
1024
1025
1026
1027
1028
1029
1030
1031
1032
1033
1034
1035
1036
1037
1038
1039
1040
1041
1042
1043
1044
1045
1046
1047
1048
1049
1050
1051
1052
1053
1054
1055
1056
1057
1058
1059
1060
1061
1062
1063
1064
1065
1066
1067
1068
1069
1070
1071
1072
1073
1074
1075
1076
1077
1078
1079
1080
1081
1082
1083
1084
1085
1086
1087
1088
1089
1090
1091
1092
1093
1094
1095
1096
1097
1098
1099
1100
1101
1102
1103
1104
1105
1106
1107
1108
1109
1110
1111
1112
1113
1114
1115
1116
1117
1118
1119
1120
1121
1122
1123
1124
1125
1126
1127
1128
1129
1130
1131
1132
1133
1134
1135
1136
1137
1138
1139
1140
1141
1142
1143
1144
1145
1146
1147
1148
1149
1150
1151
1152
1153
1154
1155
1156
1157
1158
1159
1160
1161
1162
1163
1164
1165
1166
1167
1168
1169
1170
1171
1172
1173
1174
1175
1176
1177
1178
1179
1180
1181
1182
1183
1184
1185
1186
1187
1188
1189
1190
1191
1192
1193
1194
1195
1196
1197
1198
1199
1200
1201
1202
1203
1204
1205
1206
1207
1208
1209
1210
1211
1212
1213
1214
1215
1216
1217
1218
1219
1220
1221
1222
1223
1224
1225
1226
1227
1228
1229
1230
1231
1232
1233
1234
1235
1236
1237
1238
1239
1240
1241
1242
1243
1244
1245
1246
1247
1248
1249
1250
1251
1252
1253
1254
1255
1256
1257
1258
1259
1260
1261
1262
1263
1264
1265
1266
1267
1268
1269
1270
1271
1272
1273
1274
1275
1276
1277
1278
1279
1280
1281
1282
1283
1284
1285
1286
1287
1288
1289
1290
1291
1292
1293
1294
1295
1296
1297
1298
1299
1300
1301
1302
1303
1304
1305
1306
1307
1308
1309
1310
1311
1312
1313
1314
1315
1316
1317
1318
1319
1320
1321
1322
1323
1324
1325
1326
1327
1328
1329
1330
1331
1332
1333
1334
1335
1336
1337
1338
1339
1340
1341
1342
1343
1344
1345
1346
1347
1348
1349
1350
1351
1352
1353
1354
1355
1356
1357
1358
1359
1360
1361
1362
1363
1364
1365
1366
1367
1368
1369
1370
1371
1372
1373
1374
1375
1376
1377
1378
1379
1380
1381
1382
1383
1384
1385
1386
1387
1388
1389
1390
1391
1392
1393
1394
1395
1396
1397
1398
1399
1400
1401
1402
1403
1404
1405
1406
1407
1408
1409
1410
1411
1412
1413
1414
1415
1416
1417
1418
1419
1420
1421
1422
1423
1424
1425
1426
1427
1428
1429
1430
1431
1432
1433
1434
1435
1436
1437
1438
1439
1440
1441
1442
1443
1444
1445
1446
1447
1448
1449
1450
1451
1452
1453
1454
1455
1456
1457
1458
1459
1460
1461
1462
1463
1464
1465
1466
1467
1468
1469
1470
1471
1472
1473
1474
1475
1476
1477
1478
1479
1480
1481
1482
1483
1484
1485
1486
1487
1488
1489
1490
1491
1492
1493
1494
1495
1496
1497
1498
1499
1500
1501
1502
1503
1504
1505
1506
1507
1508
1509
1510
1511
1512
1513
1514
1515
1516
1517
1518
1519
1520
1521
1522
1523
1524
1525
1526
1527
1528
1529
1530
1531
1532
1533
1534
1535
1536
1537
1538
1539
1540
1541
1542
1543
1544
1545
1546
1547
1548
1549
1550
1551
1552
1553
1554
1555
1556
1557
1558
1559
1560
1561
1562
1563
1564
1565
1566
1567
1568
1569
1570
1571
1572
1573
1574
1575
1576
1577
1578
1579
1580
1581
1582
1583
1584
1585
1586
1587
1588
1589
1590
1591
1592
1593
1594
1595
1596
1597
1598
1599
1600
1601
1602
1603
1604
1605
1606
1607
1608
1609
1610
1611
1612
1613
1614
1615
1616
1617
1618
1619
1620
1621
1622
1623
1624
1625
1626
1627
1628
1629
1630
1631
1632
1633
1634
1635
1636
1637
1638
1639
1640
1641
1642
1643
1644
1645
1646
1647
1648
1649
1650
1651
1652
1653
1654
1655
1656
1657
1658
1659
1660
1661
1662
1663
1664
1665
1666
1667
1668
1669
1670
1671
1672
1673
1674
1675
1676
1677
1678
1679
1680
1681
1682
1683
1684
1685
1686
1687
1688
1689
1690
1691
1692
1693
1694
1695
1696
1697
1698
1699
1700
1701
1702
1703
1704
1705
1706
1707
1708
1709
1710
1711
1712
1713
1714
1715
1716
1717
1718
1719
1720
1721
1722
1723
1724
1725
1726
1727
1728
1729
1730
1731
1732
1733
1734
1735
1736
1737
1738
1739
1740
1741
1742
1743
1744
1745
1746
1747
1748
1749
1750
1751
1752
1753
1754
1755
1756
1757
1758
1759
1760
1761
1762
1763
1764
1765
1766
1767
1768
1769
1770
1771
1772
1773
1774
1775
1776
1777
1778
1779
1780
1781
1782
1783
1784
1785
1786
1787
1788
1789
1790
1791
1792
1793
1794
1795
1796
1797
1798
1799
1800
1801
1802
1803
1804
1805
1806
1807
1808
1809
1810
1811
1812
1813
1814
1815
1816
1817
1818
1819
1820
1821
1822
1823
1824
1825
1826
1827
1828
1829
1830
1831
1832
1833
1834
1835
1836
1837
1838
1839
1840
1841
1842
1843
1844
1845
1846
1847
1848
1849
1850
1851
1852
1853
1854
1855
1856
1857
1858
1859
1860
1861
1862
1863
1864
1865
1866
1867
1868
1869
1870
1871
1872
1873
1874
1875
1876
1877
1878
1879
1880
1881
1882
1883
1884
1885
1886
1887
1888
1889
1890
1891
1892
1893
1894
1895
1896
1897
1898
1899
1900
1901
1902
1903
1904
1905
1906
1907
1908
1909
1910
1911
1912
1913
1914
1915
1916
1917
1918
1919
1920
1921
1922
1923
1924
1925
1926
1927
1928
1929
1930
1931
1932
1933
1934
1935
1936
1937
1938
1939
1940
1941
1942
1943
1944
1945
1946
1947
1948
1949
1950
1951
1952
1953
1954
1955
1956
1957
1958
1959
1960
1961
1962
1963
1964
1965
1966
1967
1968
1969
1970
1971
1972
1973
1974
1975
1976
1977
1978
1979
1980
1981
1982
1983
1984
1985
1986
1987
1988
1989
1990
1991
1992
1993
1994
1995
1996
1997
1998
1999
2000
Note on C1: This column can be modified to strip out conflicting clauses
Note on D1: Do not edit this column. It is copied exactly from the submission worksheet.
Note on E1: Do not edit this column. It is copied exactly from the submission worksheet.
Note on F1: Do not edit this column. It copied exactly from the submission worksheet.
Note on G1: Do not edit this column. It copied exactly from the submission worksheet. Part of No Vote Yes - means it was part of "no" vote No - means it was not part of "no" vote
Note on H1: Do not edit this column. It is copied exactly from the submission worksheet.
Note on I1: Do not edit this column. It is copied exactly from the submission worksheet.
Note on J1: Resolution to Comment Accepted - Tech Comm - means voted on by the group - Ed. Comm - means the comment was approved Declined - Tech Comm - means voted on by the group - Ed. Comm - means the comment was declined by the group Counter - Tech Comm - means voted on by the group - Ed. Comm - means the comment was countered by the group Deferred - deferred needs group approval
Note on K1: Describe how the group or individual came to the resolution status.
Note on L1: This must be a comment number - without text
Note on P1: Should be broken down by clause or clauses
Note on Q1: Enter document # or Will of the Group
Note on R1: Record (xls) when it is the comments were resolved in (xls) w/o (doc)
Note on S1: Pull down to identify at which meeting the comment was addressed
Note on T1: Record LB 78 Comment # if required

## OverView
Category | Total | Accepted | Declined | Counter | Deferred | Blank | Work Remaining | Editor To Do | Editor Done | Category Owner | Notes | D3.0 Category
Clause 0 | 53 | 25 | 9 | 2 | 12 | 5 | 17 | 27 | 9 | Paine
Reference | 30 | 30 | 0 | 0 | 0 | 0 | 0 | 30 | 0 | Barber | Refrence & Editor Cmt
General | 16 | 3 | 10 | 0 | 1 | 2 | 3 | 2 | 10 | Paine
Clause 3 | 33 | 3 | 1 | 1 | 16 | 12 | 28 | 4 | 1 | Ganesh | Definitions | Assign to Ganesh
Clause 4-5 | 8 | 4 | 1 | 0 | 0 | 3 | 3 | 4 | 1 | Ganesh | Abbrev. & Services | Assign to Ganesh
Clause 7.1 | 0 | 0 | 0 | 0 | 0 | 0 | 0 | 0 | 0 | Hart | MAC
Clause 7.2 | 28 | 14 | 1 | 10 | 2 | 1 | 3 | 23 | 2 | Hart | Format Frme Types
Clause 7.2.3.9A | 13 | 1 | 1 | 0 | 1 | 10 | 11 | 1 | 1 | Kwak | Pilot frame | Clause 7.2.3.10
Clause 7.3.1 | 34 | 6 | 20 | 6 | 2 | 0 | 2 | 12 | 20 | Hart | Mgmt frame flds
Clause 7.3.2 ANA | 2 | 0 | 1 | 0 | 0 | 1 | 1 | 0 | 1 | Paine | ANA
Clause 7.3.2.18 | 0 | 0 | 0 | 0 | 0 | 0 | 0 | 0 | 0 | Hart | TPC Report Element
Clause 7.3.2.20 ANT | 0 | 0 | 0 | 0 | 0 | 0 | 0 | 0 | 0 | Durand | Antenna
Clause 7.3.2.21-22-4 | 6 | 4 | 1 | 0 | 1 | 0 | 1 | 4 | 1 | Kwak | Channel Load
Clause 7.3.2.21-22-5 | 15 | 14 | 1 | 0 | 0 | 0 | 0 | 14 | 1 | Kwak | Noise Histogram
Clause 7.3.2.21-22-6 | 32 | 25 | 3 | 3 | 1 | 0 | 1 | 26 | 5 | Kwak | Beacon Report
Clause 7.3.2.21-22-7 | 19 | 9 | 0 | 2 | 0 | 8 | 8 | 11 | 0 | Matta | Frame Report
Clause 7.3.2.21-22-8 | 14 | 11 | 2 | 1 | 0 | 0 | 0 | 11 | 3 | Kwak | STA Statistics | Clause 7.3.2.21-22-10
Clause 7.3.2.21-22-9 | 23 | 2 | 13 | 0 | 2 | 6 | 8 | 2 | 13 | Ecclesine | LCI | Clause 7.3.2.21-22-11
Clause 7.3.2.21-22-10 | 21 | 9 | 1 | 1 | 0 | 10 | 10 | 10 | 1 | Ganesh | QoS Metrics | Clause 7.3.2.21-22-13
Clause 7.3.2.21-22 | 25 | 13 | 1 | 3 | 1 | 7 | 8 | 16 | 1 | Ganesh | Generic catchall
Clause 7.3.2.27 | 43 | 20 | 3 | 18 | 1 | 1 | 2 | 37 | 5 | Kwak | QBSS Report | New - assign to Kwak
Clause 7.3.2.35 | 4 | 1 | 3 | 0 | 0 | 0 | 0 | 0 | 4 | Kwak | Channel Report | Clause 7.3.2.26
Clause 7.3.2.36 | 9 | 5 | 0 | 1 | 1 | 2 | 3 | 6 | 0 | Lefkowitz | Neighbor Report | Clause 7.3.2.27
Clause 7.3.2.37 | 0 | 0 | 0 | 0 | 0 | 0 | 0 | 0 | 0 | Kwak | RCPI | Clause 7.3.2.28
Clause 7.3.2.38 | 12 | 4 | 2 | 5 | 1 | 0 | 1 | 7 | 4 | Kwak | BSS Load | Clause 7.3.2.29 | s
Clause 7.3.2.39 | 12 | 11 | 1 | 0 | 0 | 0 | 0 | 3 | 9 | Kwak | Antenna Information | Clause 7.3.2.30
Clause 7.3.2.40 | 10 | 9 | 0 | 1 | 0 | 0 | 0 | 3 | 7 | Kwak | RSN | Clause 7.3.2.31
Clause 7.4 | 26 | 19 | 4 | 3 | 0 | 0 | 0 | 22 | 4 | Hart | Action frame format
Clause 10 | 27 | 17 | 1 | 1 | 0 | 8 | 8 | 18 | 1 | Ganesh | Layer Management
Clause 11.1 | 9 | 1 | 0 | 0 | 0 | 8 | 8 | 1 | 0 | Kwak | Scanning
Clause 11.9 | 18 | 6 | 4 | 8 | 0 | 0 | 0 | 14 | 4 | Hart | TPC
Clause 11.11 | 24 | 5 | 2 | 3 | 2 | 12 | 14 | 8 | 2 | Ganesh | Generic catchall
Clause 11.11.8.1 | 23 | 16 | 2 | 5 | 0 | 0 | 0 | 20 | 3 | Kwak | Beacon Report | Clause 11.11.9.1
Clause 11.11.8.2 | 23 | 9 | 0 | 1 | 0 | 13 | 13 | 10 | 0 | Matta | Frame Report | Clause 11.11.9.2
Clause 11.11.8.4 | 5 | 4 | 1 | 0 | 0 | 0 | 0 | 4 | 1 | Kwak | Noise Histogram | Clause 11.11.9.4
Clause 11.11.8.5 | 0 | 0 | 0 | 0 | 0 | 0 | 0 | 0 | 0 | Kwak | STA Statistics | Clause 11.11.9.7
Clause 11.11.8.6 | 0 | 0 | 0 | 0 | 0 | 0 | 0 | 0 | 0 | Ecclesine | LCI | Clause 11.11.9.8
Clause 11.12.1-2 | 3 | 1 | 0 | 0 | 0 | 2 | 2 | 1 | 0 | Lefkowitz | Neighbor Report | Clause 11.12.1-3
Clause 11.13 | 1 | 0 | 0 | 1 | 0 | 0 | 0 | 1 | 0 | Kwak | Link Measurement
Clause 11.14 | 10 | 3 | 0 | 0 | 0 | 7 | 7 | 3 | 0 | Kwak | Pilot frame
Clause 12 | 1 | 1 | 0 | 0 | 0 | 0 | 0 | 1 | 0 | Kwak | PHY Spec
Clause 15 | 2 | 2 | 0 | 0 | 0 | 0 | 0 | 2 | 0 | Kwak | DSSS
Clause 17 | 6 | 3 | 2 | 1 | 0 | 0 | 0 | 3 | 3 | Kwak | OFDM
Clause 18 | 6 | 4 | 2 | 0 | 0 | 0 | 0 | 4 | 2 | Kwak | HR DSSS
Annex A | 35 | 8 | 0 | 1 | 2 | 24 | 26 | 10 | 0 | Ganesh | PICs
Annex D | 34 | 10 | 1 | 1 | 4 | 18 | 22 | 11 | 1 | Gray | MIB
Annex I-J | 5 | 4 | 0 | 0 | 0 | 1 | 1 | 3 | 1 | Ecclesine | Regulatory
Total: | 720 | 336 | 94 | 79 | 50 | 161 | 211 | 389 | 121
Comment Break Down | Count |  |  |  | Assignee | Total | Open |  | Color | Comments Remaining
Total | 720 |  |  |  | Barber | 30 | 0 |  | 0 | 0 - comments remaining - done
Technical | 414 |  |  |  | Ganesh | 173 | 97 |  | 0 | 5 or fewer comments remaining
Editorial | 305 |  | Precentage |  | Durand | 0 | 0 |  | 0 | 6 - 10 comment remaining
Accepted | 336 |  | Complete |  | Ecclesine | 28 | 9 |  | 0 | 11-25 comments remaining
Counter | 79 |  | 70.69% |  | Simpson | 0 | 0 |  | 0 | 25 or more comments remaining
Declined | 94 |  |  |  | Gray | 34 | 22 |  | 47 | Not started
Deferred | 50 |  | Remaining |  | Kwak | 224 | 31 |  | 47 | Total
Duplicates | 308 |  | same as |  | Lefkowitz | 12 | 5
Editor To Do | 389 |  | 70 |  | Matta | 42 | 21
Editor Done | 121 |  | 33.18% |  | Hart | 106 | 5
Blank | 161 | Fix |  |  | Paine | 71 | 21
[5 empty] | Total: | 720 | 211
Process to following when merging LB78 comments
Copy columns A-G starting at Row number 9 through all populated rows
Do not copy rows, but just cells desired
Paste into master spreadsheet
Place pointer in Column C on the proper row (row 2 for first paste)
Navigate to Edit->Paste Special "text"
This will preserve the formatting, conditional coloring, etc.
Update the "Revisions" worksheet
Record the submitter and total comments
Update the "Author" column
Update the "Date" column
Save file as next revision
Process to follow when updating master spreadsheet
Filter/Sort on "New Column" and change everything to "No"
As modifications are made to each row
Update the "Resolution Document" column if necessary
Update the "New" column
Update the "Addressed At" if the comment was resolved
Update the "Title" worksheet updating the revision number of the document
Update the "Revisions" worksheet
Record the exact meeting
Register each comment addressed
Update the "Author" column
Update the "Date" column
Save file as next revision
Note on D58: # of work remaining comments (blank or deferred) that have somethinng in the "same as" column

## Revisions
Rev Number | Meeting | Comments Addressed and/or Notes | Author | Date | To do: | Draft Version
0 | 04-06-Call | Set up new spreadsheet | Paul | 2006-03-31 | Merge Comments | D4.0
1 | 04-06-Call | Merged Bill Marshall's Comments, 120 Total (#2 - #121) Rebuilt Categories in Revisions Workbook, b/c numbering changed between D3.0 and D4.0 | Paul | 2006-04-03 |  | D4.0
2 | 04-06-Call | Merged Christopher Hinsz Comments, 20 Total (#122 - #141) | Paul | 2006-04-03 |  | D4.0
3 | 04-06-Call | Merged Moorti Comments, 5 Total (#142 - #146) | Paul | 2006-04-03 |  | D4.0
4 | 04-06-Call | Merged Lemberger Comments, 3 Total (#147 - #149) | Paul | 2006-04-03 |  | D4.0
5 | 04-06-Call | Merged Fischer Comments, 5 Total (#150 - #154) | Paul | 2006-04-03 |  | D4.0
6 | 04-06-Call | Merged Sanwalka Comments, 18 Total (#155 - #172) | Paul | 2006-04-03 |  | D4.0
7 | 04-06-Call | Merged Christopher Young Comments, 11 Total (#173 - #183) | Paul | 2006-04-03 |  | D4.0
8 | 04-06-Call | Merged Eric Tokubo Comments, 2 Total (#184 - #185) | Paul | 2006-04-03 |  | D4.0
9 | 04-06-Call | Merged Marty Lefkowitz Comments, 23 Total (#186 - 208) | Paul | 2006-04-03 |  | D4.0
10 | 04-06-Call | Merged Gunnar Nitsche Comments, 2 Total (#209 - 210) | Paul | 2006-04-03 |  | D4.0
11 | 04-06-Call | Merged Assaf Kasher Comments, 1 Total (#211) | Paul | 2006-04-03 |  | D4.0
12 | 04-06-Call | Merged Stephen McCann Comments, 42 Total (#212 - #253) All comments have invalid reference - he used word document or D3.0 | Paul | 2006-04-03 |  | D4.0
13 | 04-06-Call | Merged Necati Canpolat Comments, 1 Total (#254) | Paul | 2006-04-03 |  | D4.0
14 | 04-06-Call | Merged Adrian Stephens Comments, 5 Total (#255 - #259) | Paul | 2006-04-03 |  | D4.0
15 | 04-06-Call | Merged Haixiang Liang Comments, 8 Total (#260 - #267) | Paul | 2006-04-03 |  | D4.0
16 | 04-06-Call | Merged Takagi Comments, 1 Total (#268) | Paul | 2006-04-03 |  | D4.0
17 | 04-06-Call | Merged Jari Jokela Comments, 31 Total (#269 - #299) | Paul | 2006-04-03 |  | D4.0
18 | 04-06-Call | Merged Job Oostveen Comments, 1 Total (#300) | Paul | 2006-04-03 |  | D4.0
19 | 04-06-Call | Merged Adachi Comments, 4 Total (#301 - #304) | Paul | 2006-04-03 |  | D4.0
20 | 04-06-Call | Merged Malinen Comments, 7 Total (#305 - #311) | Paul | 2006-04-03 |  | D4.0
21 | 04-06-Call | Merged Peter Ecclesine Comments, 14 Total (#312 - #325) | Paul | 2006-04-03 |  | D4.0
22 | 04-06-Call | Merged Geert Awater Comments, 26 Total (#326 - #351) PG declined all comments because commenter neglected to update clause, page, and line from D3.0 and also neglected to check to see if comments were resolved. | Paul | 2006-04-03 | Discuss as a group | D4.0
23 | 04-06-Call | Merged Emily Qi Comments, 12 Total (#352 - #363) | Paul | 2006-04-03 |  | D4.0
24 | 04-06-Call | Merged Carlos Aldana 13 comments (#364 - #376) all duplicates of Moorti, Young, Liang, Aldana | Paul | 2006-04-04 |  | D4.0
25 | 04-06-Call | Merged Sirikiat Ariyavisitakul 4 comments (#377 - #380) all duplicates | Paul | 2006-04-04 |  | D4.0
26 | 04-06-Call | Merged Simon Barber comments, 20 Total (#381 - #400) | Paul | 2006-04-04 |  | D4.0
27 | 04-06-Call | Merged Simon Black comments, 14 Total comments (#401 - #414) | Paul | 2006-04-04 |  | D4.0
28 | 04-06-Call | Merged Nancy Cam-Winget comments, 7 Total comments (#415 - #421) | Paul | 2006-04-04 |  | D4.0
29 | 04-06-Call | Merged Clint Chaplin comments, 32 Total comments (#422 - #453) | Paul | 2006-04-05 |  | D4.0
30 | 04-06-Call | Merged Ken Clements comments, 6 Total comments (#454 - #459) | Paul | 2006-04-05 |  | D4.0
31 | 04-06-Call | Merged Steve Emeott comments, 16 Total comments (#460 - #475) | Paul | 2006-04-05 |  | D4.0
32 | 04-06-Call | Merged Joseph Epstein comments, 2 Total comments (#476 - #477) - both comments had invalid Page and Line numbers. Fixed 476 and 477 is probably from the word document or from D3.0. | Paul | 2006-04-05 |  | D4.0
33 | 04-06-Call | Merged Guido Frederiks comments, 1 Total comment #478 | Paul | 2006-04-05 |  | D4.0
34 | 04-06-Call | Merged Christopher Hansen comments, 13 Total (#479 - #491) all duplicates of Aldana, Moorti, Young, Liang, Aldana | Paul | 2006-04-05 |  | D4.0
35 | 04-06-Call | Merged Brian Hart comments, 4 Total (#492 - #495) | Paul | 2006-04-05 |  | D4.0
36 | 04-06-Call | Merged Karl Heubaum comments, 6 Total (#496 - #501) | Paul | 2006-04-05 |  | D4.0
37 | 04-06-Call | Merged Hooman Honary comments, 4 Total (#502 - #505) All duplicates of Palm | Paul | 2006-04-05 |  | D4.0
38 | 04-06-Call | Merged Yungping Hsu comments, 2 Total (#506 - #507) | Paul | 2006-04-05 |  | D4.0
39 | 04-06-Call | Yashuhiko Inoue comments, 11 Total (#508 - #518) | Paul | 2006-04-05 |  | D4.0
40 | 04-06-Call | Lusheng Ji (0 comments) | Paul | 2006-04-05 |  | D4.0
41 | 04-06-Call | Merged Joonsuk Kim comments, 13 Total (#519 - #531) all duplicates of Aldana, Moorti, Young, Liang, Aldana, Hansen | Paul | 2006-04-05 |  | D4.0
42 | 04-06-Call | Merged Youngsoo Kim comments, 4 Total (#532 - #535) | Paul | 2006-04-06 |  | D4.0
43 | 04-06-Call | Merged Mark Kobayashi comments, 5 Total (#536 - #540) all duplicates of Aldana, Moorti, Young, Liang, Aldana, Hansen | Paul | 2006-04-06 |  | D4.0
44 | 04-06-Call | Merged Jan Kruys comments, 5 Total (#541 - #545) - some invalid referenceds | Paul | 2006-04-06 |  | D4.0
45 | 04-06-Call | Merged Joe Kwak comments, 8 Total (#546 - #553) | Paul | 2006-04-06 |  | D4.0
46 | 04-06-Call | Merged Joseph Laurer comments, 8 Total (#554 - #561) | Paul | 2006-04-06 |  | D4.0
47 | 04-06-Call | Merged Sudheer Matta comments, 4 Total (#562 - #565) | Paul | 2006-04-06 |  | D4.0
48 | 04-06-Call | Merged Andrew Myles comments, 22 Total (#566 - #587) | Paul | 2006-04-06 |  | D4.0
49 | 04-06-Call | Merged Tim Olson comments, 72 Total (#588 - #659) | Paul | 2006-04-06 |  | D4.0
50 | 04-06-Call | Merged Richard Paine comments, 4 Total (#660 - #663) | Paul | 2006-04-06 |  | D4.0
51 | 04-06-Call | Merged Stephen Palm comments, 4 Total (#664 - #667) All duplicates of Honary | Paul | 2006-04-06 |  | D4.0
52 | 04-06-Call | Merged Ali Raissina comment, 1 Total #668 | Paul | 2006-04-06 |  | D4.0
53 | 04-06-Call | Merged Amjad Soomro comment, 1 Total #669 | Paul | 2006-04-06 |  | D4.0
54 | 04-06-Call | Kandala Srinivas comments, 29 Total (#670 - #698) It appears his references are all incorrect | Paul | 2006-04-06 | Need to assign categories | D4.0
55 | 04-06-Call | Merged Jason Trachewsky comments, 9 Total (#699 - #707) all duplicates of Aldana, Moorti, Young, Liang, Aldana, Hansen, Kobayashi | Paul | 2006-04-06 | Merge Comments | D4.0
56 | 04-06-Call | Merged Victor Dlaton comments, 2 Total (#708 - #709) all duplicates of Aldana, Moorti, Young, Liang, Aldana, Hansen, Kobayashi, Trachewsky | Paul | 2006-04-06 | Merge Comments | D4.0
57 | 04-06-Call | Merged James Yee comments, 7 Total (#710 - #716) | Paul | 2006-04-06 | Merge Comments | D4.0
58 | 04-06-Call | Continued Assigning Categories | Paul | 2006-04-06 |  | D4.0
59 | 04-06-Call | Continued Assigning Categories | Paul | 2006-04-06
60 | 04-06-Call | Merged Henry Ptasinski comments, 2 Total (#717 - #718) | Paul | 2006-04-06 |  | D4.0
61 | 04-06-Call | Merged Darwin Engwer comments, 3 Total (#719 - #721) | Paul | 2006-04-06 | Update Olson's categories | D4.0
62 | 04-13-Call | Uptaded Olson's and Kandala comments | Paul | 2006-04-07 | McCan and Awater comments required reference checks - because they are all wrong On Master worksheet re-assign Ganesh's and Qi's comments to match Overview worksheet | D4.0
63 | 04-13-Call | Updated more invalid references | Paul | 2006-04-13 | McCan and Awater comments required reference checks - because they are all wrong On Master worksheet re-assign Ganesh's and Qi's comments to match Overview worksheet | D4.0
64 | 04-20-Call | 1. Assigned Qi's comments to Kwak in Master - already done in Overview 2. Assigned Same As from Kwak's email response 61 same As 401, 57 - 58, 62 , 65 685 same 59 609 - 610, 611, 613 549 - 693, 692 361 same 362 492 - 494, 495 | Paul | 2006-04-27 | McCan and Awater comments required reference checks - because they are all wrong On Master worksheet re-assign Ganesh's and Qi's comments to match Overview worksheet | D4.0
65 | 06-08-Call | 1. Merged 584r4 - telecon editorial comment resolutions 2. Merged 584r5 - Jacksonville editiorial comment reoslutions 3. Mergeed 0703-00 - Paine comments | Paul | 2006-06-08 |  | D4.0
66 | 06-08-Call | 1. Merged 728r1 - Hart (Olson's comments from Jacksonville) Clauses 11.9, 7.2, 7.3.1, 7.4 | Paul | 2006-06-08 |  | D4.0
67 | 06-08-Call | 1. Merged 784r1 - Kwak | Paul | 2006-06-08 |  | D4.0
68 | 06-08-Call | Comment #292 accepted as resolved 0643r2 without objection. Comment #406 accepted without objection. Comment #416 deferred to San Diego meeting in July. | Paul | 2006-06-08 |  | D4.0
69 | 06-08-Call | 06-703r2 | Paul | 2006-06-08 |  | D4.0
70 | 06-08-Call | 06-772r2 - Ganesh | Paul | 2006-06-08 |  | D4.0
71 | 06-08-Call | Fixed Editor-to-do totals | Paul | 2006-06-08 |  | D4.0
72 | 06-08-Call | Motion Move to decline LB83 comments that request to remove the LCI measurement (145, 176, 206, 263, 367, 378, 482, 522, 538, 630, 700 and 708). Moved: Peter Ecclesine Second: Brain Hart For: 21 Against: 0 Abstain: 1 Motion (Comment #292) Move to accept the proposed changes to include measurement pilot information in the neighbor report and probe responses as written in doc 06/0643r2 and instruct the TGk editor to apply the changes and instructions therein. Moved: Jari Jokela Second: Joe Kwak For: 8 Against: 0 Abstain: 6 Motion Passes | Paul | 2006-06-08 |  | D4.0
73 | 06-15-Call | Fixed dangling Editor Status and document references | Paul | 2006-06-15 |  | D4.0
74 | 06-15-Call | Fixed blank E/T columns | Paul | 2006-06-15 |  | D4.0
75 | 07-06-Call | Merged 820r4 May-July 2006 teleconferences comment resolution spreadhseet. | Paul | 2006-06-15 |  | D4.0

## LB78 Comments
ID | Commenter | Clause | Pg | Ln | E or T | Yes or No | Comment | Suggested Remedy | Resolution | Comment Resolution | Same As | Editor Status | Editor Notes | Assigned To | Category | Resolution Document | Addressed AT | New | XLS Refer.
2 | Stephens | 3.102 | 2 |  | E | N | We seem to have some very similar names (ANPI), (RCPI) and (RPI) that are performing different functions. RPI is confusing because it stands for *received* power indication, but it is observed when the STA is not *receiving*. | Replace RPI by NCPI - noise channel power indication, or something to distinguish from observation during receive. Or remove one or more of these definitions. | Declined | 11k has had many discussions about changing the name of RPI and the decision has been to let RPI stay as defined by 11h. The suggested name changes are RIPI, NCPI, IPI, and RINPI. The decision is still to remain with RPI moniker. |  |  |  | Paine | Clause 3 | 06-0096r0 | Hawaii |  | 06-0096r0
3 | Stephens | 3.105 | 3 |  | E | N | The AP which transmits…. However this does assume precisely one. If there are co-channel Aps these are presumably not the serving AP. | Perhaps mention something about BSS filtering or replace "the" with "any". | Accepted | Replace "the" with "any". |  |  |  | Paine | Clause 3 | 06-0100r0 | Hawaii |  | 06-0100r0
4 | Stephens | General |  |  | E | N | Check use of "which", which is usually preceded by a comma and "that", which is not :0). |  | Accepted |  |  |  |  | Paine | General | 06-0113r1 | Hawaii |  | 06-0113r1
5 | Stephens | 4 | 2 | 26 | E | N | The table of abbreviations is not complete. It is lacking at least RPI. | Add RPI. Suggest scan through spec to pick up any others. | Declined | RPI is defined in 11h. |  |  |  | Paine | Clause 4-5 | 06-0104r0 | Hawaii |  | 06-0104r0
6 | Stephens | 7.2.3.9 | 7 | 18 | T | N | For your information: "… appear in increasing numerical element ID order". I think this is a sensible suggestion. I would just list the elements that can be present, and say that the order is determined by element ID. I made this same comment to Rev-Ma, and was rejected. | Recommend checking this with chair of TGm | Declined | TGk prefers to defer to the decision made by TGm as sited by the commentor. | 6 |  |  | Olson | Clause 7.2 | 05-1203r0
7 | Stephens | 7.3.2.21.6 | 19 | 2 | T | N | The Theshold/Offset value may contain a signed integer. However the representation of this integer it far from clear. The implication is that it is sign and magnitude, which is probably not intended. | Specify the interpretation as 2's complement when a signed integer is required. | Accepted | See resolution in comment #10. | 7 |  |  | Kwak | Clause 7.3.2.21-22-6 | 06-0118r0 | Hawaii |  | 06-0120r2
8 | Stephens | 7.3.2.22.11 | 33 |  | T | N | It is not clear whether the intention is to define a structure or refer to the LCI structure defined in RCF3825. If the former, there is not sufficient information here to define the structure, e.g. bit and octet numbering, endianness of the fields. If the endianness is different, you have to define how the bits/octets referred to in 3825 map onto the octet ordering in the .11 frame. | Mark the figure k27 as informative. | Counter | Normative text added and figure k27 redrawn to show little-endianess of report and fields per conventions defined in 7.1.1 |  |  |  | Ecclesine | Clause 7.3.2.21-22-11 | 06-0047r3 | Hawaii |  | 06-0048r2
9 | Soranno | General | multiple | mulitiple | E | Y | Must resolve locations of all "Error! Reference Source not found." throughout document - no references provided in red lined version either | Research and insert appropriate references | Accepted |  | 99 | Done | in 3.1 | Barber | Reference | 05-1214r0 | Vancouver |  | 05-1214r0
10 | Soranno | 7.3.2.21.6 | 19 | 4, 6 | T | N | No units are provided for RCPI and RSSI. Later, on page 30, Section 7.3.2.27, line 16, Average RCPI is provided the units of dBm. Should not all of these measurements be made in dBm? Finally, in Section 17.3.10.6 the secret is revealed | Change all measurements of RSSI, RCPI, etc. to dBm rather than "same units as", since units are scaled in integer steps | Accepted | Clairify the text to use 1/2 dB(m) units with 2's complement representation. P19L4: change "having the same units as RCPI" to "in 1/2 dBm units". P19L5 :change "a signed 7 bit interger in the range [-127, +127] in the same units as RCPI" to "an 8 bit 2's complement integer in units of 1/2 dBm". P19L6 :change "a signed 7 bit interger in the range [-127, +127] in the same units as RSSI" to "an 8 bit 2's complement integer in units of 1/2 dB". |  |  |  | Kwak | Clause 7.3.2.21-22-6 | 06-0118r0 | Hawaii |  | 06-0120r2
11 | Soranno | 7.3.2.22 | 25 | 22 - 24 | T | N | Discrepancy between line 22 - 24 and lines 20 - 21 description of Measurement Report Field. The Measurement Report Field does not contain the measurement report, as stated in lines 22 - 24, it contains a number that identifies the report as stated on lines 20 -21. | Change "report," on line 24 to "report identifier," | Declined | The current tect is correct - the measurement report field does contain a measurement report except in certain circumstances (given in lines 22-24). |  | Done |  | Black | Clause 7.3.2.21-22 | 06-0435r0 | Denver |  | 06-0434r0
12 | Soranno | 7.3.2.22.13 | 34 | 10 | T | Y | It is stated that the "Traffic Identifier" is defined from 0-15, but nowhere in the document or in 802.11-REVma can I find any reference to how these numbers are defined | Provide definition of Traffic Identifiers 0-15 | Accepted | Defined a new field Measured Traffic Identifier and within this used the 11e TID subfield. |  | Editor To Do |  | Black | Clause 7.3.2.21-22-13 | 06-0319r1 | Denver |  | 06-0318r1
13 | Soranno | 7.3.2.29 | 40 | 21 | E | N | word "continuous" is mispelled as "continous" | use spell checker | Accepted |  | 13 |  |  | Kwak | Clause 7.3.2.29 | 06-0118r0 | Hawaii |  | 06-0120r2
14 | Soranno | 7.3.2.31 | 42 | 6 - 8 | T | Y | RSNI is defined in dB in this section, yet, it is defined in dBm in Section 7.2.3.22.6, line 9 on Page 29. Which is it? | Use consistant units | Accepted | P29L9 has been corrected. See comment #52 |  |  |  | Kwak | Clause 7.3.2.31 | 06-0118r0 | Hawaii |  | 06-0120r2
15 | Soranno | 11.11.6 | 63 | 8,10 | E | N | repeated "received in" on both lines | remove second "received in" on both lines | Accepted | Fixed editorial. |  | Editor To Do |  | Black | Clause 11.11 | 06-0435r0 | Denver |  | 06-0434r0
16 | Soranno | 11.14.2 | 72 | 37 | E | N | Sentence incomplete. Must begin with either "A" or "The" | "A STA…" | Accepted | as indicated |  |  |  | Simpson | Clause 11.14 | 06-0021r0 | Hawaii |  | 06-0022r0
17 | Soranno | 11.14.2 | 73 | 2 | E | N | Same as above…insert "a" before "STA" | "…that a STA knows…" | Accepted | as indicated |  |  |  | Simpson | Clause 11.14 | 06-0021r0 | Hawaii |  | 06-0022r0
18 | Soranno | 11.9.2 | 60 | 38 | T | Y | A unit of measurement should be provided for "power level". Note that this is not the first instance of this term. It appears from the statement that it should be in dB. Later, in Section 15.4.8.5, p. 78, lines 12-13, it is defined in dBm. | Specify units of "power level" as dBm. | Declined | The text in section 11.9.2 discusses the concept of a local maximum transmit power level. The units for any regulory restrictions, local mitigation or transmit power settings are identifed in the sections that deal with the specifics of these parameters. Since this section is a general discussion of power limits the units are not needed here. By leaving the units out in this section the equations and discussion are relevant to any of the various units used in the individiual PHY sections. |  |  |  | Olson | Clause 11.9 | 05-1191r1 | Vancouver |  | 05-1191r1
19 | Soranno | 12.3.5.9.2 | 74 | 33 | E | N | Why is a section title doing in that line? | Eliminate "12.3.5.11" from line 33 | Counter | Delete P74L33. | 19 |  |  | Kwak | Clause 12 | 06-0118r0 | Hawaii |  | 06-0120r2
20 | Soranno | 15.2.7 | 76 | 7 -10 | E | N | Confusion/mix of the use of "is" and "shall be" within paragaph. Believe that "is" should be replaced by "shall be" in all instances. |  | Declined | The first sentence is a PHY requirement is for setting the primitive, the result is that the state will be receive. Wording is correct. Second "is" is used to provide information concerning prior SME actions needed to set the channel. There is no PHY requirement here. |  |  |  | Kwak | Clause 15 | 06-0118r0 | Hawaii |  | 06-0120r2
21 | Soranno | 17.3.10.6 | 79 | all | T | Y | How is RCPI converted from a measurement at the antenna input to dBm? It's not always a measurment in dBm. | Provide description of parameter at antenna input and then algorithm for conversion to dBm before providing description of conversion in 17.3.10.6 | Declined | The techniques and algortihms for power measurement vary greatly. 802.11 specification strives to be algorthim independent as much as possible. We specify what a STA must do, but seldom specify how it should be done. In the case of RCPI, there are many competing methods to compute power, and all of them are viable. In the PHY section defining RCPI we purposely avoid limiting the measurement to only one method. |  |  |  | Kwak | Clause 17 | 06-0118r0 | Hawaii |  | 06-0120r2
22 | Soranno | 17.3.10.6 | 79 | 22 | T | N | The WAVE band permits higher power operations by safety vehicles that could cause the input signal level to far exceed the "- 0dBm" limit. Also, equipment operating in that band may be subject to higher power levels in proximity to earth stations and Gov. radar systems. | Should the input signal range be extended to at least +10 dBm | Declined | Opposite comment of many others who want to decrease RCPI range. Same as comment 169 (change range) but opposite direction is suggested here. TGp has defined Wave Radio Signal Strength (WRSS) as a replacement for RCPI. WRSS may be defined with a higher range to address the WAVE band application. |  |  |  | Kwak | Clause 17 | 06-0307r4 | Ad-hoc1 |  | 06-0120r2
23 | Soranno | 18.4.8.5 | 85 | 20 | T | N | Why is the accuracy requirement 20x as coarse as the resolution requirement (i.e. +/- 5 dB for accuracy, and 0.5 dB for resolution)? |  | Declined | See resolution in comment #169 | 169 |  |  | Kwak | Clause 18 | 06-0307r4 | Ad-hoc1 |  | 06-0307r4
24 | Landt | 7.3.2.21.4 | 16 | 6 | E | N | p16l6 Reference missing at Error! | Insert correct reference | Accepted |  |  | Done | in 3.1 | Barber | Reference | 05-1214r0 | Vancouver |  | 05-1214r0
25 | Landt | 7.3.2.21.4 | 16 | 8 | E | N | p16l8 Reference missing at Error! | Insert correct reference | Accepted |  |  | Done | in 3.1 | Barber | Reference | 05-1214r0 | Vancouver |  | 05-1214r0
26 | Landt | 7.3.2.21.5 | 16 | 19 | E | N | p16l19 Reference missing at Error! | Insert correct reference | Accepted |  |  | Done | in 3.1 | Barber | Reference | 05-1214r0 | Vancouver |  | 05-1214r0
27 | Landt | 7.3.2.21.5 | 16 | 21 | E | N | p16l21 Reference missing at Error! | Insert correct reference | Accepted |  |  | Done | in 3.1 | Barber | Reference | 05-1214r0 | Vancouver |  | 05-1214r0
28 | Landt | 7.3.2.21.6 | 17 | 5 | E | N | p17l5 Reference missing at Error! | Insert correct reference | Accepted |  |  | Done | in 3.1 | Barber | Reference | 05-1214r0 | Vancouver |  | 05-1214r0
29 | Landt | 7.3.2.21.6 | 17 | 12 | E | N | p17l12 Reference missing at Error! | Insert correct reference | Accepted |  |  | Done | in 3.1 | Barber | Reference | 05-1214r0 | Vancouver |  | 05-1214r0
30 | Landt | 7.3.21.7 | 19 | 12 | E | N | p19l12 Reference missing at Error! | Insert correct reference | Accepted |  |  | Done | in 3.1 | Barber | Reference | 05-1214r0 | Vancouver |  | 05-1214r0
31 | Landt | 7.3.21.7 | 19 | 14 | E | N | p19l14 Reference missing at Error! | Insert correct reference | Accepted |  |  | Done | in 3.1 | Barber | Reference | 05-1214r0 | Vancouver |  | 05-1214r0
32 | Landt | 7.3.2.22.4 | 26 | 14 | E | N | p26l14 Reference missing at Error! | Insert correct reference | Accepted |  |  | Done | in 3.1 | Barber | Reference | 05-1214r0 | Vancouver |  | 05-1214r0
33 | Landt | 7.3.2.22.4 | 26 | 16 | E | N | p26l16 Reference missing at Error! | Insert correct reference | Accepted |  |  | Done | in 3.1 | Barber | Reference | 05-1214r0 | Vancouver |  | 05-1214r0
34 | Landt | 7.3.2.22.5 | 27 | 3 | E | N | p27l3 Reference missing at Error! | Insert correct reference | Accepted |  |  | Done | in 3.1 | Barber | Reference | 05-1214r0 | Vancouver |  | 05-1214r0
35 | Landt | 7.3.2.22.5 | 27 | 5 | E | N | p27l5 Reference missing at Error! | Insert correct reference | Accepted |  |  | Done | in 3.1 | Barber | Reference | 05-1214r0 | Vancouver |  | 05-1214r0
36 | Landt | 7.3.2.22.6 | 28 | 5 | E | N | p28l5 Reference missing at Error! | Insert correct reference | Accepted |  |  | Done | in 3.1 | Barber | Reference | 05-1214r0 | Vancouver |  | 05-1214r0
37 | Landt | 7.3.2.22.6 | 28 | 7 | E | N | p28l7 Reference missing at Error! | Insert correct reference | Accepted |  |  | Done | in 3.1 | Barber | Reference | 05-1214r0 | Vancouver |  | 05-1214r0
38 | Landt | 7.3.2.22.7 | 30 | 2 | E | N | p30l2 Reference missing at Error! | Insert correct reference | Accepted |  |  | Done | in 3.1 | Barber | Reference | 05-1214r0 | Vancouver |  | 05-1214r0
39 | Landt | 7.3.2.22.7 | 30 | 4 | E | N | p30l4 Reference missing at Error! | Insert correct reference | Accepted |  |  | Done | in 3.1 | Barber | Reference | 05-1214r0 | Vancouver |  | 05-1214r0
40 | Landt | 7.3.2.26 | 36 | 17 | E | N | p36l17 Reference missing at Error! | Insert correct reference | Accepted |  |  | Done | in 3.1 | Barber | Reference | 05-1214r0 | Vancouver |  | 05-1214r0
41 | Landt | 7.3.2.26 | 36 | 22 | E | N | p36l22 Reference missing at Error! | Insert correct reference | Accepted |  |  | Done | in 3.1 | Barber | Reference | 05-1214r0 | Vancouver |  | 05-1214r0
42 | Landt | 7.3.2.27 | 38 | 16 | E | N | p38l16Reference missing at Error! | Insert correct reference | Accepted |  |  | Done | in 3.1 | Barber | Reference | 05-1214r0 | Vancouver |  | 05-1214r0
43 | Landt | 7.4.5.5 | 45 | 17 | E | N | p45l17 Reference missing at Error! | Insert correct reference | Accepted |  |  | Done | in 3.1 | Barber | Reference | 05-1214r0 | Vancouver |  | 05-1214r0
44 | Landt | Annex D | 100 | 13 | E | N | p100l13 Annex D, reference missing at Error! | Insert correct reference | Accepted |  |  | Done | in 3.1 | Barber | Reference | 05-1214r0 | Vancouver |  | 05-1214r0
45 | Landt | Annex D | 106 | 27 | E | N | p106l27 Annex D, reference missing at Error! | Insert correct reference | Accepted |  |  | Done | in 3.1 | Barber | Reference | 05-1214r0 | Vancouver |  | 05-1214r0
46 | Landt | Annex D | 108 | 43 | E | N | p108l43 Annex D, reference missing at Error! | Insert correct reference | Accepted |  |  | Done | in 3.1 | Barber | Reference | 05-1214r0 | Vancouver |  | 05-1214r0
47 | Landt | Annex D | 112 | 2 | E | N | p112l2 Annex D, reference missing at Error! | Insert correct reference | Accepted |  |  | Done | in 3.1 | Barber | Reference | 05-1214r0 | Vancouver |  | 05-1214r0
48 | Landt | Annex D | 115 | 11 | E | N | p115l11 Annex D, reference missing at Error! | Insert correct reference | Accepted |  |  | Done | in 3.1 | Barber | Reference | 05-1214r0 | Vancouver |  | 05-1214r0
49 | Landt | Annex D | 127 | 73 | E | N | p127l73 Annex D, reference missing at Error! | Insert correct reference | Accepted |  |  | Done | in 3.1 | Barber | Reference | 05-1214r0 | Vancouver |  | 05-1214r0
50 | Landt | Annex D | 130 | 66 | E | N | p130l66 Annex D, reference missing at Error! | Insert correct reference | Accepted |  |  | Done | in 3.1 | Barber | Reference | 05-1214r0 | Vancouver |  | 05-1214r0
51 | Landt | 7.3.2.22.5 |  |  | E | N | p28 Table k7, first entry right column, a minus sign missing | replace 92 with -92 | Accepted |  | 51 |  |  | Kwak | Clause 7.3.2.21-22-5 | 06-0118r0 | Hawaii |  | 06-0120r2
52 | Landt | 7.3.2.22.6 |  |  | E | N | p29l9 units of RSNI are dB not dBm see 7.3.2.31 | replace dBm with dB | Accepted | Do it. | 52 |  |  | Kwak | Clause 7.3.2.21-22-6 | 06-0118r0 | Hawaii |  | 06-0120r2
53 | Landt | 7.3.2.22.7 |  |  | E | N | p30l18 units of RSNI are dB not dBm see 7.3.2.31 | replace dBm with dB | Accepted | submission is 0176r4 |  | Editor To Do |  | Matta | Clause 7.3.2.21-22-7 | 06-0176r4 | Denver |  | 06-0175r3
54 | Park | General Hidden |  |  | T | Y | The hidden terminal definition and detection mechanism in D2.2 were eliminated. However, manipulating hidden terminals in 802.11 WLAN is important since the hidden terminals can severely degrade the system performance. Accordingly, I would like to see them back to the draft. However, we need a new definition and mechanism since the old ones in D2.2 are not technically correct ones. | Add a new definition of hidden terminals and detection mechanism. | Declined | The hidden node was removed in Jul05 on a vote (refer to the July 11k minutes 05/0694r6 page 8 motion b). The author is invited to provide normative text to put it back in. |  |  |  | Paine | General | 06-0117r1 | Hawaii |  | 06-0117r1
55 | Malek | 3.97 | 2 | 1 | T | Y | "currently-in-use receiving antenna connector" assumes a single Rx. This will need to be revised for 11n / multiple Rx systems. | Define RCPI for a systems with multiple receive antenna's. | Counter | Antenna switch during post preamble portion of frame is extremely unlikety. See revised wording in comment #1217. | 1217 |  |  | Kwak | Clause 3 | 06-0118r0 | Hawaii |  | 06-0120r2
56 | Malek | 3.98 | 2 | 4 | T | Y | "currently-in-use receiving antenna connector" assumes a single Rx. This will need to be revised for 11n / multiple Rx systems. | Define RSNI for a systems with multiple receive antenna's. | Counter | "currently in use terminology" has been deleted from TGk draft. RCPI (and RSNI) are defined for systems with multiple antennas. That is precisely why Antenna ID is needed to identify which antenna was used for the measurement. However, It is not anticipated that antenna switching will take place during frame body reception. It is possible that antenna switch may occur between the PHY preamble and the frame body. In this case the definition of RCPI indicated that power should be over the entire frame, implying that power to be reported is the power at the antenna connector while receiving the frame body. In most measurement reports, the Antenna ID is provided with the reported RCPI so the antenna is known. Also Antenna connector shall be separately defined. |  | Editor To Do |  | Kwak | Clause 3 | 06-0296r1 | Denver |  | 06-0120r2
57 | Malek | 3.106 | 2 | 23 | T | Y | "currently in use antenna" assumes a single Tx system (i.e. switched diversity) | Define for multiple antenna systems. | Accepted | Change to 'in-use antennas'. |  |  |  | Paine | Clause 3 | 06-0101r0 | Hawaii |  | 06-0101r0
58 | Victor | 7.3.2.22.4 | 26 | 10 | T | Y | Channel Load Measurement provides only marginally different information than the CCA report that already exists. Thus, this measurement is redundant. | Eliminate this measurement. | Declined | TG voted in SEP05 on this same issue. Motion to remove Channel Load measurement failed. See approved minutes in 05/933r6. | 58 |  |  | Kwak | Clause 7.3.2.21-22-4 | 06-0118r0 | Hawaii |  | 06-0120r2
59 | Victor | 7.3.2.22.13 | 33 | 10 | T | Y | What is the QoS metrics report going to be used for? | Eliminate this measurement. | Declined | The QoS metrics measurement is an optional measurement that supports gathering of performance and MIB counter data from 11e QSTAs for diagnostics and analysis. See also 04/1204. | 59 | Done |  | Black | Clause 7.3.2.21-22-13 | 06-0318r1 | Denver |  | 06-0318r1
60 | Victor | 11.11.6 | 62 | 37 | T | Y | Can a station that is 802.11k compliant refuse all measurements? | Please clarify what is mandatory and optional for 802.11k. This is very confusing. | Declined | The PICS clarifies what is mandatory and optional in terms of implementation. A STA can refuse any measurement request as text in 11.11.5 (now 11.11.4) states. It is not within the scope of 11k to write a conformance test specification stating precisely the conditions under which STAs should make, or refuse specific measurements. | 60 | Done |  | Black | Clause 11.11 | 06-0435r0 | Denver |  | 06-0434r0
61 | Lauer | 15.4.8.5 | 78 | 15 | T | Y | Lower limit of -110 dBm is less than noise floor/sensitivity of receivers. It is not practical to measure received powers accurately to that low of a level. | Increase lower limit to a value closer to the expected noise floor of 802.11 devices. | Declined | See resolution in comment #169 | 169 |  |  | Kwak | Clause 15 | 06-0307r4 | Ad-hoc1 |  | 06-0307r4
62 | Lauer | 15.4.8.5 | 78 | 15-25 | T | Y | Measurement expected to have 0.5 dB resolution, but accuracy is only +/- 5 dB. It doesn't make sense to require such fine resolution with such a loose accuracy requirement. | Decrease resolution of measurement to be more in line with the accuracy requirement. | Declined | Finer resolution permits better comparative measurements when majority of accuracy is allocated to systematic errors (biases) such due to battery level, temperature, and aging. This is the case for 802.11 STAs. Also see comment #22. Accuracy is the sum of systematic error (bias) and precision error. Accuracy and precision are identical in calibrated instruments in which the systematic error has been removed by calibration. Since non of these TGk measurements are intended as complex, calibrated measurements, much finer resolution is needed to permit useful comparative measurements, i.e. measuring RCPI for AP X and then AP Y will provide a useful measure of the difference in RCPI levels (RCPIx-RCPIy) between the two APs in 1/2 dB units. This would not be possible with courser resolution for definition of RCPI. | 62 |  |  | Kwak | Clause 15 | 06-0307r4 | Ad-hoc1 |  | 06-0307r4
63 | Lauer | 17.3.10.6 | 79 | 16 | T | Y | Lower limit of -110 dBm is less than noise floor/sensitivity of receivers. It is not practical to measure received powers accurately to that low of a level. | Increase lower limit to a value closer to the expected noise floor of 802.11 devices. | Declined | See resolution in comment #169 | 169 |  |  | Kwak | Clause 17 | 06-0307r4 | Ad-hoc1 |  | 06-0307r4
64 | Lauer | 17.3.10.6 | 79 | 16-26 | T | Y | Measurement expected to have 0.5 dB resolution, but accuracy is only +/- 5 dB. It doesn't make sense to require such fine resolution with such a loose accuracy requirement. | Decrease resolution of measurement to be more in line with the accuracy requirement. | Declined | See Resolution in comment #62 | 62 |  |  | Kwak | Clause 17 | 06-0307r4 | Ad-hoc1 |  | 06-0307r4
65 | Lauer | 18.4.8.5 | 85 | 12 | T | Y | Lower limit of -110 dBm is less than noise floor/sensitivity of receivers. It is not practical to measure received powers accurately to that low of a level. | Increase lower limit to a value closer to the expected noise floor of 802.11 devices. | Declined | See resolution in comment #169 | 169 |  |  | Kwak | Clause 18 | 06-0307r4 | Ad-hoc1 |  | 06-0307r4
66 | Lauer | 18.4.8.5 | 85 | 12-22 | T | Y | Measurement expected to have 0.5 dB resolution, but accuracy is only +/- 5 dB. It doesn't make sense to require such fine resolution with such a loose accuracy requirement. | Decrease resolution of measurement to be more in line with the accuracy requirement. | Declined | See Resolution in comment #62 | 62 |  |  | Kwak | Clause 18 | 06-0307r4 | Ad-hoc1 |  | 06-0307r4
67 | Edney | 3.95 | 1 | 28 | T | N | "Any validated AP" What is a validated AP - I couldn't find a definition or procedure to validate | Delete the word "validated" | Counter | Change "Any validated AP" to "Any Validated Neighbor AP" per definition 3.104. |  |  |  | Paine | Clause 3 | 06-0082r1 | Hawaii |  | 06-0082r1
68 | Edney | 3.98 | 2 | 5 | E | N | Incorrect usage: "Ratio x over y" should be "Ratio x to y" | Replace the word "over" with "to" | Accepted |  |  |  |  | Kwak | Clause 3 | 06-0118r0 | Hawaii |  | 06-0120r2
69 | Edney | 3.103 | 2 | 17 | T | Y | There is no such thing as an "801.1X pre-authentication frame". 802.11i defined an EAPOL frame with the same format as 802.1X but using a different Ethertype for pre-authentication but it is not part of 802.1X. Furthermore this definition of reachability is incomplete because it doesn't require that the reply from the target AP can be delivered to the STA. | Replace: "An AP is reachable if pre-authentication messages as defined in clause 8.4.6.1 sent by the STA to the target AP and by the target AP to the STA can be successfully delivered. | Accepted | Replace: "An AP is reachable if pre-authentication messages as defined in clause 8.4.6.1 sent by the STA to the target AP and by the target AP to the STA can be successfully delivered. |  |  |  | Paine | Clause 3 | 06-0097r0 | Hawaii |  | 06-0097r0
70 | Edney | 3.105 | 2 | 22 | T | N | This definition is incomplete because there may be multiple APs transmitting becaons on the serving channel. Which one is the serving AP? Are they all serving APs? | Clarify definition | Accepted | Replace "the" with "any". |  |  |  | Paine | Clause 3 | 06-0100r0 | Hawaii |  | 06-0100r0
71 | Edney | 5.2.5 | 3 | 5 | E | N | The STA does not run applications | Replace "STA" with "station" | Accepted |  |  |  |  | Paine | Clause 4-5 | 06-0105r0 | Hawaii |  | 06-0105r0
72 | Edney | 7.2.3.10 | 8 | 5 | T | N | The pilot frame has used one of the few remaining management subtypes. It would be sensible to make it extensible to allow modification of extension in future. | Recommend adding a version field as the first fixed field in pilot frame | Declined | The first fixed field of a Beacon, Probe-Response and now Measurement Pilot should always be the Timestamp. Furthermore, there is no precedent for having different versions of Beacon or Probe-Response frames in 802.11. If new fields are needed to an existing management frame, such as a Beacon, Probe-Response the mechanism 802.11 supports to do this is by way of vendor specific information elements. |  |  |  | Simpson | Clause 7.2.3.10 | 06-0017r0 | Hawaii |  | 06-0017r0
73 | Edney | 7.3.2.21 | 12 | 20 | E | N | Table is split across two pages | Format table | Accepted | Fixed editorial. |  | Editor To Do |  | Black | Clause 7.3.2.21-22 | 06-0435r0 | Denver |  | 06-0434r0
74 | Edney | 7.3.2.21 | 13 | 20 | T | N | Does not specify what values should be transmitted for Request and Report when reserved. | Change sentence as follows: "If Enable is set to 0, Request and Report are reserved and shall be set to zero on transmit and ignored on receipt. In this case the Measurement Request field..." | Counter | Text cleaned up here, but no need to specify the treatment of reserved fields as this is would duplicate a general convention specified in 7.1.1.. |  | Editor To Do |  | Black | Clause 7.3.2.21-22 | 06-0435r0 | Denver |  | 06-0434r0
75 | Edney | 7.3.2.21 | 13 | 23 | T | N | This says "If Enable is set to 1 the Measurement Request field is not present" However, on page 15, line 11 it says "When the Enable bit is set to 1, the Measurement Request field is only present when requesting a triggered QOS metric measurement." This is inconsistent | Remove inconsistent statement | Accepted | Removed first occuring statement. |  | Editor To Do |  | Black | Clause 7.3.2.21-22 | 06-0435r0 | Denver |  | 06-0434r0
76 | Edney | 7.3.2.21 | 14 | 24 | T | N | Table 20a includes "Note: This setting corresponds to the default STA behaviour." However, I could not find any normative text that defines this default behaviour | Make the note normative or add normative text elsewhere | Accepted | Added normative text to 11.11.5 (avoiding another shall in clause 7) |  | Editor To Do |  | Black | Clause 7.3.2.21-22 | 06-0435r0 | Denver |  | 06-0434r0
77 | Edney | 7.3.2.21.4 | 16 | 6 | E | N | Script errors and missing references here and in many other places | Improve document quality | Accepted |  |  | Done | in 3.1 | Kwak | Clause 7.3.2.21-22-4 | 06-0118r0 | Hawaii |  | 06-0120r2
78 | Edney | 7.3.2.21.12 | 21 | 15 | T | N | The words "does not apply" are not normative | Replace with "shall not apply" | Counter | This text has been removed as part of another comment resolution. |  | Editor To Do |  | Black | Clause 7.3.2.21-22 | 06-0435r0 | Denver |  | 06-0434r0
79 | Edney | 7.3.2.21.13 | 22 | 1 | E | N | There is no "Triggered Reporting field" in Figure k14 | Complete figure | Accepted | Added missing field. |  | Editor To Do |  | Black | Clause 7.3.2.21-22-13 | 06-0319r1 | Denver |  | 06-0318r1
80 | Edney | 7.3.2.22.4 | 26 | 12 | E | N | Figure title is incorrect | Replace "Request" with "Report" | Accepted | Do it. | 80 |  |  | Kwak | Clause 7.3.2.21-22-4 | 06-0118r0 | Hawaii |  | 06-0120r2
81 | Edney | 7.3.2.22.6 | 29 | 17 | T | N | What does "the time [it] was received" mean. Does it mean the value at the start of the reception or the end or what? | Clarify | Accepted | P29L17: replace "at the time the Beacon, Measurement Pilot, or Probe Response frame being reported was received" with "at the start of reception of the first octet of the timestamp field of the reported Beacon, Measurement Pilot, or Probe Response frame". This is the same wording used for the TSF time synchronization function. | 81 |  |  | Kwak | Clause 7.3.2.21-22-6 | 06-0118r0 | Hawaii |  | 06-0120r2
82 | Edney | 7.3.2.22.7 | 30 | 30 | E | N | I was confused about how the TA is selected for the report. It is explained in 11.11.9.2 and I think it woudl be helpful to add a reference here | Add the words "See Clause 11.11.9.2 for usage of Frame Report" | Declined | Clause 11.11.9.2 is the place to describe usage. TA is clearly defined in the base 802.11 standard. |  | Done |  | Matta | Clause 7.3.2.21-22-7 | 06-0175r3 | Denver |  | 06-0175r3
83 | Edney | 7.3.2.22.11 | 32 | 4 | E | N | This entire clause is inconsistent with the format of other Reports in this section. Even the title is inconsistent. Other reports have the fields listed and then described. This section seems sloppy and out of place | Modify the text of this clause to be consistent with other clauses in this section | Accepted |  |  |  |  | Ecclesine | Clause 7.3.2.21-22-11 | 06-0047r3 | Hawaii |  | 06-0048r2
84 | Edney | 7.3.2.27 | 37 | 2 | T | N | The BSSID field is going to be obsolete real fast. TGr already knows it is going to have to update this report with additional / different information. Therefore this report needs to be extensible or at least include a version number so that it can be updated in future | Add version number field in front of neighbor list | Counter | See resolution to 576. |  | Editor To Do |  | Lefkowitz | Clause 7.3.2.27 | 06-0320r2 | Denver |  | 06-0320r2
85 | Edney | 7.3.2.27 | 37 | 16 | T | N | The inclusion of the "Reachability field" is out of scope as it has nothing to do with radio measurement. Furthermore this definition i spointless because very few people use pre-authentication and the mechanism will be entirely superceeded by TGr | Delete the AP reachability bits and all references thereto | Counter | See resolution to 1433 |  | Editor To Do |  | Lefkowitz | Clause 7.3.2.27 | 05-1252r1 | Denver |  | 05-1256r2
86 | Edney | 7.3.2.27 | 38 | 5 | T | N | The Authenticator is attached to the 802.1X controlled port which is in the AP. Therefore the target BSSID can't have the same authentcator as the AP sending the report. Maybe you meant "authentication server." However, this is a very weak attempt to do something that is being defined properly through mobility domain in TGr. This "Key Scope Bit" will becokme obsolete and embarrassing almost immediately and shoudl be removed | Delete the Key Scope bit and remove all references to it. | Declined | The concept of authenticator is defined in RFC 3748. An EAP or 802.1X authentication may have multiple ports, so that many BSSIDs can have the same authenticator. Many WLAN switches implementing WPA2 support a common PMK cache, with a single authenticator supporting multiple BSSIDs. |  | Done |  | Lefkowitz | Clause 7.3.2.27 | 05-1256r2 | Denver |  | 05-1256r2
87 | Edney | 7.3.2.29 | 39 | 34 | T | N | If the resolution of the measurement is +-200us what's the point in reporting it with 50us resolution? | Replace "A value 1 shall represent a 50us delay.." with "A value 1 shall represent a 200us delay.." | Counter | Scaling formula for Access Delay as described in 05/1260r0 shall be added to next version of draft. |  |  |  | Kwak | Clause 7.3.2.29 | 06-0118r0 | Hawaii |  | 06-0120r2
88 | Edney | 7.3.2.31 | 42 | 6 | E | N | Ratio should be "X to Y" not "X over Y" | Replace "over" with "to" | Accepted | Do it. |  |  |  | Kwak | Clause 7.3.2.31 | 06-0118r0 | Hawaii |  | 06-0120r2
89 | Edney | 7.4.5.5 | 45 | 8 | E | N | Figure k46: Helpful to indicate that SSID is optional | Add "(optional)" in SSID element field | Accepted | Updated as requested in the suggested remedy. |  | Editor To Do |  | Olson | Clause 7.4 | 06-0309r0 | Denver |  | 06-0310r1
90 | Edney | 11.1.3.2.2 | 59 | 18 | E | N | This paragraph seems to duplicate most of the previous paragraph | Check for editorial error | Accepted | The two paragraphs does contain duplicate information. The one difference between the two paragraphs is the second sentence of the first paragraphs, which states "If a RCPI element is received in a Probe Response frame, the RCPI value shall be included in the RCPIMeasurement parameter of the BSSDescription in the MLME-SCAN.confirm.". However, the last sentence in this clause of 802.11REVma states "When all channels in the ChannelList have been scanned, the MLME shall issue an MLME-SCAN.confirm with the BSSDescriptionSet containing all of the information gathered during the scan." which justify removing the first paragraph altogether as shown in document 06/0015r1. |  |  |  | Simpson | Clause 11.1 | 06-0015r0 |  |  | 06-0016r0
91 | Edney | 11.11.5 | 62 | 24 | E | N | The first sentence specifies a reason for refusal and then the next sentence says that reasons for refusal are outside the scope of the standard. | Delete the words "if its execution would significantly degrade the station's performance" | Accepted | Deleted suggested text. |  | Editor To Do |  | Black | Clause 11.11 | 06-0435r0 | Denver |  | 06-0434r0
92 | Edney | 11.11.6 | 64 | 20 | T | N | "A STA that receives a response with an incapable indication shall not make the same request to the responding STA." What does this mean - forever - for another hour - until it reassociates? We can't black list the station forever because some one might enable the feature on the responding STA later. | Add the words "during the lifetime of its current association" - but not sure how to cover IBSS case. | Accepted | Made suggested change. |  | Editor To Do |  | Black | Clause 11.11 | 06-0435r0 | Denver |  | 06-0434r0
93 | Edney | 11.11.8 | 65 | 42 | T | N | It says it will stop autonomous reporting it is associates to a different BSS. WHat about if it associates to the same BSS (as is sometimes done to change basic rates etc) - should it then keep the autonomous measurement going. If so, I think this should be explicitly stated here (it is implied at the moment) | Clarify intended behaviour during reassociate to same BSS | Accepted | Clarified behaviour as suggested. |  | Editor To Do |  | Black | Clause 11.11 | 06-0435r0 | Denver |  | 06-0434r0
94 | Edney | 11.12.1 | 71 | 19 | E | N | "Validated neighbor" is undefined | delete the word "validated" | Declined | Vaildated Neighbor is defined in 3.104 |  |  |  | Lefkowitz | Clause 11.12.1-3 | 06-0024r1 | Hawaii |  | 06-0024r1
95 | Edney | 11.12.1 | 71 | 25 | E | N | "where information is available within a standardized security handshake (..), it may be considered." Either half the sentence is missing or this is a meaningless statement. It needs to say what specifically should be considered and what action should be taken. Otherwise it is pointless | Delete from "where information.." to end of sentence | Counter | See 1170 & 1484 |  |  |  | Lefkowitz | Clause 11.12.1-3 | 06-0023r2 | Hawaii |  | 06-0024r1
96 | Edney | 11.14.1 | 72 | 21 | E | N | What do I have to do to "maintain a Measurement Pilot frame generation function" This does not appear to be explained. "...transmit Measurement Pilot frame..." ah that I can understand! | Delete the words "maintain a Measurement Pilot frame generation function" | Counter | The term 'Beacon generation fuction' is used in 802.11REVma to refer to the rules to generate and maintain a Beacon such as described in clause 11.1.2.1. In a similar manner, the first paragraph of this clause defines how to generate and maintain a Measurement Pilot. However, to make the draft text clearer, the editor shall incoporate the changes incorporated in doc 0021r0. |  |  |  | Simpson | Clause 11.14 | 06-0021r0 | Hawaii |  | 06-0022r0
97 | Edney | 11.14.1 | 72 | 34 | E | N | "...buffer Measurement Pilot frames for power save reasons" I found this very unclear. | Replace with "...buffer Measurement Pilot frames as part of the PSP mechanism" | Accepted | as indicated |  |  |  | Simpson | Clause 11.14 | 06-0021r0 | Hawaii |  | 06-0022r0
98 | Kim, Yongsuk | General Hidden |  |  | T | N | A solution for hidden node problem in 802.11 WLAN is important since the hidden terminals can severely degrade the system performance. I think we need some spec for this solution. | Define hidden node problem and solution for that. | Declined | The hidden node was removed in Jul05 on a vote (refer to the July 11k minutes 05/0694r6 page 8 motion b). The author is invited to provide normative text to put it back in. |  |  |  | Paine | General | 06-0117r1 | Hawaii |  | 06-0117r1
99 | Lin, Huashih | 7.3.1.19 |  |  | T | Y | I don't see the need of sending measurement pilot frame and send it periodically | Use probe response frame should be good enough | Declined | Please see 04/1425r0 for a justification of the Pilot frame. | 99 | Editor To Do |  | Olson | Clause 7.3.1 | 06-0300r1 | Denver |  | 06-0300r1
100 | Wang | 11.12.1 | 71 | 19-20 | T | N | The last sentence states "A Neighbor Report element shall only contain entries for validated neighbor APs that are members of ESSs requested in the Neighbor Report Request." This statement is not entirely correct given that SSID element in Neighbor Report Request is optional. | Delete the sentence since the rules are spelled out in 11.12.3 | Declined | The SSID element is optional if the request is for another SSID. If there is no SSID element then the Neighbor report is for the current SSID, so the statement is still valid. |  |  |  | Lefkowitz | Clause 11.12.1-3 | 06-0024r1 | Hawaii |  | 06-0024r1
101 | Wang | 11.12.2 | 71 | 30-32 | T | N | The spec states "An AP accepting a Neighbor Report Request shall respond with a Neighbor Report Response frame. If there are …". The word "accepting" is misleading. What should the AP do if it doesn't accept the neighbor report request? | Delete these two sentences since the behavior of an AP receiving a neighbor report request has been precisely stated in 11.12.3. | Accepted |  |  |  |  | Lefkowitz | Clause 11.12.1-3 | 06-0023r2 | Hawaii |  | 06-0024r1
102 | Wang | 11.12.3 | 72 |  | T | N | There have been some confusions in the past in terms of how TSF Offset information is used in calculating a neighbor AP's TBTT. It would be beneficial to add an informative section illustrating the use of TSF Offset (as in document 04/1213r0) | Add the following information section to the end of 11.12.3: A STA may determine a neighbor AP's TBTT based on the TSF Offset information received in Neighbor Report as illustrated below: 1. A neighbor AP's TSF may be determined as follows: Neighbor TSF Estimate = STA Local TSF + TSF Offset (STA & Serving AP) + TSF Offset (Serving AP & Neighbor AP) 2. The nominal time to the next TBTT of a neighbor may be determined as follows: Time to Next TBTT = Neighbor Beacon Interval - (Neighbor TSF Estimate) modulo (Neighbor Beacon Interval) | Declined | This informative section is not needed as there is only one way to estimate the neighbor TSF (and time to next TBTT of a neighbor) using the the STA local TSF and the TSF offset received in a neighbor report. For informational purposes, any comment needing a tutorial on this could be referred in it's resolution to doc 04/1213r0 without including this informative section in the draft. |  | Editor To Do |  | Simpson | Clause 11.14 | 06-0341r1 | Denver |  | 06-0341r1
103 | Wang | General References |  |  | E | N | There have been such errors as "Reference source not found" throughout the draft. | Clean up the reference links. | Accepted |  |  | Done | in 3.1 | Barber | Reference | 05-1214r0 | Vancouver |  | 05-1214r0
104 | Chen, Yi-Ming | 7.3.1.19 |  |  | T | Y | I don't see the need of sending measurement pilot frame and send it periodically | Use probe response frame should be good enough | Declined | Please see 04/1425r0 for a justification of the Pilot frame. | 99 | Editor To Do |  | Olson | Clause 7.3.1 | 06-0300r1 | Denver |  | 06-0300r1
105 | Tokubo | 3.97 | 2 | 1 | T | Y | Confusion between terms RCPI & RPI | Change RCPI to RFPI ("Received Frame Power Indicator") | Counter | Alternate name change accepted. Change RPI to Idle Power Indicator (IPI) in all places. | 105 | Editor To Do |  | Kwak | Clause 3 | 06-0296r1 | Denver |  | 06-0120r2
106 | Tokubo | 3.98 | 2 | 14 | T | Y | Confusion between terms RCPI & RPI | Change RPI to RCPI ("Received Channel Power Indicator") | Counter | Suggested change would be a misnomer since RCPI ncludes more than just signal power; it includes interference and noise as well. RPI is changed to IPI in TGk draft to eliminate confusion of RPI used by TGh and RPI as used by TGk. | 903 |  |  | Kwak | Clause 3 | 06-0118r0 | Hawaii |  | 06-0120r2
107 | Tokubo | 7.1.3.1.2 | 5 | 8 | T | Y | Too many new frame types … Not necessary and adds unnecessary complexity. | Add only 1 new management frame type --> "Measurement Pilot" frame … Remove all other new frame types and associated sections. | Accepted | There is only one new frame type added in the draft. Comment is accepted but no change is required since the suggested remedy matches the current draft. Note that due to an editorial error it appears that more than one new frame type was added when it really was not. Please see comment 511 for the resolution to the editorial error. |  | Done | in 3.1 | Olson | Clause 7.1 | 05-1174r0 | Vancouver |  | 05-1174r0
108 | Tokubo | 7.2.3.10 | 9 | 0 | E | Y | Table k1 is incomplete | Please include note/definition/description of items 1 thru 10 in Table k1. | Declined | The column is specifically for Notes that might add informational text that might not otherwise be obvious from the main body of the clause. For example, items 2-10 in table k1 are described in clauses 7.3.1.19 - 7.3.1.23 |  |  |  | Simpson | Clause 7.2.3.10 | 06-0017r0 | Hawaii |  | 06-0017r0
109 | Tokubo | 7.3.2 | 12 | 4 | T | N | TBD in Table 20 | Please remove "Antenna Information" row in Table 20 | Counter | The resolutionin is vote #4 on motion for assigned numbers in the Denver meeeting at opening plenary. |  |  |  | Paine | Clause 7.3.2 ANA | 05-1049r66 | Denver
110 | Tokubo | 7.3.2.21.10 | 20 | 16 | T | Y | Not clear how "change in value" effects measurement duration | Need to clearly answer how a non-zero value of Measurement Duration changes the specified group. | Accepted | Clarification is provided in Section 11.11.9.7: at P69L18 add new sentence at end of paragraph, "The reported change in data value shall be the value of the data at the end of the actual measurement duration minus the value of the data at the beginning of the actual measurement duration." |  |  |  | Kwak | Clause 7.3.2.21-22-10 | 06-0118r0 | Hawaii
111 | Tokubo | 7.3.2.21.13 | 23 | 1 | T | Y | QoS Metrics Report generation is unclear | Please reword and clarify report generation conditions … Diagrams or simple equations may be useful in this instance. | Declined | Not sure what action the commenter requires. The referenced clause relates to the QoS metrics request. References are made to 7.3.2.22.13 and 11.11.9.8 where there is further description of the contents of the report and conditions under which it is generated. Is there any specific we could explain better? |  | Done |  | Black | Clause 7.3.2.21-22-13 | 06-0318r1 | Denver |  | 06-0318r1
112 | Tokubo | 7.3.2.22.6 | 29 | 23 | T | Y | How will Reported Frame Body be truncated? | Please define how Reported Frame Body will be truncated, if maximum information element size is exceeded. | Accepted | P29L23: replace "truncated" with " truncated so that the last information element in the Reported Frame Body field shall be a complete information element". | 112 |  |  | Kwak | Clause 7.3.2.21-22-6 | 06-0118r0 | Hawaii |  | 06-0120r2
113 | Tokubo | 7.3.2.30 | 41 | 20 | E | N | Seems to be some extraneous text that was not deleted in a previous draft | Delete "The value 255 shall indicate this frame was transmitted using multiple antennas. That the antenna identifier is unknown." (p. 41, lines 20-21) | Accepted |  | 939 |  |  | Kwak | Clause 7.3.2.30 | 06-0118r0 | Hawaii |  | 06-0120r2
114 | Tokubo | 11.11.9.1 | 66 | 19 | T | Y | Passive & Passive Pilot are not clearly differentiated | Please clearly define Passive, Passive Pilot, and Active Measurement Modes. | Accepted | repleace sentence beginning at P66L23 with "If no Beacons or Probe Responses were received in the measurement duration, and if Measurement Mode is in the measurement request is Passive Pilot, process all Measurement Pilot Frames with the rquested BSSID to compile the measurement report." P66L26: replace "report." with "report. Otherwise, compile an empty Beacon measurement report." |  |  |  | Kwak | Clause 11.11.9.1 | 06-0118r0 | Hawaii |  | 06-0120r2
115 | Myles | 7.3.2.26 | 36 | 19 | T | Y | The text suggests multiple AP Channel Report elements can be used to advertise multiple frequency bands. In which frame are the possibility of multiple AP Channel Report elements currently specified? Additionally, instead of "frequency bands", wouldn't it be more accurate to say "regulatory classes"? | Clarify | Accepted | P36L18, L19, and L20 Change "Frequency Band" to "Regulatory Class". |  | Editor To Do |  | Kwak | Clause 7.3.2.26 | 06-0307r4 | Ad-hoc1 |  | 06-0307r4
116 | Myles | 7.3.2.26 | 36 | 19 | E | Y | "report" should be "Report" | Correct it | Accepted | Do it. |  |  |  | Kwak | Clause 7.3.2.26 | 06-0118r0 | Hawaii |  | 06-0120r2
117 | Myles | 7.4.5.5 | 45 | 20 | E | Y | "entires" should be "entries" | Correct it | Accepted | "entires" replaced with "entries" |  | Editor To Do |  | Olson | Clause 7.4 | 06-0309r0 | Denver |  | 06-0310r1
118 | Myles | 11.11.6 | 62 |  | T | Y | The text specifies a measurement request & response mechanism that is very similar to that in 802.11h. This raises the obvious question, why have two similar mechanisms? My view is that the 802.11h scheme was designed to satisfy all possible meeds of a radar detection scheme, at a time when the radar detection requirements were unknown. It has since turned out that measurement request/response facilties are not required for radar detection and that very few (if any) people have implemented the 11h measurements. | Delete the 802.11h measurement request response mechanisms and measurements | Declined | 11k substantially reuses the measurement request and response mechanisms that were defined in 802.11h. Indeed the measurement request and response elements are simply enhanced to provide a little additional functionality. In addition, the deletion of large chunks of the 11h text is probably not within scope for 11k. |  | Done |  | Black | Clause 11.11 | 06-0435r0 | Denver |  | 06-0434r0
119 | Hart | 15.4.8.5 | 78 | 25 | T | Y | I cannot see how the RCPI can assume a receiver noise equivalent bandwidth of 1.1x the channel bandwidth. The receiver's equivalent bandwidth will be what its designer has optimized it to. Why would the designer sacrifice important performance benefits from an optimized filter in order to support a minor RCPI parameter? Sure, assuming a white input signal, a designer could scale their RCPI measurement so that it appears to be calculated over an equivalent bandwidth of 1.1x the channel chandwidth - assuming that the input signal is white. BUT, we know that the input (e.g. DSSS+noise) typically won't be white, so this scaling is worthless - even dangerous, since it gives a misleading sense of confidence. The correct scaling is very onerous to calculate for arbitrary PSDs (as we face) (e.g. who wants to implement a spectrum analyser?). Also I am completely unclear why the factor of 1.1 exists. Surely it should be 1x? And if not 1x, why not 1.2x, 1.3x etc? | I don't think that we should attempt to specify a receiver's equivalent bandwidth. Omit this sentence altogether, and lump any errors into the +-5dB tolerance. Perhaps if the noise equivlant bandwidth were for the "ideal" measurement (the reference for the +-5dB calculation) this would make some sense. But still not much - you are better off specifying a spectrum analyser, gating period and resolution bandwidth for the reference | Declined | The 1.1 X bandwidth is needed not to require use of any particular bandwidth, but to indicate the generality of the RCPI indicator. Since the indicator includes noise power, at low signal levels, the noise contribution (directly proportional to bandwidth) is significant. 802.11 already has 10, 20, and 40 MHz channel widths defined. Since it is conceivable that a 40MHz BW receiver could also be used to receive 20 Mhz and 10 MHz signal, a clear statement of the noise bandwidth for RCPI purpose is needed. Even with 20MHz channels, multiple data rates are defined as low as 1 Mhz. The question about the noise contribution in an RCPI measurement of a 1 Mbps data frame is significant. Will noise be for 20MHz or 1Mhz bandwidth? A 13 db difference in noise would be present depending on use of 1.1x channel BW vs. 1.1x data rate BW for measurement. In any case, without a specified noise bandwidth for RCPI, the RCPI values at low signal powers will be ambiguous. The noise bandwidth specification is required. | 119 |  |  | Kwak | Clause 15 | 06-0118r0 | Hawaii |  | 06-0120r2
120 | Liang, Haixiang | 7.1.3.1.2 | 5 | 9 | T | Y | The Measurement Pilot appears to be something that could be incorporated into Beacon frames. Is a new Management frame type required? | Eliminate the Management Pilot Frame. This information can be distributed via the Beacon and Probe Response frames. | Counter | The purpose of the measurement pilot is to provide a minimal set of information to a client STA in a timely manner for the purpose of BSS discovery, passive neighbor measurement and link margin calculation. Text will be added to section 11.14 describing this. | 120 | Done | in 3.1 | Olson | Clause 7.1 | 05-1173r0 | Vancouver |  | 05-1173r0
121 | Liang, Haixiang | 7.3.2.21.6 | 17 | 2 | T | Y | There are too many measurement modes. This adds unnecessary burden for implementation. | Either justify the different measurement modes with informative text or eliminate them. | Counter | Counter: At the Brisbane adhoc it was agreed that the number of modes could be reduced from 3 to 5 with very little loss in functionality. Kwak to provide normative text at MAR meeting in doc 06/0393. | 121 | Editor To Do |  | Kwak | Clause 7.3.2.21-22-6 | 06-0393r1 | Denver |  | 06-0392r1
122 | Liang, Haixiang | 7.3.2.21.13 | 21 | 22 | T | Y | QoS Metrics Request. Is this to support VOIP? What else would it be used for? I can't figure this out. | Eliminate this measurement. | Declined | The QoS metrics measurement is an optional measurement that supports gathering of performance and MIB counter data from 11e QSTAs for diagnostics and analysis. See also 04/1204. |  | Done |  | Black | Clause 7.3.2.21-22-13 | 06-0318r1 | Denver |  | 06-0318r1
123 | Liang, Haixiang | 7.3.2.22.4 | 26 | 10 | T | Y | Channel Load Measurement provides only marginally different information than the CCA report that already exists. Thus, this measurement is redundant. | Eliminate this measurement. | Declined |  | 58 |  |  | Kwak | Clause 7.3.2.21-22-4 | 06-0118r0 | Hawaii |  | 06-0120r2
124 | Liang, Haixiang | 7.3.2.22.5 | 26 | 26 | T | Y | Noise Histogram Measurement provides the same information as the RPI histogram report. Furthermore, it is prone to problems because it adds an extra density bin from what was defined in 802.11h yet uses the same received power indicator name. This measurement is redundant and confusing, thus it is useless. | Eliminate this measurement. | Declined | TG voted in JUL05 on this same issue. Motion to remove Noise Histogram failed. See approved minutes in 05/694r6. | 124 |  |  | Kwak | Clause 7.3.2.21-22-5 | 06-0118r0 | Hawaii |  | 06-0120r2
125 | Liang, Haixiang | 7.3.2.22.13 | 33 | 10 | T | Y | What is the QoS metrics report going to be used for? | Eliminate this measurement. | Declined | The QoS metrics measurement is an optional measurement that supports gathering of performance and MIB counter data from 11e QSTAs for diagnostics and analysis. See also 04/1204. | 59 | Done |  | Black | Clause 7.3.2.21-22-13 | 06-0318r1 | Denver |  | 06-0318r1
126 | Liang, Haixiang | 11.11.6 | 62 | 37 | T | Y | Can a station that is 802.11k compliant refuse all measurements? | Please clarify what is mandatory and optional for 802.11k. This is very confusing. | Declined | The PICS clarifies what is mandatory and optional in terms of implementation. A STA can refuse any measurement request as text in 11.11.5 (now 11.11.4) states. It is not within the scope of 11k to write a conformance test specification stating precisely the conditions under which STAs should make, or refuse specific measurements. | 60 | Done |  | Black | Clause 11.11 | 06-0435r0 | Denver |  | 06-0434r0
127 | Liang, Haixiang | 11.14.2 | 72 | 36 | T | Y | Link Margin calculation is too vague. What units are used? What rate is used? | Please clarify. | Counter | The units are described in clause 7.3.1.21, 7.3.1..22, and 7.3.1.23. The rate of meaurement is upto the STA and does not need to be describe here. The term link margin has been changed to link margin ceiling as shown in doc 0021r0 to make it more clear what is meant. | 127 |  |  | Simpson | Clause 11.14 | 06-0021r0 | Hawaii |  | 06-0022r0
128 | Chaplin | 11.11.9.1 | 67 | 7 | E | Y | "In Active mode, this shall be regardless of whether a received Probe Reponse frame was triggered by the measuring STAs Probe Request." | In Active mode, this shall be regardless of whether or not a received Probe Reponse frame was triggered by the measuring STAs Probe Request. | Accepted | Do it. |  |  |  | Kwak | Clause 11.11.9.1 | 06-0118r0 | Hawaii |  | 06-0120r2
129 | Chaplin | 11.11.9.10 | 70 | 15 | T | Y | "A QSTA may request that a QoS metrics report be sent when MSDU discard, or delay metrics for a specified TC, or TS at a measuring QSTA reach a defined threshold." Um, what? This sentence is bad grammar, and is completely incomprehensable to me. "MSDU discard" is just bad grammar, among other problems. |  | Accepted | Changed to 'A QSTA may request that a measuring QSTA send a QoS metrics report be sent when the number of MSDUs for a specified TID that are discarded, or delayed reaches a specified threshold.' |  | Editor To Do |  | Black | Clause 11.11 | 06-0319r1 | Denver |  | 06-0318r1
130 | Chaplin | 11.14.1 | 72 | 34 | T | Y | "Once started, the AP shall maintain Measurement Pilot frame transmissions for the life of the BSS." So, there is absolutely no way to shut off Measurement Pilot frames other than by resetting the AP? | Allow Measurement Pilot frame transmissions to be shut off if dot11MeasurementPilotEnabled is subsequently set to false. | Accepted | The Measurement Pilot generation is controlled via a MIB variable already, so if the AP wants to set it to false, then it should stop generating Measurement Pilots. To make it clear that this is the intent, the last sentence of this clause has been deleted as shown in doc 0021r0, since it is already implied that if dot11MeasurementPilotEnabled is true the Measurement Pilot frame generation continues for as long as it remains true. |  |  |  | Simpson | Clause 11.14 | 06-0021r0 | Hawaii |  | 06-0022r0
131 | Chaplin | Annex D | 108 | 43 | T | Y | "Error! Reference source not found" | Fix broken reference. | Accepted |  |  | Done | in 3.1 | Barber | Reference | 05-1214r0 | Vancouver |  | 05-1214r0
132 | Chaplin | Annex D | 106 | 27 | T | Y | "Error! Reference source not found" | Fix broken reference. | Accepted |  |  | Done | in 3.1 | Barber | Reference | 05-1214r0 | Vancouver |  | 05-1214r0
133 | Chaplin | Annex D | 112 | 2 | T | Y | "Error! Reference source not found" | Fix broken reference. | Accepted |  |  | Done | in 3.1 | Barber | Reference | 05-1214r0 | Vancouver |  | 05-1214r0
134 | Chaplin | Annex D | 115 | 11 | T | Y | "Error! Reference source not found" | Fix broken reference. | Accepted |  |  | Done | in 3.1 | Barber | Reference | 05-1214r0 | Vancouver |  | 05-1214r0
135 | Liu, Jason | 3 | 2 | 14 | E | N | The acronyms of RCPI, ANPI and RPI are somewhat confusing. Suggest to change RPI to RIPI (received idle power indication) | change RPI to RIPI (received idle power indication) | Declined | RPI is defined by 11h, not by 11k. |  |  |  | Paine | Clause 3 | 06-0102r0 | Hawaii |  | 06-0102r0
136 | Liu, Jason | 7.3.2.30 | 41 | All | T | Y | It is useful to know the total number of anntenas being used in a multi-antenna case. | Change the name of the Antenna ID field to Antenna Info. The Antenna Info field has two octets: the first octet is used to specify "Total Number of Antenna" while the second octet is used to specify "Antenna ID". Replace "Antenna ID" with "Antenna Info" elsewhere throughout the draft. | Declined | The commenter is correct. Total number of antennas is a useful parameter. TGk had considered the suggestion earlier and decided that since the total number of antennas is not a dynamic parameter, it is more like a configuration parameter. TGk decided that it was not efficient to send the static parameter for total antnennas over the air each time an Antenna ID is reported. It is more efficient for the requesting STA to get the total number of antennas by some other means. |  |  |  | Kwak | Clause 7.3.2.30 | 06-0118r0 | Hawaii |  | 06-0120r2
137 | Liu, Jason | 7.3.2.30 | 41 | 21 | E | N | The sentence "that the antenna identifier is unknown" is not finished. | Complete the sentence | Accepted |  | 939 |  |  | Kwak | Clause 7.3.2.30 | 06-0118r0 | Hawaii |  | 06-0120r2
138 | Liu, Jason | 11.11.9.1 | 66 | 7-18 | E | N | Repeated sentences | delete lines 13-18 | Accepted |  | 138 |  |  | Kwak | Clause 11.11.9.1 | 06-0118r0 | Hawaii |  | 06-0120r2
139 | Liu, Jason | 11.12.3 | 72 | 1-2 | T | Y | Why the accumulated error threshold is chosen to be 1.5 TU for TSF offeset? Any performance analysis is available? | Review and verify | Counter | 1.5TU was chosen as a tradeoff that is believed to be achievable to bound the TSF drift between the two BSSs during the time between the Beacon Report and receiving the Neighbor Report. Furthermore, having a tighter accuracy spec would benefit the battery life of STA as it could minimize how far in advance it would have to wakeup to catch the neighbor's Beacon transmission. Additionally, the commenter is urged to review doc 04/1213r0 which shows that 0.5TU drift between two free running +/-100ppm TSF timers would take 2.56 seconds, which practically should be more than enough time. |  | Editor To Do |  | Simpson | Clause 11.14 | 06-0341r1 | Denver |  | 06-0341r1
140 | Liu, Jason | 11.12.3 | 72 | 4-5 | T | Y | The delay is measurable if the measuring STA checks its TSF timer value just before transmitting a Beacon report. After substracting this delay, the error may be negligible. Note that the timestmap is also in Measurement Pilot Frames, which access priority is determined by dot11MeasurementPilotTransmitPriority. | Review and verify | Accepted | All implementations should be able to meet this requirement. If the commentor know of an implementation that falls ouside the error range please provide pointer |  |  |  | Lefkowitz | Clause 11.12.1-3 | 06-0023r2 | Hawaii |  | 06-0024r1
141 | Liu, Jason | 11.12.3 | 72 | 8-9 | T | Y | The delay is measurable. After substracting this delay, the error may be negligible. | Review and verify | Accepted | All implementations should be able to meet this requirement. If the commentor know of an implementation that falls ouside the error range please provide pointer |  |  |  | Lefkowitz | Clause 11.12.1-3 | 06-0023r2 | Hawaii |  | 06-0024r1
142 | Ariyavistakul | 7.1.3.1.2 | 5 | 9 | T | Y | The Management Pilot frames are reduntant, given that there are already Beacon frames. | Eliminate the Management Pilot Frame. | Counter | See comment 120 | 120 | Done | in 3.1 | Olson | Clause 7.1 | 05-1173r0 | Vancouver |  | 05-1173r0
143 | Ariyavistakul | 7.3.2.21.13 | 21 | 21 | T | Y | QoS defined here is conflicting with QoS specified in 802.11e. | Rename | Declined | It is not clear what the conflict is. |  | Done |  | Black | Clause 7.3.2.21-22-13 | 06-0318r1 | Denver |  | 06-0318r1
144 | Ariyavistakul | 7.3.2.21.13 | 22 | 12-14 | T | Y | Not clear how "range" is calculated. | Clarify | Declined | It is not clear what 'range' refers to in this comment. However, there is already a forward reference here to 7.3.2.22.10 where the use of range in the Transmit Delay Histogram is fully described. |  | Done |  | Black | Clause 7.3.2.21-22-13 | 06-0318r1 | Denver |  | 06-0318r1
145 | Ariyavistakul | 11.14.2 | 72 | 36 | T | Y | Not clear how link margin calculation is done. | Clarify. | Counter | The term link margin has been changed to link margin ceiling as shown in doc 0021r0 to make it more clear what is meant. |  |  |  | Simpson | Clause 11.14 | 06-0021r0 | Hawaii |  | 06-0022r0
146 | Ariyavistakul | 15.4.8.5 | 78 | 11 | T | Y | RCPI - The range seems too great, and the resolution too fine, for 802.11 devices. | Define a more practical measurement range and procedure. | Declined | See resolution in comment #169 | 169 |  |  | Kwak | Clause 15 | 06-0307r4 | Ad-hoc1 |  | 06-0307r4
147 | Ariyavistakul | 17.3.10.6 | 79 | `6 | T | Y | RCPI - The range seems too great, and the resolution too fine, for 802.11 devices. | Define a more practical measurement range and procedure. | Declined | See resolution in comment #169 | 169 |  |  | Kwak | Clause 17 | 06-0307r4 | Ad-hoc1 |  | 06-0307r4
148 | Ariyavistakul | 18.4.8.5 | 86 | 6 | T | Y | RCPI - The range seems too great, and the resolution too fine, for 802.11 devices. | Define a more practical measurement range and procedure. | Declined | See resolution in comment #169 | 169 |  |  | Kwak | Clause 18 | 06-0307r4 | Ad-hoc1 |  | 06-0307r4
149 | Thrasher | 7.3.2.21.5 | 16 | 21 | E | N | Broken cross reference, many other broken references throughout the document relating to Regulatory Class…... |  | Accepted |  |  | Done | in 3.1 | Barber | Reference | 05-1214r0 | Vancouver |  | 05-1214r0
150 | Thrasher | 7.3.2.21.6 | 17 | 5 | E | N | Broken cross reference |  | Accepted |  |  | Done | in 3.1 | Barber | Reference | 05-1214r0 | Vancouver |  | 05-1214r0
151 | Thrasher | 7.3.2.21.6 | 17 | 12 | E | N | Broken cross reference |  | Accepted |  |  | Done | in 3.1 | Barber | Reference | 05-1214r0 | Vancouver |  | 05-1214r0
152 | Thrasher | 7.3.2.21.12 | 21 | 16 | E | N | Figure k13 does not include an indication of low order and high order bits for the two octet Pause Time field | Add B0 and B15 (see Figures k1 to k5) | Declined | This is unnecessary given the conventions text in 7.1.1 of 802.1111-REVma-5.1 |  | Done |  | Black | Clause 7.3.2.21-22 | 06-0435r0 | Denver |  | 06-0434r0
153 | Thrasher | 7.3.2.22.4 | 26 | 14 | E | N | Broken cross reference |  | Accepted |  |  | Done | in 3.1 | Barber | Reference | 05-1214r0 | Vancouver |  | 05-1214r0
154 | Thrasher | 7.3.2.22.4 | 26 | 16 | E | N | Broken cross reference |  | Accepted |  |  | Done | in 3.1 | Barber | Reference | 05-1214r0 | Vancouver |  | 05-1214r0
155 | Thrasher | 7.3.2.22.5 | 27 | 3 | E | N | Broken cross reference |  | Accepted |  |  | Done | in 3.1 | Barber | Reference | 05-1214r0 | Vancouver |  | 05-1214r0
156 | Thrasher | 7.3.2.22.5 | 27 | 5 | E | N | Broken cross reference…… |  | Accepted |  |  | Done | in 3.1 | Barber | Reference | 05-1214r0 | Vancouver |  | 05-1214r0
157 | Thrasher | 7.3.2.22.11 | 33 | 1 | E | N | Figure k27 does not include any indication of low/high order octets or bits. |  | Accepted | Normative text added and figure k27 redrawn to show little-endianess of report and fields per conventions defined in 7.1.1 |  |  |  | Ecclesine | Clause 7.3.2.21-22-11 | 06-0047r3 | Hawaii |  | 06-0048r2
158 | Thrasher | 10.3.14.1.2 | 50 | 0 | E | N | Un-named table on top of page 50, lower right "description" cell sentence is unclear | Indicates whether the Measurement Report Set is a set of Spectrum Management or Radio Measurement reports………. | Accepted | Removed spurious 'measurement' |  | Editor To Do |  | Black | Clause 10 | 06-0182r1 | Denver |  | 06-0249r0
159 | Thrasher | 10.3.14.3.2 | 51 | 0 | E | N | Un-named table on top of page 51, lower right "description" cell sentence is unclear | Indicates whether the Measurement Report Set is a set of Spectrum Management or Radio Measurement reports………. | Accepted | Removed spurious 'measurement' |  | Editor To Do |  | Black | Clause 10 | 06-0182r1 | Denver |  | 06-0249r0
160 | Hansen | General Description |  |  | T | Y | This is the 3rd letter ballot for 802.11k and still there is no description of how these measurements will be used to manage radio resources. I believe we need more than "Radio Resource Measurement" on the title page to help us decide what measurements are useful and whether or not they have been designed correctly. | Add an informative text section at the beginning of the amendment to explain how the measurements will be used to manage radio resources. Explain why there are so many different measurements and why this amendment is so complicated. Justify the necessity of each measurement. If this cannot be done, trim back the draft considerably so it can move forward through the letter ballot process. | Accepted |  |  |  |  | Paine | General | 06-0028r1 | Hawaii |  | 06-0116r0
161 | Hansen | 7.1.3.1.2 | 5 | 9 | T | Y | The Measurement Pilot appears to be something that could be incorporated into Beacon frames. Is a new Management frame type required? | Eliminate the Management Pilot Frame. This information can be distributed via the Beacon and Probe Response frames. | Counter | See comment 120 | 120 | Done | in 3.1 | Olson | Clause 7.1 | 05-1173r0 | Vancouver |  | 05-1173r0
162 | Hansen | 7.3.2.21.6 | 17 | 2 | T | Y | There are too many measurement modes. This adds unnecessary burden for implementation. | Either justify the different measurement modes with informative text or eliminate them. | Counter | See 121 | 121 | Editor To Do |  | Kwak | Clause 7.3.2.21-22-6 | 06-0393r1 | Denver |  | 06-0392r1
163 | Hansen | 7.3.2.21.13 | 21 | 22 | T | Y | QoS Metrics Request. Is this to support VOIP? What else would it be used for? I can't figure this out. | Eliminate this measurement. | Declined | The QoS metrics measurement is an optional measurement that supports gathering of performance and MIB counter data from 11e QSTAs for diagnostics and analysis. See also 04/1204. |  | Done |  | Black | Clause 7.3.2.21-22-13 | 06-0318r1 | Denver |  | 06-0318r1
164 | Hansen | 7.3.2.22.4 | 26 | 10 | T | Y | Channel Load Measurement provides only marginally different information than the CCA report that already exists. Thus, this measurement is redundant. | Eliminate this measurement. | Declined |  | 58 |  |  | Kwak | Clause 7.3.2.21-22-4 | 06-0118r0 | Hawaii |  | 06-0120r2
165 | Hansen | 7.3.2.22.5 | 26 | 26 | T | Y | Noise Histogram Measurement provides the same information as the RPI histogram report. Furthermore, it is prone to problems because it adds an extra density bin from what was defined in 802.11h yet uses the same received power indicator name. This measurement is redundant and confusing, thus it is useless. | Eliminate this measurement. | Declined |  | 124 |  |  | Kwak | Clause 7.3.2.21-22-5 | 06-0118r0 | Hawaii |  | 06-0120r2
166 | Hansen | 7.3.2.22.13 | 33 | 10 | T | Y | What is the QoS metrics report going to be used for? | Eliminate this measurement. | Declined | The QoS metrics measurement is an optional measurement that supports gathering of performance and MIB counter data from 11e QSTAs for diagnostics and analysis. See also 04/1204. | 59 | Done |  | Black | Clause 7.3.2.21-22-13 | 06-0318r1 | Denver |  | 06-0318r1
167 | Hansen | 11.11.6 | 62 | 37 | T | Y | Can a station that is 802.11k compliant refuse all measurements? | Please clarify what is mandatory and optional for 802.11k. This is very confusing. | Declined | The PICS clarifies what is mandatory and optional in terms of implementation. A STA can refuse any measurement request as text in 11.11.5 (now 11.11.4) states. It is not within the scope of 11k to write a conformance test specification stating precisely the conditions under which STAs should make, or refuse specific measurements. | 60 | Done |  | Black | Clause 11.11 | 06-0435r0 | Denver |  | 06-0434r0
168 | Hansen | 11.14.2 | 72 | 36 | T | Y | Link Margin calculation is too vague. What units are used? What rate is used? | Please clarify. | Counter | The units are described in clause 7.3.1.21, 7.3.1..22, and 7.3.1.23. The rate of meaurement is upto the STA and does not need to be describe here. The term link margin has been changed to link margin ceiling as shown in doc 0021r0 to make it more clear what is meant. | 127 |  |  | Simpson | Clause 11.14 | 06-0021r0 | Hawaii |  | 06-0022r0
169 | Hansen | 15.4.8.5 | 78 | 11 | T | Y | RCPI - Range is too great; lower floor (-110 dBm) is below the theoretical noise floor of 802.11 devices. Upper ceiling (0 dBm) is above the maximum input power level of 802.11 devices. 0.5 dB resolution is too fine to be useful. 95% confidence interval is not defined. Dynamic range of receiver is not defined. What is the required performance outside the dynamic range of the receiver? This measurement is not practical. | Reduce the measurement range to the original RPI histogram from 802.11h (7.3.2.22.3), -87 dBm and below to -57 dBm and above. | Declined | 1. Noise floor is -100 dBm for 20MHx channels. Max input power is X, Y, Z. In LB73, wording was added to indicate specified accuracy is limited to dynamic range of receiver, there are no required performance specs outside this range. TGh's RPI histogram was a statistical (probablity density description) of interference in a channel used for radar detection purposes. The range of interest in the TGh RPI histogram is not related at all to the range of interest here. For RCPI which measures the power (signal+noise+interference) a range is chosen to exceed current practice with reasonable margin on both ends. -118 dBn is 18 db below the noise floor of a 20Mhz channel, only 5db below the noise floor of a 1Mhz channel. 802.11 has already defined 10Mhz channels; other channels to come..... A 1 octet replorting value across this range permits resolution in .5 dB steps. Finer resolution permits better comparative measurements when majority of accuracy is allocated to systematic errors (biases) such due to battery level, temperature, and aging. Also see comments #22 and #62. | 169 |  |  | Kwak | Clause 15 | 06-0307r4 | Ad-hoc1 |  | 06-0307r4
170 | Hansen | 17.3.10.6 | 79 | `6 | T | Y | RCPI - Range is too great; lower floor (-110 dBm) is below the noise floor of 802.11 devices. Upper ceiling (0 dBm) is above the maximum input power level of 802.11 devices. 0.5 dB resolution is too fine to be useful. 95% confidence interval is not defined. Dynamic range of receiver is not defined. What is the required performance outside the dynamic range of the receiver? This measurement is not practical. | Reduce the measurement range to the original RPI histogram from 802.11h (7.3.2.22.3), -87 dBm and below to -57 dBm and above. | Declined | See resolution in comment #169 | 169 |  |  | Kwak | Clause 17 | 06-0307r4 | Ad-hoc1 |  | 06-0307r4
171 | Hansen | 18.4.8.5 | 86 | 6 | T | Y | RCPI - Range is too great; lower floor (-110 dBm) is below the noise floor of 802.11 devices. Upper ceiling (0 dBm) is above the maximum input power level of 802.11 devices. 0.5 dB resolution is too fine to be useful. 95% confidence interval is not defined. Dynamic range of receiver is not defined. What is the required performance outside the dynamic range of the receiver? This measurement is not practical. | Reduce the measurement range to the original RPI histogram from 802.11h (7.3.2.22.3), -87 dBm and below to -57 dBm and above. | Declined | See resolution in comment #169 | 169 |  |  | Kwak | Clause 18 | 06-0307r4 | Ad-hoc1 |  | 06-0307r4
172 | Cam-Winget | 5.5 | 4 | 22 | T | N | Radio measurement action sent between two STAs in an IBSS as a Class 1 frame implies that radio measurements will be invoked without any security establishment. Why is it explicitly allowed at all? And only in an IBSS? What purpose or problem does this solve? | Remove this as a Class 1 frame and only allow it as a Class 3. | Declined | Class 1 frames may be protected if desired, all frames in an IBSS are class 1. They are class 1 because there is no association in an IBSS. |  |  |  | Paine | Clause 4-5 | 06-0107r1 | Hawaii |  | 06-0107r1
173 | Cam-Winget | 7.3.2.21 |  |  | T | N | The measurement request durations can be set to 0; if it is set to 0, when do the measurements get invoked? | Clarify the duration range settings in all measurement requests. | Accepted | Clarified in 11.11.3 (measurement duration) that a measurement duration value of 0 shall only be used in a triggered autonomous measurement request. |  | Editor To Do |  | Black | Clause 7.3.2.21-22 | 06-0435r0 | Denver |  | 06-0434r0
174 | Cam-Winget | 7.2.3.8 | 7 | 6 | E | N | The two sentences in the DS Parameter Set note seem to contradict each other….or merely state that this element is there regardless of the dot11RadioMeasurementEnabled setting. | Clarify text | Declined | The first sentence indicates that the DS parameter shall be present when dot11RadioMeasurementEnabled is true but only may be present if dot11RadioMeasurementEnabled is false. The intention is to allow non TGk STAs (or legacy) STAs to continue to operate within the standard. |  |  |  | Olson | Clause 7.2 | 05-1203r0
175 | Cam-Winget | 7.3.1.19 | 10 | 11 | E | N | What is the time unit value for a TMPTTs? | Need to include TMPTT in the acronyms section and define the time unit value default target time value | Declined | TMPTT is already included. The units are specified as Tus. |  | Editor To Do |  | Olson | Clause 7.3.1 | 06-0300r1 | Denver |  | 06-0300r1
176 | Cam-Winget | 7.3.2.21 | 13 | 10 | T | N | This paragraph implies that Parallel is enabled only when there are multiple measurement request elements in a frame. Is this correct? Or is the implication that if there is only one measurement request element then parallel is inconsequential? | Clarify behavior of Parallel bit if only 1 measurement is requested. | Accepted | Amended text in the referenced paragraph to indicate that it is not relevant for the case indicated (and others). |  | Editor To Do |  | Black | Clause 7.3.2.21-22 | 06-0435r0 | Denver |  | 06-0434r0
177 | Cam-Winget | 7.3.2.21 | 13 | 20 | T | N | "Enable is set to 0 when requesting a measurement of the type specified in the measurement Type field from the destination STA"…..should destination be transmitting? How does the source/transmitting STA know what the destination STA is going to supply as a measurement type? | Clarify text | Accepted | Revised text to clarify. |  | Editor To Do |  | Black | Clause 7.3.2.21-22 | 06-0435r0 | Denver |  | 06-0434r0
178 | Cam-Winget | 7.3.2.21 | 14 | 6, 8, 19 and 21 | E | N | Invalid references | Fix reference | Accepted | Could not find all references by line numbers given - though cross references to other clauses in 7.3.2.21 have been fixed. |  | Editor To Do |  | Black | Clause 7.3.2.21-22 | 06-0435r0 | Denver |  | 06-0434r0
179 | Cam-Winget | 7.3.2.21.6 | 15 | 5, 12 | E | N | Invalid references | Fix reference | Accepted |  |  | Done | in 3.1 | Barber | Reference | 05-1214r0 | Vancouver |  | 05-1214r0
180 | Cam-Winget | 7.3.2.21.6 | 18 |  | T | N | 1st reference of Passive Pilot is here but not defined? There's no descriptions of the modes. | Add descriptions of the modes. | Counter | Mode descriptions are provided in 11.11.9.1. Clarify field description as follows. P17L20 change "procedures for" to "procedures for and descriptions of". |  |  |  | Kwak | Clause 7.3.2.21-22-6 | 06-0118r0 | Hawaii |  | 06-0120r2
181 | Cam-Winget | 7.3.2.21.6 | 19 | 2 | T | N | Should the Threshold/Offset be mandatory if the Reporting Condition is non-zero? | Clarify text | Accepted | P19L2: change "is 0." to "is 0. Threshold/Offset is always included when the Reporting Condition is non zero." |  |  |  | Kwak | Clause 7.3.2.21-22-6 | 06-0118r0 | Hawaii |  | 06-0120r2
182 | Cam-Winget | 7.3.2.21.7 | 19 | 12, 14 | E | N | Invalid references | Fix reference | Accepted |  |  | Done | in 3.1 | Barber | Reference | 05-1214r0 | Vancouver |  | 05-1214r0
183 | Cam-Winget | 7.3.2.21.12 | 21 |  | T | N | Having a value of 0 can perhaps result in ill effects (measure continuously?) Should 0 be a reserved value? | Suggest value must be 1 or greater | Accepted | Clarified valid range and defined 0 as a reserved value. |  | Editor To Do |  | Black | Clause 7.3.2.21-22 | 06-0435r0 | Denver |  | 06-0434r0
184 | Cam-Winget | 7.3.2.22.4 | 26 | 14,16 | E | N | Invalid references | Fix reference | Accepted |  |  | Done | in 3.1 | Barber | Reference | 05-1214r0 | Vancouver |  | 05-1214r0
185 | Cam-Winget | 7.3.2.22.6 | 28 | 5,7 | E | N | Invalid references | Fix reference | Accepted |  |  | Done | in 3.1 | Barber | Reference | 05-1214r0 | Vancouver |  | 05-1214r0
186 | Cam-Winget | General |  |  | T | N | The measurement reports seem to allow for a duration value of 0. The data would be meaningless if duration is zero….is that the intent? Duration value should be a value greater than zero. | Duration value must be something greater than 0 | Declined | 0 is permitted in some measurements (STA Statistics). See resolution in comment 195. In measurement duration shall not be set to zero except for beacon request set to beacon table mode, statistics request measurements, and Triggered QoS Metrics. |  |  |  | Paine | General | 06-0113r1 | Hawaii |  | 06-0113r1
187 | Cam-Winget | 7.3.2.22.7 | 30 | 2,4 | E | N | Invalid references | Fix reference | Accepted |  |  | Done | in 3.1 | Barber | Reference | 05-1214r0 | Vancouver |  | 05-1214r0
188 | Cam-Winget | 7.3.2.26 | 36 | 17,23 | E | N | Invalid references | Fix reference | Accepted |  | 354 | Done | in 3.1 | Kwak | Clause 7.3.2.26 | 06-0118r0 | Hawaii |  | 06-0120r2
189 | Cam-Winget | 7.3.2.27 | 38 | 2 | T | N | This bit seems too restrictive, implying that the full set of capabilities match. It is feasible for a BSSID to have compatible security capabilities to those the STA is employing with the current AP but not have the full set of capabilities as that advertised by the current AP. | Allow for the bit to be set if the capabilities are compatible to the ones used in the current association. | Accepted |  |  | Editor To Do |  | Lefkowitz | Clause 7.3.2.27 | 05-1252r1 | Denver |  | 05-1256r2
190 | Cam-Winget | 11.11.4 | 62 | 11 | T | Y | What happens if the measurement duration of the report is different than that of the request? Is the report discarded? | Include text to describe behavior of when measurement duration values mismatch. | Declined | There is a normative statement that measurement duration in the report shall be equal to the requested duration. Thus the case highlighted would be an example of non-compliance. |  | Done |  | Black | Clause 11.11 | 06-0435r0 | Denver |  | 06-0434r0
191 | Cam-Winget | 11.11.6 | 63 | 8, 10 | E | N | There is an extraneous "received in" in the sentences | Remove extraneous text | Accepted | Fixed editorial. |  | Editor To Do |  | Black | Clause 11.11 | 06-0435r0 | Denver |  | 06-0434r0
192 | Cam-Winget | General |  |  | T | Y | As these radio measurements can lead to a potential DoS and the reports can provide information that may affect the behavior of a STA, some mention must be made to the security implication of employing radio measurements. Requirements must also be provided to TGw as that is the PAR that I assume will protect the radio measurement mechanisms. This note is important as inclusion of radio measurement frames in TGw must be mentioned or TGk must define how TGw protects its radio measurement mechanisms. | Embedded in comment. | Declined | we can’t determine which note as mentioned in the comment or where to insert text |  | Done |  | Paine | General | 06-0468r1 | Denver |  | 05-1049r64
193 | Cam-Winget | 11.11.7 |  |  | T | Y | How does a receiving STA distinguish a replay of a report frame from an iteration resulting from multiple repetitions of a request to repeat a request? The Report frame format should include both the Dialog Token as well as the repetition sequence to ensure that the reciever can make such a distinction as well as ensure tha they are not processing retried or replayed reports. | Embedded in comment. | Accepted | Retransmissions of the same measurement report will have the same Actual Measurement Start time whereas repeated measurements will have the Measurement Start Times of each repetition. |  | Editor To Do |  | Black | Clause 11.11 | 06-0435r0 | Denver |  | 06-0434r0
194 | Cam-Winget | 11.11.9.1 | 65 | 13 | T | N | The second paragraph is redundant to what is already described in the first paragraph. Only the last sentence referring to Table k3 is needed. | Remove 2nd paragraph except for last sentence. | Accepted |  | 138 |  |  | Kwak | Clause 11.11.9.1 | 06-0118r0 | Hawaii |  | 06-0120r2
195 | Cam-Winget | 11.11.9.1 | 65 | 21, 35 | T | N | More clarification is needed for the measurement duration timer. The measurement duration timer seems to allow for a value of 0 for which in some instances it seems to imply only 1 measurement to be taken and other times it is an actual window period of time. What should happen in the Beacon Report if the measurement duration timer is set to 0? If it is only once, then this section should include text to clarify the conditions under which only a single measurement is taken. | Provided in comment. | Accepted | P62L19: replace "continuous time period." with " continuous measurement duration time period. In Measurement Request frames, the requested Measurement Duration value shall not be set set to 0 except for Beacon Request with Measurement Mode set to Beacon Table mode and Statistics Request measurements." P67L27: replace "channel" with "channel and measurement duration". |  |  |  | Kwak | Clause 11.11.9.1 | 06-0118r0 | Hawaii |  | 06-0120r2
196 | Cam-Winget | 11.11.9.1 | 65 | 38 | T | Y | What does it mean for the Measurement mode to be STA selected? This does not seem to be explained in this draft? | Clarify or specify conditions for setting to STA selected mode. | Accepted | P66L39: replace "STA." with "STA. STA selected measurement mode may be requested when a STA requests a Beacon measurement and will accept measurement reports in Passive, Passive Pilot or Active modes. " |  |  |  | Kwak | Clause 11.11.9.1 | 06-0118r0 | Hawaii |  | 06-0120r2
197 | Cam-Winget | 11.11.9.4 | 65 | 10 | E | N | Typo maesure should be measure. | Included in comment | Accepted | Do it. |  |  |  | Kwak | Clause 11.11.9.4 | 06-0118r0 | Hawaii |  | 06-0120r2
198 | Cam-Winget | General |  |  | E | N | There are no sections 11.11.9.5 and 11.11.9.6. The sub-sections need to be renumbered | Included in comment | Accepted |  |  |  |  | Paine | General | 06-0113r1 | Hawaii |  | 06-0113r1
199 | Cam-Winget | 11.11.9.9 | 69 | 44 | E | N | Extraneous period at the end of the sentence. | Included in comment | Accepted | Fixed editorial. |  | Editor To Do |  | Black | Clause 11.11 | 06-0435r0 | Denver |  | 06-0434r0
200 | Honary | General Description |  |  | T | Y | This is the 3rd letter ballot for 802.11k and still there is no description of how these measurements will be used to manage radio resources. I believe we need more than "Radio Resource Measurement" on the title page to help us decide what measurements are useful and whether or not they have been designed correctly. | Add an informative text section at the beginning of the amendment to explain how the measurements will be used to manage radio resources. Explain why there are so many different measurements and why this amendment is so complicated. Justify the necessity of each measurement. If this cannot be done, trim back the draft considerably so it can move forward through the letter ballot process. | Accepted |  |  |  |  | Paine | General | 06-0028r1 | Hawaii |  | 06-0116r0
201 | Honary | 7.1.3.1.2 | 5 | 9 | T | Y | The Measurement Pilot appears to be something that could be incorporated into Beacon frames. Is a new Management frame type required? | Eliminate the Management Pilot Frame. This information can be distributed via the Beacon and Probe Response frames. | Counter | See comment 120 | 120 | Done | in 3.1 | Olson | Clause 7.1 | 05-1173r0 | Vancouver |  | 05-1173r0
202 | Honary | 7.3.2.21.6 | 17 | 2 | T | Y | There are too many measurement modes. This adds unnecessary burden for implementation. | Either justify the different measurement modes with informative text or eliminate them. | Counter | See 121 | 121 | Editor To Do |  | Kwak | Clause 7.3.2.21-22-6 | 06-0393r1 | Denver |  | 06-0392r1
203 | Honary | 7.3.2.21.13 | 21 | 22 | T | Y | QoS Metrics Request. Is this to support VOIP? What else would it be used for? I can't figure this out. | Eliminate this measurement. | Declined | The QoS metrics measurement is an optional measurement that supports gathering of performance and MIB counter data from 11e QSTAs for diagnostics and analysis. See also 04/1204. |  | Done |  | Black | Clause 7.3.2.21-22-13 | 06-0318r1 | Denver |  | 06-0318r1
204 | Honary | 7.3.2.22.4 | 26 | 10 | T | Y | Channel Load Measurement provides only marginally different information than the CCA report that already exists. Thus, this measurement is redundant. | Eliminate this measurement. | Declined |  | 58 |  |  | Kwak | Clause 7.3.2.21-22-4 | 06-0118r0 | Hawaii |  | 06-0120r2
205 | Honary | 7.3.2.22.5 | 26 | 26 | T | Y | Noise Histogram Measurement provides the same information as the RPI histogram report. Furthermore, it is prone to problems because it adds an extra density bin from what was defined in 802.11h yet uses the same received power indicator name. This measurement is redundant and confusing, thus it is useless. | Eliminate this measurement. | Declined |  | 124 |  |  | Kwak | Clause 7.3.2.21-22-5 | 06-0118r0 | Hawaii |  | 06-0120r2
206 | Honary | 7.3.2.22.13 | 33 | 10 | T | Y | What is the QoS metrics report going to be used for? | Eliminate this measurement. | Declined | The QoS metrics measurement is an optional measurement that supports gathering of performance and MIB counter data from 11e QSTAs for diagnostics and analysis. See also 04/1204. | 59 | Done |  | Black | Clause 7.3.2.21-22-13 | 06-0318r1 | Denver |  | 06-0318r1
207 | Honary | 11.11.6 | 62 | 37 | T | Y | Can a station that is 802.11k compliant refuse all measurements? | Please clarify what is mandatory and optional for 802.11k. This is very confusing. | Declined | The PICS clarifies what is mandatory and optional in terms of implementation. A STA can refuse any measurement request as text in 11.11.5 (now 11.11.4) states. It is not within the scope of 11k to write a conformance test specification stating precisely the conditions under which STAs should make, or refuse specific measurements. | 60 | Editor To Do |  | Black | Clause 11.11 | 06-0435r0 | Denver |  | 06-0434r0
208 | Honary | 11.14.2 | 72 | 36 | T | Y | Link Margin calculation is too vague. What units are used? What rate is used? | Please clarify. | Counter | The units are described in clause 7.3.1.21, 7.3.1..22, and 7.3.1.23. The rate of meaurement is upto the STA and does not need to be describe here. The term link margin has been changed to link margin ceiling as shown in doc 0021r0 to make it more clear what is meant. | 127 |  |  | Simpson | Clause 11.14 | 06-0021r0 | Hawaii |  | 06-0022r0
209 | Honary | 15.4.8.5 | 78 | 11 | T | Y | RCPI - Range is too great; lower floor (-110 dBm) is below the theoretical noise floor of 802.11 devices. Upper ceiling (0 dBm) is above the maximum input power level of 802.11 devices. 0.5 dB resolution is too fine to be useful. 95% confidence interval is not defined. Dynamic range of receiver is not defined. What is the required performance outside the dynamic range of the receiver? This measurement is not practical. | Reduce the measurement range to the original RPI histogram from 802.11h (7.3.2.22.3), -87 dBm and below to -57 dBm and above. | Declined | See resolution in comment #169 | 169 |  |  | Kwak | Clause 15 | 06-0307r4 | Ad-hoc1 |  | 06-0307r4
210 | Honary | 17.3.10.6 | 79 | `6 | T | Y | RCPI - Range is too great; lower floor (-110 dBm) is below the noise floor of 802.11 devices. Upper ceiling (0 dBm) is above the maximum input power level of 802.11 devices. 0.5 dB resolution is too fine to be useful. 95% confidence interval is not defined. Dynamic range of receiver is not defined. What is the required performance outside the dynamic range of the receiver? This measurement is not practical. | Reduce the measurement range to the original RPI histogram from 802.11h (7.3.2.22.3), -87 dBm and below to -57 dBm and above. | Declined | See resolution in comment #169 | 169 |  |  | Kwak | Clause 17 | 06-0307r4 | Ad-hoc1 |  | 06-0307r4
211 | Honary | 18.4.8.5 | 86 | 6 | T | Y | RCPI - Range is too great; lower floor (-110 dBm) is below the noise floor of 802.11 devices. Upper ceiling (0 dBm) is above the maximum input power level of 802.11 devices. 0.5 dB resolution is too fine to be useful. 95% confidence interval is not defined. Dynamic range of receiver is not defined. What is the required performance outside the dynamic range of the receiver? This measurement is not practical. | Reduce the measurement range to the original RPI histogram from 802.11h (7.3.2.22.3), -87 dBm and below to -57 dBm and above. | Declined | See resolution in comment #169 | 169 |  |  | Kwak | Clause 18 | 06-0307r4 | Ad-hoc1 |  | 06-0307r4
212 | Cole | 10.3.17.2.2 | 52 | 17 ff | E | Y | Text in the insert is shown with underlines is not appropriate for sponsor ballot. | Provide correct editing instructions and text mark-up for this section. | Accepted | Removed underlining and reformatted |  | Editor To Do |  | Black | Clause 10 | 06-0182r1 | Denver |  | 06-0249r0
213 | Cole | Annex D | 92 | 22 ff | E | N | I don't think we need to bold the added material. | Please show in normal type face. | Accepted |  | 213 |  |  | Gray | Annex D | 06-0119r1 | Hawaii |  | 05-1217r2
214 | Cole | Annex D | 100 | 13 | E | Y | Error! Reference source not found not appropirate for submittion to sponsor. | Please insert correct references so it can be checked by voters and reviewers. | Accepted |  |  | Done | in 3.1 | Barber | Reference | 05-1214r0 | Vancouver |  | 05-1214r0
215 | Cole | Annex D | 106 | 27 | E | Y | Error! Reference source not found not appropirate for submittion to sponsor. | Please insert correct references so it can be checked by voters and reviewers. | Accepted |  |  | Done | in 3.1 | Barber | Reference | 05-1214r0 | Vancouver |  | 05-1214r0
216 | Cole | Annex D | 108 | 43 | E | Y | Error! Reference source not found not appropirate for submittion to sponsor. | Please insert correct references so it can be checked by voters and reviewers. | Accepted |  |  | Done | in 3.1 | Barber | Reference | 05-1214r0 | Vancouver |  | 05-1214r0
217 | Cole | Annex D | 115 | 11 | E | Y | Error! Reference source not found not appropirate for submittion to sponsor. | Please insert correct references so it can be checked by voters and reviewers. | Accepted |  |  | Done | in 3.1 | Barber | Reference | 05-1214r0 | Vancouver |  | 05-1214r0
218 | Cole | Annex D | 127 | 73 | E | Y | Error! Reference source not found not appropirate for submittion to sponsor. | Please insert correct references so it can be checked by voters and reviewers. | Accepted |  |  | Done | in 3.1 | Barber | Reference | 05-1214r0 | Vancouver |  | 05-1214r0
219 | Cole | Annex D | 130 | 66 | E | Y | Error! Reference source not found not appropirate for submittion to sponsor. | Please insert correct references so it can be checked by voters and reviewers. | Accepted |  |  | Done | in 3.1 | Barber | Reference | 05-1214r0 | Vancouver |  | 05-1214r0
220 | Kruys | General |  |  | T | N | The issue of wireless measurements is very complex and has many implications that are not clear at this time. This suggests that the material in this standard may be offered as useful guidance for implementors rather than as a standard that must be followed. |  | Declined | The WG has approved the acceptance of measurements as a standard. |  |  |  | Paine | General | 06-0113r1 | Hawaii |  | 06-0113r1
221 | Matta | 7.3.2.22.7 Frame Report | 30 | 10 | E | Y | Number of Unicast data frames field, according to the text following,is really unicast data and management frames. | This needs to be changed to reflect both unicast and management frame count | Accepted | submission is 0176r4 |  | Editor To Do |  | Matta | Clause 7.3.2.21-22-7 | 06-0176r4 | Denver |  | 06-0175r3
222 | Matta | 7.3.2.22.7 Frame Report | 30 | 24,25,26 | T | Y | It would be very useful to get frame types of the frames observed. For example if someone is doing a disassociation storm on the network, it would be incomplete info, if we just say we saw X number of management frames. | I will make a presentation with a proposed solution, based on the reaction of the task group body. | Counter | Frame type filters not accepted but mac address filter is accepted. |  | Editor To Do |  | Matta | Clause 7.3.2.21-22-7 | 06-0175r3 | Denver |  | 06-0175r3
223 | Emeott | 7.3.2.21 | 13 | 24 | T | Y | p. 13, line 24-25 reads "If Enable is set to 1 the Measurement Request field is not present." where as p 15. line 11-12 reads "When the Enable bit is set to 1, the Measurement Request field is only present when requesting a triggered QoS Metrics measurement." The statements are contradictory. Why would the enable bit be set to 1 if requesting a triggered QoS measurement? | Delete line 11-12 on p. 15. | Counter | Deleted P13 L24-25. |  | Editor To Do |  | Black | Clause 7.3.2.21-22 | 06-0435r0 | Denver |  | 06-0434r0
224 | Emeott | 7.3.2.21.4 | 16 |  | E | N | There are lots of places in the draft where references to channel number and regulatory class have broken references | Do a global search for channel number and regulatory class and fix the references. | Accepted |  |  | Done | in 3.1 | Kwak | Clause 7.3.2.21-22-4 | 06-0118r0 | Hawaii |  | 06-0120r2
225 | Emeott | 7.3.2.21.13 | 22 | 8 | E | N | p. 22, line 8 reads "The Peer QSTA Address shall contain the 6 byte MAC address in the Address 1 field of the measured Data frames" which sounds more like a measurement report than a request | Change the line to read "The Peer QSTA Address shall contain the 6 byte MAC address in the Address 1 field for which traffic is to be measured." | Accepted | Reworded line |  | Editor To Do |  | Black | Clause 7.3.2.21-22-13 | 06-0319r1 | Denver |  | 06-0318r1
226 | Emeott | 7.3.2.21.13 | 22 |  | T | Y | Figure k14 is missing an optional 6 octed field for triggered reporting conditions | Add the field | Accepted | Added missing field |  | Editor To Do |  | Black | Clause 7.3.2.21-22-13 | 06-0319r1 | Denver |  | 06-0318r1
227 | Emeott | 7.3.2.21.13 | 24 | 3 | T | Y | The definition of the Measurement Count field, which is a subfield inthe triggered reporting field, includes the statement "This value is used in the Average Error Threshold". The Average Error Threshold is also a subfield in triggered reporting field, and in this case it probably does not make sense to include an open ended statement indicating that one field is being used in another. | Change the line to read something like "When the average bit in the trigger condition field is set to 1, this value is used in place of measurement duration in determining the maximum number of transmitted MSDU to be included in the measurement defined in clause 11.11.9.10 establishing the trigger condition." | Counter | Changed to 'This value is used to calculate an average discard count for the Average trigger condition. It is also used in place of measurement duration in determining the scope of the reported results when a report is triggered – see 11.11.9.10.' |  | Editor To Do |  | Black | Clause 7.3.2.21-22-13 | 06-0319r1 | Denver |  | 06-0318r1
228 | Emeott | 7.3.2.21.1 | 23 | 2 | T | Y | The "Average Error Threshold field" is defined in units of MSDU. When defining what it means to enable the "average" trigger condition, the average error threshold is compared against a value that is calculated when the number of discarded MSDUs is divided by ("over") the number of transmitted MSDUs (p. 23, line 2). It doesn't make sense to compare a quantity expressed in number of MSDUs against a ratio of two quantities. | Clarify. | Accepted | Redrafted this text - NB: this comment has an incorrect clause reference (should be 7.3.2.21.10) |  | Editor To Do |  | Black | Clause 7.3.2.21-22 | 06-0435r0 | Denver |  | 06-0434r0
229 | Emeott | 7.3.2.22.7 | 30 | 24 | T | Y | Frame Response currently reports only the number of unicast data and management frames. It should be possible to report parameters such as RCPI, RSNI and frame count on both unicast and multicast frames rather than just the unicast frames. | Either change the "Number of Unicast Data Frames" field to "Number of Frames" or add a new field "Number of frames" to the Frame Report as shown in doc 05/1092r0. Additionally, change the first sentence of the description of a new "Number of Frames" field to read: "Number of Data Frames is a count of the data, both unicast and multicast, and management frames received with the indicated Transmit Address and BSSID during the measurement duration. | Declined | submission is 0176r4 |  | Done |  | Matta | Clause 7.3.2.21-22-7 | 06-0176r4 | Denver |  | 06-0175r3
230 | Emeott | 7.3.2.21.7 | 19 |  | T | Y | Frame Request/Frame Response scheme currently requires the responding STA to report frame information about all STAs from which it has received frames. It does not provide a way to report information about frames received from a specific source address. This needs to be extended to provide a way to report RCPI, RSNI, number of frames etc from a specific address. | Include a "Measurement Source Address" in the request as shown in doc. 05/1092r0 | Accepted |  |  | Editor To Do |  | Matta | Clause 7.3.2.21-22-7 | 06-0175r3 | Denver |  | 06-0175r3
231 | Emeott | 7.3.2.30 | 41 | 20 | T | Y | The clause contains two sentences defining the value 255, namely "The value 255 shall indicate that this frame was transmitted using multiple antennas" and "The value 255 indicates that this measurement was made with multiple antennas." The second definition does not seem to match up with the way the element is used, as this value seems to be transmitted mostly in beacons and probe responses. | Delete the sentence "The value 255 indicates that this measurement was made with multiple antennas" | Accepted |  | 939 |  |  | Kwak | Clause 7.3.2.30 | 06-0118r0 | Hawaii |  | 06-0120r2
232 | Emeott | 7.3.2.22 | 25 |  | E | N | The second to last row in table 20C read "QoS Metrics Request" and it should read "QoS Metrics Report" | Change to "QoS Metrics Report" | Accepted | Fixed editorial. |  | Editor To Do |  | Black | Clause 7.3.2.21-22 | 06-0435r0 | Denver |  | 06-0434r0
233 | Emeott | 7.3.2.30 | 41 | 21 | E | N | p.41 line 21 contains a partial sentence "that the antenna identifier is unknown." | Delete the partial sentence | Accepted |  | 939 |  |  | Kwak | Clause 7.3.2.30 | 06-0118r0 | Hawaii |  | 06-0120r2
234 | Emeott | 11.11.9.1 | 66 | 13 | E | N | The second paragraph contains several sentences that are duplicates of sentences in the first paragraph | Delete the duplicate sentences in the second paragraph | Accepted |  | 138 |  |  | Kwak | Clause 11.11.9.1 | 06-0118r0 | Hawaii |  | 06-0120r2
235 | Emeott | 11.11.9.10 |  |  | T | Y | Section 11.11.9.10 prohibits a STA from requesting a triggered QoS metrics report from a QAP. It would be equally effective for a QAP to simply refuse such requests if it lacks the capability to perform a triggered measurement, thereby leaving the door open for future innovations. | Remove text: "A triggered QoS metrics request shall not be sent to a QAP. A QAP that receives a triggered QoS metrics request shall not respond. " from 11.11.9.10 and replace references to non-AP QSTA in clause 11.11.9.10 with QSTA. | Accepted | Made suggested change but say that an incapable indication is used if the QAP does not allow this. |  | Editor To Do |  | Black | Clause 11.11 | 06-0319r1 | Denver |  | 06-0318r1
236 | Emeott | 11.11.9.1 | 66 | 9 | E | N | It would be more consistent with other parts of the document and with 11r if the following phrase ("to determine the most suitable AP target for roaming") were modified to reference BSS transitions instead of roaming. | Change the phrase to read "to determine suitable AP targets for BSS transitions" | Accepted | Do it. |  |  |  | Kwak | Clause 11.11.9.1 | 06-0118r0 | Hawaii |  | 06-0120r2
237 | Emeott | 11.11.9.10 | 71 | 4 | E | N | It would be clearer if measurements were terminated "upon" receiving a triggered request instead of "by" | Change the sentence to read "All triggered QoS measurements shall be terminated at a measuring non-AP QSTA upon receiving a triggered QoS metrics request …" | Accepted | Requested change made |  | Editor To Do |  | Black | Clause 11.11 | 06-0319r1 | Denver |  | 06-0318r1
238 | Emeott | 11.13 | 72 |  | T | Y | The description of what a STA does upon receiving a Link Measurement Request is confusing because it does not include a reference to the TCP Report element that a link measurement report must include | Change the first paragraph of 11.13 to read "A STA may use a Link Measurement Request frame to request another STA to respond with a Link Measurement Report frame containing a TPC Report element. A STA receiving a Link Mesaurement Request frame shall include the power used to transmit the response in the Transmit Power field of the TPC Report element and the estimated link margin in the Link Margin field of the TPC Report element." | Accepted | Power used to transmit the response frame and corresponding Link Margin are reported using a TPC Report element |  |  |  | Kwak | Clause 11.13 | 06-0151r1 |  |  | 06-0152r1
239 | Emeott | 11.11.8 | 65 |  | T | Y | It is unnecessarily restrictive to require that autonomous reporting be subject to trigger conditions. Moreover, this restriction is not very well aligned with normative behaviors defined by 11h. The limits imposed on autonomous reporting by this clause makes the signaling for setting up and tearing down triggered autonomous reporting unncessarly complex and jeopardizes the future extensibility of the radio measurement amendment. Triggered autonomous reporting is not the only useful type of autonomous reporting. For example, this restriction prevents vendors from coming up with creative ways to use autonomous mesurements to improve the performance of a system (e.g. why not allow a STA to autonomously submit a beacon table report to its serving AP indicating that a neighbor AP is out there with the same TBTT, etc.). | Remove text on page 65 reading "In radio measurement, an autonomous report shall be subject to trigger conditions" and reading "A STA shall not sent autonomous reports for radio measurement types without trigger conditions having been set. Also, remove text throught clause 11.11.8 that restricts STA from using any type of autonomous reporting other than triggered reporting. | Accepted | Instruct the editor to modifying the sentence starting on line 7 of page 65 to read “In radio measurement, triggered autonomous reporting shall be subject to trigger conditions set by the enabling STA that determine when measurements reports are issued.” Voted by Group in Denver w/o normative text |  | Editor To Do |  | Black | Clause 11.11 | 06-0436r6 | Denver |  | 05-1049r63
240 | Emeott | 11.11.8 | 65 |  | T | Y | Any STA requesting triggered reporting must include a trigger reporting field in its Transmit QoS Metrics measurement request for the request to be useful. To also require the requesting STA to set the enable and report bits to 1 is redundant. The enable and report bits may be safely set aside for non-triggered autonomous reporting, or alternatively could apply to all types of autonomous reports and not just those subject to trigger conditions. | Simplify triggered reporting to allow the feature to be turned on by setting one of the trigger condition bits to 1 and be disabled when a similar request is submitted with all trigger condition bits set to 0. Change clause 11.11.8 to focus on how triggered autonomous reports may be enabled using the trigger condition bits and at the same time remove limitation that the only type of autonomous report allowed in 11k is a triggered autonomous report. | Accepted | Instruct the editor replace lines 22-25 on page 65 with a single sentence reading “A STA shall not send autonomous reports for radio measurement types having triggered autonomous reporting enabled without the trigger conditions having been met. " Voted by Group in Denver w/o normative text |  | Editor To Do |  | Black | Clause 11.11 | 06-0436r6 | Denver |  | 05-1049r63
241 | Emeott | Annex A.4.13 | 89 |  | T | Y | RRM 3.3 incorrectly refers to clause 11.11.7 | It should refer to 11.11.6 or 11.11.8., and the row should include enable/disable and not just enable. | Accepted | Removed RR3.3 and revised RRM3.2 to cover use of the Enable, Request and Report bits. Corrected references. |  |  |  | Black | Annex A | 06-0138r0 | Hawaii |  | 06-0137r0
242 | Emeott | Annex A.4.13 | 88 |  | T | Y | RRM 3 makes several incorrect references to clause 11.11.7 | Change RRM 3 rows to refer to 11.11.6 | Accepted | Relevant RRM3 references corrected to 11.11.6. See 06/0138 |  |  |  | Black | Annex A | 06-0138r0 | Hawaii |  | 06-0137r0
243 | Aldana | 15.4.8.5 | 78 | 11 | T | Y | RCPI - Range is too great; lower floor (-110 dBm) is below the theoretical noise floor of 802.11 devices. Upper ceiling (0 dBm) is above the maximum input power level of 802.11 devices. 0.5 dB resolution is too fine to be useful. | Reduce the measurement range to the original RPI histogram from 802.11h (7.3.2.22.3), -87 dBm and below to -57 dBm and above. | Declined | See resolution in comment #169 | 169 |  |  | Kwak | Clause 15 | 06-0307r4 | Ad-hoc1 |  | 06-0307r4
244 | Adachi | 7.3.2.21 | 13 | 7-8 | T | Y | It says that the measurement token shall be unique among the elements sent to each destination MAC address *for which a corresponding Measurement Report element has not been received*. Why does it have to stress like this? The token shall be unique among the elements for each destination MAC address. This should be enough. | Change the rule of the value for the measurement token to be unique among the elements for each destination MAC address and add no more than that. | Accepted | Amended to be unique within the measurement request frame. |  | Editor To Do |  | Black | Clause 7.3.2.21-22 | 06-0435r0 | Denver |  | 06-0434r0
245 | Adachi | 7.3.2.21 | 13 |  | T | Y | By scheduling appropriate measurement requests, there is no need to define parallel measurement. This is complex. | Delete the Parallel bit from the Measurement Request Mode field and delete the definitions/explanations corresponding to it from the text. | Declined | There is no way to start measurements in parallel without this functionality. |  | Done |  | Black | Clause 7.3.2.21-22 | 06-0435r0 | Denver |  | 06-0434r0
246 | Adachi | 7.3.2.21 | 15 | 11 | E | N | It says the measurement type is described in 7.3.2.21.1 through *7.3.2.21.13*. 7.3.2.21.13 should be 7.3.2.21.3. | Fix it. | Counter | Should actually be 7.3.2.21.11! |  | Editor To Do |  | Black | Clause 7.3.2.21-22 | 06-0435r0 | Denver |  | 06-0434r0
247 | Adachi | 7.3.2.21 | 16 |  | T | N | The 11k draft adds "Regulatory Class" in measurement requests and reports. This is different from 11h. The reason seems to be because 11h is for 5 GHz band in Europe but 11k is not limited to it. Then why not modify the 11h requests and reports to include the "Regulatory Class" when it is used for 11k? Then those will be also useful measurements for 11k in the same level as others defined. | Modify the 11h requests and reports to include the "Regulatory Class" for 11k. | Declined | The inclusion of Regulatory Class in 11h measurement types would have implications for existing 11h implementations. |  | Done |  | Black | Clause 7.3.2.21-22 | 06-0435r0 | Denver |  | 06-0434r0
248 | Adachi | 7.3.2.21.6 | 17 | 5-10 | T | Y | The usage of 0 and 255 are defined here for the channel number field. But it is not in other requests. Is it special to the beacon request and not allowed in other requests? Why? | Clarify. | Accepted | The commenters observation is correct. Special vaiues 0 and 255 for channel number are only defined for iterative Beacon Request measurements. No other measurement has this feature. Iterative measurements are appropriate for Beacon Request measurement because they mimic the functionality already provided in teh specification by active and passive scanning. Additional clarification of the procedures for interative Beacon Request measurements are provided in 11.11.9.1. No text change is needed. |  |  |  | Kwak | Clause 7.3.2.21-22-6 | 06-0118r0 | Hawaii |  | 06-0120r2
249 | Adachi | 7.3.2.22.4 | 26 | 17-18 | T | Y | The accuracy of the TSF timer for actual measurement start time should be clarified. The specs up to now always did this when they stated the usage of TSF timer. | Clarify the accuracy of the TSF timer for actual measurement start time in clause 7.3.2.22.4 through 7.3.2.22.7. | Accepted | Added to 11.11.2 - see comment 1259 | 1259 | Editor To Do |  | Black | Clause 11.11 | 05-1049r66 | Hawaii |  | 05-1049r66
250 | Adachi | 7.3.2.22.6 | 29 | 13-16 | T | Y | The definition of the antenna ID field is halfway. It is assuming that a single antenna is used for reception. Then the information of whether the antenna is different from the one used in the previous report will be enough. But there is a group considering multiple antennas, which is TGn. To have this field really useful for the future, this field should be extensible to indicate multiple antenna IDs. | Make it extensible to indicate multiple antenna IDs. | Counter | Commenter may misunderstand use of 255 for multiple antennas. Multiple antennas here means that an antenna switch took place during the measurement duration so that part of the measurement was made with one antenna and the remainder of the measurement was made with another antenna. A MIMO array with a fixed position, direction, and peak gain (including processing gain) may be indicated by one value of Antenna ID. If the array is configurable for direction or gain, each configuration of the array will use a different Antenna ID value. The commenter is invited to propose a more general suggested remedy in LB recirculation. See comment #1406. | 250 |  |  | Kwak | Clause 7.3.2.21-22-6 | 06-0118r0 | Hawaii |  | 06-0120r2
251 | Adachi | 7.3.2.22.6 | 29 | 16 | E | N | It says that the antenna ID is defined in 7.3.2.29 but it should be 7.3.2.30. | Fix it. | Accepted |  | 251 |  |  | Kwak | Clause 7.3.2.21-22-6 | 06-0118r0 | Hawaii |  | 06-0120r2
252 | Adachi | 7.3.2.22.7 | 30 | 22-23 | T | Y | As commented in clause 7.3.2.22.6, the antenna ID field should be extensible to indicate multiple antenna elements. | Make it extensible to indicate multiple antenna IDs. | Accepted | submission is 0176r4 |  | Editor To Do |  | Matta | Clause 7.3.2.21-22-7 | 06-0176r4 | Denver |  | 06-0175r3
253 | Adachi | 7.3.2.22.7 | 30 | 23 | E | N | It says that the antenna ID is defined in 7.3.2.29 but it should be 7.3.2.30. | Fix it. | Accepted | submission is 0176r4 |  | Editor To Do |  | Matta | Clause 7.3.2.21-22-7 | 06-0176r4 | Denver |  | 06-0175r3
254 | Adachi | 7.4.5.1 | 43 | 7-9 | T | Y | Some way to stop the repetition measurement should be provided. | The duration or the end of repetition should be specified. Or specify that a STA sends a report frame when stopping the measurement. | Declined | It is already defined in section 11 that the measurement ends when the number of repetitions has occurred. Additionally all measurements may be cancelled by sending an empty request frame. |  | Editor To Do |  | Olson | Clause 7.4 | 06-0310r1 | Denver |  | 06-0310r1
255 | Adachi | 11.1.3.2.1 | 58 | 15-18 | E | N | Not all the STAs have to respond to probe request in IBSS. The word "shall" may be misinterpreted as whenever a STA receives a probe request with DS Parameter Set IE present and if the condition matches, it shall always respond to it. | Change the sentence to express the right situation. | Declined | The intent of the sentence is clear and through straw polls, represent the consensus of the TG, which is that a STA with dot11RadioMeasurementEnabled=true, receiving a probe request containing the DS Parameter Set whose Current Channel field matches the channel in use by the STA receiving the probe request shall respond to the probe request with a probe response. |  |  |  | Simpson | Clause 11.1 | 05-1209r1 |  |  | 05-1211r1
256 | Adachi | 11.1.3.2.2 | 59 | 21-22 | T | Y | The last sentence in the second paragraph saying "If no measurement result is available the RCPI value shall be set to indicate that a measurement is not available." should also include the IBSS STA case. | Move the last sentence in the second paragraph to the first paragraph. | Counter | The two paragraphs does contain duplicate information. The one difference between the two paragraphs is the second sentence of the first paragraphs, which states "If a RCPI element is received in a Probe Response frame, the RCPI value shall be included in the RCPIMeasurement parameter of the BSSDescription in the MLME-SCAN.confirm.". However, the last sentence in this clause of 802.11REVma states "When all channels in the ChannelList have been scanned, the MLME shall issue an MLME-SCAN.confirm with the BSSDescriptionSet containing all of the information gathered during the scan." which justify removing the first paragraph altogether as shown in document 06/0015r1. |  |  |  | Simpson | Clause 11.1 | 06-0015r0 |  |  | 06-0016r0
257 | Adachi | 11.11.3 | 61 | 31-34 | T | Y | The relation between the randomization interval is unclear. The expression "A STA that accepts the first, or only measurement request ... shall start the measurement as soon as practical after receiving the request." should be only saying about the case when the randomization interval is 0. The next sentence covers only when the parallel bit is set to 0 (which is good). | Make the relation between the randomization interval clear. Also delete the parallel measurement from the text. | Accepted | Added text to clarify that start time is subject to the randomization interval. |  | Editor To Do |  | Black | Clause 11.11 | 06-0435r0 | Denver |  | 06-0434r0
258 | Adachi | 11.11.6 | 63 | 4-11 | T | Y | Don't this part and what is said in the first paragraph in clause 11.11.3 contradict each other? | Make the two parts consistent. | Declined | It is not clear that they are inconsistent. This text in 11.11.6 is dealing with precedence rules for 11k measurement frames. The normative behaviour in 11.11.3 is prefixed 'If a STA accepts (a measurement request)'. If a radio measurement frame is not processed due to precedence rules then the STA did not accept the measurement request. |  | Editor To Do |  | Black | Clause 11.11 | 06-0435r0 | Denver |  | 06-0434r0
259 | Adachi | 11.11.6 | 63 | 8, 10 | E | N | Words "received in" duplicated. | Fix them. | Accepted | Removed duplicate text. |  | Editor To Do |  | Black | Clause 11.11 | 06-0435r0 | Denver |  | 06-0434r0
260 | Adachi | 11.11.6 | 63 | 18-21 | T | Y | It says "... the set of measurement requests in the new frame supersedes any previous request .. of the same or lower precedence. The measuring STA shall ... terminate any pending or in-progress measurements." Is this acceptable? This kind of termination should be only done when the request came from the same STA. If it receives multiple requests from different STAs and if it is unable to do those measurements, it shall respond by setting the refused bit in the Measurement Report Mode field. | Change the precedence rule to be only applied when the requests come from the same STA. Add the behavior that when a STA receives multiple requests from different STAs and if it is unable to do them, it shall respond by setting the refused bit in the Measurement Report Mode field. | Accepted | Text has been changed to make precedence rules apply only for accepted measurements. |  | Editor To Do |  | Black | Clause 11.11 | 06-0435r0 | Denver |  | 06-0434r0
261 | Adachi | 11.11.6 | 63 | 22-24 | T | Y | When Duration Mandatory was set to 1 and the in-progress measurement was terminated, the STA should send a report with the refused bit set in the Measurement Report Mode field. | Add that the STA shall send a report with the refused bit set in the Measurement Report Mode field when it terminates the in-progress measurement whose Duration Mandatory is set. | Declined | The STA is not refusing to make the measurement in this case, rather it has interrupted an in-progress measurement. |  | Done |  | Black | Clause 11.11 | 06-0435r0 | Denver |  | 06-0434r0
262 | Adachi | 11.11.6 | 63 | 25-27 | T | Y | When a STA discard measurement request with lower precedence, it should send a report with the refused bit set in the Measurement Report Mode field. | Add that the STA shall send a report with the refused bit set in the Measurement Report Mode field when it receives a measurement request with lower precedence. | Accepted | Measurement requests can always be refused - see the text at the end of 11.11.5. Added text to say that precedence rules apply if a measurement is accepted. |  | Editor To Do |  | Black | Clause 11.11 | 06-0435r0 | Denver |  | 06-0434r0
263 | Adachi | 11.11.9.1 | 66 | 10 | T | Y | It is said that repeated measurements are indicated by the non zero value for the Number of Repetitions field. There seems to have some kind of relation between Reporting Condition field. | Clarify the relation between repeated measurements and the Reporting Condition field. | Accepted | Clairifying informatin describing conditional reproting is provided on P67L30-43. Further clarification provided here at P66L11: Replace "RCPI or RSSI value." with "RCPI or RSSI value. When the Measurement Request frame contains a 0 value for the Number of Repetitions field, the Reporting Condition field in all Beacon Requests in that frame shall be set to 0." |  |  |  | Kwak | Clause 11.11.9.1 | 06-0118r0 | Hawaii |  | 06-0120r2
264 | Adachi | 11.11.9.2 | 68 |  | T | Y | If the measurement summary depends on the measuring STA responsibility, there is a doubt on the reliability of this report. The need of this report is questionable. | Delete the Frame Report and the related parts. Or specify a specific TA to report in the request. | Declined | TG voted in Sept-05 on this same issue. Motion to remove Frame Report failed. See approved minutes in 05-0933r6. |  |  |  | Matta | Clause 11.11.9.2 | 06-0307r4 | Ad-hoc1 |  | 06-0307r4
265 | Adachi | Annex A.4.13 | 89-90 |  | T | Y | See no necessity of having NoiseHistogramMeasurement and LCI Measurement mandatory. | Make them option. | Declined | A straw-poll taken at the Vancouver 2005 meeting indicated continued support for keeping the noise histogram measurement mandatory (Straw Poll: Should the noise histogram measurement become an optional measurement in 11k? Result: Yes 3, No 9, Abstain 2.). Regarding the LCI measurement: it should be noted that it is only support for the format that is mandatory - see 11.11.9.8.. |  |  |  | Black | Annex A | 06-0137r0 | Hawaii |  | 06-0137r0
266 | Adachi | 7.3.2.21.6 | 17 | 3 | T | Y | There are two fields that are not fixed. How do you know how much length is taken for SSID and whether there is Threshold/Offset field? | Fix the problem. | Accepted |  | 1484 |  |  | Kwak | Clause 7.3.2.21-22-6 | 06-0118r0 | Hawaii |  | 06-0120r2
267 | Jones, VK | 3.98 | 2 | 4 | T | Y | Does nor consider case where more than 1 antenna is used to receive frame. This will become pertinent when 11n is approved. | Describe how ANPI is to be calculated if multiple receive antenna's are used. Average, Minimum Maximum, or is RCPI defined as a vector. | Accepted | A paragraph has been added to allow use of any IPI method on an idle channel. A station may use FIFO of values in an idle channel to calculate IPI at any convenient time. |  |  |  | Paine | Clause 3 | 06-0183r1 | Hawaii
268 | Jones, VK | 3.106 | 2 | 23 | T | Y | The currently in use antenna assumes switched diversity | Change to 'currently in use antennas'. | Counter | Change to 'in-use antennas'. |  |  |  | Paine | Clause 3 | 06-0101r0 | Hawaii |  | 06-0101r0
269 | Jones, VK | 7.3.1.23 | 11 | 16 | T | Y | The transceiver noise floor depends on the receive gain used during the reception of a packet. Typically, the noise floor grows as receive gain is reduced. It seems unlcear what to report and whether this information can be used effectively given the variability. | Remove this information field. | Counter | The specification of the Transceiver Noise Floor has been updated to have a tolerance of +/-5dB which should allow for any variability that might arise from any AGC algorithms. |  | Editor To Do |  | Olson | Clause 7.3.1 | 06-0300r1 | Denver |  | 06-0300r1
270 | Jones, VK | 7.3.1.23 | 11 | 16 | T | Y | How is receiver noise floor defined in the case of a multiple antenna receiver. | Remove this information field. | Counter | See 06/0301R0 | 270 | Editor To Do |  | Olson | Clause 7.3.1 | 06-0301r0 | Denver |  | 06-0300r1
271 | Malinen | 7.3.2.29 | 40 (50/151) | 5 | E | Y | Incomplete figure reference for Figure k38 - BSS Load element format. | Replace "in Figure k" with "in Figure k38". | Accepted |  | 1061 |  |  | Kwak | Clause 7.3.2.29 | 06-0118r0 | Hawaii |  | 06-0120r2
272 | Malinen | 7.3.2.30 | 41 (51/151) | 17 | T | Y | Incorrect length for Antenna IE. | Replace "The length shall be set to 2" with "The length shall be set to 1". | Accepted | Do it. | 272 |  |  | Kwak | Clause 7.3.2.30 | 06-0118r0 | Hawaii |  | 06-0120r2
273 | Malinen | 7.3.2.30 | 41 (51/151) | 21 | E | Y | Extra text (copy-paste error?) in Antenna ID description. | Remove "that the antenna identifier is unknown." (the same text was already used on line 20) | Accepted |  | 939 |  |  | Kwak | Clause 7.3.2.30 | 06-0118r0 | Hawaii |  | 06-0120r2
274 | Malinen | 7.3.2.31 | 41 (51/151) | 27 | E | N | Correct article for RSNA in RSNI element clause. | Replace "a RSNI" with "an RSNI" | Accepted | Do it. |  |  |  | Kwak | Clause 7.3.2.31 | 06-0118r0 | Hawaii |  | 06-0120r2
275 | Malinen | 7.3.2.31 | 42 (52/151) | 7 | E | Y | Desibel should be dB, not db in RSNI element clause. | Replace "db" with "dB" (twice) | Accepted | Do it. |  |  |  | Kwak | Clause 7.3.2.31 | 06-0118r0 | Hawaii |  | 06-0120r2
276 | Malinen | Annex D | 136 (146/151) | 61 | T | Y | dot11BeaconRprtReceivedElements is included in dot11SMTRRMReport OBJECT-GROUP, but dot11BeaconRprtReceivedElements is not defined anywhere (it seem to be replaced with frame body in this TGk draft). | Replace "dot11BeaconRprtReceivedElements" with "dot11BeaconRprtReportedFrameBody" | Accepted | See document 06-0468r1 | 684 | Editor To Do |  | Gray | Annex D | 06-0468r1 | Denver |  | 06-0479r1
277 | Kolze | General Description |  |  | T | Y | There is no description of how these measurements will be used to manage radio resources. I believe we need more than "Radio Resource Measurement" on the title page to help us decide what measurements are useful and whether or not they have been designed correctly. | Add some informative text at the beginning of the amendment to explain how the measurements will be used to manage radio resources. Explain why there are so many different measurements and why this amendment is so complicated. Justify the necessity of each measurement. If this cannot be done, trim back the draft considerably so it can move forward through the letter ballot process. | Accepted |  |  |  |  | Paine | General | 06-0028r1 | Hawaii |  | 06-0116r0
278 | Kolze | 7.1.3.1.2 | 5 | 9 | T | Y | The Measurement Pilot appears to be something that could be incorporated into Beacon frames. Is a new Management frame type required? | Eliminate the Management Pilot Frame. This information can be distributed via the Beacon and Probe Response frames. | Counter | See comment 120 | 120 | Done | in 3.1 | Olson | Clause 7.1 | 05-1173r0 | Vancouver |  | 05-1173r0
279 | Kolze | 7.3.2.21.6 | 17 | 2 | T | Y | There are too many measurement modes. This adds unnecessary burden for implementation. | Either justify the different measurement modes with informative text or eliminate them. | Counter | See 121 | 121 | Editor To Do |  | Kwak | Clause 7.3.2.21-22-6 | 06-0393r1 | Denver |  | 06-0392r1
280 | Kolze | 7.3.2.21.13 | 21 | 22 | T | Y | QoS Metrics Request. Is this to support VOIP? What else would it be used for? I can't figure this out. | Eliminate this measurement. | Declined | The QoS metrics measurement is an optional measurement that supports gathering of performance and MIB counter data from 11e QSTAs for diagnostics and analysis. See also 04/1204. |  | Done |  | Black | Clause 7.3.2.21-22-13 | 06-0318r1 | Denver |  | 06-0318r1
281 | Kolze | 7.3.2.22.4 | 26 | 10 | T | Y | Channel Load Measurement provides only marginally different information than the CCA report that already exists. Thus, this measurement is redundant. | Eliminate this measurement. | Declined |  | 58 |  |  | Kwak | Clause 7.3.2.21-22-4 | 06-0118r0 | Hawaii |  | 06-0120r2
282 | Kolze | 7.3.2.22.5 | 26 | 26 | T | Y | Noise Histogram Measurement provides the same information as the RPI histogram report. Furthermore, it is prone to problems because it adds an extra density bin from what was defined in 802.11h yet uses the same received power indicator name. This measurement is redundant and confusing, thus it is useless. | Eliminate this measurement. | Declined |  | 124 |  |  | Kwak | Clause 7.3.2.21-22-5 | 06-0118r0 | Hawaii |  | 06-0120r2
283 | Kolze | 7.3.2.22.13 | 33 | 10 | T | Y | What is the QoS metrics report going to be used for? | Eliminate this measurement. | Declined | The QoS metrics measurement is an optional measurement that supports gathering of performance and MIB counter data from 11e QSTAs for diagnostics and analysis. See also 04/1204. | 59 | Done |  | Black | Clause 7.3.2.21-22-13 | 06-0318r1 | Denver |  | 06-0318r1
284 | Kolze | 11.11.6 | 62 | 37 | T | Y | Can a station that is 802.11k compliant refuse all measurements? | Please clarify what is mandatory and optional for 802.11k. This is very confusing. | Declined | The PICS clarifies what is mandatory and optional in terms of implementation. A STA can refuse any measurement request as text in 11.11.5 (now 11.11.4) states. It is not within the scope of 11k to write a conformance test specification stating precisely the conditions under which STAs should make, or refuse specific measurements. | 60 | Done |  | Black | Clause 11.11 | 06-0435r0 | Denver |  | 06-0434r0
285 | Kolze | 11.14.2 | 72 | 36 | T | Y | Link Margin calculation is too vague. What units are used? What rate is used? | Please clarify. | Counter | The units are described in clause 7.3.1.21, 7.3.1..22, and 7.3.1.23. The rate of meaurement is upto the STA and does not need to be describe here. The term link margin has been changed to link margin ceiling as shown in doc 0021r0 to make it more clear what is meant. | 127 |  |  | Simpson | Clause 11.14 | 06-0021r0 | Hawaii |  | 06-0022r0
286 | Kolze | 15.4.8.5 | 78 | 11 | T | Y | RCPI - Range is too great; lower floor (-110 dBm) is below the theoretical noise floor of 802.11 devices. Upper ceiling (0 dBm) is above the maximum input power level of 802.11 devices. 0.5 dB resolution is too fine to be useful. 95% confidence interval is not defined. Dynamic range of receiver is not defined. What is the required performance outside the dynamic range of the receiver? This measurement is not practical. | Reduce the measurement range to the original RPI histogram from 802.11h (7.3.2.22.3), -87 dBm and below to -57 dBm and above. | Declined | See resolution in comment #169 | 169 |  |  | Kwak | Clause 15 | 06-0307r4 | Ad-hoc1 |  | 06-0307r4
287 | Kolze | 17.3.10.6 | 79 | `6 | T | Y | RCPI - Range is too great; lower floor (-110 dBm) is below the noise floor of 802.11 devices. Upper ceiling (0 dBm) is above the maximum input power level of 802.11 devices. 0.5 dB resolution is too fine to be useful. 95% confidence interval is not defined. Dynamic range of receiver is not defined. What is the required performance outside the dynamic range of the receiver? This measurement is not practical. | Reduce the measurement range to the original RPI histogram from 802.11h (7.3.2.22.3), -87 dBm and below to -57 dBm and above. | Declined | See resolution in comment #169 | 169 |  |  | Kwak | Clause 17 | 06-0307r4 | Ad-hoc1 |  | 06-0307r4
288 | Kolze | 18.4.8.5 | 86 | 6 | T | Y | RCPI - Range is too great; lower floor (-110 dBm) is below the noise floor of 802.11 devices. Upper ceiling (0 dBm) is above the maximum input power level of 802.11 devices. 0.5 dB resolution is too fine to be useful. 95% confidence interval is not defined. Dynamic range of receiver is not defined. What is the required performance outside the dynamic range of the receiver? This measurement is not practical. | Reduce the measurement range to the original RPI histogram from 802.11h (7.3.2.22.3), -87 dBm and below to -57 dBm and above. | Declined | See resolution in comment #169 | 169 |  |  | Kwak | Clause 18 | 06-0307r4 | Ad-hoc1 |  | 06-0307r4
289 | Qi | 7.3.2.21 | 12 | 17 | E | N | “Types 3 thruough 10 and 255” should be “Types 3 through 9” | Replace “10” with “9”. | Accepted | Fixed editorial. | 1311 | Editor To Do |  | Black | Clause 7.3.2.21-22 | 06-0435r0 | Denver |  | 06-0434r0
290 | Qi | 7.3.2.22 | 25 |  | E | N | in Table 20c, QoS metrics request” should be “QoS metrics report” |  | Accepted | Fixed editorial. |  | Editor To Do |  | Black | Clause 7.3.2.21-22 | 06-0435r0 | Denver |  | 06-0434r0
291 | Godfrey | 7.3.2.21.4 | 26 | 6 | E | N | There are numerous occurrences of "Error! Reference source not found" throughout the draft, starting at this line. | Replace with correct references. | Accepted |  |  | Done | in 3.1 | Barber | Reference | 05-1214r0 | Vancouver |  | 05-1214r0
292 | Godfrey | 7.3.2.22.13 | 45 | 13 | E | N | The sentence "if unused QoS CFPolls Lost count shall be set to 0" is difficult to parse. | Suggested rewording: "The QoS CFPolls Lost Count field shall be set to 0 if it is unused" | Counter | Changed to 'This field shall be set to 0 when QoS CFPolls Lost Count is not returned' in response to another comment. |  | Editor To Do |  | Black | Clause 7.3.2.21-22-13 | 06-0319r1 | Denver |  | 06-0318r1
293 | Godfrey | 11.11.2 | 71 | 28 | E | N | the phrase "using application-specific, or other knowledge" is difficult to parse | Possible rewording: "using application-specific (or other) knowledge" | Accepted | Made suggested change. |  | Editor To Do |  | Black | Clause 11.11 | 06-0435r0 | Denver |  | 06-0434r0
294 | Godfrey | 11.11.6 | 73 | table k12 | E | N | DLS stands for "Direct Link Setup". Measurement requests would not be conveyed as part of the DLS exchange, but could be addressed to a peer STA in a QBSS once a Direct Link has been established. | In 802.11e, DL is not specified as an official abbreviation the way DLS is, but Direct Link is spelled out when it refers to an existing connection. For consistency, I suggest that "DLS within a QBSS" is replaced with "Direct Link within a QBSS". | Accepted | Made suggested change. |  | Editor To Do |  | Black | Clause 11.11 | 06-0435r0 | Denver |  | 06-0434r0
295 | Amman | 0 | i | 12 | E | N | The cover page states that this is amendment 9, but the "second" first page (the one after the table of contents) indicates that this is amendment 7. | Correct one or the other to reflect the correct amendment number. | Accepted |  | 295 | Done | in 3.1 | Barber | Clause 0 | 05-1214r0 | Vancouver |  | 05-1214r0
296 | Amman | 0 | i | 10 | T | Y | This document indicates that it is based on the 2003 reaffirmation document, along with several others that are being included in 802.11m. 802.11m is in sponsor ballot, and is likely to complete before 802.11k. | This will need to be updated to reflect the correct reference document. I consider this a technical comment as referencing the "older" documents once 802.11m is accepted could result in discrepencies. | Accepted |  | 296 | Done | in 3.1 | Barber | Clause 0 | 05-1214r0 | Vancouver |  | 05-1214r0
297 | Amman | 3.103 | 2 | 17 | T | Y | The definition of AP reachability is careful to indicate that an AP is reachable only if an 802.1X pre-authentication frame can get to it, but there are other ways, and frames, that can reach an AP. This is just an ambiguous definition. | Insert the text "via the DS" between the text "…802.1X pre-authentication frame sent" and "by the STA…". | Accepted |  |  |  |  | Paine | Clause 3 | 06-0097r0 | Hawaii |  | 06-0097r0
298 | Amman | 7.2.3.1 | 6 | 0 | T | Y | There is a BSS load element that is defined by this standard. How does this differ from the QBSS load element, and why are we not modifying that element to include additional information rather than creating another element? | Modify the existing QBSS load element to incorporate the required information from the BSS load element, or vice versa. | Accepted | Most of these were resolved by 1203r0, but this was from Joe Kwak | 1279 |  |  | Kwak | Clause 7.2 | 06-0118r0 | Hawaii |  | 06-0120r2
299 | Amman | 7.2.3.8 | 7 | 6 | T | Y | The probe request frame body has been modified to add the DS parameter set if dot11RadioMeasurementEnabled is set to true. Why are we excluding the other PHYs that are defined by 802.11? | Add the necessary text to support the other 802.11 PHYs that are defined. | Accepted | The text will be updated to indentify the PHYs explicity by referencing the subclause of the PHY as was done for the Revma of the base draft. See 05/1238r0. |  |  |  | Olson | Clause 7.2 | 05-1203r0
300 | Amman | 7.2.3.10 | 8 | 5 | T | Y | The definition of the Measurement Pilot frame appears to be very similar to that of a Probe response or Beacon. Why are we defining yet another frame type? | Remove the definition of Measurement Pilot Frame, and add the desired fields to the Probe Response or Beacon frames. | Counter | The purpose of the measurement pilot is to provide a minimal set of information to a client STA in a timely manner for the purpose of BSS discovery, passive neighbor measurement and link margin calculation. Text will be added to section 11.14 describing this. | 120 | Done | in 3.1 | Simpson | Clause 7.2.3.10 | 05-1173r0 | Vancouver |  | 05-1173r0
301 | Amman | 7.2.3.10 | 9 | 0 | T | Y | There is a definition of all of the fields in the measurement pilot frame listed at the top of the page, but many of the fields lack any description, or definition. | Remove this clause. The fact that it is not fully documented indicates that it isn't "fully" baked, and lacks sufficient definition to be included in the specification. | Declined | The new fields in Measurement Pilot that are not already defined in the base 802.11 spec are all described in clauses 7.3.1.19 - 7.3.1.23 | 301 |  |  | Simpson | Clause 7.2.3.10 | 06-0017r0 | Hawaii |  | 06-0017r0
302 | Amman | 7.3.1.18 | 10 | 5 | T | Y | This appears to be yet one more method for defining the regulatory country (in addition to the Country Information element defined in 802.11d), and could introduce ambiguity if this information is not consistent with the Country Information element defined by 802.11d. | Remove this clause, and all references to this element, and replace references to this clause with corresponding references to the Country Information Element in order to remove potential ambiguity. | Declined | This element is not an attempt to define the country IE yet again but rather an IE to capture only the country string part of the Country IE. The country IE is a large IE containing much more than the country string. The country IE is appropriately sized for a Beacon or Probe Response frame but not for the Pilot frame. The Pilot frame must remain small in size. In the Pilot frame it is desired to simply identify the country by its string. |  | Editor To Do |  | Olson | Clause 7.3.1 | 06-0300r1 | Denver |  | 06-0300r1
303 | Amman | 7.3.1.20 | 10 | 14 | T | Y | This appears to be yet one more method for defining regulatory requirements that are already defined by the Country Information element defined in 802.11d and could result in potential ambiguity. | Remove this clause, and all references to this element, and replace references to this clause with corresponding references to the Country Information Element in order to remove potential ambiguity. | Declined | This element is not an attempt to define the country IE yet again but rather an IE to capture the max regulatory power for the current channel only. The country IE is a large IE containing much more than the max power for a single channel. The country IE is appropriately sized for a Beacon or Probe Response frame but not for the Pilot frame. The Pilot frame must remain small in size. In the Pilot frame it is desired to simply identify max regulatory power for the current channel. | 303 | Editor To Do |  | Olson | Clause 7.3.1 | 06-0300r1 | Denver |  | 06-0300r1
304 | Amman | 7.3.1.22 | 11 | 10 | T | Y | The definition of transmit power used field is ambiguous with respect to when the field is supposed to be filled in, and what it represents. Specifically, the text states that "It shall be less than or equal to the Max Transmit Power and indicates the actual power used as measured at the output of the antenna connector, in units of dBm, by a STA when transmitting the frame containing the Transmit Power Used field". This could imply that this field must be filed in very much like the timestamp field of the beacon, just before the field is transmitted on the air. | Clarify the exact point in time when the field must be filled in. | Accepted | See 06/0301R0 | 304 | Editor To Do |  | Olson | Clause 7.3.1 | 06-0301r0 | Denver |  | 06-0300r1
305 | Amman | 7.3.2.21 | 13 | 6 | T | Y | The statement is made "The Measurement Token shall be set to a nonzero number that is unique among the Measurement Request elements sent to each destination MAC address for which a corresponding Measurement Report element has been received". How do you know which measurement tokens haven't been received since you haven't sent them yet? This sentence is very confusing the way that it is stated. | Clarify the text of the draft to explain how the tokens should be assigned. | Accepted | Amended to be unique within the measurement request frame. | 305 | Editor To Do |  | Black | Clause 7.3.2.21-22 | 06-0435r0 | Denver |  | 06-0434r0
306 | Amman | 7.3.2.21 | 13 | 10 | E | N | Grammar. | Remove the word "a" between "…to request that" and "more than one…". | Accepted | Fixed editorial. | 306 | Editor To Do |  | Black | Clause 7.3.2.21-22 | 06-0435r0 | Denver |  | 06-0434r0
307 | Amman | 7.3.2.21 | 13 | 24 | T | Y | The statement "If Enable is set to 1 the Measurement Request field is not present. See Table 20a." is inconsistent with the text of this same clause on page 15 that states "When the Enable bit is set to 1, the Measurement Request field is only present when requesting a triggered QoS Metrics measurement". | Correct one or the other of these statements to make the text self consistent. | Accepted | Deleted the first occurrence of the conflicting statements. | 307 | Editor To Do |  | Black | Clause 7.3.2.21-22 | 06-0435r0 | Denver |  | 06-0434r0
308 | Amman | 7.3.2.21 | 13 | 28 | T | Y | The statement is made "Request is set to 1 to indicate that the transmitting STA may accept measurement requests of Measurement Type from the transmitting STA". Is the STA transmitting to itself? This in general seems to be a general problem with the text overall in that it isn't clear about who is transmitting to whom. | Add an additional definition that makes it clear in these situations who is the transmitter, and who is the receiver. Additionally, correct this specific text to clarify what is being transmitted, and to whom it is being transmitted. | Accepted | Clarified text and corrected error. | 308 | Editor To Do |  | Black | Clause 7.3.2.21-22 | 06-0435r0 | Denver |  | 06-0434r0
309 | Amman | 7.3.2.21 | 13 | 32 | T | Y | The statement is made "Report is set to 1 to indicate that the transmitting STA will accept automnomous measurement reports of Measurement Type from the transmitting STA". Again, is this the STA transmitting to itself? | Add an additional definition that makes it clear in these situations who is the transmitter, and who is the receiver. Additionally, correct this specific text to clarify what is being transmitted, and to whom it is being transmitted. | Accepted | Clarified text and corrected error. | 309 | Editor To Do |  | Black | Clause 7.3.2.21-22 | 06-0435r0 | Denver |  | 06-0434r0
310 | Amman | 7.3.2.21 | 13 | 32 | E | N | Spelling. | Replace "automnomous" with "autonomous". | Accepted | Fixed editorial. | 310 | Editor To Do |  | Black | Clause 7.3.2.21-22 | 06-0435r0 | Denver |  | 06-0434r0
311 | Amman | 7.3.2.21 | 14 | 24 | E | Y | Table 20a lists 3 "modes", 001/010/011, in which the mode bits themselves were deleted, but the "meaning" is described as "Reserved". If you've deleted them how can they be "reserved"? | "Un-delete" (is that even a word??) the values that are assigned in these cases to make it clear that they are truly reserved values. | Counter | Removed all content of rows - not required since row 1 has Request and Report as reserved. | 311 | Editor To Do |  | Black | Clause 7.3.2.21-22 | 06-0435r0 | Denver |  | 06-0434r0
312 | Amman | 7.3.2.21 | 14 | 24 | T | N | For the "mode" 100 is a request to not be sent autonomous measurement reports. What is the purpose of this mode? I can't find any justification for this, or how it might be used. | Please clarify. | Declined | This is text originally introduced by 11h. It provides a mchanism for a STA to turn off autonomous reports generated by another STA after enabling them. | 312 | Done |  | Black | Clause 7.3.2.21-22 | 06-0435r0 | Denver |  | 06-0434r0
313 | Amman | 7.3.2.21 | 14 | 24 | T | Y | The description for mode 110 indicates that the transmitting STA "may" accept measurement requests. If it isn't going to accept them it seems like it should be using a mode of "101". | Change the word "may" in the description of this mode to "will" or "shall". | Declined | A STA can always refuse a specific measurement request - see 11.11.4 | 313 | Done |  | Black | Clause 7.3.2.21-22 | 06-0435r0 | Denver |  | 06-0434r0
314 | Amman | 7.3.2.21 | 15 | 1 | T | Y | The description for mode 111 indicates that the transmitting STA "may" accept measurement requests. If it isn't going to accept them it seems like it should be using a mode of "101". | Change the word "may" in the description of this mode to "will" or "shall". | Declined | A STA can always refuse a specific measurement request - see 11.11.4 | 314 | Done |  | Black | Clause 7.3.2.21-22 | 06-0435r0 | Denver |  | 06-0434r0
315 | Amman | 7.3.2.21 | 15 | 15 | E | Y | This entire paragraph is a duplicate of the paragraph on page 12, lines 13-19. | Remove one of these texts. Having this duplicated is just killing more trees. | Accepted | Removed duplicate text. | 315 | Editor To Do |  | Black | Clause 7.3.2.21-22 | 06-0435r0 | Denver |  | 06-0434r0
316 | Amman | 7.3.2.21.4 | 16 | 6,8 | T | Y | Undefined references. | Correct the references so that the reader can find out where to go look. | Accepted |  | 316 | Done | in 3.1 | Barber | Reference | 05-1214r0 | Vancouver |  | 05-1214r0
317 | Amman | 7.3.2.21.4 | 16 | 2-14 | E | N | The descriptions of the various fields are using different grammar constructs. | Suggest making them all consistent by either changing them to be of the form "The <blah> field …." or "<blah> indicates…", where blah is the name of the specific field. | Declined | ASSIGNED TO EDITOR TO RESOLVE: In the ma rollup, many different constructs for field descriptions are allowed. It seems that consisitency is not an editorial requirement | 317 |  |  | Kwak | Clause 7.3.2.21-22-4 | 06-0307r4 | Ad-hoc1 |  | 06-0307r4
318 | Amman | 7.3.2.21.5 | 16 | 19,21 | T | Y | Undefined references. | Correct the references so that the reader can find out where to go look. | Accepted |  | 318 | Done | in 3.1 | Barber | Reference | 05-1214r0 | Vancouver |  | 05-1214r0
319 | Amman | 7.3.2.21.5 | 16 | 18-27 | E | N | The descriptions of the various fields are using different grammar constructs. | Suggest making them all consistent by either changing them to be of the form "The <blah> field …." or "<blah> indicates…", where blah is the name of the specific field. | Declined | ASSIGNED TO EDITOR TO RESOLVE: In the ma rollup, many different constructs for field descriptions are allowed. It seems that consisitency is not an editorial requirement | 317 |  |  | Kwak | Clause 7.3.2.21-22-5 | 06-0307r4 | Ad-hoc1 |  | 06-0307r4
320 | Amman | 7.3.2.21.6 | 17 | 2 | T | Y | The threshold/offset field is optional in the frame format, and therefore it's presence must be implied based on the length of the frame. | Add explicit information within the frame format to indicate that the field is present or not rather than have this be inferred. Inference is a poor protocol definition. | Accepted | The commenter references P17L2 (Figure k9) which tags Threshhold/Offset field as optional. The explicit information requested by the commenter is found on P19L3 indicating the field is not included if the Reporting Condition is 0. No text change is needed | 320 |  |  | Kwak | Clause 7.3.2.21-22-6 | 06-0118r0 | Hawaii |  | 06-0120r2
321 | Amman | 7.3.2.21.6 | 17 | 5,12 | T | Y | Undefined references. | Correct the references so that the reader can find out where to go look. | Accepted |  | 321 | Done | in 3.1 | Barber | Reference | 05-1214r0 | Vancouver |  | 05-1214r0
322 | Amman | 7.3.2.21.6 | 18 | 1 | T | Y | The text states "The BSSID field indicates the BSSID of the particular BSS, or BSSs…". The BSSID field is only 6 octets in length, so how can there be multiple BSSs. | Remove the text ", or BSSs". | Counter | In this description the broadcast BSSID is used to indicate a request for measurement for any/all available BSSs. Wording to be clarified as indicated in comment #467. | 322 |  |  | Kwak | Clause 7.3.2.21-22-6 | 06-0118r0 | Hawaii |  | 06-0120r2
323 | Amman | 7.3.2.21.6 | 18 | 4 | T | Y | The text states "The SSID element indicates the ESSs, or IBSSs for which…". The plural context here seems inappropriate since you can only define a single ESS or IBSS given the definition of the field. | Remove the plural context. Also, editorially there should be another comma following the text "or IBSSs". | Counter | P18L4: Change "The SSID element indicates the ESSs, or IBSSs for which beacon reports are requested. This may be a specific SSID, or may be the zero length SSID, termed the ‘wildcard SSID’.The wildcard SSID shall be used when requesting beacon reports for all SSIDs." to "The SSID element indicates the ESS(s), or IBSS(s) for which a beacon report is requested. When requesting beacon reports for all ESSs on the channel, the SSID field contains the 'wildcard SSID'; otherwise the SSID field contains a specific SSID for a single ESS or IBSS. The 'wildcard SSID' is defined as a zero length (null) SSID used to represent all possible SSIDs." | 323 |  |  | Kwak | Clause 7.3.2.21-22-6 | 06-0118r0 | Hawaii |  | 06-0120r2
324 | Amman | 7.3.2.21.6 | 19 | 5-6 | T | Y | The text states "…in the same units as RCPI". What are the units? | Clearly define the units being used, or provide a reference that states what the units are (I was not able to find a good reference in the text). | Accepted | See resolution in comment #10. | 324 |  |  | Kwak | Clause 7.3.2.21-22-6 | 06-0118r0 | Hawaii |  | 06-0120r2
325 | Amman | 7.3.2.21.6 | 19 | 7 | T | Y | The text states "…in the same units as RSSI". What are the units? | Clearly define the units being used, or provide a reference that states what the units are (I was not able to find a good reference in the text). | Accepted | See resolution in comment #10. | 325 |  |  | Kwak | Clause 7.3.2.21-22-6 | 06-0118r0 | Hawaii |  | 06-0120r2
326 | Amman | 7.3.2.21.7 | 19 | 9 | E | N | Grammar. | Add the word "in" between the phrase "…is shown" and "Figure k10". | Accepted | submission is 0176r4 | 326 | Editor To Do |  | Matta | Clause 7.3.2.21-22-7 | 06-0176r4 | Denver |  | 06-0175r3
327 | Amman | 7.3.2.21.7 | 19 | 12,14 | T | Y | Undefined references. | Correct the references so that the reader can find out where to go look. | Accepted |  | 327 | Done | in 3.1 | Barber | Reference | 05-1214r0 | Vancouver |  | 05-1214r0
328 | Amman | 7.3.2.21.11 | 21 | 3-4 | T | Y | The text is attempting to define the terms "local" and "remote" in the context of the LCI measurement. Unfortunately these definitions do not provide sufficient information to determine in what context the location information is reported (i.e. is it with respect to the "local" or the "remote"). | If these are truly definitions of these statements then they should be in clause 3. Add text to provide enough context to understand what the context of the measurement is (i.e. with regard to the "local" or the "remote"). | Accepted | LCI Subject Local and LCI Subject Remote definitions added to Clause 3, and text added here and to 11.11.9.8 | 328 |  |  | Ecclesine | Clause 7.3.2.21-22-11 | 06-0047r3 | Hawaii |  | 06-0048r2
329 | Amman | 11.11.9.9 | 69-70 | 38 | T | Y | In reading through the text of this clause and others relating to this functionality there is nothing that clearly describes how this functionality relates to a series of other measurements in the same request that have been asked to be in parallel. For example, if a pause request exists in the middle of 6 other requests (so there are 3 on each side of it, and all of those requests indicate that they are supposed to be in parallel, what is the STA supposed to do? Should it perform the first 3 in parallel, pause, then perform the other 3 in parallel, or should it perform all 6 in parallel, then pause, or should it pause, and then perform all 6 in parallel? I'm also not sure how this relates to measurements that have different durations but have been requested in parallel, etc. The whole thing is very confusing. | Clarify the text to make the pause rules more explicit with regard to all of the different scenarios that could possibly be defined. It seems like this is a concept that was introduced without providing adequate text to fully resolve all of the situations. | Accepted | Added text to 11.11.8.7 to clarify measurement pause and the parallel bit. | 329 | Editor To Do |  | Black | Clause 11.11 | 06-0435r0 | Denver |  | 06-0434r0
330 | Amman | 7.3.2.21.13 | 21 | 22-23 | T | Y | The text states "A response to a QoS Metrics Request is a QoS Metrics Report". This is the only request frame that explicitly states what the response is. | Add text to all other clauses that states what the response will be. | Counter | This is a bonus here - in general this text is present for all measurements in 11.11.9.x | 330 | Editor To Do |  | Black | Clause 7.3.2.21-22-13 | 06-0319r1 | Denver |  | 06-0318r1
331 | Amman | 7.3.2.21.13 | 22 | 8-9 | T | Y | The text states "The Peer QSTA Address shall contain the 6 byte MAC address in the Address 1 field of the measured Data frames". Does this mean that you only measure frames for a specific device? | All some clarifying text to define if this measurement only applies to a specific target. | Accepted | Reworded line to clarify. | 331 | Editor To Do |  | Black | Clause 7.3.2.21-22-13 | 06-0319r1 | Denver |  | 06-0318r1
332 | Amman | 7.3.2.21.13 | 22 | 12 | T | Y | The text refers to a "Transmit Delay Histogram", but there is no definition of the histogram by that name. There are several references to this term, but nothing that defines it. | Define the term , or change the term to describe the correct concept. Either way, add a reference to what you are attempting to describe. | Accepted | Added two references to the definition of the Transmit Delay Histogram in 7.3.2.22.10. | 332 | Editor To Do |  | Black | Clause 7.3.2.21-22-13 | 06-0319r1 | Denver |  | 06-0318r1
333 | Amman | 7.3.2.21.13 | 22 | 15-17 | T | Y | There is text here that describes a "Triggered Reporting Field", but there is no field defined in any of the frame formats for this thing. | Remove the text as it appears to be unnecessary, or add the appropriate information to the correct frame format. | Accepted | Added field to the figure for the Measurement Request field format. | 33 | Editor To Do |  | Black | Clause 7.3.2.21-22-13 | 06-0319r1 | Denver |  | 06-0318r1
334 | Amman | 7.3.2.21.13 | 23 | 2,8,13 | E | N | Grammar. | Add a comma following the phrase "…for the TC, or TS". | Accepted | Editorial change made | 334 | Editor To Do |  | Black | Clause 7.3.2.21-22-13 | 06-0319r1 | Denver |  | 06-0318r1
335 | Amman | 11.11.9.10 | 70 | 24-28 | T | Y | The discussion of trigger timeout here, and in clause 7.3.2.21.13 (pg. 24, lines 6-7) state that a STA shall not generate further reports until after the timeout has expired one a condition is met. In neither section does it state that the STA shall resume reporting after that point. | Add a clarifying statement in the appropriate section that indicates whether there is an expectation for the STA to resume reporting after the timeout has expired. | Accepted | Added the following statement in 11.11.9.8 'Reporting shall resume following the Trigger Timeout period, or immediately following the acceptance of new trigger conditions.' | 335 | Editor To Do |  | Black | Clause 11.11 | 06-0319r1 | Denver |  | 06-0318r1
336 | Amman | 7.3.2.22 | 25 | 19 | E | N | Grammar. | Add a comma following the phrase "autonomous measurement". | Accepted | Fixed editorial. | 336 | Editor To Do |  | Black | Clause 7.3.2.21-22 | 06-0435r0 | Denver |  | 06-0434r0
337 | Amman | 7.3.2.22.4 | 26 | 14,16 | T | Y | Undefined references. | Correct the references so that the reader can find out where to go look. | Accepted |  | 337 | Done | in 3.1 | Barber | Reference | 05-1214r0 | Vancouver |  | 05-1214r0
338 | Amman | 7.3.2.22.5 | 27 | 3,5 | T | Y | Undefined references. | Correct the references so that the reader can find out where to go look. | Accepted |  | 338 | Done | in 3.1 | Barber | Reference | 05-1214r0 | Vancouver |  | 05-1214r0
339 | Amman | 7.3.2.22.5 | 27 | 6-7 | T | Y | What is the purpose of the "Actual Measurement Start Time"? This information appears in several of the reports, but it isn't clear what value it adds. If it is used in some way, how do you account for clock skew between the measuring and "requesting" stations? | Provide some technical justification for inclusion of this field, or remove it from all reports in which it occurs. If it is used, please provide some answer to the clock skew question. | Counter | The actual measurement start time in a measurement report indicates when the measurement which is being reported was conducted with respect to the BSS TSF timer. The requesting station (usually an AP) may use this information to time corellate the measurement results from different STAs. Since measurement requests may be broadcast, the AP has a means of measuring , for example, noise and interference levels at all STA locations in the BSS at the same time. But a STA may not be able to measure immediately, so the actiual start time indicates which STAs are reporting later (time skewed) results. The small skews due to TSF synchronization within a BSS are considered negligible. Accuracy for actual start time is being specified in the +/- TU range. | 339 |  |  | Kwak | Clause 7.3.2.21-22-5 | 06-0118r0 | Hawaii |  | 06-0120r2
340 | Amman | 7.3.2.22.6 | 28 | 5,7 | T | Y | Undefined references. | Correct the references so that the reader can find out where to go look. | Accepted |  | 340 | Done | in 3.1 | Barber | Reference | 05-1214r0 | Vancouver |  | 05-1214r0
341 | Amman | 7.3.2.22.6 | 29 | 7-8 | T | Y | If the original request was a "broadcast" request, how is the RCPI value calculated? | Provide clarifying text specifying how the RCPI value should be calculated. Optionally, provide clarifying text stating that in the case of a broadcast request there may be more than one beacon report, each containing information specific to a given BSSID that responded to the original request. | Accepted | The requested clarifying procedural text is provided in 11.11.9.1. The Beacon report provides information on a single received frame. Whether the request was broadcast or not is not relevant. A single Beacon request may generate multiple Beacon reports. If multiple Beacons are received with the same BSSID P67L2 indicates that the report shall describe the last received beacon frame shall be reported, including the RCPI from that last frame. | 341 |  |  | Kwak | Clause 7.3.2.21-22-6 | 06-0118r0 | Hawaii |  | 06-0120r2
342 | Amman | 7.3.2.22.6 | 29 | 9-10 | T | Y | If the original request was a "broadcast" request, how is the RSSI value calculated? | Provide clarifying text specifying how the RSSI value should be calculated. Optionally, provide clarifying text stating that in the case of a broadcast request there may be more than one beacon report, each containing information specific to a given BSSID that responded to the original request. | Accepted | The requested clarifying procedural text is provided in 11.11.9.1. The Beacon report provides information on a single received frame. Whether the request was broadcast or not is not relevant. A single Beacon request may generate multiple Beacon reports. If multiple Beacons are received with the same BSSID P67L2 indicates that the report shall describe the last received beacon frame shall be reported, including the RSNI (replaces RSSI in latest TGk draft) from that last frame. | 342 |  |  | Kwak | Clause 7.3.2.21-22-6 | 06-0118r0 | Hawaii |  | 06-0120r2
343 | Amman | 7.3.2.22.6 | 29 | 11-12 | T | Y | If the original request was a "broadcast" request, how is the BSSID value reported? | Provide clarifying text specifying how the BSSID value should be reported. Optionally, provide clarifying text stating that in the case of a broadcast request there may be more than one beacon report, each containing information specific to a given BSSID that responded to the original request. | Accepted | The requested clarifying procedural text is provided in 11.11.9.1. The Beacon report provides information on a single received frame. Whether the request was broadcast or not is not relevant. A single Beacon request may generate multiple Beacon reports. If multiple Beacons are received with the same BSSID P67L2 indicates that the report shall describe the last received beacon frame shall be reported, including the RSNI (replaces RSSI in latest TGk draft) from that last frame. | 343 |  |  | Kwak | Clause 7.3.2.21-22-6 | 06-0118r0 | Hawaii |  | 06-0120r2
344 | Amman | 7.3.2.22.7 | 29 | 26 | T | Y | The text of this clause defines the frame report entry to be 18 octets in length. The figure represents it as 16. | Correct either the other text, or this figure, to correctly represent the size of the field. | Accepted | submission is 0176r4 | 344 | Editor To Do |  | Matta | Clause 7.3.2.21-22-7 | 06-0176r4 | Denver |  | 06-0175r3
345 | Amman | 7.3.2.22.7 | 30 | 2,4 | T | Y | Undefined references. | Correct the references so that the reader can find out where to go look. | Accepted |  | 345 | Done | in 3.1 | Barber | Reference | 05-1214r0 | Vancouver |  | 05-1214r0
346 | Amman | 7.3.2.22.7 | 30 | 5 | E | N | Grammar. | Insert the word "the" between the phrases "…shall be set to" and "value of the…". | Accepted | submission is 0176r4 | 346 | Editor To Do |  | Matta | Clause 7.3.2.21-22-7 | 06-0176r4 | Denver |  | 06-0175r3
347 | Amman | 7.3.2.22.7 | 30 | 10,24 | T | Y | The text on line 24 indicates that the "Number of Unicast Data Frames" field includes both unicast data and management frames. Management frames are not data frames. | The current name of the field has some implied historical meaning with regard to the definition of "data". You can resolve this comment by either defining a new name for this field, or removing the inclusion of management frames from the counter. | Accepted | submission is 0176r4 | 347 | Editor To Do |  | Matta | Clause 7.3.2.21-22-7 | 06-0176r4 | Denver |  | 06-0175r3
348 | Amman | 7.3.2.22.10 | 31 | 3 | E | N | Spelling. | Replace the word "Statistice" with "Statistics". | Accepted |  | 348 |  |  | Kwak | Clause 7.3.2.21-22-10 | 06-0118r0 | Hawaii
349 | Amman | 7.3.2.22.10 | 31 | 11/12 | E | N | "Spelling". | Replace the name "dot11STAStatisticsAverageAccessDelayVOice" with "dot11STAStatisticsAverageAccessDelayVoice" in the table for entry #1. | Accepted | Change here and in MIB. | 349 |  |  | Kwak | Clause 7.3.2.21-22-10 | 06-0118r0 | Hawaii
350 | Amman | 7.3.2.22.11 | 33 | 0 | T | Y | The table describing the location configuration information does not specify bit or byte order. Since this is referring to information contained within an RFC it isn't clear if the ordering needs to match the RFC, or should be different. | Add the necessary labeling to understand the bit/byte ordering of the data within this structure. | Accepted | Normative text added and figure k27 redrawn to show little-endianess of report and fields per conventions defined in 7.1.1 | 157 |  |  | Ecclesine | Clause 7.3.2.21-22-11 | 06-0047r3 | Hawaii |  | 06-0048r2
351 | Amman | 7.3.2.22.13 | 34 | 1 | T | Y | The figure is incorrectly labeled with "Transmit Delay Metric Report". | Replace the text "Transmit Delay Metric Report" with "QoS Metrics Report". | Accepted | Corrected figure title to 'QoS Metrics Report' | 351 | Editor To Do |  | Black | Clause 7.3.2.21-22-13 | 06-0319r1 | Denver |  | 06-0318r1
352 | Amman | 7.3.2.22.13 | 34 | 8-9 | T | Y | The statement "The Peer QSTA Address shall contain the 6 byte MAC address in the Address 1 field of the measured Data frames" isn't clear about whose MAC address is being reported, the reporter, or who the reporter was monitoring. | Add clarifying statement that makes it clear which MAC address is supposed to be in this field. | Accepted | Reworded to say 'The Peer QSTA Address shall contain a 6 byte MAC address indicating the transmitter address for which the reported results relate'. | 352 | Editor To Do |  | Black | Clause 7.3.2.21-22-13 | 06-0319r1 | Denver |  | 06-0318r1
353 | Amman | 7.3.2.22.13 | 36 | 7-8 | E | Y | The statement "During the QoS Metrics Measurement, a histogram is generated that represents the distribution of Transmit Delay" is made. This seems either repetitive, or useless. | Remove the statement, it doesn't seem to add value, and "feels" repetitive. | Accepted | Removed. | 353 | Editor To Do |  | Black | Clause 7.3.2.21-22-13 | 06-0319r1 | Denver |  | 06-0318r1
354 | Amman | 7.3.2.26 | 36 | 17,23 | T | Y | Undefined references. | Correct the references so that the reader can find out where to go look. | Accepted |  | 354 | Done | in 3.1 | Kwak | Clause 7.3.2.26 | 06-0118r0 | Hawaii |  | 06-0120r2
355 | Amman | 7.3.2.27 | 38 | 14 | T | Y | The text states that the channel number indicates the "current operating channel". I don't believe this is correct as the AP may have made some decision since this information was last updated to change channels due to interference, DFS, etc. | Replace the phase "current operating channel" with "last known operating channel". | Accepted |  | 355 | Editor To Do |  | Lefkowitz | Clause 7.3.2.27 | 05-1252r1 | Denver |  | 05-1256r2
356 | Amman | 7.3.2.27 | 38 | 16 | T | Y | Undefined reference. | Correct the reference so that the reader can find out where to go look. | Accepted |  | 356 | Done | in 3.1 | Barber | Reference | 05-1214r0 | Vancouver |  | 05-1214r0
357 | Amman | 7.3.2.29 | 40 | 12-23 | T | Y | There was work done in this section to explicitly change the information reported in this information element when QoS is enabled. I don't see any reason to provide the distinction. | Modify the text to provide the same information regardless of the state of QoS. | Counter | See resolution in comment #1279. AP Service load is modifed to be a generic load metric for non-QAPs. QBSS load is modified to add access delay loading metrics for each Access Category. | 357 |  |  | Kwak | Clause 7.3.2.29 | 06-0118r0 | Hawaii |  | 06-0120r2
358 | Amman | 7.3.2.29 | 40 | 30-31 | T | Y | The statement is made that "The value 0 shall indicate that this QAP is not currently providing services of the indicated AC or of any higher priority AC". With this statement it seems that an AP with QoS disabled can still use this same technique to report only best effort loading. | Remove the optionality of this field, and add a statement to indicate that a station without dot11QoSOptionImplemented set to true simply reports this field as if it is using best effort traffic delivery only. | Accepted | The optional Access Category Service load is moved to QBSS Load and is not optional. The remaining AP Service Load is redefined to be generic loading for non-QAPs. See comments #1279 and #414. | 358 |  |  | Kwak | Clause 7.3.2.29 | 06-0118r0 | Hawaii |  | 06-0120r2
359 | Amman | 7.3.2.29 | 41 | 2-4 | T | Y | Given the size of the field, and the fact that the AP has the information anyway, why bother making the Station Count field optional? As an optional field it is actually more work to implement and test for compliance. | Remove the optionality of this field, thus making it mandatory. | Counter | Station Count is deleted from BSS Load. See resolution in comment #1279. | 359 |  |  | Kwak | Clause 7.3.2.29 | 06-0118r0 | Hawaii |  | 06-0120r2
360 | Amman | 7.3.2.29 | 41 | 12-13 | T | Y | Given the size of the field, why bother making the Channel Utilization field optional? As an optional field it is actually more work to implement and test for compliance. | Remove the optionality of this field, thus making it mandatory. | Counter | Channel Utilization is deleted from BSS Load. See resolution in comment #1279. | 360 |  |  | Kwak | Clause 7.3.2.29 | 06-0118r0 | Hawaii |  | 06-0120r2
361 | Amman | 7.3.2.30 | 41 | 17 | T | Y | The text states that the length field shall be set to 2, but the data in the frame is only 1 octet in length. | Correct either the frame format, or the definition of the length field. | Accepted |  | 272 |  |  | Kwak | Clause 7.3.2.30 | 06-0118r0 | Hawaii |  | 06-0120r2
362 | Amman | 7.3.2.30 | 41 | 21 | T | Y | The text "that the antenna identifier is unknown" appears to be random and unrelated. | Remove the text. | Accepted |  | 939 |  |  | Kwak | Clause 7.3.2.30 | 06-0118r0 | Hawaii |  | 06-0120r2
363 | Amman | 7.3.2.30 | 41 | 21-22 | E | Y | The text "The value 255 indicates that this measurement was made with multiple antennas" is a duplicate. | Remove one or the other occurance of this text. | Accepted |  | 939 |  |  | Kwak | Clause 7.3.2.30 | 06-0118r0 | Hawaii |  | 06-0120r2
364 | Amman | 7.4.5.1 | 42 | 18 | E | N | Grammar. | Add the word "on" between the phrase "…more measurements" and "one or more channels". | Accepted | "on" was added as described | 364 | Editor To Do |  | Olson | Clause 7.4 | 06-0309r0 | Denver |  | 06-0310r1
365 | Amman | 7.4.5.2 | 43 | 20 | T | Y | The statement is made "The Dialog Token field shall be set equal to the value in any corresponding Measurement Request frame". Do you really mean "any"? | Replace the word "any" with some appropriately constraining text that specifies exactly what the dialog token should be. | Accepted | "any" has been replaced with "the". | 365 | Editor To Do |  | Olson | Clause 7.4 | 06-0309r0 | Denver |  | 06-0310r1
366 | Amman | 7.4.5.4 | 44 | 27 | E | N | Grammar. | Add the word "in" between the phrase "…as described" and "7.3.2.18". | Accepted |  |  |  |  | Olson | Clause 7.4 | 05-1231r3 | Hawaii |  | 05-1230r3
367 | Amman | 7.4.5.4 | 45 | 2,4 | T | Y | The references to clause 7.3.2.29 on these lines are incorrect. | Replace the references to 7.3.2.29 in both cases with 7.3.2.30. | Accepted |  |  |  |  | Olson | Clause 7.4 | 05-1231r3 | Hawaii |  | 05-1230r3
368 | Amman | 7.4.5.5 | 45 | 17 | T | Y | Undefined reference. | Correct the reference so that the reader can find out where to go look. | Accepted | Was accepted again in document 06-0310r1 | 368 | Done | In 3.2 | Olson | Clause 7.4
369 | Amman | 7.4.5.5 | 45 | 24-25 | T | Y | The text states "The absence of a SSID element indicates neighbor report for the current ESS". Aside from the grammar being a little awkward the frame format does not imply that this SSID element can be optional, nor is there any way to signal that it is or is not present. | Clarify the text to correctly indicate the optionality of this field, including possibly the frame format definition in figure k46, or make this a required field. | Accepted | The field has been identified as optional. | 369 | Editor To Do |  | Olson | Clause 7.4 | 06-0309r0 | Denver |  | 06-0310r1
370 | Amman | 11.9 | 60 | 7-8 | E | Y | There is a phrase that states "with the following exception" at the end of the line. What is the exception? | Add text to specify what the exception is, or clearly indicate that the following paragraphs are all exceptions, and change this text to reflect that there exist more than one exception. | Accepted | Note that the text being commented on is unmodified by TGk. However TGk agrees ths is confusing. The text has been updated to show that the three bullets following the first bullet are the exceptions. | 370 |  |  | Olson | Clause 11.9 | 05-1192r2 | Denver |  | 05-1191r3
371 | Amman | 11.9.2 | 61 | 10-12 | T | Y | This seems like duplicate information that already exists in the beacon and probe responses as a result of the country information element. | Remove the Measurement Pilot and all associated text. | Declined | An AP is only required to include the Country element if dot11MultiDomainCapabilityEnabled is true. The Max Regulatory Power field that is governed by the dot11MeasurementPilotEnabled parameters is not tied to dot11MultiDomainCapabilityEnabled. So this information is not always redundant and an administrator may decide to include regulatory parameters in either or both locations. | 371 |  |  | Olson | Clause 11.9 | 05-1191r1 | Vancouver |  | 05-1191r1
372 | Amman | 11.11.1 | 61 | 19-23 | E | Y | These appear to be definitions. | Move to clause 3. | Counter | The defined terms were unused in the rest of the draft. However, in response to other comments this section has been redrafted. | 372 | Editor To Do |  | Black | Clause 11.11 | 06-0435r0 | Denver |  | 06-0434r0
373 | Amman | 11.11.3 | 61 | 35-40 | T | Y | This paragraph discusses how to select a measurement start time, but does not specify units for the radomization process. | Add text to clarify the units to be used for randomization. | Accepted | This is in the relevant places in 7.3.2.21, but added in 11.11.2 (was 11.11.3) too as requested. | 373 | Editor To Do |  | Black | Clause 11.11 | 06-0435r0 | Denver |  | 06-0434r0
374 | Amman | 11.11.4 | 62 | 18-19 | T | Y | The statement is made "Each separate measurement within the Radio Measurement Request frame shall be performed over a continuous time period". If it is performing these measurements over a continuous time period how does that relate to data on the serving channel? Does the serving channel stop sending data? | Clarify how this continuous measurement is supposed to relate to data on the serving channel. The problem here is not necessarily with regard to the STA sending uplink data, but rather the AP sending downlink data. | Declined | Such text is already present in 11.11.1 and 11.11.5. | 374 | Editor To Do |  | Black | Clause 11.11 | 06-0435r0 | Denver |  | 06-0434r0
375 | Amman | 11.11.5 | 62 | 30-31 | T | Y | The text states "In doing so, the STA may either reject any Measurement Request element with a mandatory measurement duration exceeding the maximum allowed off-serving channel time, or measure for a reduced duration". This seems to be in contradiction to statements in 11.11.4 that indicate that the STA "shall" perform the measurements. | Resolve the ambiguity between clause 11.11.4 and 11.11.5 related to this statement. | Accepted | The contradiction here was not clear since the shall in 11.11.4 is softened by 'the requested STA, if it accepts the request, shall attempt'. However, some clarification has been made to the text in 11.11.5 (now 11.11.4). | 375 | Editor To Do |  | Black | Clause 11.11 | 06-0435r0 | Denver |  | 06-0434r0
376 | Amman | 11.11.6 | 62 | 37-38 | T | Y | The statement is made "A STA may measure one or more channels itself or a STA may request peer STAs in the same BSS to measure one or more channels on its behalf". This seems like it could be used to create a "denial of service" type of effect. | Create some solution that would preclude a rogue STA from causing disruption throughout the network by forcing STAs to go off channel doing measurements. | Counter | This text has been edited as a result of other comments. This likely resolves the issue. | 376 | Editor To Do |  | Black | Clause 11.11 | 06-0435r0 | Denver |  | 06-0434r0
377 | Amman | 11.11.6 | 63 | 8,10 | E | Y | Duplicate text. | Remove the duplicate occurances of "received in" on both of these lines. | Accepted | Fixed editorial. | 377 | Editor To Do |  | Black | Clause 11.11 | 06-0435r0 | Denver |  | 06-0434r0
378 | Moorti | 7.3.2.21.6 | 17 | 2 | T | Y | There are too many measurement modes. This adds unnecessary burden for implementation. | Either justify the different measurement modes with informative text or eliminate them. | Counter | See 121 | 121 | Editor To Do |  | Kwak | Clause 7.3.2.21-22-6 | 06-0393r1 | Denver |  | 06-0392r1
379 | Moorti | 7.3.2.22.4 | 26 | 10 | T | Y | Channel Load Measurement provides only marginally different information than the CCA report that already exists. Thus, this measurement is redundant. | Eliminate this measurement. | Declined |  | 58 |  |  | Kwak | Clause 7.3.2.21-22-4 | 06-0118r0 | Hawaii |  | 06-0120r2
380 | Moorti | 7.3.2.22.5 | 26 | 26 | T | Y | Noise Histogram Measurement provides the same information as the RPI histogram report. Furthermore, it is prone to problems because it adds an extra density bin from what was defined in 802.11h yet uses the same received power indicator name. This measurement is redundant and confusing, thus it is useless. | Eliminate this measurement. | Declined |  | 124 |  |  | Kwak | Clause 7.3.2.21-22-5 | 06-0118r0 | Hawaii |  | 06-0120r2
381 | Moorti | 11.11.6 | 62 | 37 | T | Y | Can a station that is 802.11k compliant refuse all measurements? | Please clarify what is mandatory and optional for 802.11k. This is very confusing. | Declined | The PICS clarifies what is mandatory and optional in terms of implementation. A STA can refuse any measurement request as text in 11.11.5 (now 11.11.4) states. It is not within the scope of 11k to write a conformance test specification stating precisely the conditions under which STAs should make, or refuse specific measurements. | 60 | Done |  | Black | Clause 11.11 | 06-0435r0 | Denver |  | 06-0434r0
382 | Moorti | 11.14.2 | 72 | 36 | T | Y | Link Margin calculation is too vague. What units are used? What rate is used? | Please clarify. | Counter | The units are described in clause 7.3.1.21, 7.3.1..22, and 7.3.1.23. The rate of meaurement is upto the STA and does not need to be describe here. The term link margin has been changed to link margin ceiling as shown in doc 0021r0 to make it more clear what is meant. | 127 |  |  | Simpson | Clause 11.14 | 06-0021r0 | Hawaii |  | 06-0022r0
383 | Moorti | 15.4.8.5 | 78 | 11 | T | Y | RCPI - Range is too great; lower floor (-110 dBm) is below the theoretical noise floor of 802.11 devices. Upper ceiling (0 dBm) is above the maximum input power level of 802.11 devices. 0.5 dB resolution is too fine to be useful. 95% confidence interval is not defined. Dynamic range of receiver is not defined. What is the required performance outside the dynamic range of the receiver? This measurement is not practical. | Reduce the measurement range to the original RPI histogram from 802.11h (7.3.2.22.3), -87 dBm and below to -57 dBm and above. | Declined | See resolution in comment #169 | 169 |  |  | Kwak | Clause 15 | 06-0307r4 | Ad-hoc1 |  | 06-0307r4
384 | Moorti | 17.3.10.6 | 79 | `6 | T | Y | RCPI - Range is too great; lower floor (-110 dBm) is below the noise floor of 802.11 devices. Upper ceiling (0 dBm) is above the maximum input power level of 802.11 devices. 0.5 dB resolution is too fine to be useful. 95% confidence interval is not defined. Dynamic range of receiver is not defined. What is the required performance outside the dynamic range of the receiver? This measurement is not practical. | Reduce the measurement range to the original RPI histogram from 802.11h (7.3.2.22.3), -87 dBm and below to -57 dBm and above. | Declined | See resolution in comment #169 | 169 |  |  | Kwak | Clause 17 | 06-0307r4 | Ad-hoc1 |  | 06-0307r4
385 | Moorti | 18.4.8.5 | 86 | 6 | T | Y | RCPI - Range is too great; lower floor (-110 dBm) is below the noise floor of 802.11 devices. Upper ceiling (0 dBm) is above the maximum input power level of 802.11 devices. 0.5 dB resolution is too fine to be useful. 95% confidence interval is not defined. Dynamic range of receiver is not defined. What is the required performance outside the dynamic range of the receiver? This measurement is not practical. | Reduce the measurement range to the original RPI histogram from 802.11h (7.3.2.22.3), -87 dBm and below to -57 dBm and above. | Declined | See resolution in comment #169 | 169 |  |  | Kwak | Clause 18 | 06-0307r4 | Ad-hoc1 |  | 06-0307r4
386 | Kobayashi | 7.1.3.1.2 | 5 | 9 | T | Y | The Measurement Pilot appears to be something that could be incorporated into Beacon frames. | Eliminate the Management Pilot Frame. This information can be distributed via the Beacon and Probe Response frames. | Counter | See comment 120 | 120 | Done | in 3.1 | Olson | Clause 7.1 | 05-1173r0 | Vancouver |  | 05-1173r0
387 | Kobayashi | 7.3.2.22.4 | 26 | 10 | T | Y | Channel Load Measurement provides only marginally different information than the CCA report that already exists. This measurement seems redundant. | Eliminate this measurement. | Declined |  | 58 |  |  | Kwak | Clause 7.3.2.21-22-4 | 06-0118r0 | Hawaii |  | 06-0120r2
388 | Kobayashi | 7.3.2.22.13 | 33 | 10 | T | Y | What is the QoS metrics report going to be used for? | Eliminate this measurement. | Declined | The QoS metrics measurement is an optional measurement that supports gathering of performance and MIB counter data from 11e QSTAs for diagnostics and analysis. See also 04/1204. | 59 | Done |  | Black | Clause 7.3.2.21-22-13 | 06-0318r1 | Denver |  | 06-0318r1
389 | Kobayashi | 11.11.6 | 62 | 37 | T | Y | Can a station that is 802.11k compliant refuse all measurements? This was confusing try to figure out what was required and what was not | Please clarify what is mandatory and optional for 802.11k. | Declined | The PICS clarifies what is mandatory and optional in terms of implementation. A STA can refuse any measurement request as text in 11.11.5 (now 11.11.4) states. It is not within the scope of 11k to write a conformance test specification stating precisely the conditions under which STAs should make, or refuse specific measurements. | 60 | Done |  | Black | Clause 11.11 | 06-0435r0 | Denver |  | 06-0434r0
390 | Kobayashi | 11.14.2 | 72 | 36 | T | Y | Link Margin calculation is too vague. What units are used? What rate is used? | Please clarify. | Counter | The units are described in clause 7.3.1.21, 7.3.1..22, and 7.3.1.23. The rate of meaurement is upto the STA and does not need to be describe here. The term link margin has been changed to link margin ceiling as shown in doc 0021r0 to make it more clear what is meant. | 127 |  |  | Simpson | Clause 11.14 | 06-0021r0 | Hawaii |  | 06-0022r0
391 | Kobayashi | 15.4.8.5 | 78 | 11 | T | Y | RCPI - Range is too great; lower floor (-110 dBm) is below the theoretical noise floor of 802.11 devices. Upper ceiling (0 dBm) is above the maximum input power level of 802.11 devices. 0.5 dB resolution is too fine to be useful. 95% confidence interval is not defined. Dynamic range of receiver is not defined. What is the required performance outside the dynamic range of the receiver? This measurement seems impractical to do. | Reduce the measurement range to the original RPI histogram from 802.11h (7.3.2.22.3), -87 dBm and below to -57 dBm and above. | Declined | See resolution in comment #169 | 169 |  |  | Kwak | Clause 15 | 06-0307r4 | Ad-hoc1 |  | 06-0307r4
392 | Kobayashi | 17.3.10.6 | 79 | `6 | T | Y | RCPI - Range is too great; lower floor (-110 dBm) is below the noise floor of 802.11 devices. Upper ceiling (0 dBm) is above the maximum input power level of 802.11 devices. 0.5 dB resolution is too fine to be useful. 95% confidence interval is not defined. Dynamic range of receiver is not defined. What is the required performance outside the dynamic range of the receiver? This measurement is not practical. | Reduce the measurement range to the original RPI histogram from 802.11h (7.3.2.22.3), -87 dBm and below to -57 dBm and above. | Declined | See resolution in comment #169 | 169 |  |  | Kwak | Clause 17 | 06-0307r4 | Ad-hoc1 |  | 06-0307r4
393 | Kobayashi | 18.4.8.5 | 86 | 6 | T | Y | RCPI - Range is too great; lower floor (-110 dBm) is below the noise floor of 802.11 devices. Upper ceiling (0 dBm) is above the maximum input power level of 802.11 devices. 0.5 dB resolution is too fine to be useful. 95% confidence interval is not defined. Dynamic range of receiver is not defined. What is the required performance outside the dynamic range of the receiver? This measurement is not practical. | Reduce the measurement range to the original RPI histogram from 802.11h (7.3.2.22.3), -87 dBm and below to -57 dBm and above. | Declined | See resolution in comment #169 | 169 |  |  | Kwak | Clause 18 | 06-0307r4 | Ad-hoc1 |  | 06-0307r4
394 | Maufer | 3.99 | 2 | 9 | E | N | missing space | Add a space after the closing parenthesis before the word "except". | Accepted |  |  |  |  | Kwak | Clause 3 | 06-0118r0 | Hawaii |  | 06-0120r2
395 | Maufer | 7.2.3.1 | 5 | 20 | E | N | missing period at end of sentence | Add a period at end of sentence for order number 11, 14, 18, and 25. | Accepted | See 05/1238r0 |  |  |  | Olson | Clause 7.2 | 05-1203r0
396 | Maufer | 7.2.3.1 | 6 | 3 | E | N | missing period at end of sentence | Add a period at end of sentence for order number 6. | Accepted | See 05/1238r0 |  |  |  | Olson | Clause 7.2 | 05-1203r0
397 | Maufer | 7.2.3.6 | 7 | 0 | E | N | missing period at end of sentence | Add a period at end of sentence for order number 7. | Accepted | See 05/1238r0 |  |  |  | Olson | Clause 7.2 | 05-1203r0
398 | Maufer | 7.3.2.21 | 13 | 6 | E | N | inconsistent punctuation | In line 6, "nonzero" is used, whereas elsewhere in the document, "non-zero" is used exclusively. Change this to "non-zero" to make it consistent. | Accepted | Fixed editorial. |  | Editor To Do |  | Black | Clause 7.3.2.21-22 | 06-0435r0 | Denver |  | 06-0434r0
399 | Maufer | 7.3.2.21 | 14 | 24 | E | N | contradictory editing instructions | The second, third, and fourth lines indicate that the numbers in the leftmost columns should be deleted, which would leave them empty, so why bother changing the second, third, and fourth rows? That would mean that nine empty boxes are reserved. I suggest that you eliminate these rows, and skip from (0, 0, 0) to (1, 0, 0). | Accepted | Amended change marking to remove all of rows 2, 3, and 4. |  | Editor To Do |  | Black | Clause 7.3.2.21-22 | 06-0435r0 | Denver |  | 06-0434r0
400 | Maufer | 7.3.2.21 | 14 | 24 | E | N | missing period at end of sentence | The first sentence in the description of the measurement request (1, 1, 0) needs a period at the end of the sentence, as does the sentence describing (1, 0, 1). | Accepted | Fixed editorial. |  | Editor To Do |  | Black | Clause 7.3.2.21-22 | 06-0435r0 | Denver |  | 06-0434r0
401 | Maufer | 7.3.2.21 | 15 | 0 | E | N | missing period at end of sentence | The first sentence in the description of the measurement request (1, 1, 1) needs a period at the end of the sentence. | Accepted | Fixed editorial. |  | Editor To Do |  | Black | Clause 7.3.2.21-22 | 06-0435r0 | Denver |  | 06-0434r0
402 | Maufer | 7.3.2.21.4 | 16 | 6 | T | Y | missing reference | Replace error message at end of line with correct cross-reference. | Accepted |  |  | Done | in 3.1 | Barber | Reference | 05-1214r0 | Vancouver |  | 05-1214r0
403 | Maufer | 7.3.2.21.4 | 16 | 8 | T | Y | missing reference | Replace error message at end of line with correct cross-reference. | Accepted |  |  | Done | in 3.1 | Barber | Reference | 05-1214r0 | Vancouver |  | 05-1214r0
404 | Maufer | 7.3.2.21.5 | 16 | 19 | T | Y | missing reference | Replace error message at end of line with correct cross-reference. | Accepted |  |  | Done | in 3.1 | Barber | Reference | 05-1214r0 | Vancouver |  | 05-1214r0
405 | Maufer | 7.3.2.21.5 | 16 | 21 | T | Y | missing reference | Replace error message at end of line with correct cross-reference. | Accepted |  |  | Done | in 3.1 | Barber | Reference | 05-1214r0 | Vancouver |  | 05-1214r0
406 | Maufer | 7.3.2.21.5 | 17 | 5 | T | Y | missing reference | Replace error message at end of line with correct cross-reference. | Accepted |  |  | Done | in 3.1 | Barber | Reference | 05-1214r0 | Vancouver |  | 05-1214r0
407 | Maufer | 7.3.2.21.5 | 17 | 12 | T | Y | missing reference | Replace error message at end of line with correct cross-reference. | Accepted |  |  | Done | in 3.1 | Barber | Reference | 05-1214r0 | Vancouver |  | 05-1214r0
408 | Maufer | 7.3.2.21.6 | 19 | 1 | E | N | incorrect alignment of table contents | Align description of reporting condition zero to the left, to match the rest of the entries in the table. | Accepted | Do it. |  |  |  | Kwak | Clause 7.3.2.21-22-6 | 06-0118r0 | Hawaii |  | 06-0120r2
409 | Maufer | 7.3.2.21.6 | 19 | 1 | E | N | sentence fragments | Add something like "Report to be issued " before each description of reporting condition 1 through 10. | Accepted | Do it. |  |  |  | Kwak | Clause 7.3.2.21-22-6 | 06-0118r0 | Hawaii |  | 06-0120r2
410 | Maufer | 7.3.2.21.6 | 19 | 5 | T | Y | what representation of integer? | A twos-complement integer has a range from [-128, +127]. You probably want to explicitly state the representation of this integer, since if someone thought you meant ones-complement, there are two ways to represent zero. As a side note, you should explain why you exclude the value -128 from the valid range. | Accepted |  | 7 |  |  | Kwak | Clause 7.3.2.21-22-6 | 06-0118r0 | Hawaii |  | 06-0120r2
411 | Maufer | 7.3.2.21.7 | 19 | 12 | T | Y | missing reference | Replace error message at end of line with correct cross-reference. | Accepted |  |  | Done | in 3.1 | Barber | Reference | 05-1214r0 | Vancouver |  | 05-1214r0
412 | Maufer | 7.3.2.21.7 | 19 | 14 | T | Y | missing reference | Replace error message at end of line with correct cross-reference. | Accepted |  |  | Done | in 3.1 | Barber | Reference | 05-1214r0 | Vancouver |  | 05-1214r0
413 | Maufer | 7.3.2.29 | 40 | 4 | E | N | extra space | Remove the space between the word "population" and the comma which follows it. | Accepted | Do it. |  |  |  | Kwak | Clause 7.3.2.29 | 06-0118r0 | Hawaii |  | 06-0120r2
414 | Maufer | 7.3.2.29 | 40 | 15 | T | Y | missing definition | I expect a formula to go with the term "logarithmically scaled". How can two implementers agree on what any value between 2 and 252 corresponds to? | Accepted | Scaling formula for Access Delay as described in 05/1260r0 shall be added to next version of draft. | 414 |  |  | Kwak | Clause 7.3.2.29 | 06-0118r0 | Hawaii |  | 06-0120r2
415 | Maufer | 7.3.2.29 | 40 | 22 | T | Y | improper terminology | The term "accuracy" is used, when I believe that "precision" is meant. Look up "accuracy" in wikipedia and see if you don't agree with me. | Declined | Accuracy is the sum of systematic error (bias) and precision error. The commenter is correct in that accuracy and precision are identical in calibrated instruments in which the systematic error have been removed by calibration. Since non of these TGk measurements are intended as complex calibrated measurements, here accuracy is the correct term. | 415 |  |  | Kwak | Clause 7.3.2.29 | 06-0118r0 | Hawaii |  | 06-0120r2
416 | Maufer | 7.3.2.29 | 40 | 31 | T | Y | missing definition | I expect a formula to go with the term "logarithmically scaled". How can two implementers agree on what any value between 2 and 252 corresponds to? | Accepted |  | 414 |  |  | Kwak | Clause 7.3.2.29 | 06-0118r0 | Hawaii |  | 06-0120r2
417 | Maufer | 7.3.2.29 | 40 | 38 | T | Y | improper terminology | The term "accuracy" is used, when I believe that "precision" is meant. | Declined |  | 415 |  |  | Kwak | Clause 7.3.2.29 | 06-0118r0 | Hawaii |  | 06-0120r2
418 | Maufer | 7.3.2.29 | 40 | 38 | E | N | spelling error | Spell "continuous" correctly. | Accepted | Do it. | 418 |  |  | Kwak | Clause 7.3.2.29 | 06-0118r0 | Hawaii |  | 06-0120r2
419 | Maufer | 7.3.2.29 | 41 | 7 | T | Y | missing definition | Define the moving average function referred to here. What interval is the average computed over? | Counter | Channel Utilization is deleted from BSS Load. |  |  |  | Kwak | Clause 7.3.2.29 | 06-0118r0 | Hawaii |  | 06-0120r2
420 | Maufer | 7.3.2.30 | 41 | 17 | T | Y | length does not match diagram | Figure k40 clearly shows that the length field should be set to a value of 1, not the prescribed value of 2. Change the text to indicate the the correct value is 1. | Accepted |  | 272 |  |  | Kwak | Clause 7.3.2.30 | 06-0118r0 | Hawaii |  | 06-0120r2
421 | Maufer | 7.3.2.30 | 41 | 21 | T | N | editing artifact | Remove the sentence fragment "that the antenna identifier is unknown. ". | Accepted |  | 939 |  |  | Kwak | Clause 7.3.2.30 | 06-0118r0 | Hawaii |  | 06-0120r2
422 | Maufer | 7.3.2.30 | 41 | 23 | T | Y | missing specificity | According to the sentence that ends on line 23, a STA with 4 antennae would be compliant if it numbered them from 122 through 125. Based on the prior sentence, I think you meant to imply that the numbering should start with one. I suggest adding a comment such as " (starting with 1)" between "numbers" and the period at the end of the sentence. | Accepted | P41L23: replace "numbers." with "numbers starting with 1." |  |  |  | Kwak | Clause 7.3.2.30 | 06-0118r0 | Hawaii |  | 06-0120r2
423 | Maufer | 7.3.2.31 | 42 | 6 | E | N | spelling error | Change "received" to "receive". | Accepted | Do it. |  |  |  | Kwak | Clause 7.3.2.31 | 06-0118r0 | Hawaii |  | 06-0120r2
424 | Maufer | 7.4.5.1 | 43 | 7 | T | Y | terminology unclear | Using "repetition" is potentially confusing. If you set the "number of repetitions" to 1, does that mean measure once, then repeat once, for a total of two measurements? If you want to have the ability to direct that multiple instances of a measurement be performed, why not call it "Number of Measurements" (and have zero be invalid)? This would be clearer than having zero repetitions mean one measurement.... See also 10.3.12.1.2, 10.3.12.3.2, . | Declined | Note that there may be several measurements inside the measurement frame so calling it "Number of Measurements" would be confusing. As defined a value of 1 means repeat once. This is described in section 11.11.7. This comment was addressed twice by Tim 05-1231r3 and 06-0310r1 |  | Editor To Do |  | Olson | Clause 7.4 | 06-0310r1 | Denver |  | 06-0310r1
425 | Maufer | 7.4.5.3 | 44 | 12 | E | N | clarification request | After "1 mW", add " (dBm)" before the period at the end of the sentence. dBm is used frequently throughout this document, so it's unclear to me why the term is being avoided here. | Counter | Reference to section 7.3.1.22 added. |  |  |  | Olson | Clause 7.4 | 05-1231r3 | Hawaii |  | 05-1230r3
426 | Maufer | 7.4.5.5 | 45 | 8 | E | N | inconsistent typeface in figure k46 | The labels in figure k46 are in bold face, contrary to the preceding similar figures, which are not. Please change all the boxes to use consistent formatting. | Accepted | Removed bold. |  | Editor To Do |  | Olson | Clause 7.4 | 06-0309r0 | Denver |  | 06-0310r1
427 | Maufer | 7.4.5.5 | 45 | 17 | T | Y | missing reference | Replace error message at end of line with correct cross-reference. | Accepted | Accepted again in 06-0310r1 | 427 | Done | In 3.2 | Olson | Clause 7.4
428 | Maufer | 10.3.14.3.1 | 50 | 3 | E | N | incorrect editing instructions | Change "or Radio Measurement Report" from being blue to being underlined. | Accepted | Underlined |  | Editor To Do |  | Black | Clause 10 | 06-0182r1 | Denver |  | 06-0249r0
429 | Maufer | 11.11.8 | 65 | 6 | E | N | incorrect punctuation | Insert a comma immediately after "e.g.". | Declined | Comma not required here. |  | Done |  | Black | Clause 11.11 | 06-0435r0 | Denver |  | 06-0434r0
430 | Maufer | 11.11.8 | 65 | 20 | E | N | inconsistent capitalization | In line 20, we see "Frame" capitalized in the context of "Management Request Frame", but earlier on the page, in ling 18, the word "frame" is not capitalized in a very similar (identical?) context. | Accepted | Fixed editorial. |  | Editor To Do |  | Black | Clause 11.11 | 06-0435r0 | Denver |  | 06-0434r0
431 | Maufer | 11.11.8 | 65 | 20 | E | N | inconsistent terminology | In line 20, we see the term "Measurement Request frame" (sic), but in line 18 we see "Radio Measurement Request frame". Is the use of the word "Radio" in only one of these places intentional? | Accepted | Fixed editorial. |  | Editor To Do |  | Black | Clause 11.11 | 06-0435r0 | Denver |  | 06-0434r0
432 | Maufer | 11.11.9.1 | 66 | 10 | E | N | inconsistent punctuation | In line 10, "non zero" is used, whereas elsewhere in the document, "non-zero" is used exclusively. Change this to "non-zero" to make it consistent. | Accepted | Do it. Here and in all place in draft. |  |  |  | Kwak | Clause 11.11.9.1 | 06-0118r0 | Hawaii |  | 06-0120r2
433 | Maufer | 11.11.9.1 | 66 | 15 | E | N | inconsistent punctuation | In line 15, "non zero" is used, whereas elsewhere in the document, "non-zero" is used exclusively. Change this to "non-zero" to make it consistent. | Accepted | This sentence is deleted. |  |  |  | Kwak | Clause 11.11.9.1 | 06-0118r0 | Hawaii |  | 06-0120r2
434 | Maufer | 11.11.9.1 | 67 | 37 | T | Y | missing definition | Define moving average function referred to here. | Counter | P67L37: replace "moving average" with "average". |  |  |  | Kwak | Clause 11.11.9.1 | 06-0118r0 | Hawaii |  | 06-0120r2
435 | Maufer | 11.11.9.4 | 69 | 10 | E | N | incorrect spelling | Change "maesure" to "measure". | Accepted |  | 435 |  |  | Kwak | Clause 11.11.9.4 | 06-0118r0 | Hawaii |  | 06-0120r2
436 | Maufer | 11.11.9.7 | 69 | 17 | E | N | incorrect spelling | Change "The" to "the". | Accepted | Do it. |  |  |  | Kwak | Clause 11.11.9.7 | 06-0118r0 | Hawaii |  | 06-0120r2
437 | Maufer | 11.11.9.9 | 69 | 44 | E | N | extra punctuation | remove redundant period at end of sentence | Accepted | Fixed editorial. |  | Editor To Do |  | Black | Clause 11.11 | 06-0435r0 | Denver |  | 06-0434r0
438 | Myles | General |  |  | T | Y | I believe that the 11k draft is greatly improved compared to previous ballots. I have comments on lots of minor items but have identified no major issues. | I have voted no, but imagine that I will be easily persuaded to change my vote to a Yes as my comments are processed | Accepted |  |  |  |  | Paine | General | 06-0113r1 | Hawaii |  | 06-0113r1
439 | Myles | 3.95 | 1 | 28 | T | Y | The definition of a "neighbor AP" refers to a "validated AP". What is a "validated AP"? It is not defined anywhere. I suspect that a "validated AP" is really a "validated neighbor" (see 3.104) that is also a potential transition candidate. It would seem that the set of "neighbor APs" should be a subset of the set of "validated neighbors". If not then there would be no need for two definitions (3.95 & 3.104). If so then this raises the question, what is a "potential transition candidate"? | Respond to concerns expressed in the comment and modify the definitions (3.95 and 3.104) as appropriate | Counter | Change "Any validated AP" to "Any Validated Neighbor AP" per definition 3.104. |  |  |  | Paine | Clause 3 | 06-0082r1 | Hawaii |  | 06-0082r1
440 | Myles | 3.99 | 2 | 9 | E | Y | The text refers to "when NAV is equal to 0". However, this terminology is not currently used in 802.11ma. Rather 802.11ma discussed the NAV in terms of having a value or being reset. | Change to "when the NAV has been reset" | Declined | Declined. Setting and resetting the NAV counter are terms used throughout the 802.11ma draft. However, here the intended meaning is when NAV is equal to zero, i.e.when the channel is idle. Resetting the NAV sets the NAV equal to zero. Alternately, setting the NAV to 1000 may produce a NAV equal to zero 1mesc after the NAV was set and without a NAV reset operation. Please refer to description in 802.11ma clause 9.2.1. |  | Done |  | Kwak | Clause 3 | 06-0393r1 | Denver |  | 06-0392r1
441 | Myles | 3.103 | 2 | 17 | E | Y | "ap" should be "AP" | Change "ap" to "AP" | Accepted |  |  |  |  | Paine | Clause 3 | 06-0097r0 | Hawaii |  | 06-0097r0
442 | Myles | 3.103 | 2 | 18-19 | T | Y | AP reachability is defined in terms of the ability of an AP to receive an 802.1X pre-authentication frame sent by the STA to the AP. However, usually "reachablility" refers to the ability of a STA to send/receive frames to/from an AP (and maybe to associate). It appears that in this case that it is not reachability that is being defined, but rather the ability to pre-authenticate. | Change the term being defined to reflect the true intent of the definition, and make appropriate adjustments elsewhere, eg 7.3.2.27 etc | Counter | Replace: "An AP is reachable if pre-authentication messages as defined in clause 8.4.6.1 sent by the STA to the target AP and by the target AP to the STA can be successfully delivered. |  |  |  | Paine | Clause 3 | 06-0097r0 | Hawaii |  | 06-0097r0
443 | Myles | 3.103 | 2 | 18 | T | Y | The text speaks of sending a frame to "the AP BSSID". It is not clear what "BSIDD" adds to the definition | Remove "BSSID" | Accepted |  |  |  |  | Paine | Clause 3 | 06-0097r0 | Hawaii |  | 06-0097r0
444 | Myles | 3.105 | 2 | 22 | T | Y | The text refers to "The AP", meaning a single AP Presumably more than one AP can transmit Beacons in a serving channel, and so there appears to be an inconsistency in the definition | Clarify whether the definition is referring to a single particular AP on the serving channel or any AP on the serving channel. I suspect it is the former. In this case, I further suspect that we are really talking about a particular BSS's serving AP. This needs to be made clearer. | Accepted | Replace "the" with "any". |  |  |  | Paine | Clause 3 | 06-0100r0 | Hawaii |  | 06-0100r0
445 | Myles | 3.106 | 2 | 23-25 | T | Y | The definition of a "currently in use antenna" specifies, "for a particular noise or frame meaurement". However, it is not obvious that "noise or frame" makes the definition any clearer. In fact, it is not obvious why the definition of "currently in use antenna" should be limited to measurements. Isn't a "currently in use antenna" simply the antenna that is currently being used to receive or transmit energy? It is interesting to note that in 7.3.1.23, the terminology used is "currently in use receiving antenna". | Respond to concerns expressed in the comment and modify the definition as appropriate | Accepted | Change to 'in-use antennas'. |  |  |  | Paine | Clause 3 | 06-0101r0 | Hawaii |  | 06-0101r0
446 | Myles | 3.106 | 2 | 23 | T | Y | The definition is for a "currently in use antenna" The specification of "currently" and "in use" appears to be an unnecessary tautology. Is it possible to have an "in use antenna" that is not currently being used? | Change definition to "in use antenna" | Accepted | Change to 'in-use antennas'. |  |  |  | Paine | Clause 3 | 06-0101r0 | Hawaii |  | 06-0101r0
447 | Myles | 3.106 | 2 | 23-25 | T | Y | The definition of "currently in use antenna" includes an example based on RCPI The example adds little to the understanding of the definition | Delete "For frame … the frame." | Accepted |  |  |  |  | Paine | Clause 3 | 06-0101r0 | Hawaii |  | 06-0101r0
448 | Myles | 5.2.5 | 3 | 5 | E | Y | The text claims 802.11k enables "applications to automatically adjust to the radio environment in which they exist" It would be more accurate to say that 802.11k enables "applications to understand the radio environment in which they exist" because 802.11k does not provide any tools to allow applications to adjust the radio environment | Change "to automatically adjust to" to "understand" | Accepted |  |  |  |  | Paine | Clause 4-5 | 06-0105r0 | Hawaii |  | 06-0105r0
449 | Myles | 7.3.2.21.4 | 16 | 6 | E | Y | There appear to be many cross references missing, here and elsewhere in the document | Insert correct cross references | Accepted |  |  | Done | in 3.1 | Barber | Reference | 05-1214r0 | Vancouver |  | 05-1214r0
450 | Myles | 7.3.2.27 | 37 | 8 | T | Y | The text implies that the "Neigbour List" in Figure k31 is actually a list of neighbor APs. However, according to 3.95 a neighbor AP must be "validated", and it is not clear how the APs in the neighbor list in k31 are validated | Clarify how the APs in the neighbor list in k31 are validated or make other changes to make this problem go away | Declined | 3.104 defines validated Neighbor |  | Done |  | Lefkowitz | Clause 7.3.2.27 | 05-1256r2 | Denver |  | 05-1256r2
451 | Myles | 5.5 | 4 | 10 | E | Y | A change is specified for a.2.vi However, no change is shown | Show the change | Accepted |  |  |  |  | Paine | Clause 4-5 | 06-0107r1 | Hawaii |  | 06-0107r1
452 | Myles | 7.2.3.5 | 6 | 6 | E | Y | The text, "The RCPI … frame." is an unnecessary description (at this point anyway") of the purpose of the IE | Remove "The RCPI … frame." | Accepted | See 05/1238r0 | 1223 |  |  | Olson | Clause 7.2 | 05-1203r0
453 | Myles | 7.2.3.7 | 7 | 3 | E | Y | The text, "The RCPI … frame." is an unnecessary description (at this point anyway") of the purpose of the IE | Remove "The RCPI … frame." | Accepted | See 05/1238r0 |  |  |  | Olson | Clause 7.2 | 05-1238r0 | Hawaii
454 | Myles | 7.2.3.10 | 8 | 8 | T | Y | The Measurement Pilot frame appears to be a mini-Beacon, and contains a selection of information from a full Beacon or Probe Response Why is the summary described as a series of fixed fields, rather than one or more larger compound fixed fields? | Consider incorporating Country String, Max Regulatory Power, Max Transmit Power, Transmit Power Used and Transceiver Noise Floor into one compound fixed field, given that they are all associated with power and regulations in some way | Declined | There is no overhead reduction to be gained by doing this since the these fields are already defined as fixed fields. Furthermore, not combining the fields make it clear (by reference to the dot11CountryString attribute) that the 3 octet Country String is defined the same way as used in 802.11d and 802.11REVma |  |  |  | Simpson | Clause 7.2.3.10 | 06-0017r0 | Hawaii |  | 06-0017r0
455 | Myles | 7.3.1.23 | 11 | 18 | T | Y | The Transceiver Noise Floor is referenced to the currently in use receiving antenna. Is this reference meaningful in any way, given that: * the receiving antenna is not specified in a Measurement Pilot frame * the receiving antenna has no known relation to the transmitting antenna * current receiving antenna has no relation to the future receiving antenna? | Clarify why and how the receiving antenna specification is useful in the Transceiver Noise Floor definition | Accepted | The reference to currently in-user receinvg antenna is removed and now references the antenna transmitting the frame that contains the element. See 06/0301R0 |  | Editor To Do |  | Olson | Clause 7.3.1 | 06-0301r0 | Denver |  | 06-0300r1
456 | Myles | 7.4.5.3 | 44 |  | T | Y | The Link Measurement Request frame includes a Transmit Power and Max Transmit Power. However, it does not appear that the reason for their inclusion is described anywhere | Provide an explanation at to why Transmit Power and Max Transmit Power are included and how they are used | Declined | Section 11.14.2 describes how a link margain calculation can be made. |  | Editor To Do |  | Olson | Clause 7.4 | 06-0310r1 | Denver |  | 06-0310r1
457 | Myles | 7.3.2.21 | 13 | 27 | E | Y | "Request" should be "request" | Make indicated change | Accepted | Fixed editorial. |  | Editor To Do |  | Black | Clause 7.3.2.21-22 | 06-0435r0 | Denver |  | 06-0434r0
458 | Myles | 7.3.2.21 | 13 | 26-29 | T | Y | "0" is specified as requesting the destination STA not issue Measurement Requests: * Is it the "destination" of the Measurement Request? * What does "requesting" mean? Is it a shall or a may? "1" is specified as saying the transmitting STA may accept measurement requests: * Which transmitting STA? The one transmitting the Request or the Report? * What does "accept" mean? Combined questions: * Why aren't the two cases the inverses of each other? | Revert to the original language or justify the change from the original language (pp 14, lines 3-7) Similar comments apply to lines pp13, 30-33 Modify Table 20a to better reflect the original language on pp14, lines 3-14 | Counter | 11k received many comments on the clarity of the original text in earlier letter ballots. Given this ballot passed, there is sufficient justification to retain the change. However, the language has been clarified to address the points addressed. |  | Editor To Do |  | Black | Clause 7.3.2.21-22 | 06-0435r0 | Denver |  | 06-0434r0
459 | Myles | 7.3.2.21 | 14 | 14-19 | T | Y | Shouldn't the Duration Mandatory bit be reserved when Enable bit is set to 1? | Clarify | Accepted | Added requested reserved condition. |  | Editor To Do |  | Black | Clause 7.3.2.21-22 | 06-0435r0 | Denver |  | 06-0434r0
460 | Myles | 7.3.2.21 | 15 | 2-4 | T | Y | The text deletes the ability to specify an autonomous measurement report type | Restore this capability | Accepted | Restored with clarifying sentence. |  | Editor To Do |  | Black | Clause 7.3.2.21-22 | 06-0435r0 | Denver |  | 06-0434r0
461 | Myles | 7.3.2.21 | 15 | 11-21 | T | Y | The text specifies an exception for the semantics of the Enable bit when requesting a triggered QoS Metrics measurement However, not only do exceptions like this represent poor protocol design, it also contradicts pp13, lines 24-25 | Remove the exception | Counter | Removed the contradition. |  | Editor To Do |  | Black | Clause 7.3.2.21-22 | 06-0435r0 | Denver |  | 06-0434r0
462 | Myles | 7.3.2.21 | 15 | 5 | T | Y | Measurement Type 255 is used for Measurement Pause requests Is there something special about a Measurement Pause request that requires the use of Measurement Type 255? | Clarify | Accepted | Yes it is special in that it doesn't have a corresponding report - so having it take the code 255 avoids an offset in the measurement request and measurement response type codes. |  | Editor To Do |  | Black | Clause 7.3.2.21-22 | 06-0435r0 | Denver |  | 06-0434r0
463 | Myles | 7.3.2.21.4 | 16 | 7-8 | T | Y | The text states that the "Regulatory Class indicates the frequency band ..." This is not technically true. The Regulatory Class indicates the regulatory class from which the meaning of the Channel Number can be derived, as described in line 7. | Improve language to make it technically accurate This comment applies to a number of other clauses | Accepted | P16L7: Replace "Regulatory Class indicates the frequency band for which the measurement request applies." with "Regulatory Class indicates the channel set for which the measurement request applies. Regulatory Class and Channel Number together specify the channel frequency and spacing for which the measurement request applies." Same change applies to P16L20, P17L11, and P19L13, P26L15, P27L4, P28L6, and P30L3. |  |  |  | Kwak | Clause 7.3.2.21-22-4 | 06-0118r0 | Hawaii |  | 06-0120r2
464 | Myles | 7.3.2.21.4 | 16 | 9-10 | E | Y | The sentence incorrectly implies the "measurement" is in units of TU | Make it clear the "delay" is in units of TU. I suspect there are many other similar issues in the document, eg lines 11-12. They all need to be corrected | Accepted | P16L10: Change "measurement in units of TU." to "measurement, expressed in units of TU." Same change at P16L23, P17L14, P20L2, P20L11. |  |  |  | Kwak | Clause 7.3.2.21-22-4 | 06-0118r0 | Hawaii |  | 06-0120r2
465 | Myles | 7.3.2.21.4 | 16 | 12-14 | E | Y | There is no need to repeat the semantics of the Duration Mandatory bit here. | Delete "If the Duration … duration. If … duration." and change "preferred" to "mandatory or preferred". I suspect there are many other similar issues in the document. They all need to be corrected | Accepted | P16L11: Change "preferred duration of the requested measurement, expressed in TUs. If the Duration Mandatory bit is set to 1 in the Measurement Request Mode field this shall be interpreted as a mandatory measurement duration. If the Duration Mandatory bit is set to 0 this shall be interpreted as a target measurement duration." to "preferred or mandatory duration of the requested measurement, expressed in TUs." Same change at P16L24, P17L15, P20L3. |  |  |  | Kwak | Clause 7.3.2.21-22-4 | 06-0118r0 | Hawaii |  | 06-0120r2
466 | Myles | 7.3.2.21.6 | 17 | 5-10 | T | Y | The text describes special meaning for a Channel Number of 0 and 255. However, the description is slightly inconsistent with 11.11.9.1 | Change text to note that 0 and 255 have special meanings that are described in 11.11.9.1 | Accepted | P17L9: change "This procedure is" to "The procedures for iterative measurements on multiple channels are" |  |  |  | Kwak | Clause 7.3.2.21-22-6 | 06-0118r0 | Hawaii |  | 06-0120r2
467 | Myles | 7.3.2.21.6 | 18 | 1-3 | E | Y | I suspect the intent of this text is to say the BSSID field contains either the BSSID of a BSS or the broadcast BSSID Instead the text implies that the same BSSID can apply to multiple BSSs, which is not allowed | Clean up the language | Accepted | P18L1: Change "particular BSS, or BSSs for which a beacon report is requested. This may be the BSSID of an individual BSS, or may be the broadcast BSSID. The BSSID shall be set to the broadcast BSSID when requesting beacon reports for all BSSs on the channel." to "BSS(s) for which a beacon report is requested. When requesting beacon reports for all BSSs on the channel, the BSSID field contains the broadcast BSSID; otherwise the BSSID field contains a specific BSSID for a single BSS." |  |  |  | Kwak | Clause 7.3.2.21-22-6 | 06-0118r0 | Hawaii |  | 06-0120r2
468 | Myles | 7.3.2.21.6 | 18 | 5 | E | Y | The text defines the wild card SSID. Interestingly, 11ma also defines the wild card SSID, but only in the context of the Probe Request. | Modify 11ma and/or 11k so that the wild card SSID is defined generally, and delete the definition on line 5 | Accepted | The 11k text here in consistent with latest version of 11ma. 11ma uses wildcard reference in several places, 11k only in this one place. 11ma does not generally define wilcard SSID or broadcast BSSID. TGk is the same. Commenter is invited to go to 11ma to suggest the change to add a general definition of wildcard SSID. |  |  |  | Kwak | Clause 7.3.2.21-22-6 | 06-0118r0 | Hawaii |  | 06-0120r2
469 | Myles | 7.3.2.21.6 | 19 | 1 | T | Y | Do we really need 11 modes of reporting? | Justify in a response to this comment, possibly by referring to another document, but not in the text | Accepted | The 11 modes represent permutations of the use of 3 basic conditions, each of which has unique desireable properties: absolute threshold, relative threshold, and relative range. Each condition may apply to input power (RCPI) or input signal quality (RSNI see comment #1486). Absolute Threshold condition allows reporting only when the measured value of power or SNR crosses the absolute threshold, useful for link evaluation, ranging and interference detection. Relative threshold condition allows reporting when measured value of power or SNR crosses threshold which is offset with respect to current measured value for serving AP, very useful for monitoring neighbor APs for roaming. Relative range conditions are simlar to relative threshold condition in that a report is issued when relative threshold is first crossed, but differ in that reports continue for all subsequent measurements while measured value remains in the defined reporting range with respect to the current measured value for the serving AP. Relative range reporting is useful for monitoring neighbor APs for roaming when repeated confirmation or updates of measured condition (roaming candidate list) is desired for high priority traffic streams like VoIP. These 3 conditions when permuted for measurand (RCPI or RSNI) and threshold crossing direction yield 10 different reporting conditions, as described in Table k3. |  |  |  | Kwak | Clause 7.3.2.21-22-6 | 06-0118r0 | Hawaii |  | 06-0120r2
470 | Myles | 7.3.2.21.6 | 19 | 1 | E | Y | The details of the reporting conditions have little meaning in the context of this clause | Move Table k3 to 11.11.9.1, with this clause concentrating on syntax rather than semantics | Declined | TGk has discussed the content guidelines for section 7 several times. Section 7 format descriptions should not contain procedural text but should contain sufficient information to determine the values described in the various formats. Without Table K3, there is insufficient information to determine how to set or evaluate the contents of Reporting Condition field. |  |  |  | Kwak | Clause 7.3.2.21-22-6 | 06-0118r0 | Hawaii |  | 06-0120r2
471 | Myles | 7.3.2.21.10 | 20 | 16-18 | T | Y | The text states that a non-zero value of Measurement Duration indicates the change in value is reported, which suggests that negative values are possible (certainly for some of the fields). However, it is not clear in 7.3.2.22.10 that negative values can be reported | Clarify | Accepted |  | 1057 |  |  | Kwak | Clause 7.3.2.21-22-10 | 06-0118r0 | Hawaii
472 | Myles | 7.3.2.21.11 | 20 | 22 | T | Y | The fields in Figure k12 define "accuracy" and the fields in Figure k27 define "resolution" However, it is not clear what the relationship is between accuracy and resolution. | Explain the relationship between accuracy and resolution. If they are the same concept make them the same name | Accepted | References to 'Accuracy" changed to "Requested Resolution" here and 11.11.9.8 |  |  |  | Ecclesine | Clause 7.3.2.21-22-11 | 06-0047r3 | Hawaii |  | 06-0048r2
473 | Myles | 7.3.2.21.11 | 21 | 5-10 | T | Y | The three fields in this request are defined to have values that are "undefined and reserved" Is there any need to say they are both undefined and reserved? | Specify the undefined fields as simply "reserved" | Accepted |  |  |  |  | Ecclesine | Clause 7.3.2.21-22-11 | 06-0047r3 | Hawaii |  | 06-0048r2
474 | Myles | 7.3.2.21.12 | 21 | 11-20 | E | Y | The Measurement Pause Request has a greater type value than a QoS Metrics Request. However, the Measurement Pause Request is described before the QoS Metrics Request. | Change the order of 7.3.2.21.12 and 7.3.2.21.13 | Accepted | Changed as suggested in D3.2 |  | Editor To Do |  | Black | Clause 7.3.2.21-22 | 06-0435r0 | Denver |  | 06-0434r0
475 | Myles | 7.3.2.21.13 | 22 | 8-9 | E | Y | The text says the Peer QSTA address contains an address from the "measured Data frames". It seems a little odd to have data from the measured frames in the request | I suspect some wordsmithing is required | Accepted | Reworded line |  | Editor To Do |  | Black | Clause 7.3.2.21-22-13 | 06-0319r1 | Denver |  | 06-0318r1
476 | Myles | 7.3.2.21.13 | 22 |  | E | Y | Figure k14 is supposed to show the Measurement Request field format for a QoS Metrics Request. However, it does not include the Triggered Reporting field. | Add the (optional) Triggered Reporting field | Accepted | Added missing field. |  | Editor To Do |  | Black | Clause 7.3.2.21-22-13 | 06-0319r1 | Denver |  | 06-0318r1
477 | Myles | 7.3.2.21.13 | 22 | 6 | E | Y | The text refers to "triggered QoS measurement". However, there is no reference to what this is until line 16. | Move reference on line 16 to line 6. | Accepted | Moved reference. |  | Editor To Do |  | Black | Clause 7.3.2.21-22-13 | 06-0319r1 | Denver |  | 06-0318r1
478 | Myles | 7.3.2.21.13 | 23 | 1-6 | E | Y | The text refers to a "moving average number of transmitted MSDUs specified in Measurement Count" Given that Measurement count is constant, a moving average does not make sense. | I suspect the intent of this text is to trigger a measurement when more than X MSDU's out of the last Y MSDUs are dropped. The text needs to be changed to say that | Accepted | Intent understood correctly. Reword attempted along the lines suggested. |  | Editor To Do |  | Black | Clause 7.3.2.21-22-13 | 06-0319r1 | Denver |  | 06-0318r1
479 | Myles | 7.3.2.21.13 | 23 | 1-6 | T | Y | The text in 1-6 suggests the average is a number between < 1. However, lines 16-17 suggest it is an integer 1-255 | I suspect lines 16-17 are correct. Clarify. | Accepted | Hopefully the clarification in line 1-6 fixes this. |  | Editor To Do |  | Black | Clause 7.3.2.21-22-13 | 06-0319r1 | Denver |  | 06-0318r1
480 | Myles | 7.3.2.21.13 | 23 | 16-17 | T | Y | There are no units or range specified for the Average Error Threshold | Specify units and range | Accepted | It stated as being a number of MDSUs. The rewording of lines 1-6 should solve this comment too. |  | Editor To Do |  | Black | Clause 7.3.2.21-22-13 | 06-0319r1 | Denver |  | 06-0318r1
481 | Myles | 7.3.2.21.13 | 23 | 10 | T | Y | The text specifies an "appropriate retry count" What is an appropriate retry count? | Clarify | Accepted | Added 'dot11ShortRetryLimit or dot11LongRetryLimit' |  | Editor To Do |  | Black | Clause 7.3.2.21-22-13 | 06-0319r1 | Denver |  | 06-0318r1
482 | Myles | 7.3.2.21.13 | 23 | 12-15 | E | Y | This is very long, multi-clause sentence, which makes it very difficult to read | Break it into multiple sentences | Counter | Simplified by removing the repeat description of the delay threshold subfield contents. |  | Editor To Do |  | Black | Clause 7.3.2.21-22-13 | 06-0319r1 | Denver |  | 06-0318r1
483 | Myles | 11.14.1 | 72 |  | T | Y | One potential purpose of a Measurement Pilot frames is to provide STAs a quick way of determining there is an AP in a channel, and to provide enough regulatory information for the STA to transmit a Probe Request so that it can find out more about the AP. However, the Measurement Pilot frames appear to have grown in functionality so that they now contain all sorts of other information. | Justify the Measurement Pilot bloat (in another document) and consider reducing the functionality to that described in the comment | Declined | Some justification of Measurement Pilot was already done in doc 0176r0. Other fields in the Measurement Pilot enable Beacon Report to be generated from receipt of a Measurement Pilot. Furthermore some justification will be highlighted via a new clause added to clause 11.14 by submission 1173r0 |  |  |  | Simpson | Clause 11.14 |  | Hawaii |  | 06-0022r0
484 | Myles | 7.3.2.22 | 25 | 16 | T | Y | The text states all other bits are reserved and then goes on to say what that means. It is unnecessary to repeat the definition. | Delete, "and shall … reception." Correct all other similar issues, eg in 7.4.5.5 | Accepted | Agree that reserved is in the conventions of 7.1.1. Removed duplication in 7.3.2.21 and 7.3.2.22. |  | Editor To Do |  | Black | Clause 7.3.2.21-22 | 06-0435r0 | Denver |  | 06-0434r0
485 | Myles | 11.11.9.4 | 69 | 19 | E | Y | Measure is incorrectly spelt | Correct it | Accepted | Do it. |  |  |  | Kwak | Clause 11.11.9.4 | 06-0118r0 | Hawaii |  | 06-0120r2
486 | Myles | 11.11.9.4 | 69 | 19 | E | Y | It is not clear what is means to "use RPI" in this context | Improve the language | Accepted | Replace sentence beginning at P69L9 with "The STA may use Noise Histogram RPI density values to calculate ANPI. The Noise Histogram Report RPI densities may be used to calculate an average RPI power for channel during the measurement duration when NAV is equal to zero. This caculated average RPI power value may be reported as the value for ANPI. Other equivalent or superior methods to measure ANPI may also be used." |  |  |  | Kwak | Clause 11.11.9.4 | 06-0118r0 | Hawaii |  | 06-0120r2
487 | Myles | 7.3.2.22.5 | 27 | 10-11 | T | Y | The measurement report description implies a single antenna must be used during the measurement. However, nowhere is this specification made | Specify somewhere (clause 11?) that the antenna must remain constant during this measurement | Counter | It is not required that the antenna remain constant during a measurement. Antenna ID definition in 7.3.2.30 clearly indicates use of special value when multiple antennas are used for measurement. P27L10: replace "for the antenna" with "for the antenna(s)". Same change at P29L13, P30L22. |  |  |  | Kwak | Clause 7.3.2.21-22-5 | 06-0118r0 | Hawaii |  | 06-0120r2
488 | Myles | 7.3.2.22.6 | 28 |  | T | Y | The information in the Reported Frame Information and BSSID fields is duplicated from the Reported Frame Body | Delete the Reported Frame Information and BSSID fields | Declined | There is no duplication in the Beacon report. The Reported Frame Body consists of the IEs listed in 7.2.3.1. BSSID, Condensed PHY type, and Reported frame type are not part of the Reported Frame Body. |  |  |  | Kwak | Clause 7.3.2.21-22-6 | 06-0118r0 | Hawaii |  | 06-0120r2
489 | Myles | 7.3.2.22.6 | 29 | 17-18 | T | Y | Is the time the frame received the beginning or the end of the frame, on the medium or through the PHY? | Clarify | Accepted |  | 81 |  |  | Kwak | Clause 7.3.2.21-22-6 | 06-0118r0 | Hawaii |  | 06-0120r2
490 | Myles | 7.3.2.22.7 | 30 | 11 | T | Y | TA is not "Transmit Address" | Either correct or just use TA without the explanation | Accepted | submission is 0176r4 |  | Editor To Do |  | Matta | Clause 7.3.2.21-22-7 | 06-0176r4 | Denver |  | 06-0175r3
491 | Myles | 7.3.2.22.7 | 30 | 18-19 | E | Y | The two sentences could be combined | Change "received" to "most recently received", and delete second sentence | Accepted | submission is 0176r4 |  | Editor To Do |  | Matta | Clause 7.3.2.21-22-7 | 06-0176r4 | Denver |  | 06-0175r3
492 | Myles | 7.3.2.21.10 | 20 | 20 | E | Y | The Group Identity's are defined as "from dot11Counters Table" and "described in 7.3.2.29". However, Table k8 describes them explicitly | Define the Group Identities in one place with appropriate references elsewhere | Accepted | P20L19: change "Table k4" to "Table k8". Delete Table k4 from P20. |  |  |  | Kwak | Clause 7.3.2.21-22-10 | 06-0118r0 | Hawaii
493 | Myles | 7.3.2.22.13 | 34 | 10 | E | Y | "is to be" should be "was" | Make indicated change | Accepted | Fixed tense. |  | Editor To Do |  | Black | Clause 7.3.2.21-22-13 | 06-0319r1 | Denver |  | 06-0318r1
494 | Myles | 10.3.2.2.2 | 47 |  | T | Y | Row "APChannelReportSet" contains two references to the Channel Report element. Is this supposed to be the AP Channel Report element? | Clarify | Accepted | Added 'AP' in two places |  | Editor To Do |  | Black | Clause 10 | 06-0182r1 | Denver |  | 06-0249r0
495 | Myles | 7.3.2.26 | 36 | 24 | T | Y | The text explains that the AP Channel Report contents are derived from the dot11APChannelReportTable. There is no hint anywhere in the document how this MIB entry is supposed to be populated | Provide a hint Alternatively, maybe this is just an editorial issue and the dot11APChannelReportTable is the incorrect table? | Counter | Counter: Delete first sent\enc at P36L24. P128L8: add new sentence to MIB description of dot11APChannelReprotChannelList, "This list of channels is the Channel List in the AP Channel Report element described in 7.3.2.26." |  | Editor To Do |  | Kwak | Clause 7.3.2.26 | 06-0393r1 | Denver |  | 06-0392r1
496 | Marshall | General |  |  | E | Y | This draft was generated with MSWord, not with FrameMaker. Conversion is required before sending the document to IEEE staff. This conversion will require __thousands__ of copy/paste operations, or significant re-typing of the text. It needs to be reviewed after this conversion is done. | Convert the draft to FrameMaker. | Counter | The document will be converted to Framemaker just before the first Sponsor Ballot |  |  |  | Paine | General | 06-0113r1 | Hawaii |  | 06-0113r1
497 | Marshall | 0 | ii | 0 | E | N | Frontmatter template is not correct | use the frontmatter template | Accepted |  |  | Done | in 3.1 | Barber | Clause 0 | 05-1214r0 | Vancouver |  | 05-1214r0
498 | Marshall | 0 | ii | 6 | E | N | Introduction "To be added later", yet the email pointed to documents 0966r1 and 0691r5 as introductory material. This should be incorporated into the frontmatter, rather than separately pointing to other documents | Incorporate 0966r1 and 0591r5 into the Introduction in the frontmatter | Accepted | Richard added descriptive text to the draft. |  |  |  | Paine | General | 06-0028r1 | Hawaii
499 | Marshall | 0 | 1 | 9 | E | Y | Amendment number should be 9 | Change Amendment number to 9 | Accepted | Ad-hoc voted yes |  | Done | in 3.2 | Paine | General | 05-1049r43 | Ad-hoc1 |  | 05-1049r43
500 | Marshall | 2 | 1 | 23 | E | Y | There is no renumbering needed of the Normative References | Drop "renumbering as necessary" from the editing instructions | Accepted |  |  | Done | in 3.1 | Barber | Reference | 05-1214r0 | Vancouver |  | 05-1214r0
501 | Marshall | 3 | 1 | 28 | E | N | 11ma has definitions up through 3.121, 11e adds 44 additional ones. Start numbering the new definitions as 3.166 | Number definitions starting with 3.166 | Accepted |  |  |  |  | Paine | Clause 3 | 06-0102r0 | Hawaii |  | 06-0102r0
502 | Marshall | 3.104 | 2 | 19 | E | N | spelling | fix "explictedly" | Accepted |  |  |  |  | Paine | Clause 3 | 06-0099r0 | Hawaii |  | 06-0099r0
503 | Marshall | 3.104 | 2 | 21 | T | Y | Definition makes reference to the "secure Inter-Access Point Protocol (IAPP)." | Either add a reference to the protocol definition in another document, or define it in this document. | Accepted |  |  |  |  | Paine | Clause 3 | 06-0099r0 | Hawaii |  | 06-0099r0
504 | Marshall | 5.2.5 | 3 | 4 | E | Y | New clause after 5.2.4 should be numbered 5.2.4A | Fix the section numbering. Or, if the intent is to add a new clause at the end, make it 5.2.6. | Accepted |  |  |  |  | Paine | Clause 4-5 | 06-0105r0 | Hawaii |  | 06-0105r0
505 | Marshall | 5.4.6 | 4 | 1 | E | Y | 11e adds 5.4.5 and 5.4.6. Next clause should be 5.4.7 | Fix the section numbering. | Accepted |  |  |  |  | Paine | Clause 4-5 | 06-0106r0 | Hawaii |  | 06-0106r0
506 | Marshall | 5.5 | 4 | 9 | E | Y | Wrong section number for "Relationships between services" | Make section 5.6 | Accepted |  |  |  |  | Paine | Clause 4-5 | 06-0107r1 | Hawaii |  | 06-0107r1
507 | Marshall | 5.5 | 4 | 21 | E | Y | Words "Spectrum Management" were added here | Underline them | Accepted |  |  |  |  | Paine | Clause 4-5 | 06-0107r1 | Hawaii |  | 06-0107r1
508 | Marshall | 5.5 | 4 | 21 | E | Y | If the intent was to delete the existing text "within an IBSS, action frames are class 1", then it should appear with strikethrough. Otherwise it should just appear | As stated in comment | Accepted |  |  |  |  | Paine | Clause 4-5 | 06-0107r1 | Hawaii |  | 06-0107r1
509 | Marshall | 5.5 | 4 | 23 | E | Y | Addition is to c.2.iii, not c.2.ii | Fix the editor's instructions | Accepted |  |  |  |  | Paine | Clause 4-5 | 06-0107r1 | Hawaii |  | 06-0107r1
510 | Marshall | 5.7 | 4 | 31 | E | Y | Section 5.7 has been deleted from the 802.11 spec | Drop this section | Accepted |  |  |  |  | Paine | Clause 4-5 | 06-0108r0 | Hawaii |  | 06-0108r0
511 | Marshall | 7.1.3.1.2 | 5 | 9 | E | Y | Bad editor's instructions within Table 1 | "0110" in second row of table should not be underlined, as that text currently exists and is not being changed | Accepted | Change underlined text "0110" to be "0110" in 3rd row of table 1. |  | Done | in 3.1 | Olson | Clause 7.1 | 05-1174r0 | Vancouver |  | 05-1174r0
512 | Marshall | 7.2.3.1 | 5 | 15 | T | Y | Changing the presence of the Country Information Element in the Beacon frames has nothing to do with Radio Resource Measurement. Is it within the PAR of this group? | If this change is desired, it should be made through 11m, not 11k. | Declined | This change does not change the behavior for when the Country Information element is included in the Beacon. The paragraph that was deleted was out of date with the notes section in Table 5. With this change the notes section is the only place that indicates inclusion of a particular element. |  |  |  | Olson | Clause 7.2 | 05-1203r0
513 | Marshall | 7.2.3.1 | 6 | 1 | T | Y | Order numbers are wrong. 11ma ends with order 22 (Vendor Specific). 11e adds 3 entries (22-23-24) making Vendor Specific order 25. New entries should start with 25, and move Vendor Specific to the end | AP Channel Report order 25, BSS Load order 26, and Antenna Information order 27. Add row for Vendor Specific, changing it from order 25 to 28. | Accepted | See 05/1238r0 |  |  |  | Olson | Clause 7.2 | 05-1238r0 | Hawaii
514 | Marshall | 7.2.3.5 | 6 | 5 | T | Y | Order numbers are wrong. 11ma ends with order 6 (Vendor Specific). 11e adds one entry (6), making Vendor Specific order 7. New entries should start with 7, and move Vendor Specific to the end. | RCPI order 7. Add row for Vendor Specific, changing it from order 7 to 8. | Accepted | See 05/1238r0 |  |  |  | Olson | Clause 7.2 | 05-1238r0 | Hawaii
515 | Marshall | 7.2.3.7 | 7 | 2 | T | Y | Order numbers are wrong. 11ma ends with order 6 (Vendor Specific). 11e adds one entry (6), making Vendor Specific order 7. New entries should start with 7, and move Vendor Specific to the end. | RCPI order 7. Add row for Vendor Specific, changing it from order 7 to 8. | Accepted | See 05/1238r0 | 515 |  |  | Olson | Clause 7.2 | 05-1238r0 | Hawaii
516 | Marshall | 7.2.3.8 | 7 | 6 | E | Y | Confusing editor's instructions. What is intended to happen with the existing rows 4 and 5? | Fix editor's instructions | Accepted | See 05/1238r0 |  |  |  | Olson | Clause 7.2 | 05-1238r0 | Hawaii
517 | Marshall | 7.2.3.9 | 8 | 1 | E | Y | Incorrect editor's instructions. Shoud say to insert order 22 through 24. | Fix editor's instructions | Accepted | See 05/1238r0 |  |  |  | Olson | Clause 7.2 | 05-1238r0 | Hawaii
518 | Marshall | 7.2.3.10 | 8 | 5 | E | Y | Incorrect section numbering. A new clause between 7.2.3.9 and 7.2.3.10 should be numbered 7.2.3.9A | Fix the section numbering | Accepted | Editor to do. Note: editor could also move this section to the end and make it section 7.2.3.13 so that section #'s don't use letters of the alphabet. |  |  |  | Simpson | Clause 7.2.3.10 | 06-0017r0 | Hawaii |  | 06-0017r0
519 | Marshall | 7.2.3.10 | 8 | 8 | E | Y | Incorrect table numbering. Previous table in base spec is 12; this table should be numbered 12A | Fix the table numbering | Accepted | Editor to do |  |  |  | Simpson | Clause 7.2.3.10 | 06-0017r0 | Hawaii |  | 06-0017r0
520 | Marshall | 7.3.1.11 | 10 | 2 | E | Y | Incorrect editor's instructions. Table of category values is Table 21 | Fix the table numbering | Accepted | See 06/0301R0 |  | Editor To Do |  | Olson | Clause 7.3.1 | 06-0301r0 | Denver |  | 06-0300r1
521 | Marshall | 7.3.1.11 | 10 | 3 | T | Y | Category value 4 is left undefined | Add a row for value 4, Reserved | Accepted | See 06/0301R0 |  | Editor To Do |  | Olson | Clause 7.3.1 | 06-0301r0 | Denver |  | 06-0300r1
522 | Marshall | 7.3.1.18 | 10 | 8 | E | Y | Incorrect figure numbering. Previous figure in base spec is 41; 11e added 7 figures (41A through 41G). This figure should be numbered 41H | Fix the figure numbering. K1 should be 41H. K2 should be 41I. K3 should be 41J. K4 should be 41K. K5 should be 41L. K6 shouldbe 41M. | Accepted | See 06/0301R0 |  | Editor To Do |  | Olson | Clause 7.3.1 | 06-0301r0 | Denver |  | 06-0300r1
523 | Marshall | 7.3.2 | 12 | 3 | E | Y | Table in 7.3.2 is numbered 22, not 20 | Make it table 22. | Accepted |  |  |  |  | Paine | Clause 7.3.2 ANA |  | Denver
524 | Marshall | 7.3.2 | 12 | 4 | T | Y | Antenna Information element ID is TBD | Allocate a number for the element ID | Accepted | It should be 54 regardless of what ANA comes back with |  |  |  | Paine | Clause 7.3.2 ANA |  | Denver
525 | Marshall | 7.3.2.21 | 12 | 20 | E | Y | Measurement Request element in existing section 7.3.2.21 is Figure 63 | Make it Figure 63 | Counter | Fixed but to Figure 76 in line with 802.11REVma-D5.1 |  | Editor To Do |  | Black | Clause 7.3.2.21-22 | 06-0435r0 | Denver |  | 06-0434r0
526 | Marshall | 7.3.2.21 | 13 | 2 | E | Y | Measurement Request Mode field in existing section 7.3.2.21 is Figure 64 | Make it Figure 64 | Counter | Fixed but to Table 77 in line with 802.11REVma-D5.1 |  | Editor To Do |  | Black | Clause 7.3.2.21-22 | 06-0435r0 | Denver |  | 06-0434r0
527 | Marshall | 7.3.2.21 | 13 | 9 | E | Y | Fix cross reference to Figure | Should be Figure 64, not 46h | Counter | Fixed but to Table 77 in line with 802.11REVma-D5.1 |  | Editor To Do |  | Black | Clause 7.3.2.21-22 | 06-0435r0 | Denver |  | 06-0434r0
528 | Marshall | 7.3.2.21 | 13 | 6 | E | Y | Added text in this paragraph should be identified | Underline the added text | Accepted | Marked change correctly. |  | Editor To Do |  | Black | Clause 7.3.2.21-22 | 06-0435r0 | Denver |  | 06-0434r0
529 | Marshall | 7.3.2.21 | 13 | 25 | E | Y | Fix cross reference to Table | Should be Table 24, not 20a | Counter | Fixed but to Table 28 in line with 802.11REVma-D5.1 |  | Editor To Do |  | Black | Clause 7.3.2.21-22 | 06-0435r0 | Denver |  | 06-0434r0
530 | Marshall | 7.3.2.21 | 13 | 29 | E | Y | Fix cross reference to Table | Should be Table 24, not 20a | Counter | Fixed but to Table 28 in line with 802.11REVma-D5.1 |  | Editor To Do |  | Black | Clause 7.3.2.21-22 | 06-0435r0 | Denver |  | 06-0434r0
531 | Marshall | 7.3.2.21 | 13 | 32 | E | N | spelling | Fix "automnomous" | Accepted | Fixed editorial. |  | Editor To Do |  | Black | Clause 7.3.2.21-22 | 06-0435r0 | Denver |  | 06-0434r0
532 | Marshall | 7.3.2.21 | 13 | 33 | E | Y | Fix cross reference to Table | Should be Table 24, not 20a | Counter | Fixed but to Table 28 in line with 802.11REVma-D5.1 |  | Editor To Do |  | Black | Clause 7.3.2.21-22 | 06-0435r0 | Denver |  | 06-0434r0
533 | Marshall | 7.3.2.21 | 14 | 21 | E | Y | Fix cross reference to Table | Should be Table 24, not 20a | Counter | Fixed but to Table 28 in line with 802.11REVma-D5.1 |  | Editor To Do |  | Black | Clause 7.3.2.21-22 | 06-0435r0 | Denver |  | 06-0434r0
534 | Marshall | 7.3.2.21 | 14 | 22 | E | Y | The "s" of "handles" was added, but not identified as a change | Underline the "s" of "handles" | Accepted | Marked change correctly. |  | Editor To Do |  | Black | Clause 7.3.2.21-22 | 06-0435r0 | Denver |  | 06-0434r0
535 | Marshall | 7.3.2.21 | 14 | 24 | E | Y | This table in existing section 7.3.2.21 is numbered 24, not 20a | Fix the table numbering | Counter | Fixed but to Table 28 in line with 802.11REVma-D5.1 |  | Editor To Do |  | Black | Clause 7.3.2.21-22 | 06-0435r0 | Denver |  | 06-0434r0
536 | Marshall | 7.3.2.21 | 14 | 24 | E | Y | New text added in this table should be underlined | Underline the added text | Accepted | Marked change correctly. |  | Editor To Do |  | Black | Clause 7.3.2.21-22 | 06-0435r0 | Denver |  | 06-0434r0
537 | Marshall | 7.3.2.21 | 14 | 24 | E | Y | Three rows of the table are shown with no entry in Enable/Request/Report. These rows should be deleted | Delete these three rows from the table | Accepted | Rows deleted |  | Editor To Do |  | Black | Clause 7.3.2.21-22 | 06-0435r0 | Denver |  | 06-0434r0
538 | Marshall | 7.3.2.21 | 14 | 24 | E | N | spelling. Note IEEE 2005 Style Guide section 22.2, item#6. | Fix "behaviour" | Accepted | Fixed editorial. |  | Editor To Do |  | Black | Clause 7.3.2.21-22 | 06-0435r0 | Denver |  | 06-0434r0
539 | Marshall | 7.3.2.21 | 15 | 5 | E | Y | This table in 7.3.2.21 is numbered 25, not 20b | Fix the table numbering | Counter | Fixed but to Table 29 in line with 802.11REVma-D5.1 |  | Editor To Do |  | Black | Clause 7.3.2.21-22 | 06-0435r0 | Denver |  | 06-0434r0
540 | Marshall | 7.3.2.21.4 | 16 | 3 | E | Y | Fix cross reference to Figures, and Figure numbering. Last figure in 7.3.2.21.3 is Figure 67. | Fix the Figure numbering. K7 should be 67A. K8 should be 67B. K9 should be 67C. K10 should be 67D. K11 should be 67E. K12 should be 67F. K13 should be 67G. K14 should be 67H. K15 should be 67I. K16 should be 67J. K17 should be 67K | Declined | TGk editor has chosen an alternate and consistent numbering system for new TGk Figures and Tables. These are both preceded by Kn where n is an incrementing number within the draft. Note that Table K1 is distinct from Figure K1. | 540 |  |  | Kwak | Clause 7.3.2.21-22-4 | 06-0118r0 | Hawaii |  | 06-0120r2
541 | Marshall | 7.3.2.21.4 | 16 | 6 | E | Y | Fix bad cross reference | Fix bad cross reference | Accepted |  |  | Done | in 3.1 | Barber | Reference | 05-1214r0 | Vancouver |  | 05-1214r0
542 | Marshall | 7.3.2.21.4 | 16 | 8 | E | Y | Fix bad cross reference | Fix bad cross reference | Accepted |  |  | Done | in 3.1 | Barber | Reference | 05-1214r0 | Vancouver |  | 05-1214r0
543 | Marshall | 7.3.2.21.5 | 16 | 19 | E | Y | Fix bad cross reference | Fix bad cross reference | Accepted |  |  | Done | in 3.1 | Barber | Reference | 05-1214r0 | Vancouver |  | 05-1214r0
544 | Marshall | 7.3.2.21.5 | 16 | 21 | E | Y | Fix bad cross reference | Fix bad cross reference | Accepted |  |  | Done | in 3.1 | Barber | Reference | 05-1214r0 | Vancouver |  | 05-1214r0
545 | Marshall | 7.3.2.21.6 | 17 | 5 | E | Y | Fix bad cross reference | Fix bad cross reference | Accepted |  |  | Done | in 3.1 | Barber | Reference | 05-1214r0 | Vancouver |  | 05-1214r0
546 | Marshall | 7.3.2.21.6 | 17 | 12 | E | Y | Fix bad cross reference | Fix bad cross reference | Accepted |  |  | Done | in 3.1 | Barber | Reference | 05-1214r0 | Vancouver |  | 05-1214r0
547 | Marshall | 7.3.2.21.6 | 17 | 20 | E | Y | Fix cross references to Tables, and Table numbering. Last Table in 7.3.2.21.3 is Table 25 | Fix the Table numbering. K2 should be 25A. K3 should be 25B. K4 should be 25C. K5 should be 25D. K6 should be 25E. | Declined |  | 540 |  |  | Kwak | Clause 7.3.2.21-22-6 | 06-0118r0 | Hawaii |  | 06-0120r2
548 | Marshall | 7.3.2.21.7 | 19 | 12 | E | Y | Fix bad cross reference | Fix bad cross reference | Accepted |  |  | Done | in 3.1 | Barber | Reference | 05-1214r0 | Vancouver |  | 05-1214r0
549 | Marshall | 7.3.2.21.7 | 19 | 14 | E | Y | Fix bad cross reference | Fix bad cross reference | Accepted |  |  | Done | in 3.1 | Barber | Reference | 05-1214r0 | Vancouver |  | 05-1214r0
550 | Marshall | 7.3.2.21.10 | 20 | 7 | E | Y | What happened to 7.3.2.21.8 and 7.3.2.21.9? | Renumber the new sections to remove the gap. | Accepted |  | 354 | Done | in 3.1 | Kwak | Clause 7.3.2.21-22-10 | 06-0118r0 | Hawaii
551 | Marshall | 7.3.2.21.13 | 23 | 25 | E | N | Keep the table title and the table contents on the same page | As stated in comment | Accepted | Reformatted table. |  | Editor To Do |  | Black | Clause 7.3.2.21-22-13 | 06-0319r1 | Denver |  | 06-0318r1
552 | Marshall | 7.3.2.22 | 24 | 11 | E | Y | Fix cross reference to Figure | Should be Figure 68 | Counter | Fixed but to Figure 81 in line with 802.11REVma-D5.1 |  | Editor To Do |  | Black | Clause 7.3.2.21-22 | 06-0435r0 | Denver |  | 06-0434r0
553 | Marshall | 7.3.2.22 | 24 | 13 | E | Y | This figure in existing section 7.3.2.22 is numbered 68 | Should be Figure 68, not 13 | Counter | Fixed but to Figure 81 in line with 802.11REVma-D5.1 |  | Editor To Do |  | Black | Clause 7.3.2.21-22 | 06-0435r0 | Denver |  | 06-0434r0
554 | Marshall | 7.3.2.22 | 24 | 14 | E | Y | This figure in existing section 7.3.2.22 is numbered 69 | Should be Figure 69, not 14 | Counter | Fixed but to Figure 82 in line with 802.11REVma-D5.1 |  | Editor To Do |  | Black | Clause 7.3.2.21-22 | 06-0320r2 | Denver |  | 06-0320r2
555 | Marshall | 7.3.2.22 | 24 | 20 | E | Y | Fix cross reference to Figure | Should be Figure 69 | Counter | Fixed but to Figure 82 in line with 802.11REVma-D5.1 |  | Editor To Do |  | Black | Clause 7.3.2.21-22 | 06-0435r0 | Denver |  | 06-0434r0
556 | Marshall | 7.3.2.22 | 25 | 6 | E | Y | Fix cross reference to Table | Should be Table 26 | Counter | Fixed but to Table 30 in line with 802.11REVma-D5.1 |  | Editor To Do |  | Black | Clause 7.3.2.21-22 | 06-0435r0 | Denver |  | 06-0434r0
557 | Marshall | 7.3.2.22 | 25 | 25 | E | Y | This table in existing section 7.3.2.22 is numbered 26 | Should be Table 26, not 20c | Counter | Fixed but to Table 30 in line with 802.11REVma-D5.1 |  | Editor To Do |  | Black | Clause 7.3.2.21-22 | 06-0435r0 | Denver |  | 06-0434r0
558 | Marshall | 7.3.2.22 | 26 | 6 | E | Y | Incorrect cross reference | Should be reference to 11.10.6, not 11.6.6 | Accepted | Fixed editorial. |  | Editor To Do |  | Black | Clause 7.3.2.21-22 | 06-0435r0 | Denver |  | 06-0434r0
559 | Marshall | 7.3.2.22 | 26 | 7 | E | Y | Incorrect cross reference | Should be reference to 11.11, not 11.7 | Accepted | Fixed editorial. |  | Editor To Do |  | Black | Clause 7.3.2.21-22 | 06-0435r0 | Denver |  | 06-0434r0
560 | Marshall | 7.3.2.22.4 | 26 | 12 | E | Y | Fix numbering of Figures. Last figure in 7.3.2.22.3 was 73 | Fix the Figure numbering. K18 should be 73A. K19 should be 73B. K20 should be 73C. K21 should be 73D. K22 should be 73E. K23 should be 73F. K24 should be 73G. K25 should be 73H. K26 should be 73I. K27 should be 73J. K28 should be 73K. K29 should be 73L. | Declined |  | 540 |  |  | Kwak | Clause 7.3.2.21-22-4 | 06-0118r0 | Hawaii |  | 06-0120r2
561 | Marshall | 7.3.2.22.4 | 26 | 14 | E | Y | Fix bad cross reference | Fix bad cross reference | Accepted |  |  | Done | in 3.1 | Barber | Reference | 05-1214r0 | Vancouver |  | 05-1214r0
562 | Marshall | 7.3.2.22.4 | 26 | 16 | E | Y | Fix bad cross reference | Fix bad cross reference | Accepted |  |  | Done | in 3.1 | Barber | Reference | 05-1214r0 | Vancouver |  | 05-1214r0
563 | Marshall | 7.3.2.22.5 | 27 | 3 | E | Y | Fix bad cross reference | Fix bad cross reference | Accepted |  |  | Done | in 3.1 | Barber | Reference | 05-1214r0 | Vancouver |  | 05-1214r0
564 | Marshall | 7.3.2.22.5 | 27 | 5 | E | Y | Fix bad cross reference | Fix bad cross reference | Accepted |  |  | Done | in 3.1 | Barber | Reference | 05-1214r0 | Vancouver |  | 05-1214r0
565 | Marshall | 7.3.2.22.5 | 27 | 16 | E | Y | Fix numbering of Table. Last table in 7.3.2.22.3 was 27. | Fix the Table numbering. K7 should be Table 27A. K8 should be 27B. K9 should be 27C | Declined |  | 540 |  |  | Kwak | Clause 7.3.2.21-22-5 | 06-0118r0 | Hawaii |  | 06-0120r2
566 | Marshall | 7.3.2.22.6 | 28 | 5 | E | Y | Fix bad cross reference | Fix bad cross reference | Accepted |  |  | Done | in 3.1 | Barber | Reference | 05-1214r0 | Vancouver |  | 05-1214r0
567 | Marshall | 7.3.2.22.6 | 28 | 7 | E | Y | Fix bad cross reference | Fix bad cross reference | Accepted |  |  | Done | in 3.1 | Barber | Reference | 05-1214r0 | Vancouver |  | 05-1214r0
568 | Marshall | 7.3.2.22.7 | 29 | 2 | E | Y | Fix bad cross reference | Fix bad cross reference | Accepted |  |  | Done | in 3.1 | Barber | Reference | 05-1214r0 | Vancouver |  | 05-1214r0
569 | Marshall | 7.3.2.22.7 | 29 | 4 | E | Y | Fix bad cross reference | Fix bad cross reference | Accepted |  |  | Done | in 3.1 | Barber | Reference | 05-1214r0 | Vancouver |  | 05-1214r0
570 | Marshall | 7.3.2.22.10 | 29 | 27 | E | Y | What happened to 7.3.2.21.8 and 7.3.2.21.9? | Renumber the new sections to remove the gap. | Accepted |  | 354 | Done | in 3.1 | Kwak | Clause 7.3.2.21-22-10 | 06-0118r0 | Hawaii
571 | Marshall | 7.3.2.22.10 | 30 | 3 | E | N | spelling | fix "Statistice" | Accepted |  |  |  |  | Kwak | Clause 7.3.2.21-22-10 | 06-0118r0 | Hawaii
572 | Marshall | 7.3.2.22.13 | 33 | 9 | E | Y | What happened to 7.3.2.22.12? | Renumber the new sections to remove the gap. | Accepted | Renumbered 7.3.2.22.12 to 7.3.2.22.10. |  | Editor To Do |  | Black | Clause 7.3.2.21-22-13 | 06-0319r1 | Denver |  | 06-0318r1
573 | Marshall | 7.3.2.26 | 36 | 9 | E | Y | 7.3.2.26 already exists. Either add these new clauses as 7.3.2.25A/25B/25C/…, or 7.3.2.27/28/29/… | Fix the editor's instructions | Declined | Existing editor instruction is adequate to permit editor to renumber the clauses as requred upon merging ammendment into rollup. Additional detail or changes are not needed. |  |  |  | Kwak | Clause 7.3.2.26 | 06-0118r0 | Hawaii |  | 06-0120r2
574 | Marshall | 7.3.2.26 | 36 | 17 | E | Y | Fix bad cross reference | Fix bad cross reference | Accepted |  | 354 | Done | in 3.1 | Kwak | Clause 7.3.2.26 | 06-0118r0 | Hawaii |  | 06-0120r2
575 | Marshall | 7.3.2.26 | 36 | 22 | E | Y | Fix bad cross reference | Fix bad cross reference | Accepted |  | 354 | Done | in 3.1 | Kwak | Clause 7.3.2.26 | 06-0118r0 | Hawaii |  | 06-0120r2
576 | Marshall | 7.3.2.27 | 37 | 10 | T | Y | The definition of the Neighbor Report element makes it impossible to extend to add more fields in the future. Since there is no marker between entries for different neighbors, there is no way to add additional (or optional) fields to the Neighbor list entry. While a complex scheme is required to allow selective support of a subset of amendments, a simple scheme can solve the bulk of the problem. | Add "entry length" in Figure k32 between BSSID and BSSID Information. Adjust the rules at the receiver of the Neighbor Report to skip and ignore any additional octets after the last defined field up through that length. With 11k only, the length will be either 5 or 9 (depending on whether TSF offset is present). If a future amendment adds, for example, a 6-octet field at the end, the length will be either 11 or 15, and a STA that doesn't understand the new amendment will still work and skip the 6 octets of new stuff. | Declined | The concept of authenticator is defined in RFC 3748. An EAP or 802.1X authentication may have multiple ports, so that many BSSIDs can have the same authenticator. Many WLAN switches implementing WPA2 support a common PMK cache, with a single authenticator supporting multiple BSSIDs. |  | Editor To Do |  | Lefkowitz | Clause 7.3.2.27 | 05-1256r2 | Denver |  | 05-1256r2
577 | Marshall | 7.3.2.27 | 38 | 5 | T | Y | Its not possible that two different APs will have the same authenticator. | Either change it to "authentication server", or leave it to 11r to define | Declined | The concept of authenticator is defined in RFC 3748. An EAP or 802.1X authentication may have multiple ports, so that many BSSIDs can have the same authenticator. Many WLAN switches implementing WPA2 support a common PMK cache, with a single authenticator supporting multiple BSSIDs. |  | Editor To Do |  | Lefkowitz | Clause 7.3.2.27 | 05-1256r2 | Denver |  | 05-1256r2
578 | Marshall | 7.3.2.27 | 38 | 11 | E | N | spelling | Fix "Mesaurement", B7 in the figure | Accepted |  |  | Editor To Do |  | Lefkowitz | Clause 7.3.2.27 | 05-1252r1 | Denver |  | 05-1256r2
579 | Marshall | 7.3.2.27 | 38 | 16 | E | Y | Fix bad cross reference | Fix bad cross reference | Accepted |  |  | Done | in 3.1 | Barber | Reference | 05-1214r0 | Vancouver |  | 05-1214r0
580 | Marshall | 7.3.2.29 | 40 | 21 | E | N | spelling | Fix "continuos" | Accepted |  | 418 |  |  | Kwak | Clause 7.3.2.29 | 06-0118r0 | Hawaii |  | 06-0120r2
581 | Marshall | 7.3.2.29 | 40 | 38 | E | N | spelling | Fix "continuos" | Accepted |  | 418 |  |  | Kwak | Clause 7.3.2.29 | 06-0118r0 | Hawaii |  | 06-0120r2
582 | Marshall | 7.4.5.5 | 45 | 17 | E | Y | Fix bad cross reference | Fix bad cross reference | Accepted |  | 427 | Done | In 3.2 | Olson | Clause 7.4
583 | Marshall | 7.4.5.5 | 45 | 20 | E | N | spelling | Fix "entires" | Accepted | "entires" replaced with "entries" |  | Editor To Do |  | Olson | Clause 7.4 | 06-0309r0 | Denver |  | 06-0310r1
584 | Marshall | 10.3.11 | 47 | 2 | E | Y | Incorrect editor's instructions | Note in editor's instructions that the section title is being changed, too. | Accepted | Added the title into the editing instruction. |  | Editor To Do |  | Black | Clause 10 | 06-0182r1 | Denver |  | 06-0249r0
585 | Marshall | 10.3.12.1.2 | 48 | 14 | E | N | spelling | fix "Reqest", fourth body row of table, rightmost column | Accepted | Fixed typo |  | Editor To Do |  | Black | Clause 10 | 06-0182r1 | Denver |  | 06-0249r0
586 | Marshall | 10.3.12.3.2 | 49 | 2 | E | N | spelling | fix "Reqest", fourth body row of table, rightmost column | Accepted | Fixed typo |  | Editor To Do |  | Black | Clause 10 | 06-0182r1 | Denver |  | 06-0249r0
587 | Marshall | 10.3.17 | 51 | 2 | E | Y | Section 10.3.17 already exists. | Either make this section 10.3.17A, or add at end. | Accepted | Fixed section numbering consistent with REVma5.1 |  | Editor To Do |  | Black | Clause 10 | 06-0182r1 | Denver |  | 06-0249r0
588 | Marshall | 10.3.17.2.2 | 52 | 17 | E | Y | Editor's instructions here are to "Insert". There shouldn't be any underlined text in the insertion. | Remove the underlining | Accepted | Removed underlining |  | Editor To Do |  | Black | Clause 10 | 06-0182r1 | Denver |  | 06-0249r0
589 | Marshall | 11.9 | 59 | 42ff | E | Y | Editor's instructions here are to "Change". But none of the text is underlined, not strikethrough. | Note the changes that are being requested in the text. | Declined | The pilot frame was added in this section. Everywhere that a change was made it was underlined. |  | Editor To Do |  | Olson | Clause 11.9 |  | Denver |  | 05-1191r3
590 | Marshall | 11.9 | 59 | 38 | E | N | IEEE Style guide doesn't allow bullet lists | Make a dash list | Accepted | Changed it to a dash. Already done in v3.2. |  | Editor To Do |  | Olson | Clause 11.9 | 05-1192r2 | Denver |  | 05-1191r3
591 | Marshall | 11.11.6 | 63 | 22 | E | N | spelling | fix "progess" | Accepted | Fixed editorial. |  | Editor To Do |  | Black | Clause 11.11 | 06-0435r0 | Denver |  | 06-0434r0
592 | Marshall | 11.11.6 | 63 | 23 | E | N | spelling | fix "progess" | Accepted | Fixed editorial. |  | Editor To Do |  | Black | Clause 11.11 | 06-0435r0 | Denver |  | 06-0434r0
593 | Marshall | 11.11.6 | 64 | 28 | E | N | spelling | fix "Mesaurement" | Accepted | Fixed editorial. |  | Editor To Do |  | Black | Clause 11.11 | 06-0435r0 | Denver |  | 06-0434r0
594 | Marshall | 11.11.8 | 65 | 26 | E | N | spelling | fix "receipient" | Accepted | Fixed editorial. |  | Editor To Do |  | Black | Clause 11.11 | 06-0435r0 | Denver |  | 06-0434r0
595 | Marshall | 11.11.8 | 65 | 28 | E | N | spelling | fix "requesing" | Accepted | Fixed editorial. |  | Editor To Do |  | Black | Clause 11.11 | 06-0435r0 | Denver |  | 06-0434r0
596 | Marshall | 11.11.9.1 | 67 | 8 | E | N | spelling | fix "Reponse" | Accepted | Do it. |  |  |  | Kwak | Clause 11.11.9.1 | 06-0118r0 | Hawaii |  | 06-0120r2
597 | Marshall | 11.11.9.1 | 67 | 28 | E | N | spelling | Fix "aquire" | Accepted | Do it. |  |  |  | Kwak | Clause 11.11.9.1 | 06-0118r0 | Hawaii |  | 06-0120r2
598 | Marshall | 11.11.9.4 | 69 | 10 | E | N | spelling | Fix "maesure" | Accepted |  | 435 |  |  | Kwak | Clause 11.11.9.4 | 06-0118r0 | Hawaii |  | 06-0120r2
599 | Marshall | 11.11.9.9 | 69 | 44 | E | N | Remove double period at end of sentence | remove double period | Accepted | Fixed editorial. |  | Editor To Do |  | Black | Clause 11.11 | 06-0435r0 | Denver |  | 06-0434r0
600 | Marshall | 11.11.9.9 | 69 | 45 | E | N | spelling | Fix "Maeasurement" | Accepted | Fixed editorial. |  | Editor To Do |  | Black | Clause 11.11 | 06-0435r0 | Denver |  | 06-0434r0
601 | Marshall | 12.3.5.9.2 | 74 | 30 | E | N | spelling | Fix "set ot RPI" | Accepted |  | 601 |  |  | Kwak | Clause 12 | 06-0118r0 | Hawaii |  | 06-0120r2
602 | Marshall | 12.3.5.10.2 | 75 | 15 | E | N | spelling | Fix "set ot RPI" | Accepted |  | 602 |  |  | Kwak | Clause 12 | 06-0118r0 | Hawaii |  | 06-0120r2
603 | Marshall | 12.3.5.12.2 | 75 | 26 | E | Y | Confusing editor's instructions, as there is no text to insert after the third paragraph. | Change instructions to "Change the first two paragraphs as follows:" | Accepted | Do it. |  |  |  | Kwak | Clause 12 | 06-0118r0 | Hawaii |  | 06-0120r2
604 | Marshall | 15.4.8.5 | 78 | 25 | E | N | spelling | Fix "multipled" | Accepted | Do it. Here and in all places in TGk draft. |  |  |  | Kwak | Clause 15 | 06-0118r0 | Hawaii |  | 06-0120r2
605 | Marshall | 17.3.10.6 | 79 | 26 | E | N | spelling | Fix "multipled" | Accepted | Do it. Here and in all places in TGk draft. |  |  |  | Kwak | Clause 17 | 06-0118r0 | Hawaii |  | 06-0120r2
606 | Marshall | 17.3.12 | 80 | 3 | E | Y | missing space | Change "newparameter" to "new parameter" | Accepted | Do it. |  |  |  | Kwak | Clause 17 | 06-0118r0 | Hawaii |  | 06-0120r2
607 | Marshall | 18.4.8.5 | 85 | 22 | E | N | spelling | Fix "multipled" | Accepted | Do it. |  |  |  | Kwak | Clause 18 | 06-0118r0 | Hawaii |  | 06-0120r2
608 | Marshall | Annex A.4.13 | 90 | ?? | E | N | spelling | Fix "Reponse" in second column of RRM16.1 | Accepted | Fixed typo. See 06/0138 |  |  |  | Black | Annex A | 06-0138r0 | Hawaii |  | 06-0137r0
609 | Marshall | Annex A.4.13 | 91 | ?? | E | N | spelling | Fix "Reponse" in second column of RRM20 | Accepted | Fixed typo. See 06/0138 |  |  |  | Black | Annex A | 06-0138r0 | Hawaii |  | 06-0137r0
610 | Marshall | Annex D | 92 | 23 | E | Y | Bold font is reserved for Editor's instructions, not for text to be inserted | Change font to not be bold | Accepted | Changed as an Editorial, b/c covered by Edit.Comment | 213 |  |  | Gray | Annex D | 06-0119r1 | Hawaii |  | 05-1217r2
611 | Marshall | Annex D | 100 | 13 | E | Y | Fix bad cross reference | Fix bad cross reference | Accepted |  |  | Done | in 3.1 | Barber | Reference |  |  |  | 05-1214r4
612 | Marshall | Annex D | 106 | 27 | E | Y | Fix bad cross reference | Fix bad cross reference | Accepted |  |  | Done | in 3.1 | Barber | Reference |  |  |  | 05-1214r
613 | Marshall | Annex D | 108 | 43 | E | Y | Fix bad cross reference | Fix bad cross reference | Accepted |  |  | Done | in 3.1 | Barber | Reference |  |  |  | 05-1214r0
614 | Marshall | Annex D | 112 | 2 | E | Y | Fix bad cross reference | Fix bad cross reference | Accepted |  |  | Done | in 3.1 | Barber | Reference |  |  |  | 05-1214r0
615 | Marshall | Annex D | 115 | 11 | E | Y | Fix bad cross reference | Fix bad cross reference | Accepted |  |  | Done | in 3.1 | Barber | Reference |  |  |  | 05-1214r0
616 | Marshall | Annex D | 127 | 73 | E | Y | Fix bad cross reference | Fix bad cross reference | Accepted |  |  | Done | in 3.1 | Barber | Reference |  |  |  | 05-1214r0
617 | Marshall | Annex D | 130 | 66 | E | Y | Fix bad cross reference | Fix bad cross reference | Accepted |  |  | Done | in 3.1 | Barber | Reference |  |  |  | 05-1214r0
618 | Marshall | Annex J.1 | 140 | 3 | T | N | Are these changes to Annex J within the PAR for Radio Resource Measurement? | If not, submit these changes to 11m. | Declined | There are regulatory domains where active scanning is not allowed. The information in Regulatory Classes condition MLME-SCAN.confirm for active scanning measurements in all regulatory domains. Group vote to decline in Hawaii. |  |  |  | Ecclesine | Annex I-J |  | Hawaii |  | 06-0048r2
619 | Marshall | Annex J.1 | 140 | 3 | E | Y | Consufing editor's instructions, as there is already a row in Table J.1 with Regulatory Class 4. | Perhaps the new row should be "6" | Accepted |  |  |  |  | Ecclesine | Annex I-J | 06-0047r3 | Hawaii |  | 06-0048r2
620 | Marshall | Annex J.1 | 140 | 3 | E | Y | Incorrect identification of text to change | Underline "4" in Regulatory Class | Accepted |  |  |  |  | Ecclesine | Annex I-J | 06-0047r3 | Hawaii |  | 06-0048r2
621 | Marshall | Annex J.1 | 140 | 3 | E | Y | Incorrect identification of text to change | Add a strikethrough "4" infront of the underlined "5" | Accepted |  |  |  |  | Ecclesine | Annex I-J | 06-0047r3 | Hawaii |  | 06-0048r2
622 | Marshall | Annex J.2 | 140 | 5 | E | Y | Incorrect identification of text to change | Underline "4" in Regulatory Class | Accepted |  |  |  |  | Ecclesine | Annex I-J | 06-0047r3 | Hawaii |  | 06-0048r2
623 | Marshall | Annex J.2 | 140 | 5 | E | Y | Incorrect identification of text to change | Add a strikethrough "4" infront of the underlined "5" | Accepted |  |  |  |  | Ecclesine | Annex I-J | 06-0047r3 | Hawaii |  | 06-0048r2
624 | Marshall | Annex J.3 | 141 | 1 | E | Y | Incorrect identification of text to change | Underline "21" in Regulatory Class | Accepted |  |  |  |  | Ecclesine | Annex I-J | 06-0047r3 | Hawaii |  | 06-0048r2
625 | Marshall | Annex J.3 | 141 | 1 | E | Y | Incorrect identification of text to change | Add a strikethrough "21" in front of the underlined "23" | Accepted |  |  |  |  | Ecclesine | Annex I-J | 06-0047r3 | Hawaii |  | 06-0048r2
626 | Scarpa | 11.11 | 61 | 16 | T | Y | A handheld device will run its battery down very quickly if constantly required to make measurements when otherwise it would be asleep. As one of the stated key markets for 11k is VOIP, this is a major issue. | Allow devices to reject any measurement request (even on the current channel) that would require them to expend significant extra power. You may want to put thought into which measurements can be rejected in this way, or simply rely on the need to actively send a rejection meaning that a STA wouldn't use this as an excuse to not send its beacon table. | Accepted | Text is already present in 11.11.5 (now 11.11.4) to allow this and is reproduced here ... 'A measurement request can be refused by the receiving STA by sending a Radio Measurement Report with the refused bit set in the Measurement Report Mode field. The reasons for refusing a measurement request are outside the scope of this standard but may include reduced quality of service, unacceptable power consumption, measurement scheduling conflicts, or other significant factors.' |  | Editor To Do |  | Black | Clause 11.11 | 06-0435r0 | Denver |  | 06-0434r0
627 | Gray | Annex D | 92 | 47 | E | N | Incorrect insertion reference | Change "dot11RSNAOptionImplemented" to "dot11RSNAPreauthenticationImplemented" | Accepted |  |  |  |  | Gray | Annex D | 06-0119r1 | Hawaii |  | 05-1217r2
628 | Gray | Annex D | 95 | 59 | E | N | Ensure elements following naming standard in addition there is no definition for this element see comment below. | Change "dot11AssociatedStationCount" to "dot11QoSAssociatedStationCount" | Declined | 11e is already accepted - should submit to 11ma |  |  |  | Gray | Annex D | 06-0119r1 | Hawaii |  | 05-1217r2
629 | Gray | Annex D | 95 | 66 | E | N | Dot11QoSCFPollsLostCount should not be capitalized | Change "Dot11QoSCFPollsLostCount" to "dot11QoSCFPollsLostCount" | Accepted |  |  |  |  | Gray | Annex D | 06-0119r1 | Hawaii |  | 05-1217r2
630 | Gray | Annex D | 95 | 66 | E | N | Insert the definition for dot11QoSAssociatedStationCount | dot11QoSAssociatedStationCount OBJECT-TYPE SYNTAX Counter32 MAX-ACCESS read-only STATUS current DESCRIPTION “This counter shall represent the count of associated QoS enabled stations.” ::= { dot11CountersEntry 17 } | Declined | This is in 11e now |  |  |  | Gray | Annex D | 06-0119r1 | Hawaii |  | 05-1217r2
631 | Gray | Annex D | 95 | 66 | E | N | Insert the definition for dot11QoSCFPollsReceivedCount | dot11QoSCFPollsReceivedCount OBJECT-TYPE SYNTAX Counter32 MAX-ACCESS read-only STATUS current DESCRIPTION “Need Definition” ::= { dot11CountersEntry 18 } | Declined | This is in 11e now |  |  |  | Gray | Annex D | 06-0119r1 | Hawaii |  | 05-1217r2
632 | Gray | Annex D | 95 | 66 | E | N | Insert the definition for dot11QoSCFPollsUnusedCount | dot11QoSCFPollsUnusedCount OBJECT-TYPE SYNTAX Counter32 MAX-ACCESS read-only STATUS current DESCRIPTION “Need Definition” ::= { dot11CountersEntry 19 } | Declined | This is in 11e now |  |  |  | Gray | Annex D | 06-0119r1 | Hawaii |  | 05-1217r2
633 | Gray | Annex D |  |  | E | N | What happened to AP Service Load? Did we vote it out of the MIB? | If we did not vote it out, I submit text. | Declined | Submit. withdraws comment. |  |  |  | Gray | Annex D | 06-0119r1 | Hawaii |  | 05-1217r2
634 | Gray | Annex D | 92 | 32 | E | N | I believe we voted to change "dot11RadioMeasurementProbeDelay" to "dot11RadioProbeDelay" | Change "dot11RadioMeasurementProbeDelay" to "dot11RadioProbeDelay" | Declined | Submit. withdraws comment. |  |  |  | Gray | Annex D | 06-0119r1 | Hawaii |  | 05-1217r2
635 | Gray | Annex D | 94 | 16 | E | N | I believe we voted to change "dot11RadioMeasurementProbeDelay" to "dot11RadioProbeDelay" | Change "dot11RadioMeasurementProbeDelay" to "dot11RadioProbeDelay" | Declined | Submit. withdraws comment. |  |  |  | Gray | Annex D | 06-0119r1 | Hawaii |  | 05-1217r2
636 | Gray | 11.11.9.1 | 66 | 29 | E | N | I believe we voted to change "dot11RadioMeasurementProbeDelay" to "dot11RadioProbeDelay" | Change "dot11RadioMeasurementProbeDelay" to "dot11RadioProbeDelay" | Accepted | Do it. |  |  |  | Kwak | Clause 11.11.9.1 | 06-0118r0 | Hawaii |  | 06-0120r2
637 | Gray | Annex D | 98 | 28 | E | N | "Truthvalue" should be "TruthValue" | Change "Truthvalue" should be "TruthValue" | Accepted |  |  |  |  | Gray | Annex D | 06-0119r1 | Hawaii |  | 05-1217r2
638 | Gray | Annex D | 98 | 29 | E | N | "Truthvalue" should be "TruthValue" | Change "Truthvalue" should be "TruthValue" | Accepted |  |  |  |  | Gray | Annex D | 06-0119r1 | Hawaii |  | 05-1217r2
639 | Gray | Annex D | 104 | 5 | E | N | Incorrect Syntax | Change "1-255" to "1..255" | Accepted |  |  |  |  | Gray | Annex D | 06-0119r1 | Hawaii |  | 05-1217r2
640 | Gray | Annex D | 104 | 17 | E | N | Incorrect Syntax | Change "1-255" to "1..255" | Accepted |  |  |  |  | Gray | Annex D | 06-0119r1 | Hawaii |  | 05-1217r2
641 | Gray | Annex D | 104 | 28 | E | N | Incorrect Syntax | Change "0-3" to "0..3" | Accepted |  |  |  |  | Gray | Annex D | 06-0119r1 | Hawaii |  | 05-1217r2
642 | Gray | Annex D | 104 | 41 | E | N | Incorrect Syntax | Change "1-255" to "1..255" | Accepted |  |  |  |  | Gray | Annex D | 06-0119r1 | Hawaii |  | 05-1217r2
643 | Gray | Annex D | 104 | 53 | E | N | Incorrect Syntax | Change "1-255" to "1..255" | Accepted |  |  |  |  | Gray | Annex D | 06-0119r1 | Hawaii |  | 05-1217r2
644 | Gray | Annex D | 104 | 64 | E | N | Incorrect Syntax | Change "1-255" to "1..255" | Accepted |  |  |  |  | Gray | Annex D | 06-0119r1 | Hawaii |  | 05-1217r2
645 | Gray | Annex D | 115 | 65 | E | N | Missing quote | Add quote to beginning of Description | Accepted |  |  |  |  | Gray | Annex D | 06-0119r1 | Hawaii |  | 05-1217r2
646 | Gray | Annex D | 117 | 69 | E | N | "UNIT" should be "UNITS" | Change "UNIT" should be "UNITS" | Accepted |  |  |  |  | Gray | Annex D | 06-0119r1 | Hawaii |  | 05-1217r2
647 | Gray | Annex D | 124 | 8 | E | N | Improper capitalization | Change "Dot11QoSMetricsReportEntry" to "dot11QoSMetricsReportEntry" | Accepted |  |  |  |  | Gray | Annex D | 06-0119r1 | Hawaii |  | 05-1217r2
648 | Gray | Annex D | 124 | 9 | E | N | Improper capitalization | Change "dot11QoSMetricsReportEntry" to "Dot11QoSMetricsReportEntry" | Accepted |  |  |  |  | Gray | Annex D | 06-0119r1 | Hawaii |  | 05-1217r2
649 | Gray | Annex D | 111 | 21 | E | N | Ensure elements following naming standard. | Change "dot11BeaconRptMeasurementMode" to "dot11BeaconRprtMeasurementMode" | Accepted |  |  |  |  | Gray | Annex D | 06-0119r1 | Hawaii |  | 05-1217r2
650 | Gray | Annex D | 117 | 27 | E | N | Ensure elements following naming standard. | Change "dot11STAStatisticsRptMeasurementMod" to "dot11STAStatisticsRprtMeasurementMod" | Accepted |  |  |  |  | Gray | Annex D | 06-0119r1 | Hawaii |  | 05-1217r2
651 | Gray | Annex D | 135 | 41 | E | N | End section description is incorrect, it is not a report table - just a table | Change "dot11PeerStatsReport TABLE" to "dot11PeerStats TABLE" | Accepted |  |  |  |  | Gray | Annex D | 06-0119r1 | Hawaii |  | 05-1217r2
652 | Gray | Annex D | 137 | 5-40 | E | N | Remove the TYPE definitions | Remove the TYPE definitions | Accepted | See document 06-0468r1 | 684 | Editor To Do |  | Gray | Annex D | 06-0468r1 | Denver |  | 06-0479r1
653 | Gray | Annex D | 136 | 14 | E | N | dot11SMTRRMRequest sequence should be contiguous for dot11Groups | Change "dot11Groups 31" to "dot11Groups 29" | Declined | 31 is correct - that is what 11r is using |  |  |  | Gray | Annex D | 06-0119r1 | Hawaii |  | 05-1217r2
654 | Gray | Annex D | 137 | 45 | E | N | dot11SMTRRMReport sequence should be contiguous for dot11Groups | Change "dot11Groups 32" to "dot11Groups 30" | Declined | 32 is correct - that is what 11r is using |  |  |  | Gray | Annex D | 06-0119r1 | Hawaii |  | 05-1217r2
655 | Gray | Annex D | 137 | 75 | E | N | dot11SMTRRMConfig sequence should be contiguous for dot11Groups | Change "dot11Groups 33" to "dot11Groups 31" | Accepted |  |  |  |  | Gray | Annex D | 06-0119r1 | Hawaii |  | 05-1217r2
656 | Gray | Annex D | 98 | 50 | E | N | Line break issues in the Description and grammatical error | Ensure line breaks are consistent within the Descriptive text. Change "manager" to "manager's" | Accepted |  |  |  |  | Gray | Annex D | 06-0119r1 | Hawaii |  | 05-1217r2
657 | Gray | Annex D | 98 | 68 | E | N | Line breaks and grammatical error within the Descriptive text | Ensure line breaks are consistent within the Descriptive text. Change "backto back" to "back to back" Change "acrossmultiple" to "across multiple" Change "isnot" to "is not" Change "frames.If" to "frames. If" Change "independentfrom" to "independent from" | Accepted |  |  |  |  | Gray | Annex D | 06-0119r1 | Hawaii |  | 05-1217r2
658 | Gray | Annex D | 99 | 30 | E | N | Standardize measurement types | Change "lci" to "lciRequest" | Accepted |  |  |  |  | Gray | Annex D | 06-0119r1 | Hawaii |  | 05-1217r2
659 | Gray | Annex D | 99 | 32 | E | N | Standardize measurement types | Change "pause" to "measurementPause" | Accepted |  |  |  |  | Gray | Annex D | 06-0119r1 | Hawaii |  | 05-1217r2
660 | Gray | Annex D | 99 | 74 | E | N | Syntax should be PHYType | Change "INTEGER" to "PHYType" and delete appropriate text | Declined | RegulatoryClass no longer requiers PHYType |  |  |  | Gray | Annex D | 06-0119r1 | Hawaii |  | 05-1217r2
661 | Gray | Annex D | 100 | 13 | E | N | Invalid Reference | Fix reference | Accepted |  |  | Done | in 3.1 | Barber | Reference | 05-1214r0 | Vancouver |  | 05-1214r0
662 | Gray | Annex D | 100 | 46 | E | N | Line breaks | Ensure line breaks are consistent within the Descriptive text. | Accepted |  |  |  |  | Gray | Annex D | 06-0119r1 | Hawaii |  | 05-1217r2
663 | Gray | Annex D | 101 | 5 | E | N | frame should be element | Change "frame" to "element" | Accepted |  |  |  |  | Gray | Annex D | 06-0119r1 | Hawaii |  | 05-1217r2
664 | Gray | Annex D | 101 | 16 | E | N | frame should be element | Change "frame" to "element" | Accepted |  |  |  |  | Gray | Annex D | 06-0119r1 | Hawaii |  | 05-1217r2
665 | Gray | Annex D | 102 | 33 | E | N | Did we get rid of "dot11RRMRqstHysteresis" | If not then add it back - I can provide text. | Declined | Submit. withdraws comment. |  |  |  | Gray | Annex D | 06-0119r1 | Hawaii |  | 05-1217r2
666 | Gray | Annex D | 106 | 19 | E | N | Need a newline | Add a newline before "dot11ChannelLoadRprtRegulatoryClass" | Accepted |  |  |  |  | Gray | Annex D | 06-0119r1 | Hawaii |  | 05-1217r2
667 | Gray | Annex D | 106 | 27 | E | N | Invalid Reference | Fix reference | Accepted |  |  | Done | in 3.1 | Barber | Reference | 05-1214r0 | Vancouver |  | 05-1214r0
668 | Gray | Annex D | 108 | 33 | E | N | Syntax should be PHYType | Change "INTEGER" to "PHYType" and delete appropriate text | Declined | RegulatoryClass no longer requiers PHYType |  |  |  | Gray | Annex D | 06-0119r1 | Hawaii |  | 05-1217r2
669 | Gray | Annex D | 108 | 43 | E | N | Invalid Reference | Fix reference | Accepted |  |  | Done | in 3.1 | Barber | Reference | 05-1214r0 | Vancouver |  | 05-1214r0
670 | Gray | Annex D | 108 | 62 | E | N | Line breaks | Ensure line breaks are consistent within the Descriptive text. | Accepted |  |  |  |  | Gray | Annex D | 06-0119r1 | Hawaii |  | 05-1217r2
671 | Gray | Annex D | 112 | 2 | E | N | Invalid Reference | Fix reference | Accepted |  |  | Done | in 3.1 | Barber | Reference | 05-1214r0 | Vancouver |  | 05-1214r0
672 | Gray | Annex D | 115 | 11 | E | N | Invalid Reference | Fix reference | Accepted |  |  | Done | in 3.1 | Barber | Reference | 05-1214r0 | Vancouver |  | 05-1214r0
673 | Gray | Annex D | 119 | 49 | E | N | Update Descriptive text for dot11STAStatisticsAPServiceLoad | Replace L49 and 50 with "The AP Service Load shall be a scalar indication of the relative level of service loading at an AP. A low value shall indicate more available service capacity than a higher value. The value 0 shall indicate that this AP is not currently serving any STA. The value 255 shall indicate that the AP ServiceLoad is not available. If dot11QoSOptionImplemented is true: the values between 0 and 254 shall beset equal to the subfield value for the Average Access Delay for the Best Effort (AADBE) within the Access Category Service Load field. If dot11QoSOptionImplemented is false: the values between 0 and 254 shall be a logarithmically scaled representation of the average medium access delay for DCF transmitted packets measured from the time the DCF packet is ready for transmission (i.e. begins CSMA/CA access) until the actual packet transmission start time. A value of 1 shall represent a 50 us delay while a value of 253 shall represent a 5.5 ms delay or any delay greater than 5.5 ms. The value 254 shall indicate that DCF services are currently blocked. The AP shall measure and average the medium access delay for all transmit packets using DCF access mechanism over a continuous thirty second measurement window. The accuracy for the average medium access delay shall be +/- 200 usec or better when averaged over at least 200 packets." | Accepted |  |  |  |  | Gray | Annex D | 06-0119r1 | Hawaii |  | 05-1217r2
674 | Gray | Annex D | 119 | 60 | E | N | Update Descriptive text for dot11STAStatisticsAverageAccessDelayBestEffort | Replace L60 and 61 with "The Average Access DelayBestEffort element shall consist of an Average Access Delay (AAD) for the Best Effort Access Category. The AAD shall be a scalar indication of the Average Access Delay at a QAP for EDCF services of the Best Effort Access Category. A low value shall indicate shorter access delay than a higher value. If the QAP is not currently providing services at the indicated AC, the AAD for this AC shall be set equal to the AAD of the following AC (located adjacent and to the right) within the Access Category Service field. The value 0 shall indicate that this QAP is not currently providing services of the indicated AC or of any higher priority AC. The values between 0 and 254 shall be a logarithmically scaled representation of the average medium access delay for transmitted packets in the indicated AC measured from the time the EDCF packet is ready for transmission (i.e. begins CSMA/CA access) until the actual packet transmission start time. A value of 1 shall represent a 50 us delay while a value of 253 shall represent a 5.5 ms delay or any delay greater than 5.5 ms. The value 254 shall indicate that services at the indicated AC are currently blocked or suspended. The value 255 shall indicate that the AAD is not available." | Accepted |  |  |  |  | Gray | Annex D | 06-0119r1 | Hawaii |  | 05-1217r2
675 | Gray | Annex D | 119 | 71 | E | N | Update Descriptive text for dot11STAStatisticsAverageAccessDelayBackGround | Replace L71 and 72 with "The Average Access DelayBackGround element shall consist of an Average Access Delay (AAD) for the Backgound Access Category. The AAD shall be a scalar indication of the Average Access Delay at a QAP for EDCF services of the Background Access Category. A low value shall indicate shorter access delay than a higher value. If the QAP is not currently providing services at the indicated AC, the AAD for this AC shall be set equal to the AAD of the following AC (located adjacent and to the right) within the Access Category Service field. The value 0 shall indicate that this QAP is not currently providing services of the indicated AC or of any higher priority AC. The values between 0 and 254 shall be a logarithmically scaled representation of the average medium access delay for transmitted packets in the indicated AC measured from the time the EDCF packet is ready for transmission (i.e. begins CSMA/CA access) until the actual packet transmission start time. A value of 1 shall represent a 50 us delay while a value of 253 shall represent a 5.5 ms delay or any delay greater than 5.5 ms. The value 254 shall indicate that services at the indicated AC are currently blocked or suspended. The value 255 shall indicate that the AAD is not available." | Accepted |  |  |  |  | Gray | Annex D | 06-0119r1 | Hawaii |  | 05-1217r2
676 | Gray | Annex D | 120 | 7 | E | N | Update Descriptive text for dot11STAStatisticsAverageAccessDelayVIdeo | Replace L7 and 8 with "The Average Access DelayVIdeo element shall consist of anAverage Access Delay (AAD) for the Video Access Category. The AAD shall be a scalar indication of the Average Access Delay at a QAP for EDCF services of the Video Access Category. A low value shall indicate shorter access delay than a higher value. If the QAP is not currently providing services at the indicated AC, the AAD for this AC shall be set equal to the AAD of the following AC (located adjacent and to the right) within the Access Category Service field. The value 0 shall indicate that this QAP is not currently providing services of the indicated AC or of any higher priority AC. The values between 0 and 254 shall be a logarithmically scaled representation of the average medium access delay for transmitted packets in the indicated AC measured from the time the EDCF packet is ready for transmission (i.e. begins CSMA/CA access) until the actual packet transmission start time. A value of 1 shall represent a 50 us delay while a value of 253 shall represent a 5.5 ms delay or any delay greater than 5.5 ms. The value 254 shall indicate that services at the indicated AC are currently blocked or suspended. The value 255 shall indicate that the AAD is not available." | Accepted |  |  |  |  | Gray | Annex D | 06-0119r1 | Hawaii |  | 05-1217r2
677 | Gray | Annex D | 120 | 18 | E | N | Update Descriptive text for dot11STAStatisticsAverageAccessDelayVOice | Replace L18 and 19 with "The Average Access DelayVOice element shall consist of an Average Access Delay (AAD) for the Voice Access Category. The AAD shall be a scalar indication of the Average Access Delay at a QAP for EDCF services of the Voice Access Category. A low value shall indicate shorter access delay than a higher value. If the QAP is not currently providing services at the indicated AC, the AAD for this AC shall be set equal to the AAD of the following AC (located adjacent and to the right) within the Access Category Service field. The value 0 shall indicate that this QAP is not currently providing services of the indicated AC or of any higher priority AC. The values between 0 and 254 shall be a logarithmically scaled representation of the average medium access delay for transmitted packets in the indicated AC measured from the time the EDCF packet is ready for transmission (i.e. begins CSMA/CA access) until the actual packet transmission start time. A value of 1 shall represent a 50 us delay while a value of 253 shall represent a 5.5 ms delay or any delay greater than 5.5 ms. The value 254 shall indicate that services at the indicated AC are currently blocked or suspended. The value 255 shall indicate that the AAD is not available." | Accepted |  |  |  |  | Gray | Annex D | 06-0119r1 | Hawaii |  | 05-1217r2
678 | Gray | Annex D | 120 | 39 | E | N | Update Descriptive text for dot11STAStatisticsChannelUtilization | Replace L39 and 40 with "The Channel Utilization field is the percentage of time the AP sensed the medium busy, as indicated by either the physical or virtual carrier sense mechanism. This percentage is represented as a moving average of ((channel busy time/(dot11ChannelUtilizationBeaconIntervals * dot11BeaconPeriod * 1024)) *255), where ‘channel busy time’ is defined to be the number of microseconds during which the carrier sense mechanism, as defined in 9.2.1, has indicated a channel busy indication, and dot11ChannelUtilizationBeaconIntervals represents the number of consecutive beacon intervals during which the average should be calculated." | Accepted |  |  |  |  | Gray | Annex D | 06-0119r1 | Hawaii |  | 05-1217r2
679 | Gray | Annex D | 121 | 37 | E | N | Ensure elements following naming standard. | Change "dot11LCIRptMeasurementMode" to "dot11LCIRprtMeasurementMode" | Accepted |  |  |  |  | Gray | Annex D | 06-0119r1 | Hawaii |  | 05-1217r2
680 | Gray | Annex D | 123 | 41 | E | N | Ensure elements following naming standard. | Change "dot11LCIRptMeasurementMode" to "dot11LCIRprtMeasurementMode" | Accepted |  |  |  |  | Gray | Annex D | 06-0119r1 | Hawaii |  | 05-1217r2
681 | Gray | Annex D | 127 | 74 | E | N | Invalid Reference | Fix reference | Accepted |  |  | Done | in 3.1 | Barber | Reference | 05-1214r0 | Vancouver |  | 05-1214r0
682 | Gray | Annex D | 128 | 8 | E | N | Improper indention | Fix indention | Accepted |  |  |  |  | Gray | Annex D | 06-0119r1 | Hawaii |  | 05-1217r2
683 | Gray | Annex D | 130 | 66 | E | N | Invalid Reference | Fix reference | Accepted |  |  | Done | in 3.1 | Barber | Reference | 05-1214r0 | Vancouver |  | 05-1214r0
684 | Gray | Annex D | 135 | 60 | E | N | Ensure compliance statement is complete | Missing elements and deprecated elements are included - will submit a paper | Accepted | See document 06-0468r1 | 684 | Editor To Do |  | Gray | Annex D | 06-0468r1 | Denver |  | 06-0479r1
685 | Gray | Annex D | 116 | 63 | E | N | dot11RRMReport Report sequence problem 1 - ChannelLoad 2 - NoiseHistogram 3 - Beacon 4 - FrameReport 5 - STAStatistics (currently 7) 6 - LCIReport (currently 8) 7 - QoSMetric | Change "dot11RRMReport 7" to "dot11RRMReport 5" | Accepted |  |  |  |  | Gray | Annex D | 06-0119r1 | Hawaii |  | 05-1217r2
686 | Gray | Annex D | 121 | 8 | E | N | dot11RRMReport Report sequence problem 1 - ChannelLoad 2 - NoiseHistogram 3 - Beacon 4 - FrameReport 5 - STAStatistics (currently 7) 6 - LCIReport (currently 8) 7 - QoSMetric | Change "dot11RRMReport 8" to "dot11RRMReport 6" | Accepted |  |  |  |  | Gray | Annex D | 06-0119r1 | Hawaii |  | 05-1217r2
687 | Gray | Annex D | 124 | 32 | E | N | Elements do not following standard naming convention | Change "dot11QoSMetricsRptMSDUFailedCount" to "dot11QoSMetricsRprtMSDUFailedCount" | Accepted |  |  |  |  | Gray | Annex D | 06-0119r1 | Hawaii |  | 05-1217r2
688 | Gray | Annex D | 124 | 33 | E | N | Elements do not following standard naming convention | Change "dot11QoSMetricsRptMultipleRetryCount" to "dot11QoSMetricsRprtMultipleRetryCount" | Accepted |  |  |  |  | Gray | Annex D | 06-0119r1 | Hawaii |  | 05-1217r2
689 | Gray | Annex D | 124 | 34 | E | N | Elements do not following standard naming convention | Change "dot11QoSMetricsRptCFPollsLostCount" to "dot11QoSMetricsRprtCFPollsLostCount" | Accepted |  |  |  |  | Gray | Annex D | 06-0119r1 | Hawaii |  | 05-1217r2
690 | Gray | Annex D | 126 | 23 | E | N | Elements do not following standard naming convention | Change "dot11QoSMetricsRptMSDUFailedCount" to "dot11QoSMetricsRprtMSDUFailedCount" | Accepted |  |  |  |  | Gray | Annex D | 06-0119r1 | Hawaii |  | 05-1217r2
691 | Gray | Annex D | 126 | 34 | E | N | Elements do not following standard naming convention | Change "dot11QoSMetricsRptMultipleRetryCount" to "dot11QoSMetricsRprtMultipleRetryCount" | Accepted |  |  |  |  | Gray | Annex D | 06-0119r1 | Hawaii |  | 05-1217r2
692 | Gray | Annex D | 124 | 44 | E | N | Elements do not following standard naming convention | Change "dot11QoSMetricsRptCFPollsLostCount" to "dot11QoSMetricsRprtCFPollsLostCount" | Accepted |  |  |  |  | Gray | Annex D | 06-0119r1 | Hawaii |  | 05-1217r2
693 | Gray | Annex D | 137 | 17 | E | N | Elements do not following standard naming convention | Change "dot11QoSMetricsRptMSDUFailedCount" to "dot11QoSMetricsRprtMSDUFailedCount" | Accepted | See document 06-0468r1 | 684 | Editor To Do |  | Gray | Annex D | 06-0468r1 | Denver |  | 06-0479r1
694 | Gray | Annex D | 137 | 18 | E | N | Elements do not following standard naming convention | Change "dot11QoSMetricsRptMultipleRetryCount" to "dot11QoSMetricsRprtMultipleRetryCount" | Accepted | See document 06-0468r1 | 684 | Editor To Do |  | Gray | Annex D | 06-0468r1 | Denver |  | 06-0479r1
695 | Gray | Annex D | 137 | 19 | E | N | Elements do not following standard naming convention | Change "dot11QoSMetricsRptCFPollsLostCount" to "dot11QoSMetricsRprtCFPollsLostCount" | Accepted | See document 06-0468r1 | 684 | Editor To Do |  | Gray | Annex D | 06-0468r1 | Denver |  | 06-0479r1
696 | van Zelst | 3.97 | 2 | 1 | T | Y | Should we also take the antenna gain into account? | Describe whether the antenna gain is to be taken into account or not. | Declined | Antenna gain is explicity inlcuded by taking power at the antenna connector. Power at the antenna connector will be greater for higher gain antennas, if the antenna is oriented for peak gain for the frame being received. Power may be lower with higher gain antennas if the pointing is terribly misaligned.. |  |  |  | Kwak | Clause 3 | 06-0118r0 | Hawaii |  | 06-0120r2
697 | van Zelst | 3.97 | 2 | 1 | T | Y | Does not take into account the case where more than 1 antenna is used to receive frame. Looking at the current status of 11n, it is highly likely that the near future will have such devices. | Describe how RCPI is to be calculated if multiple receive antennas are used. Should it be averaged over the receive antennas? Or should the minimum or maximum over receive antennas be taken? Or should RCPI be defined as a vector for this case? | Accepted | RCPI is defined to be power at antenna connector. A new definition of antanna connector has been added to TGk draft. This defines a virtual antenna connector, which addresses power for multiple atennas and active arrays. See 06-11-0296 | 697 | Editor To Do |  | Kwak | Clause 7.3.2.28 | 06-0296r1 | Denver |  | 06-0120r2
698 | van Zelst | 3.106 | 2 | 23 | T | Y | "currently in use antenna" assumes antenna selection diversity. | Change to 'currently in use antennas'. | Accepted | Change to 'in-use antennas'. |  |  |  | Paine | Clause 3 | 06-0101r0 | Hawaii |  | 06-0101r0
699 | van Zelst | 7.3.1.23 | 11 | 16 | T | Y | How is receiver Noise Floor defined in the case of a multiple antenna receiver? | Change this to support a multi-antenna information element, or describe how to select the best noise figure in this case. | Accepted | The text has been updated to use the lowest noise value in the case of multiple antennas. See 06/0301R0. | 270 | Editor To Do |  | Olson | Clause 7.3.1 | 06-0301r0 | Denver |  | 06-0300r1
700 | van Zelst | 7.3.2.21.4 | 16 | 6 | E | Y | There are quite some "Error! Reference source not found." messages in the document. | Make sure the cross references are correct. | Accepted |  |  | Done | in 3.1 | Barber | Reference | 05-1214r0 | Vancouver |  | 05-1214r0
701 | van Zelst | 11.11.9.1 | 76 | 37 | T | Y | Moving average implies a simple 'linear' average. Is it allowed to average RSSI's? This only makes sense if the RSSI's are a linear function of the energy. If not, one should first compensate for that before averaging. | Add a note that says that implementer should compensate for RSSI mapping non-linearities before averaging. | Counter | RSSI has been replaced by RSNI as a preferred metric for signal quality in this section of the TgK draft. Since RSNI is defined as a linear metric (described on log scale), no additional note is needed. |  |  |  | Kwak | Clause 11.11.9.1 | 06-0118r0 | Hawaii |  | 06-0120r2
702 | van Zelst | 11.11.9.2 | 68 | 13 | T | Y | the antenna most recently used' | Include multiple antenna ID field to allow for multiple receive antennas. | Accepted | As stated in the text, the Antenna ID in the Frame Report Entry refers to the Antenna used for the last RCPI measurement. As defined in 7.3.2.30, the Antenna ID value may always include the value "255" to indicate that the last RCPI Frame was received with multiple antennas. This is currently allowed in the draft. No text change is needed. |  |  |  | Matta | Clause 11.11.9.2 | 06-0307r4 | Ad-hoc1 |  | 06-0307r4
703 | van Zelst | 17.3.10.6 | 79 | 12 | T | Y | Power is measured over the entire received frame. Does that mean that the average over the entire frame should be taken? In 11n it is likely that a preamble gets accepted that allows to beamform only the last part of the preamble together with the payload. So one could expect a power jump during the preamble. It is more save to only average the power of the payload. | Change 'measured over the entire frame' to 'averaged over the PHY payload of the frame'. | Counter | See resolution in comment#799. | 799 |  |  | Kwak | Clause 17 | 06-0118r0 | Hawaii |  | 06-0120r2
704 | Jokela | 3 | 2 | 17-18 | T | Y | Definition of AP reachability is not clear. It is not clear whether it is just enough that the frame can be received by the AP (i.e., STA is generally within the range of the AP) or does this say that the AP supports 802.1X pre-authentication? | Clarify | Declined | It is clear from the Clause 7.3.2.27 "Not Reachable" definition that it is whether the AP is reachable in spite of the whether it is capable of a 802.1x preauthentication - A station sending a preauthentication frame to the BSSID will not receive a response even if the AP represented by the BSSID is capable of preauthentication. |  |  |  | Paine | Clause 3 | 06-0102r0 | Hawaii |  | 06-0102r0
705 | Jokela | 7.2.3.9 | 7 | 10 | T | Y | "If the dot11MultiDomainCapabilityEnabled attribute is true, the Probe Response frame contains a Country information element and all information elements identified by the Requested Element IDs of a Request information element." - According to table 12 Country Element is included if dot11MultiDomainCapabilityEnabled is true or dot11SpectrumManagementRequired is true or dot11RadioMeasurementEnabled is true. My understanding from the table is that also requested elements do not require dot11MultiDomainCapabilityEnabled to be true. | If dot11MultiDomainCapabilityEnabled does not have to be true to include Country Element, remove the sentence from the text or change it. | Accepted | See 05/1238r0 |  |  |  | Olson | Clause 7.2 | 05-1238r0 | Hawaii
706 | Jokela | 7.2.3.9 | 8 | 3 | T | N | Would it be useful to add information about measurement pilot transmissions in probe response if the AP is transmitting the pilots? STA could use this information when measuring AP, and it could report the information in Beacon report to AP it is associated to. The AP can also add the information in Neighbor report. Of course, the STA knows whether the AP is transmitting pilots or not after it has scanned the channel for a while (duration depends on the duration of the pilot interval). | Add e.g. measurement pilot interval information element which could be requested in the probe request (new chapter 7.3.2.32, after RSNI element ). There is already fixed field defined for the measurement pilot interval in 7.3.1.19, but it cannot be requested. | Declined | The primary purpose of the Measurement Pilot is to detect a BSS prior to seeing the Beacon or Probe Response. |  | Editor To Do |  | Olson | Clause 7.2 | 05-1203r2 | Denver |  | 05-1203r2
707 | Jokela | 7.3.2 (7.3.2.29) | 12 | 4 | E | N | What is the element ID of BSS load element? | Add BSS load element ID in table 20 in 7.3.2. | Accepted | Do it. |  |  |  | Kwak | Clause 7.3.2.29 | 06-0118r0 | Hawaii |  | 06-0120r2
708 | Jokela | 7.3.2 (7.3.2.31) | 12 | 4 | E | N | What is the element ID of RSNI element? | Add RSNI information element ID in table 20 in 7.3.2. | Accepted | Do it. |  |  |  | Kwak | Clause 7.3.2.31 | 06-0118r0 | Hawaii |  | 06-0120r2
709 | Jokela | 7.3.2.18 | 12 | 5 | T | Y | I think the TPC Report Element description need to be modified a bit more to cover Link Measurement Request/Response case. | Modify the first sentence of 7.3.2.18 to be: "The TPC Report element contains transmit power and link margin information sent in response to a TPC Request element or Link Measurement Request Frame." Modify the first sentence of the fourth paragraph to be: "The Link Margin field contains the link margin at the time and for the rate at which the Link Measurement Requset Frame or the frame containing the TPC Request element was received." | Accepted | See 06-0314r0 |  | Editor To Do |  | Olson | Clause 7.3.2.18 | 06-0314r0 | Denver |  | 05-1049r51
710 | Jokela | 7.3.2.21 | 13 | 16 | T | Y | Reference is not correct - should be 11.11.6 | Correct the reference to be 11.11.6 | Accepted |  |  | Done | in 3.1 | Barber | Reference | 05-1214r0 | Vancouver |  | 05-1214r0
711 | Jokela | 7.3.2.21 | 13 | 17-25 | T | Y | Explanation of Enable bit usage in case of triggered measurements is missing. | Change the paragraph as follows: '— The Enable bit (bit 1) is used to differentiate between a request to make a measurement and a request to control the measurement requests and triggered or autonomous reports generated by the destination STA. Enable is set to 0 when requesting a measurement of the type specified in the Measurement Type field from the destination STA. If Enable is set to 0 Request and Report are reserved and the Measurement Request field contains fields appropriate for the Measurement Type being requested. Enable is set to 1 to request that the destination STA control the sending of measurement requests, triggered or autonomous reports of the type indicated in the Measurement Type field to the transmitting STA depending on the values of Request, and Report. If Enable is set to 1 the Measurement Request field is notonly present when establishing a triggered measurement. See Table 20a.' | Accepted | Made sugegsted changes. |  | Editor To Do |  | Black | Clause 7.3.2.21-22 | 06-0435r0 | Denver |  | 06-0434r0
712 | Jokela | 7.3.2.21 | 13 | 29 | T | Y | the transmitting STA' should be 'the destination STA' | 'the transmitting STA' should be 'the destination STA' | Accepted | Fixed. |  | Editor To Do |  | Black | Clause 7.3.2.21-22 | 06-0435r0 | Denver |  | 06-0434r0
713 | Jokela | 7.3.2.21 | 13 | 30-33 | T | Y | Explanation of Report bit usage in case of triggered measurements is missing. Also in line 33 'the transmitting STA' should be 'the destination STA' | Change the paragraph as follows: 'The Report bit (bit 3) is only valid if Enable is set to 1. Report is set to 0 to request that the destination STA not issue triggered or autonomous measurement reports of Measurement Type to the transmitting STA. Report is set to 1 to establish triggered reporting or to indicate that the transmitting STA will accept autonomous measurement reports of Measurement Type from the transmitting destination STA. See Table 20a.' | Accepted | Made suggested change. |  | Editor To Do |  | Black | Clause 7.3.2.21-22 | 06-0435r0 | Denver |  | 06-0434r0
714 | Jokela | 7.3.2.21 | 14 | 18 | E | N | Duration mandatory bit. If there is no Measurement Duration field in the request e.g. LCI request, how is this bit interpreted or set. Should it also be mentioned that in these cases the bit is ignored? | Clarify when the duration mandatory bit really is valid e.g. add other conditions after page 14 line 18 "Duration Mandatory shall be reserved when the value of the Measurement Type field is 0, 1, or 2 (Spectrum Management measurements)." for example "... or 8, 255, or 9 with the trigger condition (Radio Resource Measurements) | Accepted | Made suggested change. |  | Editor To Do |  | Black | Clause 7.3.2.21-22 | 06-0435r0 | Denver |  | 06-0434r0
715 | Jokela | 7.3.2.21 | 14 | 21-23 | T | Y | Need to add reference to triggered autonomous reporting 11.11.8 | Add reference to triggred autonomous reporting 11.11.8 | Accepted | Made suggested change. |  | Editor To Do |  | Black | Clause 7.3.2.21-22 | 06-0435r0 | Denver |  | 06-0434r0
716 | Jokela | 7.3.2.21 | 14 | Table 20a | T | Y | Triggered measurements are not covered | Make the following changes: Row 5:The transmitting STA is requesting that the destination STA sends neither measurement requests nor triggered or autonomous measurement reports of the types indicated in the Measurement Type field. Row 6:The transmitting STA is indicating to the destination STA that it may accept measurement requests and requesting it is not be sent triggered or autonomous measurement reports of the types indicated in the Measurement Type field. Row 7:The transmitting STA is requesting that the destination STA shall not send measurement requests and indicates it will accept autonomous measurement reports of the types indicated in the Measurement Type field (spectrum management) or is requesting triggered reporting (radio measurement). Row 8: The transmitting STA is indicating to the destination STA that it may accept measurement requests and either will accept autonomous measurement reports of the type indicated in the Measurement Type field (spectrum management) or is requesting triggered reporting (radio measurement). | Accepted | Made suggested changes |  | Editor To Do |  | Black | Clause 7.3.2.21-22 | 06-0435r0 | Denver |  | 06-0434r0
717 | Jokela | 7.3.2.21.4 | 16 | 6,8 | E | N | Fix the broken references | Fix the broken references | Accepted |  |  | Done | in 3.1 | Barber | Reference | 05-1214r0 | Vancouver |  | 05-1214r0
718 | Jokela | 7.3.2.21.5 | 16 | 19,21 | E | N | Fix the broken references | Fix the broken references | Accepted |  |  | Done | in 3.1 | Barber | Reference | 05-1214r0 | Vancouver |  | 05-1214r0
719 | Jokela | 7.3.2.21.6 | 17 | 5,12 | E | N | Fix the broken references | Fix the broken references | Accepted |  |  | Done | in 3.1 | Barber | Reference | 05-1214r0 | Vancouver |  | 05-1214r0
720 | Jokela | 7.3.2.21.6 | 17 |  | T | Y | Meaning of the Measurement Duration in case of iterative measurement is still unclear | Two options exists: 1) Mesurement Duration indicates the duration of the whole measurement and the measurement duration in each individual channel is Measurement Duration divided by the number of the channels. 2) Measurement Duration specifies the measurement duration in each individula channel and thus the total measurement duration would be number of channels multiplied with the Measurement Duration Suggestion is to use the second option. | Accepted | The commenter's option 2 is in fact the correct interpretation. This interpretation for interative Beacon Request measurements is unambiguously described in 11.11.9.1.. Section 7 field descriptions are purposely terse but correct. Additional details for understanding the use of these fields is provided in Section 11. No text change is needed. |  |  |  | Kwak | Clause 7.3.2.21-22-6 | 06-0118r0 | Hawaii |  | 06-0120r2
721 | Jokela | 7.3.2.21.6 | 19 | Table k3 | T | Y | In reporting conditions 9 and 10 it is said that when the RCPI/RSSI enter and remains in a certain range. It is not clear what 'remains' actually means. How long the STA shall wait until it sends the report and shall it send the reports all the time when the conditions are met? | Clarify what 'remains' means in this context. | Accepted | Table k3 language is further clarified. Replace "RCPI level" with "measured RCPI level" in 5 places. Replace "RSSI level" with "meassured RSNI level" in 5 places (see comment #1486). Replace "enters and remains" with "is" in 2 places. |  |  |  | Kwak | Clause 7.3.2.21-22-6 | 06-0118r0 | Hawaii |  | 06-0120r2
722 | Jokela | 7.3.2.21.7 | 19 | 12,14 | E | N | Fix the broken references | Fix the broken references | Accepted |  |  | Done | in 3.1 | Barber | Reference | 05-1214r0 | Vancouver |  | 05-1214r0
723 | Jokela | 7.3.2.21.13 | 22 | Table k14 | E | N | Triggered Reporting Field is missing from the figure | Add Triggered Reporting Field | Accepted | Added missing field. |  | Editor To Do |  | Black | Clause 7.3.2.21-22-13 | 06-0319r1 | Denver |  | 06-0318r1
724 | Jokela | 7.3.2.21.13 | 23 | 12-15 | T | Y | transmit delay is not explained | Change the paragraph as follows: Delay is set to 1 to request that a QoS Metrics Report be generated when the number of consecutive MSDUs for the TC, or TS given by the Traffic Identifier that experience a transmit delay greater than or equal to the lower bound of the bin of the Transmit Delay Histogram specified by the value in Delayed MSDU Range equals the value given in Delayed MSDU Count. Transmit delay shall be measured from the time the MSDU is passed to the MAC until the point at which the entire MSDU has been successfully transmitted, including receipt of the final ACK from the peer QSTA if the QoSAck service class is being used | Accepted | Added suggested text. |  | Editor To Do |  | Black | Clause 7.3.2.21-22-13 | 06-0319r1 | Denver |  | 06-0318r1
725 | Jokela | 7.3.2.22.4 | 26 | 14,16 | E | N | Fix the broken references | Fix the broken references | Accepted |  |  | Done | in 3.1 | Barber | Reference | 05-1214r0 | Vancouver |  | 05-1214r0
726 | Jokela | 7.3.2.22.5 | 27 | 3,5 | E | N | Fix the broken references | Fix the broken references | Accepted |  |  | Done | in 3.1 | Barber | Reference | 05-1214r0 | Vancouver |  | 05-1214r0
727 | Jokela | 7.3.2.22.5 | 27 | 11 | E | N | Wrong reference | Change the reference to be 7.3.2.30 | Accepted |  | 727 |  |  | Kwak | Clause 7.3.2.21-22-5 | 06-0118r0 | Hawaii |  | 06-0120r2
728 | Jokela | 7.3.2.22.6 | 28 | 5,7 | E | N | Fix the broken references | Fix the broken references | Accepted |  |  | Done | in 3.1 | Barber | Reference | 05-1214r0 | Vancouver |  | 05-1214r0
729 | Jokela | 7.3.2.22.6 | 29 | 16 | E | N | Wrong reference | Change the reference to be 7.3.2.30 | Accepted |  | 251 |  |  | Kwak | Clause 7.3.2.21-22-6 | 06-0118r0 | Hawaii |  | 06-0120r2
730 | Jokela | 7.3.2.22.6 | 29 | 17-18 | T | Y | What is the measurement point? Is it the start of the frame or the end of the frame or something else? | Define the measurement point. | Accepted |  | 81 |  |  | Kwak | Clause 7.3.2.21-22-6 | 06-0118r0 | Hawaii |  | 06-0120r2
731 | Jokela | 7.3.2.22.7 | 30 | 2,4 | E | N | Fix the broken references | Fix the broken references | Accepted |  |  | Done | in 3.1 | Barber | Reference | 05-1214r0 | Vancouver |  | 05-1214r0
732 | Jokela | 7.3.2.22.10 | 31 | 3 | E | N | Statistice should be Statistics | Fix | Accepted |  | 348 |  |  | Kwak | Clause 7.3.2.21-22-10 | 06-0118r0 | Hawaii
733 | Jokela | 7.3.2.22.10 | 31 | 4-6 | T | Y | It is unclear what shall be reported in case of Group 1 is reported. If the Measurement Duration is not 0 then what is the change that should be reported? Change in APServiceLoad, in Average Access Delays etc. or what? | Clarify | Accepted |  | 1057 |  |  | Kwak | Clause 7.3.2.21-22-10 | 06-0118r0 | Hawaii
734 | Jokela | 7.3.2.22.10 | 31 | Table k8 | T | Y | Is dot11BSS Load Group only used by (Q)APs? "If the requested Statistics Group Data is not defined for the measuring STA" - where it is defined whether the Statistics Group Data is defined for the measuring STA or not? | Clarify | Accepted | Modify 7.3.2.29 to indicate that BSS load subelements are only available at AP. | 1265 |  |  | Kwak | Clause 7.3.2.21-22-10 | 06-0118r0 | Hawaii
735 | Jokela | 7.3.2.22.13 | 34 | 21 | E | N | "In a requested Transmit QoS Metrics Report, all bit fields in the Reporting Reason field are set to 0. More than one bit field in the Reporting Reason field may be set to 1 if more than one trigger condition was met." The triggered QoS metrics measurement is also requested, although the request is received earlier so it may be good to clarify the terminology here. | Remove the word Transmit from requested Transmit QoS Metrics Report. Clarify the difference between requested QoS Metrics Report and triggered QoS Metrics Report (not necessarily here but somewhere in the specification). | Accepted | Edited to add clarification. |  | Editor To Do |  | Black | Clause 7.3.2.21-22-13 | 06-0319r1 | Denver |  | 06-0318r1
736 | Jokela | 7.3.2.26 | 36 | 17,22 | E | N | Fix the broken references | Fix the broken references | Accepted |  | 354 | Done | in 3.1 | Kwak | Clause 7.3.2.26 | 06-0118r0 | Hawaii |  | 06-0120r2
737 | Jokela | 7.3.2.27 | 38 | 16 | E | N | Fix the broken reference | Fix the broken reference | Accepted |  |  | Done | in 3.1 | Barber | Reference | 05-1214r0 | Vancouver |  | 05-1214r0
738 | Jokela | 7.3.2.27 | 39 | 8-14 | T | Y | It would be useful to add information whether the neighbor AP supports Measurement Pilot Frames and what is the Measurement Pilot Frame Interval | Add new 1 byte field to TSF Offset Field to include Measurement Pilot Frame Interval. If set to 0 the AP either does not support Measurement Pilot Frames or the information is not known by the reporting STA. Alternatively Reserved bits in BSSID information field can be used. | Declined | The primary purpose of the Measurement Pilot is to detect a BSS prior to seeing the Beacon or Probe Response. | 706 |  |  | Lefkowitz | Clause 7.3.2.27 | 05-1203r2 | Denver |  | 05-1203r2
739 | Jokela | 7.3.2.29 | 40 | General | T | Y | My understanding is that this element will be mostly used by the (Q)AP and I do not really see what is the major benefit of having this taking into account there is already QBSS Load defined in 802.11e. | First, clarify whether this is used only in the (Q)APs or in non-(Q)APs as well. Consider removing the BSS Load Element or define it to be used on in case of dot11QoSOptionImplemented is FALSE. | Accepted | Resolution found in comments #1279 and #414. |  |  |  | Kwak | Clause 7.3.2.29 | 06-0118r0 | Hawaii |  | 06-0120r2
740 | Jokela | 7.3.2.29 | 40 | 12-14 | T | Y | Why the AP service load indicates only Best Effort load? In some situations the AP may not have BE traffic at all but the load can be still high. | Consider redefinition of the field to have more generic load indication or remove totally. | Counter | See resolution in comment #1279. AP Service load is modifed to be a generic load metric for non-QAPs. QBSS load is modified to add access delay loading metrics for each Access Category. |  |  |  | Kwak | Clause 7.3.2.29 | 06-0118r0 | Hawaii |  | 06-0120r2
741 | Jokela | 7.3.2.29 | 40 | 15-23 | T | Y | Logarithmic representation is not clear. What is the delay value if this is set to 2 or 252? Why 50 us is selected? | Clarify | Accepted |  | 414 |  |  | Kwak | Clause 7.3.2.29 | 06-0118r0 | Hawaii |  | 06-0120r2
742 | Jokela | 7.3.2.30 | 41 | 20 | E | N | "The value 255 shall indicate that this frame was transmitted using multiple antennas. that the antenna identifier is unknown. The value 255 indicates that this measurement was made with multiple antennas." | Clarify e.g. remove "...that the antenna identifier is unknown. The value 255 indicates that this measurement was made with multiple antennas." | Accepted |  | 939 |  |  | Kwak | Clause 7.3.2.30 | 06-0118r0 | Hawaii |  | 06-0120r2
743 | Jokela | 7.4.5.4 | 45 | 2 | E | N | "Antenna ID is defined in 7.3.2.29." | Correct: "Antenna ID is defined in 7.3.2.30". | Accepted |  | 367 |  |  | Olson | Clause 7.4 | 05-1231r3 | Hawaii |  | 05-1230r3
744 | Jokela | 7.4.5.5 | 45 | 17 | E | N | Fix the broken reference | Fix the broken reference | Accepted | Accepted twice 06-0310r1 |  | Done | In 3.2 | Olson | Clause 7.4
745 | Jokela | 10.3.17 | 51 | 3 | E | N | I did not find reference 11.13.9 | Correct reference. 11.14.2? | Accepted | Fixed reference |  | Editor To Do |  | Black | Clause 10 | 06-0182r1 | Denver |  | 06-0249r0
746 | Jokela | 10.3.17.1.1 | 51 | 6 | E | N | I did not find reference 11.13.9 | Correct reference. 11.14.2? | Accepted | Fixed reference |  | Editor To Do |  | Black | Clause 10 | 06-0182r1 | Denver |  | 06-0249r0
747 | Jokela | 11.9 | 59 | 29 | E | N | TPC procedures chapter is in 802.11h specified in 11.5, not in 11.9. Also all the subsections are specified as 11.5.1-4 | Change 11.9 to 11.5 in all the cases which refers TPC procedures. | Declined | With the insertion of Tge into the latest revma draft this section will be 11.9. Note - This comment was previously accepted. |  | Editor To Do |  | Olson | Clause 11.9 |  | Denver |  | 05-1191r3
748 | Jokela | 11.11.2 | 61 | 27-28 | T | Y | If successive non-serving channel measurement are requested then it is still unclead how the Measurement Duration in the request shall be interpreted. Another issue is how measurement pause is related to this? | Two options exists: 1) Mesurement Duration indicates the duration of the whole measurement and the measurement duration in each individual channel is Measurement Duration divided by the number of the channels. 2) Measurement Duration specifies the measurement duration in each individula channel and thus the total measurement duration would be number of channels multiplied with the Measurement Duration Suggestion is to use the second option. Clarify what measurement pause means in this context | Accepted | Assume the commenter refers to itterative measurement - in which case this ambiguity has been fixed. |  | Editor To Do |  | Black | Clause 11.11 | 06-0435r0 | Denver |  | 06-0434r0
749 | Jokela | 11.11.5 | 62 | 21-22 | T | Y | First sentence needs clarification. In its current form, sentence mandates a Radio Measurement-capable STA to decode ALL the Measurement Request frames. However, correct rule should be that a Radio Measurement-capable STA shall be able to decode in interpret each Measurement Request frame targeted to it (either individual MAC address match or group MAC address match). The same comment was sent during LB73 and was accepted but the text was not changed. | Include clarification that a Radio Measurement-capable STA shall be able to decode and interpret only Measurement Request frames targeted to it. | Declined | Received is taken to mean that the address matches that of the requested STA. |  | Done |  | Black | Clause 11.11 | 06-0435r0 | Denver |  | 06-0434r0
750 | Jokela | 11.11.6 | 63 | 18-29 | T | Y | It is said that the new measurement request supersedes any previous ongoing measurements. If the AP is the measuring station, what are the precedence rules are in case of several non-AP STAs are requesting measurements? It is not desirable that measurement request from the STA2 supersedes earlier request from STA1 but the AP should be able to perform the measurement either in parallel or one after the another. The same problem is valid in case of IBSS and in case of DLS (STA may receive requests from the AP and from the other DLS STA). | Clarify STA operation. Clarify measurement requests precedence rules especially in case non-AP STAs are requesting AP to make measurements, in IBSS case and in DLS case. | Accepted | Text has been changed to make precedence rules apply only for accepted measurements. |  | Editor To Do |  | Black | Clause 11.11 | 06-0435r0 | Denver |  | 06-0434r0
751 | Jokela | 11.11.6 | 64 | 15 | T | Y | It may be good to add note that in case of measurement requested by using group address the requesting STA cannot know whether the request is correctly received or not and therefore using of group address should be considered carefully. | Add text explaining that usage of group addresses in the measurement requests should be considered carefully as the requests are not acknowledged. | Declined | It is felt that there is sufficient in 11.11.5. |  | Done |  | Black | Clause 11.11 | 06-0435r0 | Denver |  | 06-0434r0
752 | Jokela | 11.11.8 | 66 | 2 | E | N | Reference for measurement precedence rules 11.7.6 | In the current draft the refence should be 11.11.6 | Accepted |  |  | Done | in 3.1 | Barber | Reference | 05-1214r0 | Vancouver |  | 05-1214r0
753 | Jokela | 11.11.9.1 | 66 | 13 | T | Y | Remove the first sentence | Remove the first sentence | Accepted |  | 138 |  |  | Kwak | Clause 11.11.9.1 | 06-0118r0 | Hawaii |  | 06-0120r2
754 | Jokela | 11.11.9.1 | 67 | 11-14, 19-21 | T | Y | What is Measurement Interval and where it is specified? | Clarify | Accepted |  | 1524 |  |  | Kwak | Clause 11.11.9.1 | 06-0118r0 | Hawaii |  | 06-0120r2
755 | Jokela | 11.11.9.8 | 69 | 28-34 | T | N | The accuracy of the reported location can be "best effort" and "If the STA has no information about the physical location of the ‘Local’ requestor, then it shall set the Incapable bit." How the different STAs define whether they have no information of the local requestor or not? Can it be "best effort" that the STA reports its own location as a local? | Clarify the accuracy. | Accepted | Clarifying text added |  |  |  | Ecclesine | Clause 11.11.9.8 | 06-0047r3 | Hawaii |  | 06-0048r2
756 | Jokela | 11.11.9.10 | 70 | 29-32 | T | Y | If STA receives a new QoS metric measurement request while it is performing the triggered, how can it know that the triggered is only suspended? Isn't the report bit set to zero in the new request frame to indicate that the autonomous reports are not wanted from this request? Or can the bit be set, and the measuring STA knows the difference from the triggered reporting field? On page 71 lines 5-7 "A QoS metrics measurement request with no trigger conditions shall terminate a triggered QoS measurement for the TC, or TS specified in the request." is not in line with the text on page 70 lines 29-32. | Clarify. | Accepted | Changed text on P71 L5-7. This should have said 'A triggered QOS measurement request with no trigger conditions specified in the Trigger Conditions field shall terminate …' |  | Editor To Do |  | Black | Clause 11.11 | 06-0319r1 | Denver |  | 06-0318r1
757 | Jokela | 11.12.1 | 71 | 24-25 | T | N | "For example, where information contained within a Neighbor Report is contradicted by information in the Beacon/Probe Response, the Beacon/Probe Response information should take precedence;" Can also measurements pilot frames have the information which can take the precedence over the information in the neighbor report. | Add Measurement Pilot after Probe Response if needed. | Accepted |  |  |  |  | Lefkowitz | Clause 11.12.1-3 | 06-0023r2 | Hawaii |  | 06-0024r1
758 | Jokela | Annex A.4.13 | 88 | 6 | E | N | RRM 3 e.g. Parallel measurements. Reference 7.3.2.22 does not say anything about parallel measurements. But 11.11.6 says. 11.11.6 also has a lot of other information which here is stated to be in 11.11.7. Measurement Pause does not have any references altough it is explained at least in 11.11.9.9 and 7.3.2.21.12. Measurement pause does not have references because there is more space between lines in protocol capability column. | Correct and add references. | Accepted | RRM3.1 (parallel), and RRM3.8 (measurement pause) references corrected. Relevant RRM3 references referring to 11.11.7 corrected to 11.11.6. See 06/0138. |  |  |  | Black | Annex A | 06-0138r0 | Hawaii |  | 06-0137r0
759 | Jokela | Annex A.4.13 | 90 |  | E | N | RRM11. Is the reference 7.3.2.9 correct? | Correct if needed. | Accepted | Reference should be 7.2.3.9. Also added 7.2.3.1. See 06/0138 |  |  |  | Black | Annex A | 06-0138r0 | Hawaii |  | 06-0137r0
760 | Jokela | Annex A.4.13 | 91 |  | E | N | RRM20. Reference 7.3.2.28 is for RCPI element correct? | Correct reference 7.3.2.29. | Accepted | Fixed Reference. See 06/0138 |  |  |  | Black | Annex A | 06-0138r0 | Hawaii |  | 06-0137r0
761 | Jokela | Annex D | 96 | 67 | E | N | "Each row, dot11RRMRequestEntry, of the dot11 dot11RRMRequestTable" | Remove additional dot11? | Accepted |  |  |  |  | Gray | Annex D | 06-0119r1 | Hawaii |  | 05-1217r2
762 | Jokela | Annex D | 99 | 65-70 | T | Y | Attribute is ignored also in case of QoS metrics measurement? Should something about channel number values 0 (all suppoted channels) and 255 (iterative measurements) to be said here? | Add QoS Metrics Measurement and clarify usage of channel numbers 0 and 255 | Accepted | Need clarification from Chair to re-assign as Editorial. | 762 |  |  | Gray | Annex D | 06-0119r1 | Hawaii |  | 05-1217r2
763 | Jokela | Annex D | 100 | 6-13 | T | Y | Attribute is ignored also in case of QoS metrics measurement? Correct reference. | Add QoS Metrics Measurement. Correct reference. | Accepted |  |  |  |  | Gray | Annex D | 06-0119r1 | Hawaii |  | 05-1217r2
764 | Jokela | Annex D | 100 | 34-35 | T | Y | Measurement duration is ignored in LCI request and measurement pause request. | Clarify | Accepted |  |  |  |  | Gray | Annex D | 06-0119r1 | Hawaii |  | 05-1217r2
765 | Jokela | Annex D | 101 | 67-70 | T | Y | In Beacon request the zero length SSID is defined as "wildcard SSID" and in neighbor report absense of the SSID element indicates current ESS. | Clarify | Accepted | P101 L67 replace "measurement." with "measurement. Zero length MIB element for SSID indicates the wildcard SSID." Passed resolutioin - see minutes |  | Editor To Do |  | Gray | Annex D |  | Denver |  | 06-0479r1
766 | Jokela | Annex D | 102-103 | 61-13 | T | Y | According to 7.3.2.21.12 Time unit for the Pause time field is 10TU and the field is 16 bits. | Change either definition in here or in 7.3.2.21.12. | Accepted | Changed RqstPauseTime description as well. | 1115 |  |  | Gray | Annex D | 06-0119r1 | Hawaii |  | 05-1217r2
767 | Jokela | Annex D | 106-107 | 64-4 | T | Y | In measurement report definition (7.3.2.22) "The Late bit only applies to spectrum management measurement and shall be set to 0 in all measurement report elements for radio resource measurement types." Here the default integer value is 0 (late condition). How is this interpreted? This applies for all the measurement report measurement mode definitions. | Clarify text or change DEFVAL if needed. | Accepted | Changed enumerated 0 to be success | 1198 |  |  | Gray | Annex D | 06-0119r1 | Hawaii |  | 05-1217r2
768 | Jokela | Annex D | 107 | 1 | E | N | "3 indicates his STA is refusing to generate the report" 3 should be 2. | Correct. | Accepted |  |  |  |  | Gray | Annex D | 06-0119r1 | Hawaii |  | 05-1217r2
769 | Jokela | Annex D | 107 | 48 | E | N | Measurement duration is not at the same place as in frame (before Antenna ID) | Change if needed. | Accepted |  | 769 |  |  | Gray | Annex D | 06-0119r1 | Hawaii |  | 05-1217r2
770 | Jokela | Annex D | 125 | 9-10 | T | Y | Actual measurement start time is for a triggered QoS metrics report the TSF value at the reporting QSTA when the trigger condition was met. | Clarify. | Accepted | Updated the description to be to include trigger QoS metrics report |  |  |  | Gray | Annex D | 06-0119r1 | Hawaii |  | 05-1217r2
771 | Jokela | Annex D | 125 | 19-20 | T | Y | Measurement duration for a triggered QoS Metrics Report, metrics are reported over a number of transmitted MSDUs rather than a duration, hence Measurement Duration shall be set to 0. | Clarify | Accepted | Updated the description to be to include trigger QoS metrics report |  |  |  | Gray | Annex D | 06-0119r1 | Hawaii |  | 05-1217r2
772 | Jokela | Annex D | 125 | 67 | E | N | QoSMetricsRprtBin0Range definition is not after QoSMetricsRprtCFPollsLostCount as in the entry. | Correct the order in the definitions or in the entry SEQUENCE | Accepted |  |  |  |  | Gray | Annex D | 06-0119r1 | Hawaii |  | 05-1217r2
773 | Jokela | Annex D | 130 | 55 | T | Y | From 7.3.22.7. "Channel Number indicates the current operating channel of the AP represented by the BSSID in this neighbor list entry." Here it is said that "This is the current operating channel of the STA returning the report". | Correct text. | Accepted |  |  |  |  | Gray | Annex D | 06-0119r1 | Hawaii |  | 05-1217r2
774 | Moreton | 11.1.3.2.1 | 58 | 19 | E | Y | Painful experience has shown that equirements using the word "only" in are almost always ambiguous especially if preceded by "may". | Restate avoiding the use of "only". | Declined | The use of the word "only if" is well understood and also used in this same clause in 802.11-1999 (R2003). A requirement stating "…shall respond only if condition A…" is shorthand for a compound requirement which need not be written. The compound equivalent requirement is "...shall respond if conditon A and shall not respond if condition not A." |  |  |  | Simpson | Clause 11.1 | 05-1209r1 |  |  | 05-1211r1
775 | Moreton | 11.1.3.2.1 | 58 | 19 | T | Y | Currently a legacy STA might respond to a probe request including the DS Parameter Set (on the basis of ignore the IEs you don't understand). This clause would make such behaviour retrospectively illegal, and an ammendment should avoid doing that. (Or maybe it's a classic example of the ambiguity of "only"????) | Restate as "A STA where dot11RadioMeasurementEnabled is false may choose not to respond if the received Probe Request contains a DS Parameter Set information element containing a channel number different from the channel in use by the STA." | Counter | The TG generally agrees with the commenter, but proposes a different resolution, which is to delete the indicated sentence as unnecessary and as shown in doc. 1209r3 |  |  |  | Simpson | Clause 11.1 | 05-1209r3 |  |  | 05-1211r4
776 | Moreton | 11.1.3.2.1 | 58 | 16 | E | Y | Two examples of "probe request" in lower case. A case sensitive search showed 22 examples in total. | Frame names should be in upper case. | Declined | Both 802.11-1999 (R2003) and 802.11-REVma use the term probe request in this clause without writing them in uppercase. Since it is not clear when to use upper case vs. not, the TG chose to keep the style of the base draft. |  |  |  | Simpson | Clause 11.1 | 05-1209r1 |  |  | 05-1211r1
777 | Moreton | 11.1.3.2.1 | 58 | 14 | T | Y | If a wildcard SSID is included, then it seems perverse for off channel APs not to respond. I think the changes to this clause are really the wrong way of fixing what is a genuine problem - that probe requests are required to be sent with broadcast addresses. And because they're the wrong way of fixing the problem they have undesirable effects. | Remove the current DS parameter set based modifications. Adding a mechanism for directed scanning would be nice… | Declined | TG straw polls on this issue shows a majority decision to mandate the behaviour inidicated in this clause for STA with dot11RadioMeasurementEnabled=true |  |  |  | Simpson | Clause 11.1 | 05-1209r1 |  |  | 05-1211r1
778 | Moreton | 11.1.3.2.1 | 59 | 7 | T | Y | Requiring IEs to be duplicated is a bit silly. | Allow a responder to put them in either location. | Counter | TG agrees with the commeter. The text has been deleted as inidcated in doc 1209r3. By deleting this text, the probe request should follow behavior mandated by the base standard and it's revisions. |  |  |  | Simpson | Clause 11.1 | 05-1209r3 |  |  | 05-1211r4
779 | Moreton | 11.1.3.2.2 | 59 | 14 | T | Y | The two paragraphs seem to be saying the same thing. | Remove one of them? | Accepted | The two paragraphs does contain duplicate information. The one difference between the two paragraphs is the second sentence of the first paragraphs, which states "If a RCPI element is received in a Probe Response frame, the RCPI value shall be included in the RCPIMeasurement parameter of the BSSDescription in the MLME-SCAN.confirm.". However, the last sentence in this clause of 802.11REVma states "When all channels in the ChannelList have been scanned, the MLME shall issue an MLME-SCAN.confirm with the BSSDescriptionSet containing all of the information gathered during the scan." which justify removing the first paragraph altogether as shown in document 06/0015r1. |  |  |  | Simpson | Clause 11.1 | 06-0015r0 |  |  | 06-0016r0
780 | Moreton | 11.9 | 59 | 24 | E | N | Shouldn't this be clause 11.5???? | Change it. | Accepted |  | 747 | Done | In 3.2 | Olson | Clause 11.9 | 05-1191r1 | Hawaii
781 | Moreton | 11.9.2 | 60 | 28 | E | Y | An ammended paragraph should show the deletions as well as the additions. It's clear that this paragraph doesn't do that, and careful comparison to 11ma shows that there is at least one word that's been added that wasn't in the original paragraph. | This sort of error could be used by someone to ask for the whole balloting process to be thrown out and restarted. So it's good to try and get it right as soon as possible - you might want to check the rest of the draft. | Accepted | See document |  | Done | in 3.1 | Olson | Clause 11.9 | 05-1192r1 | Vancouver |  | 05-1192r1
782 | Moreton | 11.9.2 | 60 | 28 | T | Y | The additional text should have been added as a completely separate bullet point, rather than muddying the meaning by mixing two bits together. | See comment. | Accepted | See document |  | Done | in 3.1 | Olson | Clause 11.9 | 05-1192r1 | Vancouver |  | 05-1192r1
783 | Moreton | 11.14.1 | 72 | 26 | T | Y | "unless the TMPTT collides with a TBTT"- what does "collide" mean in this context. | Define "collide". | Counter | the term "collide" has been replaced by "coincident with" as shown in doc 0021r0 |  |  |  | Simpson | Clause 11.14 | 06-0021r0 | Hawaii |  | 06-0022r0
784 | Moreton | 11.14.1 | 72 | 29 | T | Y | If you read this paragraph carefully, you'll see that the requirements are (a) to delay the transmission and (b) to discard at the next TMPTT - put these together and the requriement is not to transmit the frame, which is surely not what was intended. | Reword it. Also need to define which AC the frame will use. | Counter | The AC to be used is stated to be defined by dot11MeasurementPilotTransmitPriority MIB variable. Changes in doc 0021r0 make it clear that it is the delayed Measurment Pilot that is to be discarded. |  |  |  | Simpson | Clause 11.14 | 06-0021r0 | Hawaii |  | 06-0022r0
785 | Moreton | 11.11.2 | 61 | 27 | T | Y | "A STA shall determine the time between successive non-serving channel measurements." makes it sound like there is a defined process for this when the following sentence gives the impression a STA can do whatever it likes. | I think you mean "A STA may reject a request to make a measurement on a non-serving channel if it believes that such a request would significantly interfere with its normal operation." | Accepted | Indeed - this statement is made in 11.11.4. |  | Editor To Do |  | Black | Clause 11.11 | 06-0435r0 | Denver |  | 06-0434r0
786 | Moreton | 11.11 | 61 | 16 | T | Y | A handheld device will run its battery down very quickly if constantly required to make measurements when otherwise it would be asleep. As one of the stated key markets for 11k is VOIP, this is a major issue. | Allow devices to reject any measurement request (even on the current channel) that would require them to expend significant extra power. You may want to put thought into which measurements can be rejected in this way, or simply rely on the need to actively send a rejection meaning that a STA wouldn't use this as an excuse to not send its beacon table. This is a key issue for me, and has to be resolved before I could change my vote. | Accepted | Measurements can always be refused by a STA. See 11.11.4 (was 11.11.5) - the reason for refusal is outside the scope of the standard. |  | Editor To Do |  | Black | Clause 11.11 | 06-0435r0 | Denver |  | 06-0434r0
787 | Moreton | 9.10 |  |  | T | Y | Include "Measurement Pilot Frame" in the list of example frames that can be used to set the NAV in other STAs. (9.10 has not yet been modified by 11k, so does not appear in the draft.) | See comment. | Declined | Motion Move to decline comment #787, because we cannot understand the suggested remedy. Moved: Barbers Seconded: Lefkowitz Discussion on Motion None For: 7 Against: 0 Abstain: This was approved in Hawaii, but Editor could not figure out how to resolve. |  |  |  | Paine | General | 05-1049r57 | Denver |  | 05-1049r57
788 | Moreton | 7.2.3.10 | 9 | 1 | T | Y | The "Measurement Pilot Frame" is trying to hit too many targets, and as a result runs the risk of becoming as bloated as the beacon, which would remove the point of having it. It's reasonable to expect a measuring STA to come back at the next TBTT to make its measurement, so all the measurement stuff should be removed. | Remove Transmit Power Used and Transceiver Noise floor parameters. | Declined | These parameters are needed by the receiving STA to make an immediate estimate of link margin |  |  |  | Simpson | Clause 7.2.3.10 | 06-0017r0 | Hawaii |  | 06-0017r0
789 | Moreton | 7.2.3.10 | 9 | 1 | T | Y | The "Measurement Pilot Frame" is trying to hit too many targets, and as a result runs the risk of becoming as bloated as the beacon, which would remove the point of having it. Remove the fields that are there to give a hint to a STA whether it might want to join - it will have to probe the AP to get the full configuration in any case. | Remove the Capability Information and RSN Capabilities fields. | Declined | These fields allow a Beacon report to be created based on reception of the Measurement Pilot. Moreover, they could also prove useful for battery efficient passive scanning for a WLAN network from a dual mode WLAN/cellular phone that currently only has cellular coverage to find APs that meet the capabilities desired by the passivel scanning station. |  |  |  | Simpson | Clause 7.2.3.10 | 06-0017r0 | Hawaii |  | 06-0017r0
790 | Moreton | 7.2.3.10 | 9 | 1 | E | Y | It's not "RSN Capabilities" | It's "RSN Information" | Declined | The 2 octet RSN Capabilities field is defined in clause 7.3.2.25.3 of 802.11REVma |  |  |  | Simpson | Clause 7.2.3.10 | 06-0017r0 | Hawaii |  | 06-0017r0
791 | Moreton | 11.14.1 | 72 | 29 | T | Y | If the Mesurement Pilot Frame is not significantly different from the Beacon then there's little point in adding it. If regular, precisely timed transmissions are required for measurement, then the Beacon is more than adequate for that - all that is required for the Mesurement Pilot frame is that it prove an efficient way of finding when the beacon is. | Remove the special transmission rules for the pilot. The beacon causes enough problems as it is, and we really don't want another frame type adding to the problem. | Declined | Measurement Pilots allow faster and battery efficient channel acquisition and signal quality measurments than Beacons as described in doc 0176r0. Furthermore some justification will be highlighted via a new clause added to clause 11.14 by submission 1173r0 |  |  |  | Simpson | Clause 11.14 |  | Hawaii |  | 06-0022r0
792 | Nitsche | 7.3.2 |  |  | T | N | Antenna Information Element ID missing | Define an appropriate Element ID | Accepted | Insert 54 in Table 20 which is now Table 22 |  |  |  | Paine | Clause 7.3.2 ANA |  | Denver
793 | Nitsche | 7.3.2.21.6 |  |  | T | Y | Table k3: The meaning of RSSI is not clear. Only RCPI and RSNI are defined in 11k. | Define RSSI, or use RSNI instead, or remove RSSI completely. | Accepted | Resolution in comment #1486. |  |  |  | Kwak | Clause 7.3.2.21-22-6 | 06-0118r0 | Hawaii |  | 06-0120r2
794 | Nitsche | 7.3.2.22.6 | 29 | 9 | T | N | RSNI is a relative measure, so dBm is not applicable. | Use dB instead. | Accepted |  | 52 |  |  | Kwak | Clause 7.3.2.21-22-6 | 06-0118r0 | Hawaii |  | 06-0120r2
795 | Nitsche | 7.3.2.22.7 | 30 | 18 | T | N | RSNI is a relative measure, so dBm is not applicable. | Use dB instead. | Accepted | submission is 0176r4 |  | Editor To Do |  | Matta | Clause 7.3.2.21-22-7 | 06-0176r4 | Denver |  | 06-0175r3
796 | Nitsche | 7.4.5.3 | 44 | 12 | T | N | "decibels relative to 1 mW" is a bit confusing | Use dBm instead. | Counter | See resolution for comment 425 | 796 |  |  | Olson | Clause 7.4 | 05-1231r3 | Hawaii |  | 05-1230r3
797 | Nitsche | 7.4.5.3 | 44 | 16 | T | N | "in units of decibels" is a bit confusing | Use dBm instead. | Counter | Reference to section 7.3.1.21 added | 796 |  |  | Olson | Clause 7.4 | 05-1231r3 | Hawaii |  | 05-1230r3
798 | Nitsche | 11.11.9.1 |  |  | T | Y | The meaning of RSSI is not clear. Only RCPI and RSNI are defined in 11k. | Define RSSI, or use RSNI instead, or remove RSSI completely. | Accepted | Replace "RSSI" with "RSNI" in 2 places in P66L11-12. |  |  |  | Kwak | Clause 11.11.9.1 | 06-0118r0 | Hawaii |  | 06-0120r2
799 | Nitsche | 15.4.8.5 | 78 | 11 | T | Y | Measuring RCPI in the preamble is easy, whereas measuring "over the entire frame" costs extra implementation effort, which does not seem to be justified, since RCPI does not significantly change during a frame. | This is a repeat comment from LB73. I am willing to accept the comment resolution LB73-972 if its essential contents is added to the draft. Something like "measured over the entire frame or by other means as long as the required accuracy is met" would be okay. | Accepted | P78L10: replace "channel." with "channel for a received frame." P78L12: replace "frame." with "frame or by other equivalent means which meet the specified accuracy." Same changes at P79L11, P85L7, | 799 |  |  | Kwak | Clause 15 | 06-0118r0 | Hawaii |  | 06-0120r2
800 | Nitsche | 17.2.3.5 | 79 | 6 | T | Y | Measuring RCPI in the preamble is easy, whereas measuring "over the entire frame" costs extra implementation effort, which does not seem to be justified, since RCPI does not significantly change during a frame. | This is a repeat comment from LB73. I am willing to accept the comment resolution LB73-972 if its essential contents is added to the draft. Something like "measured over the entire frame or by other means as long as the required accuracy is met" would be okay. | Accepted |  | 799 |  |  | Kwak | Clause 17 | 06-0118r0 | Hawaii |  | 06-0120r2
801 | Nitsche | 17.3.10.6 | 79 | 12 | T | Y | Measuring RCPI in the preamble is easy, whereas measuring "over the entire frame" costs extra implementation effort, which does not seem to be justified, since RCPI does not significantly change during a frame. | This is a repeat comment from LB73. I am willing to accept the comment resolution LB73-972 if its essential contents is added to the draft. Something like "measured over the entire frame or by other means as long as the required accuracy is met" would be okay. | Accepted |  | 799 |  |  | Kwak | Clause 17 | 06-0118r0 | Hawaii |  | 06-0120r2
802 | Nitsche | 18.4.8.5 | 85 | 8 | T | Y | Measuring RCPI in the preamble is easy, whereas measuring "over the entire frame" costs extra implementation effort, which does not seem to be justified, since RCPI does not significantly change during a frame. | This is a repeat comment from LB73. I am willing to accept the comment resolution LB73-972 if its essential contents is added to the draft. Something like "measured over the entire frame or by other means as long as the required accuracy is met" would be okay. | Accepted |  | 799 |  |  | Kwak | Clause 18 | 06-0118r0 | Hawaii |  | 06-0120r2
803 | Nitsche | Annex A.4.13 | 89 |  | T | Y | The measurement of a Noise Histogram adds significant complexity to the PHY. There is still no evidence that this complexity is justified for improving network performance. | This is a repeat comment from LB73. Make the Noise Histogram optional in the PICS, similar as in 11h. | Declined | A straw-poll taken at the Vancouver 2005 meeting indicated continued support for keeping the noise histogram measurement mandatory (Straw Poll: Should the noise histogram measurement become an optional measurement in 11k? Result: Yes 3, No 9, Abstain 2.) |  |  |  | Black | Annex A | 06-0137r0 | Hawaii |  | 06-0137r0
804 | Emmelmann | 3.103 | 2 | 17 | E | N | AP is spelled in lower case letters | change "ap" to "AP" | Accepted |  |  |  |  | Paine | Clause 3 | 06-0097r0 | Hawaii |  | 06-0097r0
805 | Emmelmann | 3.105 | 2 | 22 | E | N | "THE AP which transmists..." This implies that there is only one AP transmitting a beacon but there might be more than one. E.g. two APs, accidentially or willingly serving on the same channel. | change "the" to "any" | Accepted | Replace "the" with "any". |  |  |  | Paine | Clause 3 | 06-0100r0 | Hawaii |  | 06-0100r0
806 | Emmelmann | 7.3.2.21.4 | 16 | 6,8,19,21 | E | N | "Error! Reference source not found" | Fix References | Accepted |  |  | Done | in 3.1 | Barber | Reference | 05-1214r0 | Vancouver |  | 05-1214r0
807 | Emmelmann | 7.3.2.21.6 | 17 | 5,12 | E | N | "Error! Reference source not found" | Fix References | Accepted |  |  | Done | in 3.1 | Barber | Reference | 05-1214r0 | Vancouver |  | 05-1214r0
808 | Emmelmann | 7.3.2.21.7 | 19 | 12,14 | E | N | "Error! Reference source not found" | Fix References | Accepted |  |  | Done | in 3.1 | Barber | Reference | 05-1214r0 | Vancouver |  | 05-1214r0
809 | Emmelmann | 7.3.2.22 | 25 | 17--19 | T | N | "Not more than one bit shall be set ..." If not more than one bit is allowed to be set, why is a single bit assigned for each measurement report mode? | Allow more than one bit to be set. | Declined | It would not make sense for more than one bit to be set. The measurement report mode field design is from the exiting 11h standard. |  | Done |  | Black | Clause 7.3.2.21-22 | 06-0435r0 | Denver |  | 06-0434r0
810 | Emmelmann | 7.3.2.22.4 | 26 | 14,16 | E | N | "Error! Reference source not found" | Fix References | Accepted |  |  | Done | in 3.1 | Barber | Reference | 05-1214r0 | Vancouver |  | 05-1214r0
811 | Emmelmann | 7.3.2.22.5 | 27 | 3,5 | E | N | "Error! Reference source not found" | Fix References | Accepted |  |  | Done | in 3.1 | Barber | Reference | 05-1214r0 | Vancouver |  | 05-1214r0
812 | Emmelmann | 7.3.2.22.6 | 28 | 5,7 | E | N | "Error! Reference source not found" | Fix References | Accepted |  |  | Done | in 3.1 | Barber | Reference | 05-1214r0 | Vancouver |  | 05-1214r0
813 | Emmelmann | 7.3.2.22.7 | 30 | 2,4 | E | N | "Error! Reference source not found" | Fix References | Accepted |  |  | Done | in 3.1 | Barber | Reference | 05-1214r0 | Vancouver |  | 05-1214r0
814 | Emmelmann | 7.3.2.26 | 36 | 17,22 | E | N | "Error! Reference source not found" | Fix References | Accepted |  |  | Done | in 3.1 | Barber | Reference | 05-1214r0 | Vancouver |  | 05-1214r0
815 | Emmelmann | 7.3.2.27 | 38 | 16 | E | N | "Error! Reference source not found" | Fix References | Accepted |  |  | Done | in 3.1 | Barber | Reference | 05-1214r0 | Vancouver |  | 05-1214r0
816 | Emmelmann | 7.4.5.5 | 45 | 17 | E | N | "Error! Reference source not found" | Fix References | Accepted |  |  | Done | in 3.1 | Barber | Reference | 05-1214r0 | Vancouver |  | 05-1214r0
817 | Emmelmann | Annex D | 127 | 73 | E | N | "Error! Reference source not found" | Fix References | Accepted |  |  | Done | in 3.1 | Barber | Reference | 05-1214r0 | Vancouver |  | 05-1214r0
818 | Emmelmann | Annex D | 130 | 66 | E | N | "Error! Reference source not found" | Fix References | Accepted |  |  | Done | in 3.1 | Barber | Reference | 05-1214r0 | Vancouver |  | 05-1214r0
819 | Tolpin | 7.3.2.22.7 | 30 | 26 | T | N | For measurement reporting with greater than 255 frames, it is not clear if the data should be related to the first 255 frames, the last 255 frames or the measurement duration. | Suggest to add the following. "If more than 1octect frames are received, all measurements shall be related to the first 255 Unicast Data Frames." | Accepted | submission is 0176r4 |  | Editor To Do |  | Matta | Clause 7.3.2.21-22-7 | 06-0176r4 | Denver |  | 06-0175r3
820 | Fischer | 7.1.3.1.2 | 5 | 9 | T | Y | Why not add this to Beacon/Probe Response frames? | Eliminate the Management Pilot Frame. This information can be distributed via the Beacon and Probe Response frames. | Counter | See comment 120 | 120 | Done | in 3.1 | Olson | Clause 7.1 | 05-1173r0 | Vancouver |  | 05-1173r0
821 | Fischer | 7.3.2.21.6 | 17 | 2 | T | Y | There are too many measurement modes. This adds unnecessary burden for implementation. | Either justify the different measurement modes with informative text or eliminate them. | Counter | See 121 | 121 | Editor To Do |  | Kwak | Clause 7.3.2.21-22-6 | 06-0393r1 | Denver |  | 06-0392r1
822 | Fischer | 7.3.2.22.5 | 26 | 26 | T | Y | The Noise Histogram Measurement provides the same information as the RPI histogram report yet somehow different, because it adds an extra density bin from the 802.11h mechanism but uses the same received power indicator name. A bit of confusion results and there seems to be some redundancy. | Delete this measurement. | Declined |  | 124 |  |  | Kwak | Clause 7.3.2.21-22-5 | 06-0118r0 | Hawaii |  | 06-0120r2
823 | Fischer | 7.3.2.22.13 | 33 | 9 | T | Y | Is it ok to fill in only part of the QOS report? | Make it explicity acceptable to fill in some fields but provide NULL values for other fields within this report. Basically, define a NULL value for each field and make it ok to use the value NULL at any time for any field. Probably also need to describe the reception behavior - i.e. that a received value of NULL provides NO information. | Declined | The problem with allowing a partial report is that the requesting STA has no idea what information it will receive. |  | Done |  | Black | Clause 7.3.2.21-22-13 | 06-0318r1 | Denver |  | 06-0318r1
824 | Fischer | 7.3.2.22.13 | 33 | 12 | T | Y | What is a Transmit QOS Metrics Report? At some point in this section, the name of the report changes from just a plain QOS Metrics Report to a Transmit QOS Metrics Report - is there a difference? | Clarify. | Accepted | Changed all QoS Metrics Report to QoS Metrics Report. |  | Editor To Do |  | Black | Clause 7.3.2.21-22-13 | 06-0319r1 | Denver |  | 06-0318r1
825 | Fischer | 11.11.9.10 | 70 | 11 | T | Y | I find the following line: A QAP shall refuse measurement requests for traffic to other QSTAs in the BSS -- does this prevent one AP from querying another? Why would we want to prevent this? | Allow one QAP to query another QAP in some manner regarding total QOS traffic load. | Declined | AP-AP measurement requests are not allowed within 11k. |  | Done |  | Black | Clause 11.11 | 06-0318r1 | Denver |  | 06-0318r1
826 | Fischer | 11.11.9.10 | 70 | 8 | T | Y | Wouldn't it be nice to allow a STA to report on all traffic for a given TC/TID? I.e. how about allowing a peer STA address of BCAST? | Allow the peer STA address to be BCAST to allow aggregation of the total QOS statistics for all RA for a given TC/TID. For that matter, this should apply to just about any measurement that involves an address - another such example is the frame report. | Accepted | Made suggested change. |  | Editor To Do |  | Black | Clause 11.11 | 06-0319r1 | Denver |  | 06-0318r1
827 | Fischer | 7.3.2.21.13 | 22 | 10 | T | Y | The valid values for this field are defined elsewhere. | Delete the sentence: "Values 0 through 15 are defined. Values 16-255 are reserved." | Accepted | This text changed to be consistent with 11e in use of TID. Sentence referred to deleted. |  | Editor To Do |  | Black | Clause 7.3.2.21-22-13 | 06-0319r1 | Denver |  | 06-0318r1
828 | Fischer | 11.11.6 | 62 | 37 | T | Y | Can a station that is 802.11k compliant refuse all measurements? | The answer shall be yes, but it would be nice to see that somewhere in the document. I.e. a STA not implementing 802.11k would not respond to requests, but a STA which did implement 802.11k could also chooose to not respond to some/all requests. | Declined | The PICS clarifies what is mandatory and optional in terms of implementation. A STA can refuse any measurement request as text in 11.11.5 (now 11.11.4) states. It is not within the scope of 11k to write a conformance test specification stating precisely the conditions under which STAs should make, or refuse specific measurements. | 60 | Done |  | Black | Clause 11.11 | 06-0435r0 | Denver |  | 06-0434r0
829 | Fischer | 15.4.8.5 | 78 | 11 | T | Y | RCPI - Range is too great; lower floor (-110 dBm) is below the theoretical noise floor of 802.11 devices. Upper ceiling (0 dBm) is above the maximum input power level of 802.11 devices. 0.5 dB resolution is too fine to be useful. 95% confidence interval is not defined. Dynamic range of receiver is not defined. What is the required performance outside the dynamic range of the receiver? This measurement is not practical. | Reduce the measurement range to the original RPI histogram from 802.11h (7.3.2.22.3), -87 dBm and below to -57 dBm and above. | Declined | See resolution in comment #169 | 169 |  |  | Kwak | Clause 15 | 06-0307r4 | Ad-hoc1 |  | 06-0307r4
830 | Fischer | 17.3.10.6 | 79 | `6 | T | Y | RCPI - Range is too great; lower floor (-110 dBm) is below the noise floor of 802.11 devices. Upper ceiling (0 dBm) is above the maximum input power level of 802.11 devices. 0.5 dB resolution is too fine to be useful. 95% confidence interval is not defined. Dynamic range of receiver is not defined. What is the required performance outside the dynamic range of the receiver? This measurement is not practical. | Reduce the measurement range to the original RPI histogram from 802.11h (7.3.2.22.3), -87 dBm and below to -57 dBm and above. | Declined | See resolution in comment #169 | 169 |  |  | Kwak | Clause 17 | 06-0307r4 | Ad-hoc1 |  | 06-0307r4
831 | Fischer | 18.4.8.5 | 86 | 6 | T | Y | RCPI - Range is too great; lower floor (-110 dBm) is below the noise floor of 802.11 devices. Upper ceiling (0 dBm) is above the maximum input power level of 802.11 devices. 0.5 dB resolution is too fine to be useful. 95% confidence interval is not defined. Dynamic range of receiver is not defined. What is the required performance outside the dynamic range of the receiver? This measurement is not practical. | Reduce the measurement range to the original RPI histogram from 802.11h (7.3.2.22.3), -87 dBm and below to -57 dBm and above. | Declined | See resolution in comment #169 | 169 |  |  | Kwak | Clause 18 | 06-0307r4 | Ad-hoc1 |  | 06-0307r4
832 | Fischer | 7.3.2.21 | 14 | 20 | T | Y | The meaning of duration mandatory is not completely clear. It seems from the description that the meaning of this bit should really be something like, minimum duration mandatory. I.e. what little bit of discussion exists seems to imply that the mandatory part of the duration is that the measurement is not allowed to be shorter than the specified duration, as opposed to when it is not mandatory, and then allowed to be shorter. | Add text either here or in a more appropriate section that indicates that the duration value is a minimum value, and that when "duration mandatory" is cleared to ZERO, then the minimum duration is simply a recommendation, but otherwise, it is a requirement. | Counter | Added a reference to 11.11.3 where there is additional normative text. |  | Editor To Do |  | Black | Clause 7.3.2.21-22 | 06-0435r0 | Denver |  | 06-0434r0
833 | Fischer | 7.3.2.27 | 37 | 13 | T | Y | BSSID information field has some reserved bits. The description of how to treat these reserved bits is not explicit. Yes, there may be a general statement of ignoring reserved bits on reception, but it probably does not hurt to have that repeated here. | Add some text which explicitly states that upon reception, values of either ONE or ZERO in the reserved bit locations shall be ignored. | Declined | The convention for reserved fields is in clause 7.1.1 {rev MA 5.2) |  | Done |  | Lefkowitz | Clause 7.3.2.27 | 05-1256r2 | Denver |  | 05-1256r2
834 | Trachewsky | General Description |  |  | T | Y | There is no description of how these measurements will be used to manage radio resources. I believe we need more than "Radio Resource Measurement" on the title page to help us decide what measurements are useful and whether or not they have been designed correctly. | Add some informative text at the beginning of the amendment to explain how the measurements will be used to manage radio resources. Explain why there are so many different measurements and why this amendment is so complicated. Justify the necessity of each measurement. If this cannot be done, trim back the draft considerably so it can move forward through the letter ballot process. | Accepted |  |  |  |  | Paine | General | 06-0028r1 | Hawaii |  | 06-0116r0
835 | Trachewsky | 7.1.3.1.2 | 5 | 9 | T | Y | The Measurement Pilot appears to be something that could be incorporated into Beacon frames. Is a new Management frame type required? | Eliminate the Management Pilot Frame. This information can be distributed via the Beacon and Probe Response frames. | Counter | See comment 120 | 120 | Done | in 3.1 | Olson | Clause 7.1 | 05-1173r0 | Vancouver |  | 05-1173r0
836 | Trachewsky | 7.3.2.21.6 | 17 | 2 | T | Y | There are too many measurement modes. This adds unnecessary burden for implementation. | Either justify the different measurement modes with informative text or eliminate them. | Counter | See 121 | 121 | Editor To Do |  | Kwak | Clause 7.3.2.21-22-6 | 06-0393r1 | Denver |  | 06-0392r1
837 | Trachewsky | 7.3.2.21.13 | 21 | 22 | T | Y | QoS Metrics Request. Is this to support VOIP? What else would it be used for? I can't figure this out. | Eliminate this measurement. | Declined | The QoS metrics measurement is an optional measurement that supports gathering of performance and MIB counter data from 11e QSTAs for diagnostics and analysis. See also 04/1204. |  | Done |  | Black | Clause 7.3.2.21-22-13 | 06-0318r1 | Denver |  | 06-0318r1
838 | Trachewsky | 7.3.2.22.4 | 26 | 10 | T | Y | Channel Load Measurement provides only marginally different information than the CCA report that already exists. Thus, this measurement is redundant. | Eliminate this measurement. | Declined |  | 58 |  |  | Kwak | Clause 7.3.2.21-22-4 | 06-0118r0 | Hawaii |  | 06-0120r2
839 | Trachewsky | 7.3.2.22.5 | 26 | 26 | T | Y | Noise Histogram Measurement provides the same information as the RPI histogram report. Furthermore, it is prone to problems because it adds an extra density bin from what was defined in 802.11h yet uses the same received power indicator name. This measurement is redundant and confusing, thus it is useless. | Eliminate this measurement. | Declined |  | 124 |  |  | Kwak | Clause 7.3.2.21-22-5 | 06-0118r0 | Hawaii |  | 06-0120r2
840 | Trachewsky | 7.3.2.22.13 | 33 | 10 | T | Y | What is the QoS metrics report going to be used for? | Eliminate this measurement. | Declined | The QoS metrics measurement is an optional measurement that supports gathering of performance and MIB counter data from 11e QSTAs for diagnostics and analysis. See also 04/1204. | 59 | Done |  | Black | Clause 7.3.2.21-22-13 | 06-0318r1 | Denver |  | 06-0318r1
841 | Trachewsky | 11.11.6 | 62 | 37 | T | Y | Can a station that is 802.11k compliant refuse all measurements? | Please clarify what is mandatory and optional for 802.11k. This is very confusing. | Declined | The PICS clarifies what is mandatory and optional in terms of implementation. A STA can refuse any measurement request as text in 11.11.5 (now 11.11.4) states. It is not within the scope of 11k to write a conformance test specification stating precisely the conditions under which STAs should make, or refuse specific measurements. | 60 | Done |  | Black | Clause 11.11 | 06-0435r0 | Denver |  | 06-0434r0
842 | Trachewsky | 11.14.2 | 72 | 36 | T | Y | Link Margin calculation is too vague. What units are used? What rate is used? | Please clarify. | Counter | The units are described in clause 7.3.1.21, 7.3.1..22, and 7.3.1.23. The rate of meaurement is upto the STA and does not need to be describe here. The term link margin has been changed to link margin ceiling as shown in doc 0021r0 to make it more clear what is meant. | 127 |  |  | Simpson | Clause 11.14 | 06-0021r0 | Hawaii |  | 06-0022r0
843 | Trachewsky | 15.4.8.5 | 78 | 11 | T | Y | RCPI - Range is too great; lower floor (-110 dBm) is below the theoretical noise floor of 802.11 devices. Upper ceiling (0 dBm) is above the maximum input power level of 802.11 devices. 0.5 dB resolution is too fine to be useful. 95% confidence interval is not defined. Dynamic range of receiver is not defined. What is the required performance outside the dynamic range of the receiver? This measurement is not practical. | Reduce the measurement range to the original RPI histogram from 802.11h (7.3.2.22.3), -87 dBm and below to -57 dBm and above. | Declined | See resolution in comment #169 | 169 |  |  | Kwak | Clause 15 | 06-0307r4 | Ad-hoc1 |  | 06-0307r4
844 | Trachewsky | 17.3.10.6 | 79 | `6 | T | Y | RCPI - Range is too great; lower floor (-110 dBm) is below the noise floor of 802.11 devices. Upper ceiling (0 dBm) is above the maximum input power level of 802.11 devices. 0.5 dB resolution is too fine to be useful. 95% confidence interval is not defined. Dynamic range of receiver is not defined. What is the required performance outside the dynamic range of the receiver? This measurement is not practical. | Reduce the measurement range to the original RPI histogram from 802.11h (7.3.2.22.3), -87 dBm and below to -57 dBm and above. | Declined | See resolution in comment #169 | 169 |  |  | Kwak | Clause 17 | 06-0307r4 | Ad-hoc1 |  | 06-0307r4
845 | Trachewsky | 18.4.8.5 | 86 | 6 | T | Y | RCPI - Range is too great; lower floor (-110 dBm) is below the noise floor of 802.11 devices. Upper ceiling (0 dBm) is above the maximum input power level of 802.11 devices. 0.5 dB resolution is too fine to be useful. 95% confidence interval is not defined. Dynamic range of receiver is not defined. What is the required performance outside the dynamic range of the receiver? This measurement is not practical. | Reduce the measurement range to the original RPI histogram from 802.11h (7.3.2.22.3), -87 dBm and below to -57 dBm and above. | Declined | See resolution in comment #169 | 169 |  |  | Kwak | Clause 18 | 06-0307r4 | Ad-hoc1 |  | 06-0307r4
846 | Ojard | 7.3.2.21.6 | 17 | 2 | T | Y | There are too many measurement modes. This adds unnecessary burden for implementation. | Either justify the different measurement modes with informative text or eliminate them. | Counter | See 121 | 121 | Editor To Do |  | Kwak | Clause 7.3.2.21-22-6 | 06-0393r1 | Denver |  | 06-0392r1
847 | Ptasinski | 7.3.2.22.4 | 26 | 10 | T | Y | Channel Load Measurement does not provide anything significantly different from the CCA report and is unnecessary. | Delete Channel Load Measurement | Declined |  | 58 |  |  | Kwak | Clause 7.3.2.21-22-4 | 06-0118r0 | Hawaii |  | 06-0120r2
848 | Ptasinski | 7.3.2.22.5 | 26 | 26 | T | Y | Noise Histogram Measurement does not provide any significant information not covered by RPI histogram report and is unnecessary. | Delete Noise Histogram Measurement. | Declined |  | 124 |  |  | Kwak | Clause 7.3.2.21-22-5 | 06-0118r0 | Hawaii |  | 06-0120r2
849 | Young | 15.4.8.5 | 78 | 11 | T | Y | RCPI - lower floor (-110 dBm) is below the theoretical noise floor of 802.11 devices. Please define 95% confidence interval. | Define 95% confidence internal, increase lower floor. | Declined | Accuracy is normally specified in terms of an error bound and a confidence for that error bound. In this spec, the error bound is +/- 95% confidence (this is typically called 2 sigma confidence). Other error bounds and confidence could also be specified. For instance, +/- 8db with a confidence of 99% (3 sigma) is an alternate means of specifying the same accuracy. In our case, this means when testing an 802.11 device, the measured RCPI must be within +/- 5db of the true value for RCPI 95% of the time. These are standard metrology concepts. |  |  |  | Kwak | Clause 15 | 06-0307r4 | Ad-hoc1 |  | 06-0307r4
850 | Durand | 3.95 | 1 | 29 | E | N | This definition is in conflict and redundant with 3.104 | Remove the word validated | Counter | Change "Any validated AP" to "Any Validated Neighbor AP" per definition 3.104. |  |  |  | Paine | Clause 3 | 06-0082r1 | Hawaii |  | 06-0082r1
851 | Durand | 7.3.1.20 | 10 | 14 | T | Y | Max regulatory power field is redundant with 11h same function field | Remove any redundancy | Declined | 11h only defines a power reduction in the Power Contraint IE and not an absolute max power value. | 303 | Editor To Do |  | Olson | Clause 7.3.1 | 06-0300r1 | Denver |  | 06-0300r1
852 | Durand | 7.3.1.21 | 11 | 2 | E | N | The field is a capability | use the phrase Max transmit power capability field | Declined | The intention here is not a capability but instead the allowed max power for the channel. |  | Editor To Do |  | Olson | Clause 7.3.1 | 06-0300r1 | Denver |  | 06-0300r1
853 | Durand | 7.3.2.21.5 | 16 | 15 | T | Y | The noise Histogram as designed has no significant value it does not spearate noise from valid packets | Remove Noise histogram from this document | Declined |  | 124 |  |  | Kwak | Clause 7.3.2.21-22-5 | 06-0118r0 | Hawaii |  | 06-0120r2
854 | Durand | 7.3.2.21.4 | 16 | 3 | T | Y | Randomization interval poorly named, this is not random element | Change the phase to be more in line with usage "maximum measurement delay time" | Declined | Existing name and wording is the result of numerous comments in prior LBs. The wording is correct. The commenter did not suggest any improved wording for the TG to consider. |  |  |  | Kwak | Clause 7.3.2.21-22-4 | 06-0118r0 | Hawaii |  | 06-0120r2
855 | Durand | General |  |  | T | Y | Randomization Interval is poorly named thru out document | Use "maximum measurement delay time" | Declined | Declined: Existing name and wording is the result of numerous comments in prior LBs. The wording is correct. The commenter did not suggest any improved wording for the TG to consider. |  | Done |  | Kwak | Clause 7.3.2.21-22 | 06-0393r1 | Denver |  | 06-0392r1
856 | Durand | 7.3.2.21.6 | 18 | 5 | T | Y | "wildcard SSID" needs more information | Precisely define the wildcard SSID | Accepted | See resolution in comment 323 |  |  |  | Kwak | Clause 7.3.2.21-22-6 | 06-0118r0 | Hawaii |  | 06-0120r2
857 | Durand | 7.3.2.21.6 | 19 | 1 | T | Y | reporting conditions 5 thru 8 "threshold defined by an offset"? What does this mean? How is a threshold defined by an offset? Offset what? | Explain or expand this phrase, will this be used? Give an example as to how it could be used. | Accepted | No text change is needed. TGk has decided to minimize descriptive info and procedural information in section 7. Requested information and examples are provided on P67-68 in section 11.11.9.1. |  |  |  | Kwak | Clause 7.3.2.21-22-6 | 06-0118r0 | Hawaii |  | 06-0120r2
858 | Durand | 7.3.2.22.5 | 26 | 25 | T | Y | Noise histogram report has questionable value it does not sperate noise from valid traffic | Remove noise histogram report from this document | Declined |  | 124 |  |  | Kwak | Clause 7.3.2.21-22-5 | 06-0118r0 | Hawaii |  | 06-0120r2
859 | Durand | 7.3.2.22.7 | 30 | 9 | T | Y | antenna ID is meaningless as presently defined in a normal diversity AP where the antennae is constantly switching and adapating. Let 802.11n do this work | remove the antennae ID | Declined | submission 0176r4 added clarifying text for multiple antenna cases. |  | Done |  | Matta | Clause 7.3.2.21-22-7 | 06-0175r3 | Denver |  | 06-0175r3
860 | Durand | General Antenna |  |  | T | Y | antenna ID is meaninglessas presently defined in a normal diversity AP where the antennae is constantly switching and adapating. Let 802.11n define this | remove the antennae ID whrever it is in the draft | Declined | Antenna ID is meaningful in that it identifies the antenna used for a measurment. The antenna characteristics directly affect the reported measurment results so the Antenna ID information is needed in the measurment report. As pointed out in comment # 1051, when antenna switching occurs during a measurment duration, the Antenna ID does not contain useful information. This is not the normal case for all measurments except the Noise Histogram measurement which may have extremely long measurement durations. |  |  |  | Kwak | General | 06-0118r0 | Hawaii |  | 06-0120r2
861 | Durand | 7.3.2.31 | 42 | 8 | T | Y | the range of -10 to +118 dB is an unnecessary limit a future modulation method like a linear FMchirp/UWB could work with -20dB or worse | change valide range to +/- 118dB | Declined | Shift range to -20-->+108dB? It may be a better use of the margins available on either end of the normal range. The degree to which SNIRs exceed +60dB seems of little practical interest, while operation at levels below 0dB is of great interest in evolving |  |  |  | Kwak | Clause 7.3.2.31 | 06-0118r0 | Hawaii |  | 06-0120r2
862 | Durand | 11.11.9.4 | 68 | 19 | T | Y | Noise histogram report has no real value | Remove noise histogram report from this document | Declined |  | 124 |  |  | Kwak | Clause 11.11.9.4 | 06-0118r0 | Hawaii |  | 06-0120r2
863 | Durand | General |  |  | T | Y | Noise Histogram report as it is presently worded has no value as it does not seperate noise from packets. Needless complexity for nothing | remove all references to and instances of noise histogram report | Declined | A vote was taken at the Jul05 meeting on removing Noise Histogram and it was declined. See official minutes in 05/0694r6. |  |  |  | Paine | General | 06-0113r1 | Hawaii |  | 06-0113r1
864 | Durand | 11.14.2 | 73 | 5 | T | Y | Link margins for both downlink an uplink are not actual margins but potential margins if product was operating at max transmit power. This is a potential link margin but not actual link margin. This is another level of complexity from reality and is an error from caluclating actual link margins which as worded indictae actual and not potential. | Use actual transmit power used to find actual link margins. Remove max tranmit power from calculations and reword acronyms | Counter | doc 0021r0 makes it more clear that the true link margin is not what is computed and more clearly describe what is meant. |  |  |  | Simpson | Clause 11.14 | 06-0021r0 | Hawaii |  | 06-0022r0
865 | Jauh | 7.3.2.22.5 | 28 |  | E | N | One type error in Table K7. The 92 should be -92 for RPI 0 |  | Accepted |  | 51 |  |  | Kwak | Clause 7.3.2.21-22-5 | 06-0118r0 | Hawaii |  | 06-0120r2
866 | Jauh | General References |  |  | E | N | There are many error messages: "Error! Reference source not found." |  | Accepted |  |  | Done | in 3.1 | Barber | Reference | 05-1214r0 | Vancouver |  | 05-1214r0
867 | Frederiks | 7.3.2.21.4 | 16 | 6 | E | Y | Reference is not found error. There are several in the document | Put in the right references | Accepted |  |  | Done | in 3.1 | Barber | Reference | 05-1214r0 | Vancouver |  | 05-1214r0
868 | Frederiks | 11.11.9.4 | 96 | 4 | T | Y | Measurements are in microseconds. This can put a very high burden on the overall system, effecting its overall performance. It might be very hard to actually implement | Have some negotiation mechanism on what the supported measurement intervals are. A wide range of intervals should be allowed. | Declined | The use of RPI as a measure of power at the antenna connector with microsecond resolution was established by TGh amendment for use in RPI histogram measurement. TGk has modified the measurement for noise histogram andd formalized the RPI MAC-PHY interface, using the same TGh concept. RPI (measured input power) values are provided by PHY to MAC with microsecond resolution. Since CCA is bassed on detecting power thresholds with microsecond resolution, most if not all PHYs already measure these RP¦ values for CCA purposes. TGk provides interface to access these values in MAC for noise and interference measurement purposes. |  |  |  | Kwak | Clause 11.11.9.4 | 06-0118r0 | Hawaii |  | 06-0120r2
869 | Hart | 12.3.5.8.1 | 73 | 18 | T | N | "Reset the CCA state machine" is almost certainly a more drastic action than expected by 11k's authors | Substitute "Reset slot-related timers in the CCA state machine" | Declined | The TGk authors expected that the text releating to CCA reset should not be tampered with since this wording has been in place in the standard since 1997. The text added for IPI reporting by the TGk authors is underlined at P73L19. | 869 |  |  | Kwak | Clause 12 | 06-0118r0 | Hawaii |  | 06-0120r2
870 | Hart | 12.3.5.9.1 | 74 | 19 | T | N | "Reset the CCA state machine" is almost certainly a more drastic action than expected by 11k's authors | Substitute "Reset slot-related timers in the CCA state machine" | Declined |  | 869 |  |  | Kwak | Clause 12 | 06-0118r0 | Hawaii |  | 06-0120r2
871 | Hart | 12.3.5.9.2 | 74 | 30 | E | N | ot | to | Accepted |  | 601 |  |  | Kwak | Clause 12 | 06-0118r0 | Hawaii |  | 06-0120r2
872 | Hart | 12.3.5.10.2 | 75 | 15 | E | N | ot | to | Accepted |  | 602 |  |  | Kwak | Clause 12 | 06-0118r0 | Hawaii |  | 06-0120r2
873 | Hart | 12.3.5.9.2 | 74 | 33 | E | N | Heading not formatted correctly | Format heading correctly | Counter |  | 19 |  |  | Kwak | Clause 12 | 06-0118r0 | Hawaii |  | 06-0120r2
874 | Kim, Joonsuk | General Description |  |  | T | Y | This is the 3rd letter ballot for 802.11k and still there is no description of how these measurements will be used to manage radio resources. I believe we need more than "Radio Resource Measurement" on the title page to help us decide what measurements are useful and whether or not they have been designed correctly. | Add an informative text section at the beginning of the amendment to explain how the measurements will be used to manage radio resources. Explain why there are so many different measurements and why this amendment is so complicated. Justify the necessity of each measurement. If this cannot be done, trim back the draft considerably so it can move forward through the letter ballot process. | Accepted |  |  |  |  | Paine | General | 06-0028r1 | Hawaii |  | 06-0116r0
875 | Kim, Joonsuk | 7.3.2.21.13 | 22 | 4 | E | Y | The way the sentence reads is confusing | Place the last clause (beginning with "when") first and adjust grammar. | Accepted | Chnaged sentence as suggested. |  | Editor To Do |  | Black | Clause 7.3.2.21-22-13 | 06-0319r1 | Denver |  | 06-0318r1
876 | Kim, Joonsuk | 7.3.2.21.13 | 22 | 5-6 | T | Y | First and second sentence logically contradict each other. | Adjust sentences to express the correct conditionals. | Accepted | Adjusted. |  | Editor To Do |  | Black | Clause 7.3.2.21-22-13 | 06-0319r1 | Denver |  | 06-0318r1
877 | Kim, Joonsuk | 7.3.2.21.13 | 22 | 10-11 | T | Y | Shouldn't the range of (valid) values be left to the 802.11e text? | Delete last two sentences | Accepted | This text changed to be consistent with 11e in use of TID. Sentence referred to deleted. |  | Editor To Do |  | Black | Clause 7.3.2.21-22-13 | 06-0319r1 | Denver |  | 06-0318r1
878 | Kim, Joonsuk | 15.4.8.5 | 78 | 11 | T | Y | RCPI - Range is too great; lower floor (-110 dBm) is below the theoretical noise floor of 802.11 devices. Upper ceiling (0 dBm) is above the maximum input power level of 802.11 devices. 0.5 dB resolution is too fine to be useful. 95% confidence interval is not defined. Dynamic range of receiver is not defined. What is the required performance outside the dynamic range of the receiver? This measurement is not practical. | Reduce the measurement range to the original RPI histogram from 802.11h (7.3.2.22.3), -87 dBm and below to -57 dBm and above. | Declined | See resolution in comment #169 | 169 |  |  | Kwak | Clause 15 | 06-0307r4 | Ad-hoc1 |  | 06-0307r4
879 | Kim, Joonsuk | 17.3.10.6 | 79 | `6 | T | Y | RCPI - Range is too great; lower floor (-110 dBm) is below the noise floor of 802.11 devices. Upper ceiling (0 dBm) is above the maximum input power level of 802.11 devices. 0.5 dB resolution is too fine to be useful. 95% confidence interval is not defined. Dynamic range of receiver is not defined. What is the required performance outside the dynamic range of the receiver? This measurement is not practical. | Reduce the measurement range to the original RPI histogram from 802.11h (7.3.2.22.3), -87 dBm and below to -57 dBm and above. | Declined | See resolution in comment #169 | 169 |  |  | Kwak | Clause 17 | 06-0307r4 | Ad-hoc1 |  | 06-0307r4
880 | Miller, Robert | General Revisions |  |  | T | N | It appears that not all revisions approved at the September TGk meeting found their way into the draft. Accordingly, the document must be viewed as incomplete, and I cannot approve it without corrections. |  | Accepted | Noted and referred to the chair and the editor. |  |  |  | Paine | General | 06-0115r0 | Hawaii |  | 06-0115r0
881 | Worstell | General Revisions |  |  | T | Y | 1. My no vote is due to not having all of the comment resolutions included in the Draft per Marty Lefkowitz's complaint. The vote is to forward the draft to sponsor ballot and with outstanding comments that were voted into the draft and not incorporated in the draft the Task Group has not completed their work. Rushing Drafts just to get to a letter ballot is not acceptable procedures in the IEEE standards. The Working Group/Task Groups must be sure that the document is complete and follow proper procedures. 2. Proper procedures were not followed by the Task Group per the IEEE802.11 Policies and Procedures. The was not vote by the Task Group on the text of the Draft prior to submitting it to letter ballot as the text was not completed until minutes before the letter ballot started. 2.9.2 Draft Standard Balloting Requirements Before a draft is submitted to WG letter ballot, it shall meet the following requirements: The TG must approve the draft by at least 75%, indicating the TG has conducted a technical review of the draft, and believes the draft is technically complete, and ready for WG approval e.g. not place holders or notes for future action, editing, or clarifications. 3. If any changes need to be made to the draft after posting, these changes, whether technical or editorial, shall be approved prior to the vote for approval to go to WG letter ballot. The editor will be instructed to incorporate these changes whether technical or editorial into the draft prior to the release of the draft to letter ballot. |  | Accepted | 2.9.2 Draft Standard Balloting Requirements says that the TG review and approve the draft by 75%. That was done. It is possible we did violate the spirit of the policy by the TG authorizing the editor to finish the draft, but not the policy itself. |  |  |  | Paine | General | 06-0115r0 | Hawaii |  | 06-0115r0
882 | Calhoun | 11.11.5 | 62 | 24-25 | E | N | The text currently reads "…if its execution would significantly degrade the station's performance.", yet the following sentence clearly states that the reason is out of scope, but includes examples that have nothing to do with performance. | Remove the quoted text. | Accepted | Removed suggested text. |  | Editor To Do |  | Black | Clause 11.11 | 06-0435r0 | Denver |  | 06-0434r0
883 | Calhoun | 11 | 58 | 8 | E | N | Section name is wrong - should not be MLME (802-11ma is also wrong) | Change section name to "MAC sublayer management entity" | Accepted |  |  | Done | in 3.1 | Barber | General | 05-1214r0 | Vancouver |  | 05-1214r0
884 | Calhoun | 11.11.9.1 | 66 | 13 | E | N | Second sentence in paragraph is identical to sentence in first paragraph | Remove redundancy | Accepted |  | 138 |  |  | Kwak | Clause 11.11.9.1 | 06-0118r0 | Hawaii |  | 06-0120r2
885 | Calhoun | 11.11.9.8 | 69 | 23 | E | N | The last two sentences of this paragraph are so vague that I think we would be better off just moving the NOTE section as part of this paragraph. | merge NOTE text into paragraph to replace last two sentences. | Accepted |  |  |  |  | Ecclesine | Clause 11.11.9.8 | 06-0047r3 | Hawaii |  | 06-0048r2
886 | Calhoun | 11.11.9.9 | 69 | 45 | E | N | Spelling issue "Maeasurement" | run spell checker | Accepted | Fixed editorial. |  | Editor To Do |  | Black | Clause 11.11 | 06-0435r0 | Denver |  | 06-0434r0
887 | Calhoun | 11.14.2 | 72 | 36 | E | N | Should this not be section 11.13.1? | I think the section is not placed in the right place in the doc | Counter | doc 0021r0 makes it clear that it should not be clause 11.13.1. Clause 11.13 descibes a different link request/report for link margin with no normative text provided in tgk for how to compute that link margin |  |  |  | Simpson | Clause 11.14 | 06-0021r0 | Hawaii |  | 06-0022r0
888 | Jones, VK | 3.97 | 2 | 1 | T | Y | Is RCI measured at the antenna connector or at the antenna? | Describe more precisely. | Counter | A single Antenna ID may represent multiple antennas in a fixed array or even a MIMO array. The antenna ID depends on a unique and fixed relative position, direction and peak gain. A new definition for antenna connector to be added to the TGk draft. | 697 | Editor To Do |  | Kwak | Clause 3 | 06-0296r1 | Denver |  | 06-0120r2
889 | Jones, VK | 3.97 | 2 | 1 | T | Y | Is RCI specified to be averaged over a certain time period such as the preamble length? | Define RCI averaging time. | Declined | TGk to discuss. In the PHY clauses defining RCPI, there is no averaging mentioned, though the power is to be the power measured over the entire frame, preamble and body. If an antenna switch takes place between the preamble and body, the power measured for the body would be the preferred power to report. | 890 |  |  | Kwak | Clause 3 | 06-0118r0 | Hawaii |  | 06-0120r2
890 | Jones, VK | 3.97 | 2 | 1 | T | Y | Does nor consider case where more than 1 antenna is used to receive frame. This will become pertinent when 11n is approved. | Describe how RCPI is to be calculated if multiple receive antenna's are used. Average, Minimum Maximum, or is RCPI defined as a vector. | Accepted | RCPI is defined to be power at antenna connector. A new definition of antanna connector has been added to TGk draft. This defines a virtual antenna connector, which addresses power for multiple atennas and active arrays. See 06-11-0296 | 697 |  |  | Kwak | Clause 7.3.2.28 | 06-0296 | Ad-hoc1 |  | 06-0307r4
891 | Qi | 7.3.2.21 | 15 | 19 | E | N | “Type 3 through 10 and 255” should be “Type 3 through 9 and 255” in accordance with Table 20b | Replace “10” with “9”. | Counter | This text was duplicate text and is therefore deleted. |  | Editor To Do |  | Black | Clause 7.3.2.21-22 | 06-0435r0 | Denver |  | 06-0434r0
892 | Qi | 7.3.2.21 | 20 | 17 | T | Y | What happens if the change in value is “decreased”? Can we report a negative value when measurement duration is greater than 0? It shall be clarified in the statistics report when the change in value is “decreased” or has a negative value. Assume only BSS load may run into this situation. | Clarify | Accepted | This has been addressed. See comment 1057. |  | Editor To Do |  | Black | Clause 7.3.2.21-22 | 06-0435r0 | Denver |  | 06-0434r0
893 | Qi | 7.3.2.21.13 | 22 |  | E | N | figure k14, Triggered reporting field is missing from Figure k14. | Add “Triggered Reporting” with the length of 1 octet | Accepted | Added missing field. |  | Editor To Do |  | Black | Clause 7.3.2.21-22-13 | 06-0319r1 | Denver |  | 06-0318r1
894 | Qi | 7.3.2.22.10 | 31 | 8 | T | Y | It shall be clarified in the statistics report when the change in value is “decreased” or has a negative value. Assume only BSS load may run into this situation. | Clarify | Accepted |  | 1057 |  |  | Kwak | Clause 7.3.2.21-22-10 | 06-0118r0 | Hawaii
895 | Qi | 7.3.2.22.13 | 35 | 27 | E | N | “for 1<i<5” should be “ for 1≤ i <5”. | “for 1<i<5” should be “for 1≤ i <5”. | Counter | There are 6 histogram bins, making this 1 <= I <= 5. |  | Editor To Do |  | Black | Clause 7.3.2.21-22-13 | 06-0319r1 | Denver |  | 06-0318r1
896 | Qi | 11.11.9.7 | 69 |  | T | Y | it is not clear to me how BSS load can be reported when the requested measurement duration value is greater than 0. | Please clarify. | Accepted |  | 1057 |  |  | Kwak | Clause 11.11.9.7 | 06-0118r0 | Hawaii |  | 06-0120r2
897 | Qi | 11.11.9.10 | 70 | 11 | T | Y | It is network policy for A QAP to refuse or accept measurement request for traffic to other QSTAs in the BSS. For example, in enterprise, a QAP may refuse this measurement request. However, in the homework, a QAP may accept measurement request for traffic to other QSTAs in the BSS. | Remove the sentence: A QAP shall refuse measurement requests for traffic to other QSTAs in the BSS. | Accepted | Amended sentence to permit this but state that an incapable indication shall be used if policy does not allow this. |  | Editor To Do |  | Black | Clause 11.11 | 06-0319r1 | Denver |  | 06-0318r1
898 | Qi | 7.3.2.21.10; 7.3.2.22.10 |  |  | T | Y | It is not clear to me why we need BSS load in the statistics report. Since we have already defined QoS metric for each traffic stream, I don’t see any need for per traffic category based access delay. | Remove ‘BSS load element” from Statistics Request and Statistics Report. | Declined | QOS metric provides performance data on single TS in single STA. BSS Load Access Delay values provides loading metric for entire BSS at the indicated AC. The QOS metric for any one stream is not representative of the total AC loading in a BSSl BSS Load metric is used by STA in a comparative way to evaluate AP roaming candidates and is very important. BSS load presence in Statistics Report provides a means for upper layer applications to access these loading metrics from the wired DS. Includein BSS Load in the beacons provides STAs access to this information over the air interface. | 898 |  |  | Kwak | Clause 7.3.2.21-22-10 | 06-0118r0 | Hawaii
899 | Qi | 7.2.3.1;7.2.3.9 |  |  | T | Y | The silence period is based on the quiet period as defined in the 802.11h section. The addition requested for the TGk is to indicate that no transmission from the AP shall occur, which will allow the stations to sleep, and ensure that the WiMAX/Wi-Fi cyclic operation is power effective also for the associated stations. Please note that the periodic nature of Wi-Fi/WiMAX operation with short intervals of 20ms-30ms can be established by using multiple quiet elements in the same beacon. The periodic operation can be established by using the Quiet period field which can be maintained as the max value until no quiet element is sent. It is required that the Quiet element shall be present for both 5Ghz band and 2.4Ghz band | in Table 5 (P6) , add: 16/Quiet/ Quiet element may be present if dot11SpectrumManagementRequired is true or or dot11RadioMeasurementEnabled is true. In Table 12 (P8), add: 15/Quiet/ Quiet element may be present if dot11SpectrumManagementRequired is true or or dot11RadioMeasurementEnabled is true. | Accepted | See 05/1238r0 |  |  |  | Olson | Clause 7.2 | 05-1238r0 | Hawaii
900 | Victor | General Description |  |  | T | Y | This is the 3rd letter ballot for 802.11k and still there is no description of how these measurements will be used to manage radio resources. I believe we need more than "Radio Resource Measurement" on the title page to help us decide what measurements are useful and whether or not they have been designed correctly. | Add an informative text section at the beginning of the amendment to explain how the measurements will be used to manage radio resources. Explain why there are so many different measurements and why this amendment is so complicated. Justify the necessity of each measurement. If this cannot be done, trim back the draft considerably so it can move forward through the letter ballot process. | Accepted |  |  |  |  | Paine | General | 06-0028r1 | Hawaii |  | 06-0116r0
901 | Victor | 7.1.3.1.2 | 5 | 9 | T | Y | The Measurement Pilot appears to be something that could be incorporated into Beacon frames. Is a new Management frame type required? | Eliminate the Management Pilot Frame. This information can be distributed via the Beacon and Probe Response frames. | Counter | See comment 120 | 120 | Done | in 3.1 | Olson | Clause 7.1 | 05-1173r0 | Vancouver |  | 05-1173r0
902 | Victor | 7.3.2.21.6 | 17 | 2 | T | Y | There are too many measurement modes. This adds unnecessary burden for implementation. | Either justify the different measurement modes with informative text or eliminate them. | Counter | See 121 | 121 | Editor To Do |  | Kwak | Clause 7.3.2.21-22-6 | 06-0393r1 | Denver |  | 06-0392r1
903 | Chaplin | 3.102 | 2 | 14 | T | Y | The term being defined is "received power indicator (RPI):", and yet the description of the term is for a power indication when the STA is neither transmitting nor receiving. | Either rename the term to "idle power indicator (IPI)", or change the definition to match the term. | Declined | 11k has had many discussions about changing the name of RPI and the decision has been to let RPI stay as defined by 11h. The suggested name changes are RIPI, NCPI, IPI, and RINPI. The decision is still to remain with RPI moniker. |  |  |  | Paine | Clause 3 | 06-0096r0 | Hawaii |  | 06-0096r0
904 | Chaplin | 3.104 | 2 | 19 | E | Y | Mispelling: "explictedly" | correct the spelling | Accepted |  |  |  |  | Paine | Clause 3 | 06-0099r0 | Hawaii |  | 06-0099r0
905 | Chaplin | 5.2.5 | 3 | 6 | E | Y | The sentence "With wireless LAN radio measurements, stations can make measurements locally as well as request measurements from STAs." should probably read "With wireless LAN radio measurements, stations can make measurements locally as well as request measurements from other STAs." Unless, of course, a STA can request itself to make measurements. | Fix the sentence, if indeed it is in error. | Counter | The response to 1221 has been accepted which addresses the comment. |  |  |  | Paine | Clause 4-5 | 06-0105r0 | Hawaii |  | 06-0105r0
906 | Chaplin | 5.5 | 4 | 21 | E | Y | The editing changes here seem to be imprecise. The editing change states, "Change item a.2.vi and add item a.2.vii to the list as shown below:", and yet I don't see in the draft what changes to make to item a.2.vi. It's only when I looked at the base standard that I think I figured out what the change actually was. | Make the editing change explicit. | Accepted |  |  |  |  | Paine | Clause 4-5 | 06-0107r1 | Hawaii |  | 06-0107r1
907 | Chaplin | 5.5 | 4 | 23 | E | Y | Incorrect editing instructions, "Change the list to add item c.2.ii as shown below:" | Should be, "Change the list to add item c.2.iii as shown below:" | Accepted |  |  |  |  | Paine | Clause 4-5 | 06-0107r1 | Hawaii |  | 06-0107r1
908 | Chaplin | 7.2.3.1 | 6 | Table 5, order 25 | E | N | Incorrect sentence, "The BSS Load information element shall be present if dot11RadioMeasurementEnabled true" It's inconsistent with the other entries in the table. | Change to, "The BSS Load information element shall be present if dot11RadioMeasurementEnabled is true" | Accepted | See 05/1238r0 |  |  |  | Olson | Clause 7.2 | 05-1238r0 | Hawaii
909 | Chaplin | 7.2.3.10 | 9 | Table k1 | T | N | A table with a column for comments, only one row of which actually has a comment? I'm not sure if comments are missing from the other rows or if only one row needs comments | If only the one row needs a comment, split it out of the table. If more than one row is supposed to have comments, populate the table. | Declined | The column is specifically for Notes that might add informational text that might not otherwise be obvious from the main body of the clause. For example, items 2-10 in table k1 are described in clauses 7.3.1.19 - 7.3.1.23. This style is also common in the base 802.11 spec, for example Table 5 of 802.11REVma has a Notes column with no text in Notes column for some rows. |  |  |  | Simpson | Clause 7.2.3.10 | 06-0017r0 | Hawaii |  | 06-0017r0
910 | Chaplin | 7.3.2 | 12 | Table 20 | T | Y | Having an Element ID number of TBD seems inconsistent to me. Either the numbers for all the new entries are to be assigned, or they all have tentative assignments | Make the entries consistent. | Accepted | Insert 54 in Table 20 which is now Table 22 |  |  |  | Paine | Clause 7.3.2 ANA |  | Denver
911 | Chaplin | 7.3.2.21 | 13 | 28 | T | Y | Sentence "Request is set to 1 to indicate that the transmitting STA may accept measurement requests of Measurement Type from the transmitting STA." has too many "transmitting" and not enough "receiving". | Change the incorrect "transmitting" to "receiving" | Accepted | Corrected second occurrence to destination. |  | Editor To Do |  | Black | Clause 7.3.2.21-22 | 06-0435r0 | Denver |  | 06-0434r0
912 | Chaplin | 7.3.2.21 | 13 | 32 | E | N | "automnomous" | "autonomous" | Accepted | Fixed editorial. |  | Editor To Do |  | Black | Clause 7.3.2.21-22 | 06-0435r0 | Denver |  | 06-0434r0
913 | Chaplin | 7.3.2.21.4 | 16 | 6 | T | Y | First of 24 instances of "Error! Reference source not found." This may have been caused by an editorial error, but the net effect is a technical error. | Fix the references. | Accepted |  |  | Done | in 3.1 | Barber | Reference | 05-1214r0 | Vancouver |  | 05-1214r0
914 | Chaplin | 7.3.2.22.6 | 29 | 23 | T | Y | If the Reported Frame Body is to be truncated, then the method and amount of truncation needs to be specified. | Please specify the method and amount of truncation. | Accepted |  | 112 |  |  | Kwak | Clause 7.3.2.21-22-6 | 06-0118r0 | Hawaii |  | 06-0120r2
915 | Chaplin | 7.3.2.21.13 | 22 | 16 | T | Y | This is a definition of the Triggered Reporting field. However, other than stating that it is used only if setting up triggered QoS metrics reporting, how it is used and where in the packet format it is placed is completely undefined. | Specify where the Triggered Reporting field is in the packet. | Accepted | Added to figure k14. |  | Editor To Do |  | Black | Clause 7.3.2.21-22-13 | 06-0319r1 | Denver |  | 06-0318r1
916 | Chaplin | 7.3.2.21.13 | 23 | 1 | T | Y | "Average is set to 1 to request that a QoS Metrics Report be generated when the number of MSDUs for the TC, or TS given by the Traffic Identifier that are discarded over the moving average number of transmitted MSDUs specified in Measurement Count is equal to the value given in Average Error Threshold." Huh? | Please clarify this sentence. I haven't a clue what it is trying to say. | Accepted | Rewritten and hopefully clarified. |  | Editor To Do |  | Black | Clause 7.3.2.21-22-13 | 06-0319r1 | Denver |  | 06-0318r1
917 | Chaplin | 7.3.2.22.6 | 28 | 1 | T | Y | The name of this report is "Beacon Report", yet it's also reporting on Probe Responses and Measurement Pilots. This report needs to be renamed to reflect it's more general reporting capabilities. |  | Declined | The commenter is correct. Probe Responses and Measurement Pilots are also reported in this Beacon report. TGk has not been able to devise a better name. The commenter has not suggested an alternate name. TGk has nothing to consider here. |  |  |  | Kwak | Clause 7.3.2.21-22-6 | 06-0118r0 | Hawaii |  | 06-0120r2
918 | Chaplin | 7.3.2.22.10 | 31 | 3 | E | N | "Statistice" | "Statistics" | Accepted |  | 348 |  |  | Kwak | Clause 7.3.2.21-22-10 | 06-0118r0 | Hawaii |  | 06-0120r2
919 | Chaplin | 7.3.2.22.11 | 33 | Table k27 | T | Y | The bit specifications in this table are inconsistent. I see "10 LSB bits" (which, BTW, is redundant; the "B" in "LSB stands for "bits"), "MSB octet", "middle 16-bits", "16 MSB bits" (again the redundancy), and so forth. | "lowest 10 bits", "highest 8 bits", "middle 16 bits", "highest 16 bits", respectively. | Accepted | Normative text added and figure k27 redrawn to show little-endianess of report and fields per conventions defined in 7.1.1 |  |  |  | Ecclesine | Clause 7.3.2.21-22-11 | 06-0047r3 | Hawaii |  | 06-0048r2
920 | Chaplin | 7.3.2.22.13 | 35 | 3 | E | Y | "The MSDU Discarded Count field contains the number of MSDUs for the TC, or TS given by the Traffic Identifier discarded due either to the number of transmit attempts exceeding dot11ShortRetryLimit or dot11LongRetryLimit as appropriate, or due to the MSDU lifetime having been reached." What a bad sentence... | How about something like, "The MSDU Discarded Field contains the number of MSDU's for the TC, or for the TS specified by the Traffic Identifier, that were discarded due either to the number of transmit attempts exceeding dot11ShortRetryLimit or dot11LongRetryLimit (as appropriate), or due to the MSDU lifetime having been reached." I would also suggest modifying the other sections to match. | Accepted | Modified sections as recommended. |  | Editor To Do |  | Black | Clause 7.3.2.21-22-13 | 06-0319r1 | Denver |  | 06-0318r1
921 | Chaplin | 7.3.2.22.13 | 35 | 13 | E | Y | "If unused QoS CFPolls Lost count shall be set to 0." | "If the field is unused, the QoS CFPolls Lost count shall be set to 0." | Counter | Changed to 'This field shall be set to 0 when QoS CFPolls Lost Count is not returned' in response to another comment. |  | Editor To Do |  | Black | Clause 7.3.2.21-22-13 | 06-0319r1 | Denver |  | 06-0318r1
922 | Chaplin | 7.3.2.22.13 | 35 | 15 | E | Y | "Queue Delay shall be measured from the time the MSDU is passed to the MAC until the point at which the first, or only fragment is ready for transmission and shall be expressed in TUs." | "Queue Delay shall be measured from the time the MSDU is passed to the MAC until the point at which the first, or only fragment is ready for transmission, and shall be expressed in TUs." | Accepted | Added comma |  | Editor To Do |  | Black | Clause 7.3.2.21-22-13 | 06-0319r1 | Denver |  | 06-0318r1
923 | Chaplin | 7.3.2.22.13 | 35 | 28 | E | Y | "If Bin 0 Range is 10ms, the bin durations should be defined in Table k9." | "For example, if Bin 0 Range is 10ms, the bin durations should be defined in Table k9." | Accepted | Changed text as suggested. |  | Editor To Do |  | Black | Clause 7.3.2.21-22-13 | 06-0319r1 | Denver |  | 06-0318r1
924 | Chaplin | 7.3.2.26 | 36 | 15 | T | Y | "The Length field is dependent on the number of channels reported in the Channel List." And what units is this length field in? Bits? Words? Octets? And what fields does the Length field measure? Just the Channel List? Channel List and Regulatory Class? | Please specify | Declined | The description for the length field here is consistent with format currently used in base line specification, though multiple formats are in use. The commenter is welcome to take the issue of consistency in field description to the ma task Group |  |  |  | Kwak | Clause 7.3.2.26 | 06-0307r4 | Ad-hoc1 |  | 06-0307r4
925 | Chaplin | 7.3.2.27 | 37 | 5 | T | Y | "The value of Length field is dependent on the number of Neighbor List Entries representing the neighboring APs being reported." Again, what units is this length field in? Bits? Words? Octets? | Please specify | Declined | The Neighbor Report Elelment is a standard IE and therefore is expressed in bytes. The length field is defined as expressed in Neghobor list entries the leght of which is defined further. To define any length other than this will make the report less extensible. |  | Done |  | Lefkowitz | Clause 7.3.2.27 | 05-1256r2 | Denver |  | 05-1256r2
926 | Chaplin | 7.3.2.27 | 39 | 10 | T | Y | Is the offset always positive? And is that offset the delay between a serving AP beacon and the immediately following neighbor AP beacon? I'm assuming so, but you know what is said about assumptions…. | Document explicitly the measurement. | Declined | Since "This offset is given modulo the neighbor AP’s Beacon Interval and rounded to the nearest TU boundary. " and modulo is not a negative number the text is clear in this matter. |  | Done |  | Lefkowitz | Clause 7.3.2.27 | 05-1256r2 | Denver |  | 05-1256r2
927 | Chaplin | 7.3.2.29 | 40 | 5 | E | Y | "The element information field is defined in Figure k." Which Figure k? | Complete the reference. | Accepted |  | 1061 |  |  | Kwak | Clause 7.3.2.29 | 06-0118r0 | Hawaii |  | 06-0120r2
928 | Chaplin | 7.3.2.29 | 40 | 21 | E | N | "continuos" | "continuous" | Accepted |  | 13 |  |  | Kwak | Clause 7.3.2.29 | 06-0118r0 | Hawaii |  | 06-0120r2
929 | Chaplin | 7.3.2.29 | 40 | 15 | T | Y | I tried to come up with the formula to convert delay times to integer values between 1 and 253, given the two endpoints in this paragraph. The best that I could come up with was 123.445 * log(time) + 531.941. Is this what was to be specified? | Why not explicitly specify the conversion formula? | Accepted |  | 414 |  |  | Kwak | Clause 7.3.2.29 | 06-0118r0 | Hawaii |  | 06-0120r2
930 | Chaplin | 7.3.2.29 | 40 | 22 | T | Y | The accuracy of the measurement as averaged over 200 measurements is +/- 200us, and yet the precision of the smallest measurement is 50us? So, any values of 1-4 are useless, and values just above that are suspect. |  | Counter | One of the purposes of the access delay metric is to be able to compare AP loading at any AC of interest between two or more roaming candidate APs. As a comparative metric, the resolution needs to be fine enough to evaluate differences between APs operating anywhere along the loading range from 50usec to 5.5msec. Scaling formula for Access Delay as described in 05/1260r0 shall be added to next version of draft. | 930 |  |  | Kwak | Clause 7.3.2.29 | 06-0118r0 | Hawaii |  | 06-0120r2
931 | Chaplin | 7.3.2.29 | 40 | 15 | T | Y | "values between 0 and 254" | "values between 1 and 253" | Accepted |  | 414 |  |  | Kwak | Clause 7.3.2.29 | 06-0118r0 | Hawaii |  | 06-0120r2
932 | Chaplin | 7.3.2.29 | 40 | 38 | E | Y | "continuos" | "continuous" | Accepted |  | 418 |  |  | Kwak | Clause 7.3.2.29 | 06-0118r0 | Hawaii |  | 06-0120r2
933 | Chaplin | 7.3.2.29 | 40 | 31 | T | Y | I tried to come up with the formula to convert delay times to integer values between 1 and 253, given the two endpoints in this paragraph. The best that I could come up with was 123.445 * log(time) + 531.941. Is this what was to be specified? | Why not explicitly specify the conversion formula? | Accepted |  | 414 |  |  | Kwak | Clause 7.3.2.29 | 06-0118r0 | Hawaii |  | 06-0120r2
934 | Chaplin | 7.3.2.29 | 40 | 31 | T | Y | "values between 0 and 254" | "values between 1 and 253" | Accepted |  | 414 |  |  | Kwak | Clause 7.3.2.29 | 06-0118r0 | Hawaii |  | 06-0120r2
935 | Chaplin | 7.3.2.29 | 40 | 38 | T | Y | The accuracy of the measurement as averaged over 200 measurements is +/- 200us, and yet the precision of the smallest measurement is 50us? So, any values of 1-4 are useless, and values just above that are suspect. |  | Counter |  | 930 |  |  | Kwak | Clause 7.3.2.29 | 06-0118r0 | Hawaii |  | 06-0120r2
936 | Chaplin | 7.3.2.29 | 40 | 6 | T | Y | There are several optional fields in this structure, and the presense or absence of a particular field is dependent on various internal option flags in the sending STA. However, how in the world is the receiving STA supposed to know how to interpret the structure, since it has no way of knowing the internal state of the sending STA? | Put in explicit flags/whatever so that a receiving STA can parse this structure without any other information. | Counter | Optional field have been eliminated. See comments #1279 and #414. |  |  |  | Kwak | Clause 7.3.2.29 | 06-0118r0 | Hawaii |  | 06-0120r2
937 | Chaplin | 7.3.2.30 | 41 | 17 | T | Y | "The length field shall be set to 2." And yet the payload is only one octet. | "The length field shall be set to 1." | Accepted |  | 272 |  |  | Kwak | Clause 7.3.2.30 | 06-0118r0 | Hawaii |  | 06-0120r2
938 | Chaplin | 7.3.2.30 | 41 | 21 | E | Y | Sentence fragment "that the antenna identifier is unknown." | Delete fragment. | Accepted |  | 939 |  |  | Kwak | Clause 7.3.2.30 | 06-0118r0 | Hawaii |  | 06-0120r2
939 | Chaplin | 7.3.2.30 | 41 | 21 | E | Y | "The value 255 shall indicate that this frame was transmitted using multiple antennas. that the antenna identifier is unknown. The value 255 indicates that this measurement was made with multiple antennas." Was this so important that it had to be repeated? | Get rid of repeat. | Accepted | P41L20-21: Delete "The value 255 shall indicate that this frame was transmitted using multiple antennas. that the antenna identifier is unknown." | 939 |  |  | Kwak | Clause 7.3.2.30 | 06-0118r0 | Hawaii |  | 06-0120r2
940 | Chaplin | 7.4.5.1 | 42 | 17 | E | Y | "It is transmitted by a STA requesting another STA to make one or more measurements one or more channels." | "It is transmitted by a STA requesting another STA to make one or more measurements on one or more channels." | Accepted | "on" was added as described |  | Editor To Do |  | Olson | Clause 7.4 | 06-0309r0 | Denver |  | 06-0310r1
941 | Chaplin | 10.3.25 | 56 |  | T | Y | Missing MLME-LINKMEASURE.indication and MLME-LINKMEASURE.response. | Add these primitives. | Counter | There is no MLME-SME interaction at the peer STA for link measure - thus the suggested primitives are not required. This follows the same management model as MLME-TPCADAPT.req/cfm in REVma5.1. Added a note in this section to clarify this. |  | Editor To Do |  | Black | Clause 10 | 06-0182r1 | Denver |  | 06-0249r0
942 | Chaplin | 11.11.6 | 63 | Table k12 | T | Y | Repeat after me: all APs are STAs, but not all STAs are APs. This table has entries for APs and STAs. I believe that all the entries for "STA" should say "Non-AP STA". | Change all entries of "STA" to "Non-AP STA". | Accepted | Made suggested change. |  | Editor To Do |  | Black | Clause 11.11 | 06-0435r0 | Denver |  | 06-0434r0
943 | Chaplin | General Antenna |  |  | T | N | The unstated assumption in quite a few of these measurement requests is that only a single antenna is being used by each radio at a time. TGn, obviously, breaks that assumption. I suspect that whoever of TGk and TGn will finish first, the other will immediately have to modify their proposed standard, thus delayng the poor TG at least another 6 months, if not more. |  | Accepted | The commenter's observation seems correct. No text change is suggested here. |  |  |  | Kwak | General | 06-0118r0 | Hawaii |  | 06-0120r2
944 | Chaplin | 11.11.6 | 64 | 12 | T | Y | This section talks about STAs that may be unable permanently to process a request. However, one of the example reasons, "The measuring STA cannot support requested parallel measurements due to the requests relating to different channels." is not a permanent failure. If the STA finishes processing the existing off channel requests, it will be then capable of processing the new requests. |  | Declined | Parallel measurements means make these measurements at the same time. This may never be possible if the requests are on different channels. |  | Editor To Do |  | Black | Clause 11.11 | 06-0435r0 | Denver |  | 06-0434r0
945 | Chaplin | 11.11.6 | 65 | 28 | E | Y | "requesing" | "requesting" | Accepted | Fixed editorial. NB Clause reference is incorrect - should be 11.11.8 |  | Editor To Do |  | Black | Clause 11.11 | 06-0435r0 | Denver |  | 06-0434r0
946 | Chaplin | 11.11.9.1 | 66 | 23 | T | Y | "If only Measurement Pilot frames were received in the measurement duration and the requested measurement Mode was Passive Pilot, process all Measurement Pilot Frames with the requested BSSID to compile the measurement report." What should the STA do if it receives one non-pilot frame and the mode is Passive Pilot? Nothing? Turn blue? |  | Accepted |  | 947 |  |  | Kwak | Clause 11.11.9.1 | 06-0118r0 | Hawaii |  | 06-0120r2
947 | Chaplin | 11.11.9.1 | 67 | 2 | T | Y | "If only Measurement Pilot frames were received in the measurement duration and the Measurement Mode was Passive Pilot, the contents of the Beacon Report shall be based on the latest Measurement Pilot frame received." What should the STA do if it receives one non-pilot frame and the mode is Passive Pilot? Nothing? Turn blue? |  | Accepted | Good catch on subtle error. P66L24 and P67L2: replace "If only Measurement Pilot frames" with "If no Beacon or Probe Response frames". | 947 |  |  | Kwak | Clause 11.11.9.1 | 06-0118r0 | Hawaii |  | 06-0120r2
948 | Cole | 0 | i | 36 | E | Y | Keywords seem grossly inadequte to the text provided for sponsor ballot. | Please add meaningful keywords. | Accepted |  |  | Done | in 3.1 | Barber | Clause 0 | 05-1214r0 | Vancouver |  | 05-1214r0
949 | Cole | 0 | ii | 8 ff | E | Y | Blue text is not appropriate for the draft submission to sponsor ballot. | Please make black text. | Accepted |  |  | Done | in 3.1 | Barber | Clause 0 | 05-1214r0 | Vancouver |  | 05-1214r0
950 | Cole | 7.3.2.21.4 | 16 | 6 ff | E | Y | Error! Reference source not found not appropirate for submittion to sponsor. | Please insert correct references so it can be checked by voters and reviewers. | Accepted |  |  | Done | in 3.1 | Barber | Reference | 05-1214r0 | Vancouver |  | 05-1214r0
951 | Cole | 7.3.2.21.5 | 16 | 18 ff | E | Y | Error! Reference source not found not appropirate for submittion to sponsor. | Please insert correct references so it can be checked by voters and reviewers. | Accepted |  |  | Done | in 3.1 | Barber | Reference | 05-1214r0 | Vancouver |  | 05-1214r0
952 | Cole | 7.3.2.21.6 | 17 | 5 ff | E | Y | Error! Reference source not found not appropirate for submittion to sponsor. | Please insert correct references so it can be checked by voters and reviewers. | Accepted |  |  | Done | in 3.1 | Barber | Reference | 05-1214r0 | Vancouver |  | 05-1214r0
953 | Cole | 10.3.14.3.1 | 50 | 3 | E | Y | Blue text is not appropriate for the draft submission to sponsor ballot. | Please make black text. | Accepted | Changed to underline |  | Editor To Do |  | Black | Clause 10 | 06-0182r1 | Denver |  | 06-0249r0
954 | Engwer | 10.3.25 | 57 | 1 | T | Y | This clause includes descriptions of the .request and .confirm primitives, but is missing the descriptions of the corresponding .indication and .response primitives. Since the .request generates a request frame and the .confirm is triggered by a response frame then there should be corrseponding .indication and .response primitives at the peer station. Or are you thinking that the response frame can be entirely constructed within the peer entity's MAC and MLME, i.e. *without* involvement of the peer station SME? If so, it might be good to add a note to that effect somewhere in clause 10.3.25. | If the peer SME entity in involved in the LINKMEASURE process, then add the correspinding .indication and.response primitives. Otherwise add a note explaining the non-requirement for those primitives. | Counter | There is no MLME-SME interaction at the peer STA for link measure - thus the suggested primitives are not required. This follows the same management model as MLME-TPCADAPT.req/cfm in REVma5.1. Added a note in this section to clarify this. |  | Editor To Do |  | Black | Clause 10 | 06-0182r1 | Denver |  | 06-0249r0
955 | Engwer | Annex J.1 | 140 | 3 | E | Y | In Table J.1, the new material is listed as regulatory class '4', but this class is already assigned (see 802.11ma-D5.0). | Check regulatory class assignment with 802.11 ANA rep. | Accepted |  | 619 |  |  | Ecclesine | Annex I-J | 06-0047r3 | Hawaii |  | 06-0048r2
956 | Engwer | 10.3.24.2.2 | 54 | 1 | T | Y | The result code enumeration list does not macth the corresponding .response values. Specifically the REFUSED value is missing. | Confirm and align result codes between the .response and .confirm primitives. | Accepted | REFUSED is not an appropriate ResultCode It has been removed from MLME-NEIGHBORREP.response aligning .response and .confirm primitives. |  | Editor To Do |  | Black | Clause 10 | 06-0182r1 | Denver |  | 06-0249r0
957 | Engwer | 11.13 | 72 | 11 | T | Y | Using incessant RF pinging to gauge the quality of the air is self defeating and doesn't scale. Consider a room full of, say 1500 STAs (e.g. at IEEE 802 plenary meetings), and all 1500 STAs doing this RF pinging - even just wrt their current AP. Suggest removing this feature from 11k, or at least mitigating its use somehow so that the RF pinging itself doesn't adversely affect the peformance of the network. Suggestions: a) use already existing frames that *need* to be exchanged between the STAs and add the LINKMEASUREMENT info appropriately, b) use a scaleable architecture, e.g. appending this information to beacons ensures that all associated (and unassociated) STAs within listening range can obtain the LINKMEASURE info - with only a one-times-per-AP load added to the network, c) limit the duty cycle at which such requests can be sent to mobile STAs - for two reasons to preserve available air bandwidth for real data laden transmissions and to avoid excessive power consumption by the mobile STAs. | Remove the Link Measurement capability. | Declined | AP can turn them off. Only means for DLP. Established by TGh and properly nuamed by TGk. Info is STA specific, cannot be appended to beacons. |  |  |  | Kwak | Clause 11.13 | 06-0152r1 |  |  | 06-0152r1
958 | Engwer | 11.11.5 | 62 | 34 | T | Y | Station should also flush (or be allowed to flush) measurement requests when transitioning (association or reassociation) within the same BSSID bcus it may be using reassociation to change supported link operating characteristics, e.g. data rates and so on. | Allowing flushing of measurement requests when associating or reassociating with the same BSSID. | Counter | Not sure why this should cancel a measurement request. It is however possible to flush measurement requests by sending a new measurement request frame (see 11.11.5) |  | Editor To Do |  | Black | Clause 11.11 | 06-0435r0 | Denver |  | 06-0434r0
959 | Salhotra | 3.103 | 2 | 17 | E | N | This is an awkward definition. It's not clear whether "Reachable AP" is being defined here or is the concept of "Reachability" being defined here. | Define "Reachable AP" as "From the perspective of a STA, a reachable AP is an AP that can reliably receive a 802.1X pre-authentication frame sent by said STA to the BSSID of the AP". | Counter | Replace: "An AP is reachable if pre-authentication messages as defined in clause 8.4.6.1 sent by the STA to the target AP and by the target AP to the STA can be successfully delivered. |  |  |  | Paine | Clause 3 | 06-0097r0 | Hawaii |  | 06-0097r0
960 | Salhotra | 7.3.2.21 | 13 | 20 | E | N | Missing comma after "is set to 0". | Add comma. | Accepted | Fixed editorial. |  | Editor To Do |  | Black | Clause 7.3.2.21-22 | 06-0435r0 | Denver |  | 06-0434r0
961 | Salhotra | 7.3.2.21 | 13 | 10 | T | Y | Does the Parallel bit definition allow requests in different Measurement Request frames to start in parallel? This may be desirable so that recipients can a requestor can broadcast a short request frame to synchronize multiple measurements configured at multiple recipients. | Redefine the Parallel bit to have effect across Request Frame boundaries. Last Parallel bit=0 request signals the start of the parallel measurements. | Declined | No the parallel bit definition applies only within one frame. |  | Done |  | Black | Clause 7.3.2.21-22 | 06-0435r0 | Denver |  | 06-0434r0
962 | Salhotra | 7.3.2.21.13 | 22 | 15 | T | Y | It is not described where the Trigger Reporting Field is located within the QoS Metrics Request. This is where it appears for the first time in the document. | Please Explain. | Accepted | Added missing field. |  | Editor To Do |  | Black | Clause 7.3.2.21-22-13 | 06-0319r1 | Denver |  | 06-0318r1
963 | Yee | 7.3.2.21.13, 7.3.2.22, 11.11.9.10 | 21 | 21 | T | Y | The whole concept of "QoS Metrics" as defined is out of scope of the Radio Measurement Service. In 5.4.6, it is clear that the Radio Measurement service is intended to measure the channel condition and utilization, not to collect performance or traffic statistics of neighboring STAs. F35If the intention is to define some capability assessment mechanism for the purpose of roaming, I believe there is a separate task group studying amendments for that specific purpose. | Remove all text pertaining to QoS Metrics Request, QoS Metrics Report, and all related MIBs. | Declined | It is not clear why error or delay statistics do not give useful information about the channel condition being experienced by a measuring QSTA |  |  |  | Black | Clause 7.3.2.21-22-13 | 05-1049r66
964 | Yee | 11.11.3 | 61 | 29 | T | Y | The measurement start time of "as soon as practical" allows a recipient to hold on to requests indefinitely as it takes care of other tasks. Shouldn't some sort of reasonable upper bound be set on when the recipient must reply with a measurement report? | Include a timeout values associated with all requests. It seems that currently timeout is only defined for neighbor reports. | Declined | As soon as practical means that the STA should perform the measurement as soon as practical. Measurements can be refused if the STA is not able to fulfil this. |  | Done |  | Black | Clause 11.11 | 06-0435r0 | Denver |  | 06-0434r0
965 | Yee | 7.3.2.21.13 | 22 | 18 | E | N | Should the "Delayed Threshold" field in k15 be "Delayed MSDU Count" instead? | Please correct figure. | Declined | The field in Figure k15 is correct in showing Delay Threshold. Delay Threshold is defined in Figure k17 and consists of Delayted MSDU Range and Delayed MSDU Count fields. |  | Done |  | Black | Clause 7.3.2.21-22-13 | 06-0318r1 | Denver |  | 06-0318r1
966 | Yee | 7.3.2.22.5 and elsewhere | 27 | 11 | E | N | Reference to 7.3.2.29 for 'Antenna ID' is wrong. | Replace with "7.3.2.30" | Accepted |  | 727 |  |  | Kwak | Clause 7.3.2.21-22-5 | 06-0118r0 | Hawaii |  | 06-0120r2
967 | Yee | 7.3.2.29 | 40 | 28 | T | Y | How is "currently providing service" determined? | Delete the notion of 'currently providing service' and assign AAD=0 if there are no frames for that AC during that measurement period. | Declined | Loading access delays for lower priority access categories are impacted and increased by loads in higher priority access categories. For this reason, if an access category has no traffic, the expected access delay for new traffic in this access category will be equal to the access delay of the next higher priority access category. See 05/0079r1 for further details. |  |  |  | Kwak | Clause 7.3.2.29 | 06-0118r0 | Hawaii |  | 06-0120r2
968 | Yee | 11.11.8 | 65 | 12 | T | Y | Why is Triggered Autonomous Reporting only defined for the QoS Metrics measurement type? For example, a user might want to impose these measurement overhead only when the channel condition is good. Also, why does this entire clause describe it in general terms rather than specific only to QoS Metrics? | Extend Triggered Autonomous Reporting to work with other measurement types. | Declined | The QoS metrics measurement is suitable for triggered measurement as it is non-invasive to normal operation. The mechanism was defined in its own section to differentiate the protocol from the normal requested measurement. Additional use of this protocol is being proposed for management diagnostic alerts in TGv. |  | Done |  | Black | Clause 11.11 | 06-0435r0 | Denver |  | 06-0434r0
969 | Barber | 7.3.2.21.6 |  |  | E | N | in first para after figure "where the measurement is permitted on the channel and the channel is valid for the current regulatory domain" this text is repeated in several other places | come up with a shorter term for this and put it in the definitions. | Declined | The text description at P17L7 is correct. The author did not provide a suggested remedy for any editorial improvement. |  |  |  | Kwak | Clause 7.3.2.21-22-6 | 06-0118r0 | Hawaii |  | 06-0120r2
970 | Barber | 7.3.2.22.7 |  |  | T | Y | in the frame report entry - you want to know both the average and a variance for the RSNI - in order to be able to better assess fading channels. | include variance measure as well as average for RSNI | Declined | While it is relarively simple to calculate average value in a pipelined processing fashion (recalculating average with each new input value), the same is not true for variance calculation. Adding a variance calculation for upto 255 samples for upto n different Transmit Addresses in the same frame measurement is relatively complex. However since 1/2 of the frames in a frame report are downlink frames transmitted by the AP, and since the AP to STA link is critical for services, perhaps a variance measure on all frames in which TA=BSSID would be useful and worth the additional complexity. TG should discuss and decide on cost/benefit of such a suggestion. Request the commenter to provide normative text in recirc. |  | Done |  | Kwak | Clause 7.3.2.21-22-7 | 05-1049r68 | Denver |  | 05-1049r68
971 | Barber | 7.3.2.22.7 | 30 | 24 | T | Y | last para - unicast management frames should be counted separately in order to be able to differentiate associated stations from auth/assoc attempts. | have a separate counter for management frames vs data frames | Declined | Submission 06/0060r0 attempted to address a similar comment(222) and the task group rejected the proposal(strawpoll yes 5 no 8). |  | Done |  | Matta | Clause 7.3.2.21-22-7 | 06-0175r3 | Denver |  | 06-0175r3
972 | Barber | 7.3.2.22.7 | 30 | 24 | T | Y | last para - does 'frames' here mean MSDUs or MPDUs? | clarify | Declined | Refer to sections 7.2.2 and 7.2.3 for definitions of "Frames" |  | Done |  | Matta | Clause 7.3.2.21-22-7 | 06-0175r3 | Denver |  | 06-0175r3
973 | Barber | 7.3.2.22.7 | 30 | 25 | T | Y | last para - limit of 255 here is not high enough - especially as data rates go up with new standards. | increase counts to 4 bytes | Declined | Frame count is a counter that saturates at 255, if an unsaturated value is required in the measurement, the measurement should be repeated with a smaller measurement duration. This solution is preferred, over the added complexity of a larger frame counter size and much more complex statistics on the set of frames |  | Done |  | Matta | Clause 7.3.2.21-22-7 | 06-0175r3 | Denver |  | 06-0175r3
974 | Barber | 7.3.2.22.7 | 30 | 25 | T | Y | last para - it's not possible here to remotely determine link quality or hidden node problems | add a separate counter for frames that have the retry bit set, and add a counter for frames where the subsequent ack is not received | Declined | This measurement is not intended to measure the link between AP and client, if you want to gather statistics between AP and client, please use the STA statistics request. |  | Done |  | Matta | Clause 7.3.2.21-22-7 | 06-0175r3 | Denver |  | 06-0175r3
975 | Barber | 0 | 1 | 9 | E | N | there are 2 copies of the title page in this draft - the amendment numbers are different | make them the same (I think 9 is correct) | Accepted |  |  | Done | in 3.1 | Barber | Clause 0 | 05-1214r0 | Vancouver |  | 05-1214r0
976 | Barber | 7.3.2.22.10 | 31 | 5 | T | Y | clarify - should say that measurement duration can only be 0 if it was 0 in the request |  | Declined | Clarifying details and procedures for reporting measurement duration are clear and are provided in 11.11.4. |  |  |  | Kwak | Clause 7.3.2.21-22-10 | 06-0118r0 | Hawaii |  | 06-0120r2
977 | Barber | 7.3.2.26 | 36 | 10 | T | Y | why is this measurement necessary if we have the neighbor report request? | remove it | Declined | Section 7.3.2.26 AP Channel Report element is not a measurement, it is an element description of an optional element which may be present in Beacons and Probe Responses. This element provdes a small subset of information (just the channel numbers) available in the Neighbor Report. AP Channel Report info is thus available to all STA before association and even before initial network authentication. Neighbor Report info is only available to associated STAs. |  |  |  | Kwak | Clause 7.3.2.26 | 06-0118r0 | Hawaii |  | 06-0120r2
978 | Barber | 11.11.9.1 | 67 | 25 | T | N | "beacon information" - what about measurement pilot information? | add measurement pilot information | Declined | Beacon Table mode is specifically for Beacon information, and is not intended to report on any available Measurement Pilot information. |  |  |  | Kwak | Clause 11.11.9.1 | 06-0118r0 | Hawaii |  | 06-0120r2
979 | Barber | 11.11.9.1 | 67 | 25 | T | Y | you don't know if a beacon is not reported because it's not heard or because this hardware unit is not capable of listening on a particular channel | add a new measurement to communicate what are the supported channels | Declined | It is unclear what suggested remedy the commenter is proposing. Additional detail is needed. The commenter is invited to provide a clear suggested remedy during LB recirculation. |  |  |  | Kwak | Clause 11.11.9.1 | 06-0118r0 | Hawaii |  | 06-0120r2
980 | Barber | 18.4.5.16.2 | 84 | 13 | E | N | does this table need a table number? |  | Declined | In this section of the High Rate PHY parameter lists are formatted as tables, but are not defined as tables. This paragraph is consistent with PMD_RSSI.indicate and other primitives. |  |  |  | Kwak | Clause 18 | 06-0118r0 | Hawaii |  | 06-0120r2
981 | Barber | Annex D | 107 | 49 | T | N | there are an excessive number of dot11NoiseHistogramRprtRPIDensity entries | make them into an octet string | Declined | Whilst it is a more elegant solution, the current definition does not impede on performance or capability |  | Done |  | Gray | Annex D | 06-0479r1 | Denver |  | 06-0479r1
982 | Barber | General |  |  | T | Y | there is no general link test provided | this provides an absolute test of link quality, rather than an observed metric - it's an important test. Need to add a new measurement to send a set of test data frames across a link | Declined | The commenter is invited to provide a suggested remedy in the recirc. |  |  |  | Paine | General | 06-0113r1 | Hawaii |  | 06-0113r1
983 | Barber | 7.4.5 | 42 | 11 | T | Y | measurement requests are not secure, and will require driver changes to implement | make requests and responses into data frames rather than action frames, thus making it automatically secure, and making it easy to implement at least a good measurement subset without requiring any driver changes at all - thus speeding the propagation of 11k implementations | Declined | The task group felt that extending the work for TGh was the appropriate to add new measurements. TGw will provide the required security mechansim. |  | Editor To Do |  | Olson | Clause 7.4 | 06-0310r1 | Denver |  | 06-0310r1
984 | Lee | General Hidden |  |  | T | Y | The hidden terminal definition and detection mechanism in D2.2 were eliminated. However, manipulating hidden terminals in 802.11 WLAN is important since the hidden terminals can severely degrade the system performance. Accordingly, I would like to see them back to the draft. However, we need a new definition of a hidden station and mechanism for its detection since the old ones in D2.2 do not constitute a necessary condition for the hidden station. | Add a definition of hidden terminals as "A hidden station to a particular station is a station that is not capable of making CCA busy at the particular station, but, at the same time, the hidden station is capable of making CCA busy at a third party station which is capable of making CCA busy at the particular station.". Details about the hidden terminal detection will be proposed in a separate document. | Declined | The hidden node was removed in Jul05 on a vote (refer to the July 11k minutes 05/0694r6 page 8 motion b). The author is invited to provide normative text to put it back in. |  |  |  | Paine | General | 06-0117r1 | Hawaii |  | 06-0117r1
985 | Kim, Youngsoo | General Hidden |  |  | T | Y | The hidden terminal definition and detection mechanism in D2.2 were eliminated. However, manipulating hidden terminals in 802.11 WLAN is important since the hidden terminals can severely degrade the system performance. Accordingly, I would like to see them back to the draft. However, we need a new definition of a hidden station and mechanism for its detection since the old ones in D2.2 do not constitute a necessary condition for the hidden station. | Add a definition of hidden terminals as "A hidden station to a particular station is a station that is not capable of making CCA busy at the particular station, but, at the same time, the hidden station is capable of making CCA busy at a third party station which is capable of making CCA busy at the particular station.". Details about the hidden terminal detection will be proposed in a separate document. | Declined | The hidden node was removed in Jul05 on a vote (refer to the July 11k minutes 05/0694r6 page 8 motion b). The author is invited to provide normative text to put it back in. |  |  |  | Paine | General | 06-0117r1 | Hawaii |  | 06-0117r1
986 | Choi | General Hidden |  |  | T | Y | The hidden terminal definition and detection mechanism in D2.2 were eliminated. However, manipulating hidden terminals in 802.11 WLAN is important since the hidden terminals can severely degrade the system performance. Accordingly, I would like to see them back to the draft. However, we need a new definition of a hidden station and mechanism for its detection since the old ones in D2.2 do not constitute a necessary condition for the hidden station. | Add a definition of hidden terminals as "A hidden station to a particular station is a station that is not capable of making CCA busy at the particular station, but, at the same time, the hidden station is capable of making CCA busy at a third party station which is capable of making CCA busy at the particular station.". Details about the hidden terminal detection will be proposed in a separate document. | Declined | The hidden node was removed in Jul05 on a vote (refer to the July 11k minutes 05/0694r6 page 8 motion b). The author is invited to provide normative text to put it back in. |  |  |  | Paine | General | 06-0117r1 | Hawaii |  | 06-0117r1
987 | Srinivasan | 11.11.4 | 62 | 15 | T | Y | Why is it that if the target measurement duration is set to 0 only actual measurement duration less than the requested duration can be made? Why not more? After all, it is 'target' and not 'maximum' measurement duration. | Remove "less than the requested duration". | Declined | Duration Mandatory set to 0 allows a STA to measure for a reduced duration. It is not obvious why you would want to measure for a longer duration. |  | Done |  | Black | Clause 11.11 | 06-0435r0 | Denver |  | 06-0434r0
988 | Srinivasan | 11.11.8 | 65 | 1 | T | N | "Triggered Autonomus Reporting" appears only here and not where QoS Metrics messages are described. | Make consistent. | Accepted | Added statement in the QoS metrics clause saying that a triggered QoS metrics report is a specific type of triggered autonomous report. |  | Editor To Do |  | Black | Clause 11.11 | 06-0435r0 | Denver |  | 06-0434r0
989 | Kopikare | 3.96 | 1 | 29 | E | N | The name "non-serving channel" does not reflect the definition of the term. | Change the name to "non-operating channel". | Declined | Serving channel is defined and therefore does reflect the definition. |  |  |  | Paine | Clause 3 | 06-0083r0 | Hawaii |  | 06-0083r0
990 | Kopikare | 3.100 | 2 | 11 | E | N | The name "serving channel" does not reflect the definition of the term. | Change the name to "operating channel". | Declined | Serving channel is defined and therefore does reflect the definition. |  |  |  | Paine | Clause 3 | 06-0093r0 | Hawaii |  | 06-0093r0
991 | Kopikare | 3.105 | 2 | 22 | E | N | If "serving channel" is changed to "operating channel", then "serving AP" should be changed too. | Change "serving AP" to "operating AP" | Declined |  |  |  |  | Paine | Clause 3 | 06-0100r0 | Hawaii |  | 06-0100r0
992 | Kopikare | 7.3.2.21 | 13 | 10 | T | Y | The Parallel bit as defined does not require that multiple measurements start at the same time. The behavior is optional with a "should". Is an optional parallel bit meaningful or useful? | Define "Parallel" bit to mean multiple measurements must start at the same time, within certain delta time after the reception of the last request. Perhaps within a frame duration. If the recipient can not support it, it can set the appropriate Measurement Report Mode field. | Accepted | Removed the should and tightened text in 11.11.5 |  | Editor To Do |  | Black | Clause 7.3.2.21-22 | 06-0435r0 | Denver |  | 06-0434r0
993 | Ecclesine | 7.3.2.20 | 73 |  | T | Y | The link margin calculation in 11.14.2 assumes the antennas used are uniquely identified by the Antenna Information element. 'Smart antennas' can have combinatorial receive and single antenna transmit, and that information cannot be represented in this definition. Steered-beam antennas have pointing information not represented in this definition. The Antenna Information element should be an index into a table of particular send-receive combinations known by the STA: 1 Rx 1 Tx 1 2 Rx 2 Tx 1 3 Rx 1 Tx 2 4 Rx 2 Tx 2 . . . Which generalizes to any number of antenna combinations that can be repeatedly used, including beam-forming 7 Rx North Tx North 8 Rx East Tx East 9 Rx South Tx South . . . 11 Rx Combined Tx 1 12 Rx Combined Tx 2 . . . | Replace the last paragraph with "The Antenna ID field contains the identifying number for the antenna configuration used to transmit the frame containing this Information element. The valid range for the Antenna ID is 1 through 254. The value 0 shall indicate that the antenna identifier is unknown. The value 255 shall indicate that the antenna configuration identifier is unknown. The value 1 is used for a STA with only one antenna or for a STA where the ‘first’ antenna is used for both receive and transmit. STAs with more than one antenna shall assign Antenna IDs to each antenna configuration as consecutive, ascending numbers. Each Antenna ID number represents a unique antenna configuration characterized by a fixed relative position, a fixed relative direction and a peak gain for that position and direction. Examples include Two antenna with receive diversity: ID Rx Tx 1 Rx 1 Tx 1 2 Rx 2 Tx 1 3 Rx 1 Tx 2 4 Rx 2 Tx 2 Which generalizes to any number of antenna combinations that can be repeatedly used, including beam-forming: ID Rx Tx 7 Rx North Tx North 8 Rx East Tx East 9 Rx South Tx South 10 Rx West Tx West Two antenna system with receive combinatorial circuitry: ID Rx Tx 11 Rx Combined Tx 1 12 Rx Combined Tx 2 | Counter | Counter: P41L23 replace"each antenna" with "each antenna and antenna configuration". P41L24 replace "unique antenna"with "unique antenna or unique antenna configuration of multiple antennnas". Also see revised definition of antenna connector in document 06/0296. | 993 | Editor To Do |  | Kwak | Clause 7.3.2.30 | 06-0393r1 | Denver |  | 06-0392r1
994 | Ecclesine | 7.3.2.21.4 | 16 |  | E | N | The request field format has the Regulatory Class following the Channel Number, yet in the base standard and 7.3.2.26, the Regulatory Class preceeds the Channel number | Exchange the positions of Regulatory Class and Channel Number in this subclause | Accepted | Exchange the positions of Regulatory Class and Channel Number in the figure in this subclause. Also reorder text paragraphs to match the figure order. Do this in the figure and in the filed description text in sections 7.3.2.21.4, 7.3.2.21.5, 7.3.2.21.6, 7.3.2.21.7, 7.3.2.22.4, 7.3.2.22.5, 7.3.2.22.6, and 7.3.2.22.7 | 994 |  |  | Kwak | Clause 7.3.2.21-22-4 | 06-0118r0 | Hawaii |  | 06-0120r2
995 | Ecclesine | 7.3.2.21.5 | 16 |  | E | N | The request field format has the Regulatory Class following the Channel Number, yet in the base standard and 7.3.2.26, the Regulatory Class preceeds the Channel number | Exchange the positions of Regulatory Class and Channel Number in this subclause | Accepted |  | 994 |  |  | Kwak | Clause 7.3.2.21-22-5 | 06-0118r0 | Hawaii |  | 06-0120r2
996 | Ecclesine | 7.3.2.21.6 | 17 |  | E | N | The request field format has the Regulatory Class following the Channel Number, yet in the base standard and 7.3.2.26, the Regulatory Class preceeds the Channel number | Exchange the positions of Regulatory Class and Channel Number in this subclause | Accepted |  | 994 |  |  | Kwak | Clause 7.3.2.21-22-6 | 06-0118r0 | Hawaii |  | 06-0120r2
997 | Ecclesine | 7.3.2.21.7 | 19 |  | E | N | The request field format has the Regulatory Class following the Channel Number, yet in the base standard and 7.3.2.26, the Regulatory Class preceeds the Channel number | Exchange the positions of Regulatory Class and Channel Number in this subclause | Accepted | submission is 0176r4 |  | Editor To Do |  | Matta | Clause 7.3.2.21-22-7 | 06-0176r4 | Denver |  | 06-0175r3
998 | Ecclesine | 7.3.2.21.7 | 20 |  | E | N | 7.3.2.21.9 and .9 are missing | correct by renumbering or adding new editing instructions to 7.3.2.21.10 | Accepted | instruct the editor to number the sections properly. |  | Editor To Do |  | Matta | Clause 7.3.2.21-22-7 |  | Denver |  | 06-0175r3
999 | Ecclesine | 7.3.2.21.11 | 20 |  | T | N | Latitude. Longitude and Altitude fields are about Resolution requested, not 'Accuracy'. The describing text in RFC 3825 makes it clear that what is being requested is a report with a number of valid bits. | Change 'Accuracy' to 'Resolution' and 'accuracy' to resolution' in 7.3.2.11 and 11.11.9.8 | Accepted |  | 472 |  |  | Ecclesine | Clause 7.3.2.21-22-11 | 06-0047r3 | Hawaii |  | 06-0048r2
1000 | Ecclesine | 7.3.2.21.11 | 20 |  | T | Y | Text to report Location and Azimuth together will be useful in outdoor applications near regulatory borders or incumbent protection zones. | Document 802.11-05-1113r0 Attached gives draft text. Instruct the editor to change the draft accordingly | Accepted | 11-05/1113r0 text merged with other LCI-Azimuth comment resoultion text Group changed to "accept" in Hawaii |  |  |  | Ecclesine | Clause 7.3.2.21-22-11 | 06-0047r3 | Hawaii |  | 06-0048r2
1001 | Ecclesine | 7.3.2.22.4 | 26 |  | E | N | The report field format has the Regulatory Class following the Channel Number, yet in the base standard and 7.3.2.26, the Regulatory Class preceeds the Channel number | Exchange the positions of Regulatory Class and Channel Number in this subclause | Accepted |  | 994 |  |  | Kwak | Clause 7.3.2.21-22-4 | 06-0118r0 | Hawaii |  | 06-0120r2
1002 | Ecclesine | 7.3.2.22.5 | 27 |  | E | N | The report field format has the Regulatory Class following the Channel Number, yet in the base standard and 7.3.2.26, the Regulatory Class preceeds the Channel number | Exchange the positions of Regulatory Class and Channel Number in this subclause | Accepted |  | 994 |  |  | Kwak | Clause 7.3.2.21-22-5 | 06-0118r0 | Hawaii |  | 06-0120r2
1003 | Ecclesine | 7.3.2.22.6 | 27 |  | E | N | The report field format has the Regulatory Class following the Channel Number, yet in the base standard and 7.3.2.26, the Regulatory Class preceeds the Channel number | Exchange the positions of Regulatory Class and Channel Number in this subclause | Accepted |  | 994 |  |  | Kwak | Clause 7.3.2.21-22-6 | 06-0118r0 | Hawaii |  | 06-0120r2
1004 | Ecclesine | 7.3.2.22.6 | 29 |  | T | Y | All the receive reports reference the dot11PHYType, but neglect to inform which modulation and coding is in use for a received frame. It is useful to know if the clause 18 PHY is using DSSS or CCK or OFDM to receive frames. | Change the description of the Condensed PHY Type to change bits 6 and 5 to convey PHY Mode, and change the dot11BeaconRprtPhyType MIB to indicate them: 00 unspecified modulation, 01 DSSS, 10 CCK, 11 OFDM | Declined | Data Rate and PHYType provide enough iinformation. | 1004 |  |  | Kwak | Clause 7.3.2.21-22-6 | 05-1049r65 | Denver |  | 05-1049r65
1005 | Ecclesine | 7.3.2.22.7 | 29 |  | E | N | The report field format has the Regulatory Class following the Channel Number, yet in the base standard and 7.3.2.26, the Regulatory Class preceeds the Channel number | Exchange the positions of Regulatory Class and Channel Number in this subclause | Accepted | submission is 0176r4 |  | Editor To Do |  | Matta | Clause 7.3.2.21-22-7 | 06-0176r4 | Denver |  | 06-0175r3
1006 | Ecclesine | 7.3.2.27 | 37 |  | E | N | The Neighbor list entry format has the Regulatory Class following the Channel Number, yet in the base standard and 7.3.2.26, the Regulatory Class preceeds the Channel number | Exchange the positions of Regulatory Class and Channel Number in this subclause | Accepted |  |  | Editor To Do |  | Lefkowitz | Clause 7.3.2.27 | 05-1252r1 | Denver |  | 05-1256r2
1007 | Ecclesine | 11.9 | 59 |  | T | N | The second paragraph informs about the use of TPC procedures, restricting them to use 'in Europe,' yet they are part of Canadian, Japanese and other country laws. | Delete 'in Europe' from the third sentence in 11.9 | Accepted |  |  | Editor To Do |  | Olson | Clause 11.9 | 05-1192r2 | Denver |  | 05-1191r3
1008 | Ecclesine | 11.11.9.5 | 69 |  | E | N | 11.11.9.5 and 11.11.9.6 are missing | correct by renumbering | Accepted | Fixed in D3.2 |  | Editor To Do |  | Black | Clause 11.11 | 06-0435r0 | Denver |  | 06-0434r0
1009 | Ecclesine | Annex D |  |  | T | N | dot11FrequencyBandsSupported should have an entry for US 15.247 channels | Change SYNTAX INTEGER (1,127) to (1,255) and change the integer, adding: bit 7 .. Capable of operating in the 5.725-5.850 GHz band | Declined | Suggested remedy does not adequately change the MIB. Commenter is encouraged to provide normative text. | 1009 |  |  | Gray | Annex D | 06-0479r1 | Denver |  | 06-0479r1
1010 | Ecclesine | Annex I.1 | 138 |  | T | Y | The first paragraph presently refers to the Clause 17 OFDM PHY, not the other radio PHYs | Replace the first paragraph with "This annex and Annex J provide information and specifications for operation in many regulatory domains." | Accepted |  |  |  |  | Ecclesine | Annex I-J | 06-0047r3 | Hawaii |  | 06-0048r2
1011 | Ecclesine | Annex I.6 | 138 |  | T | N | Table I.6 should have an additional row for 5.725-5.850 GHz 15.247 rules corresponding to Table I.2, Emissions Limit set 4 | Add row to Table I.6 at bottom: 5.725-5.850, 1000 with antenna gain per FCC 47 CFR 15.247 (b)(4)(ii)(iii), em-dash | Accepted |  |  |  |  | Ecclesine | Annex I-J | 06-0047r3 | Hawaii |  | 06-0048r2
1012 | Ecclesine | Annex J.1 | 140 |  | T | N | Table J.1 Regulatory Class 5 should have all 15.247 channels allowed | Change the channel set to: 149, 153, 157, 161, 165 | Accepted |  | 1012 |  |  | Ecclesine | Annex I-J | 06-0047r3 | Hawaii |  | 06-0048r2
1013 | Lemberger | 4 | 2 |  | E | Y | The table of abbreviations is not complete. It is lacking RPI. | Add RPI. | Declined | RPI is defined in 11h. |  |  |  | Paine | Clause 4-5 | 06-0104r0 | Hawaii |  | 06-0104r0
1014 | Lemberger | 7.2.3.9 | 7 | 18 | T | Y | "… appear in increasing numerical element ID order". | Just list the elements that can be present, and say that the order is determined by element ID | Declined | Same as comment 6. | 6 |  |  | Olson | Clause 7.2 | 05-1203r0
1015 | Lemberger | 7.3.2.21 | 15 | 19 | E | Y | “Type 3 through 10 and 255” should be “Type 3 through 9 and 255” in accordance with Table 20b | Replace “10” with “9”. | Counter | This text was duplicate text and is therefore deleted. |  | Editor To Do |  | Black | Clause 7.3.2.21-22 | 06-0435r0 | Denver |  | 06-0434r0
1016 | Lemberger | 7.3.2.21.6 | 19 | 2 | T | Y | The Theshold/Offset value may contain a signed integer. However the representation of this integer it far from clear. The implication is that it is sign and magnitude, which is probably not intended. | Specify the interpretation as 2's complement when a signed integer is required. | Accepted |  | 7 |  |  | Kwak | Clause 7.3.2.21-22-6 | 06-0118r0 | Hawaii |  | 06-0120r2
1017 | Lemberger | 7.3.2.21.10 | 20 | 17 | T | Y | What happens if the change in value is “decreased”? Can we report a negative value when measurement duration is non-zero? It shall be clarified in the statistics report when the change in value is “decreased” or has a negative value. Assume only BSS load may run into this situation. | Clarify | Accepted |  | 1057 |  |  | Kwak | Clause 7.3.2.21-22-10 | 06-0118r0 | Hawaii |  | 06-0120r2
1018 | Lemberger | 7.3.2.21.10; 7.3.2.22.10 | 20 | 20 | T | Y | It is not clear to me why we need BSS load in the statistics report. Since we have already defined QoS metric for each traffic stream. | Remove ‘BSS load element” from Statistics Request and Statistics Report. | Declined |  | 898 |  |  | Kwak | Clause 7.3.2.21-22-10 | 06-0118r0 | Hawaii |  | 06-0120r2
1019 | Lemberger | 7.3.2.21.13 | 22 | 1 | E | Y | figure k14, Triggered reporting field is missing from Figure k14. | Add “Triggered Reporting” with the length of 1 octet | Counter | Added missing field, but length is 6 octets. |  | Editor To Do |  | Black | Clause 7.3.2.21-22-13 | 06-0319r1 | Denver |  | 06-0318r1
1020 | Lemberger | 7.3.2.22.10 | 31 | 8 | T | Y | It shall be clarified in the statistics report when the change in value is “decreased” or has a negative value. Assume only BSS load may run into this situation. | Clarify | Accepted |  | 1057 |  |  | Kwak | Clause 7.3.2.21-22-10 | 06-0118r0 | Hawaii |  | 06-0120r2
1021 | Lemberger | 7.3.2.22.13 | 35 | 27 | E | Y | “for 1<i<5” should be “ for 1≤ I <5”. | “for 1<i<5” should be “for 1≤ I <5”. | Accepted |  |  | Editor To Do |  | Black | Clause 7.3.2.21-22-13 | 06-0319r1 | Denver |  | 06-0318r1
1022 | Lemberger | 11.11.9.1 | 66 | 22 | E | Y | "Probe Response management frames” should be “Measurement Pilot frames” | Change to “Measurement Pilot frames" | Counter | When Passive Pilot mode is requested, Beacons and Probe Response received during the measurement duration take precedance over any received Measurement Pilot frame since Beacons and Probe Repesonses contain more useful information. When no Beacons or Probe Responses are received, any received Measurement Pilot frames for the BSSID requested. See clarification in comment #114. |  |  |  | Kwak | Clause 11.11.9.1 | 06-0118r0 | Hawaii |  | 06-0120r2
1023 | Lemberger | General |  |  | T | Y | The silence period is based on the quiet period as defined in the 802.11h section. The addition requested for the TGk is to indicate that no transmission from the AP shall occur, which will allow the stations to sleep, and ensure that the WiMAX/Wi-Fi cyclic operation is power effective also for the associated stations. Please note that the periodic nature of Wi-Fi/WiMAX operation with short intervals of 20ms-30ms can be established by using multiple quiet elements in the same beacon. The periodic operation can be established by using the Quiet period field which can be maintained as the max value until no quiet element is sent. It is required that the Quiet element shall be present for both 5Ghz band and 2.4Ghz band. | in Table 5 (P6) , add: 16/Quiet/ Quiet element may be present if dot11SpectrumManagementRequired is true or or dot11RadioMeasurementEnabled is true. In Table 12 (P8), add: 15/Quiet/ Quiet element may be present if dot11SpectrumManagementRequired is true or or dot11RadioMeasurementEnabled is true. | Accepted | 05/1238r0 |  |  |  | Paine | General | 06-0113r1 | Hawaii |  | 06-0113r1
1024 | Olson | 3.97 | 2 | 2 | T | N | The use of "currently in-use" is extraneous. | Remove the words "currently in use". | Accepted | See reolution in comment #1217. | 1217 |  |  | Kwak | Clause 3 | 06-0118r0 | Hawaii |  | 06-0120r2
1025 | Olson | 3.98 | 2 | 6 | T | N | The use of "currently in-use" is extraneous. | Remove the words "currently in use". | Accepted |  | 1217 |  |  | Kwak | Clause 3 | 06-0118r0 | Hawaii |  | 06-0120r2
1026 | Olson | 3.102 | 2 | 15 | T | N | The use of "currently in-use" is extraneous. | Remove the words "currently in use". | Accepted |  |  |  |  | Paine | Clause 3 | 06-0096r0 | Hawaii |  | 06-0096r0
1027 | Olson | 3.104 | 2 | 19 | E | N | Don't believe that explictedly is a word. | Change it to explicitly. | Accepted |  |  |  |  | Paine | Clause 3 | 06-0099r0 | Hawaii |  | 06-0099r0
1028 | Olson | 3.106 | 2 | 23 | T | N | The description of currently in use does not add any clarity. | Remove 3.106. | Accepted | Do it. Here and throughout document. | 1028 |  |  | Kwak | Clause 3 | 06-0118r0 | Hawaii |  | 06-0120r2
1029 | Olson | 5.5 | 4 | 22 | T | Y | The Pilot frame is not listed. It should be added as a class 1 frame. | Add a new line a.2.viii "Measurement Pilot". | Accepted |  |  |  |  | Paine | Clause 4-5 | 06-0107r1 | Hawaii |  | 06-0107r1
1030 | Olson | 7.2.3.1 | 6 | Table 5 | T | Y | BSS Load: this field has dubious utility imo. I guess the main reason to have them is to provide roaming guidance to the client. However, for cases where admission control is mandatory, they will not help client figure out whether or not the AP is likely to accept a TSPEC (only AAC field does that). But there is only 1 AAC field for the BSSID, so it still may not help too much. For example, if client wants to have admitted AC_VI flow, how can it tell whether AP is likely to accept it before attempting association? | Remove BSS Load | Counter |  | 1063 |  |  | Kwak | Clause 7.2 | 06-0118r0 | Hawaii |  | 06-0120r2
1031 | Olson | 7.2.3.8 | 7 | Table 11 | T | N | It would be more clear to identify explicitly the included PHYs. | Update the language to match the text from the dot11ma draft, "The DS Parameter Set information element is present within Beacon frames generated by STAs using Clause 15, Clause 18, and Clause 19 PHYs." | Accepted | The text will be updated to indentify the PHYs explicity by referencing the subclause of the PHY as was done for the Revma of the base draft. See 05/1238r0. | 1311 |  |  | Olson | Clause 7.2 | 05-1203r0
1032 | Olson | 7.2.3.9 | 8 | Table 12 | T | N | The notes for AP Channel should match the same note found for the beacon frame. | Append the following text to the note in the notes section, " and there is at least 1 channel to report". | Accepted | See 05/1238r0 |  |  |  | Olson | Clause 7.2 | 05-1238r0 | Hawaii
1033 | Olson | 7.2.3.10 | 9 | Table k1 | T | N | It would be more clear to identify explicitly the included PHYs. | Update the language to match the text from the dot11ma draft, "The DS Parameter Set information element is present within Beacon frames generated by STAs using Clause 15, Clause 18, and Clause 19 PHYs." | Accepted | Editor to do: change the 'Notes' column of the 'DS Parameter Set' row as indicated by the commenter's proposed resolution. |  |  |  | Simpson | Clause 7.2.3.10 | 06-0017r0 | Hawaii |  | 06-0017r0
1034 | Olson | 7.2.3.10 | 9 | Table k1 | T | Y | After detecting a Pilot frame, a STA must eventually receive at least one Beacon or Probe Response before it can determine if the BSSID seen in the Pilot frame support the desired SSID. Due to this there is no reason to have RSN Capabilities and Country String. | Remove Country String and RSN Capabilities from Pilot Frame. | Declined | The RSN Capabilities in the Measurement Pilot enables a Beacon Report to be generated based on the information received from the Measurement Pilot. |  |  |  | Simpson | Clause 7.2.3.10 | 06-0017r0 | Hawaii |  | 06-0017r0
1035 | Olson | 7.2.3.10 | 9 | Table k1 | T | N | The privacy bit in Capabilities field (bit 4) should be set to 0x0 and client should ignore this bit. | Add to the notes section. | Accepted | Editor to do: add the following text "The Privacy subfield (B4) of the Capability Information field shall be set to zero" to the 'Notes' column of the 'Capability Information' row |  |  |  | Simpson | Clause 7.2.3.10 | 06-0017r0 | Hawaii |  | 06-0017r0
1036 | Olson | 7.3.1.23 | 11 | 18 | T | N | The use of "currently in-use" is extraneous. | Remove the words "currently in use". | Accepted | See 06/0301R0 |  | Editor To Do |  | Olson | Clause 7.3.1 | 06-0301r0 | Denver |  | 06-0300r1
1037 | Olson | 7.3.2.21 | 12 | 17 | E | N | Only measurement types 3-9 exist for Radio Measurement not 3-10. | Update text to be "3 through 9". | Accepted | Fixed editorial. |  | Editor To Do |  | Black | Clause 7.3.2.21-22 | 06-0435r0 | Denver |  | 06-0434r0
1038 | Olson | 7.3.2.21 | 13 | 10 | E | N | sentence has an extra "a" | Update text to be "…is used to request that more than one…". | Accepted | Fixed editorial. |  | Editor To Do |  | Black | Clause 7.3.2.21-22 | 06-0435r0 | Denver |  | 06-0434r0
1039 | Olson | 7.3.2.21 | 13 | 24 | T | Y | The text here claims that if the enable bit is set to 1 the measurement request field is not present. This is not the case for triggered measurements since a triggered measurement uses the measurement request field to setup the triggers. | Change the text to be " If Enable is set to 1 the Measurement Request field is only present for triggered measurements." | Counter | Removed this text since a duplicate but correct statement is provided later in the clause. |  | Editor To Do |  | Black | Clause 7.3.2.21-22 | 06-0435r0 | Denver |  | 06-0434r0
1040 | Olson | 7.3.2.21 | 15 | 19 | T | N | Only measurement types 3-9 exist for Radio Measurement not 3-10. | Update text to be "3 through 9". | Counter | This paragraph was duplicate text left in by error.It has been deleted. The range has been corrected in the first occurrence. |  | Editor To Do |  | Black | Clause 7.3.2.21-22 | 06-0435r0 | Denver |  | 06-0434r0
1041 | Olson | 7.3.2.21.6 | 19 | 8 | T | Y | The reporting conditions for the Beacon Request seem to be exactly the type of functionality that should be used as a triggered measurement. Why not move this functionality to be a triggered measurement? | Make the reporting conditions a triggered measurement. | Declined | The comment processor agrees with the comment totally. However, TGk has been unable to determine how to draft a description of conditional reporting which could cover both Beacon measurements and QOS metrics measurement for a traffic stream. The arguement from the authors of the QOS traffic stream is that because Beacon measurments may be on the non-serving channel while QOS traffic streams are always on the serving channel, these are somehow fundamentally different. (?) In any case, there is no suggested remedy to consider here as an alternative to the two different ways of describing conditional reporting in the TGk draft. The comment author is invited to provide suggested alternative text. |  |  |  | Kwak | Clause 7.3.2.21-22-6 | 06-0118r0 | Hawaii |  | 06-0120r2
1042 | Olson | 7.3.2.21.13 | 23 | 3 | T | Y | Does the average error rate need to be equal to the threshold or can it be greater as well? I believe this can be greater to as welll. | Update the text to be equal or greater to the value given in Average Error Threshold. | Accepted | Changed text as suggested. |  | Editor To Do |  | Black | Clause 7.3.2.21-22-13 | 06-0319r1 | Denver |  | 06-0318r1
1043 | Olson | 7.3.2.21.13 | 23 | 8 | T | N | Does the consecutive errors need to be equal to the threshold or can it be greater as well? I believe this can be greater to as welll. | Update the text to be equal or greater to the value given in Consecutive Error Threshold. | Accepted | Changed text as suggested. |  | Editor To Do |  | Black | Clause 7.3.2.21-22-13 | 06-0319r1 | Denver |  | 06-0318r1
1044 | Olson | 7.3.2.21.12 | 23 | 22 | T | N | Delayed MSDU range only allows me to create a trigger if the lower bound of bin 2 is exceeded. Do we want to consider allowing the trigger to occur after the lower bound of bin 1 instead? It makes sense to me why the bin 0 lower bound is not needed since that would generate a trigger in every case. It is not clear why bin 1 is excluded. | Consider updating the measurement to allow a trigger to occur if the lower bound of bin 1 is exceeded. | Declined | This was a trade-off given that Delayed MSDU range and Delayed MSDU count both fit within a signle octet. Two bits are used to encode Delayed MSDU Range - adding a further condition would require an extension to three bits. |  | Done |  | Black | Clause 7.3.2.21-22 | 06-0435r0 | Denver |  | 06-0434r0
1045 | Olson | 7.3.2 | 12 | Table 20 | E | N | Antenna Information IE has a TBD element ID | Add correct Element ID. | Accepted | Insert 54 in Table 20 which is now Table 22 |  |  |  | Paine | Clause 7.3.2 ANA |  | Denver
1046 | Olson | 7.3.2.22 | 24 | 11 | E | N | Figure 13 should be Figure 14. | Update to Figure 14 | Counter | Fixed but to Figure 81 in line with 802.11REVma-D5.1 |  | Editor To Do |  | Black | Clause 7.3.2.21-22 | 06-0435r0 | Denver |  | 06-0434r0
1047 | Olson | 7.3.2.22 | 25 | 10 & 15 | T | N | Why is the text needed that says these bits are zero if the report is autonomous. Seems to me that the statement that says the STA is capable and not refusing covers the autonomous case as well. | Remove the text, "or the report is autonomous." | Declined | Though the text might not strictly be required it is not incorrect and is 11h text. |  | Done |  | Black | Clause 7.3.2.21-22 | 06-0435r0 | Denver |  | 06-0434r0
1048 | Olson | 7.3.2.22 | 25 | 24 | E | N | The reference to the measurement report sections is not correct. It says through 7.3.2.22.10 when it should be through 7.3.2.22.12. Note in this draft the last report is listed as 7.3.2.22.13 (LCI) but that should have been 7.3.2.22.12. | Update to be 7.3.2.22.12. | Accepted | Fixed in D3.2 |  | Editor To Do |  | Black | Clause 7.3.2.21-22 | 06-0435r0 | Denver |  | 06-0434r0
1049 | Olson | 7.3.2.22.4 | 26 | 22-24 | T | N | To be more consistent with the other measurements such as the Noise Histogram measurement the description of how to measure load should be moved to section 11.11.9.3. | Move all the text after the first sentence to section 11.11.9.3. | Accepted | Move indicated text as requested, but also change text wording as described in resolution for comment #1425. Add new sentence after period at P26L22, "Procedure for and definition of channel load values are found in 11.11.9.3." |  |  |  | Kwak | Clause 7.3.2.21-22-4 | 06-0118r0 | Hawaii |  | 06-0120r2
1050 | Olson | 7.3.2.22.5 | 27 | 11 | E | N | Inccorect refernce to section 7.3.2.29. | Update reference to be 7.3.2.30. | Accepted |  | 1050 |  |  | Kwak | Clause 7.3.2.21-22-5 | 06-0118r0 | Hawaii |  | 06-0120r2
1051 | Olson | 7.3.2.22.5 | 27 | 10 | T | Y | The antenna for a noise measurement is likely to always be multiple antennas in a multiple antenna system and a single antenna for a single antenna system. This field seems to be of little use for a noise measurement. | Remove Antenna ID from the Noise Histogram Report. | Declined | Agreed that in in most noise measurements when very long measurement durations are used, antenna switching will likely occur. However, antenna switching is based on control algorithms not specified here and many algorithms may switch only upon a perceived fault. Also if one wishes to measure noise on one or all antennas at a STA, one needs to reduce the measurement duration to a level below the antenna switching dwell time to get noise measurements made with single antenna. The antenna ID field in noise histogram is useful, but less so than in other measurement reports. |  |  |  | Kwak | Clause 7.3.2.21-22-5 | 06-0118r0 | Hawaii |  | 06-0120r2
1052 | Olson | 7.3.2.22.6 | 29 | 16 | E | N | Inccorect refernce to section 7.3.2.29. | Update reference to be 7.3.2.30. | Accepted |  | 251 |  |  | Kwak | Clause 7.3.2.21-22-6 | 06-0118r0 | Hawaii |  | 06-0120r2
1053 | Olson | 7.3.2.22.7 | 30 | 23 | E | N | Inccorect refernce to section 7.3.2.29. | Update reference to be 7.3.2.30. | Accepted | submission is 0176r4 |  | Editor To Do |  | Matta | Clause 7.3.2.21-22-7 | 06-0176r4 | Denver |  | 06-0175r3
1054 | Olson | 7.3.2.22.7 | 30 | Figure k23 | T | N | Why call the field "Number of Unicast Data Frames" when the field includes a count of data and management frames? | Rename this field to be Number of Frames. | Accepted | submission is 0176r4 |  | Editor To Do |  | Matta | Clause 7.3.2.21-22-7 | 06-0176r4 | Denver |  | 06-0175r3
1055 | Olson | 7.3.2.22.10 | 31 | 3 | E | N | The word statistics is spelled incorrectly. | Fix it. | Accepted |  | 348 |  |  | Kwak | Clause 7.3.2.21-22-10 | 06-0118r0 | Hawaii |  | 06-0120r2
1056 | Olson | 7.3.2.22.10 | 32 | Firgue k26 | T | N | The dot11STAStatisticsAPServiceLoad is given 4 bytes however the MIB value has a range of 0-255. Why are 4 bytes allocated? | Update this field to be 1 byte. | Accepted |  | 1056 |  |  | Kwak | Clause 7.3.2.21-22-10 | 06-0118r0 | Hawaii |  | 06-0120r2
1057 | Olson | 7.3.2.22.10 | 31 | Table k8 | T | Y | The dotBSSLoadGroup does not seem to work correctly for the case where a change is returned. The data returned in the report is an unsigned value. However without a sign it is not possible to tell if the reported change was increasing or decreasing. The counters group does not have this problem because by definition counters always increase so a difference in change is always an increase. | Come up with a way to represent the direction of the change in these values. | Accepted | P31L9: replace "in the MIB." with "in the MIB. When Measurement Duration value is non zero, the reported data values shall be 2's complement integers representing both positive and negative changes in the statistics data." | 1057 |  |  | Kwak | Clause 7.3.2.21-22-10 | 06-0118r0 | Hawaii |  | 06-0120r2
1058 | Olson | 7.3.2.22.11 | 32 |  | T | Y | Location request violates Geopriv rules (rfc3693) in the following ways: a) LCI sent unencrypted--so an eavesdropper can determine another user's location (more interesting in mesh or outdoor deployments rather than enterprise deployments). b) It does not support viewing/re-transmission rules to ensure privacy. c) There is no authentication mechanism to validate location was correctly passed on to ultimate user. d) There is no timestamp | Update LCI to meet rfc3693 rules or remove LCI. | Declined | 802.11 TGw is acting to protect management frames, and is expected to be approved before TGk completes. The LCI Azimuth IE in beacons can be used to advertize location in lightly-licensed bands to enable mobile operation under control of registered base stations. This application requires no authentication nor measurement timestamp. |  |  |  | Ecclesine | Clause 7.3.2.21-22-11 |  | Hawaii |  | 06-0048r2
1059 | Olson | 7.3.2.22.11 | 32 |  | T | Y | AP can refuse to provide location--this would lead STA to not have e911 service (when it otherwise expects the service); Additionally the AP has no way to know when there's an emergency call. | Add text in section 11.11.9.8 that indicates an AP must return an LCI Report with the rufused bit set to 1 if it cannot provide location service. In section 7.3.2.21.11 table k5 add in a new location subject of "Local-emergency" that is used to indicate the location request is for e911. | Declined | Clarifying text about the 'Incapable' bit has been added. Tgu and TGv are working on E-911 requirements. |  |  |  | Ecclesine | Clause 7.3.2.21-22-11 |  | Hawaii |  | 06-0048r2
1060 | Olson | 7.3.2.22.13 | 33 | 10 | T | Y | QoS Metrics Report: please add 2 octets for 802.11e-d13 clause 9.9.3.1.2 used_time except 802.11k measurement duration is used instead of dot11EDCAAveragingPeriod (in other words, I am just trying to define the correct time interval for this calculation). used_time is reported only for non-AP QSTA; it is set to zero for QAP report. This can be useful for load based call admission control. For traffic streams with non-fixed-size MSDUs (e.g., video), AP cannot back-out used_time from retry counts. note that used_time is reported in 32-us units. | Add new value as suggested in comment. | Declined | Declined after discussion with Tim Olson - please provide a contribution that describes the proposed change in more detail. |  | Done |  | Black | Clause 7.3.2.21-22-13 | 06-0318r1 | Denver |  | 06-0318r1
1061 | Olson | 7.3.2.29 | 40 | 5 | E | N | The reference is incorrect. | Update the reference to be k38. | Accepted |  | 1061 |  |  | Kwak | Clause 7.3.2.29 | 06-0118r0 | Hawaii |  | 06-0120r2
1062 | Olson | 7.3.2.29 | 40 | 7 | T | N | The length description is somewhat unclear and does not follow the convention set forth in the other Ies. | Update to be "The Length field shall be set to 8. | Counter | P40L7: Replace "the number of octets in the following fields" with "1". See comments #1279 and #414. |  |  |  | Kwak | Clause 7.3.2.29 | 06-0118r0 | Hawaii |  | 06-0120r2
1063 | Olson | 7.3.2.29 | 40 |  | T | Y | The BSS Load element seems to be of little value and is fairly complicated. This extremely dynmaic set of values is included in beacons. There is no description of how often the beacon must actually update the values in the element. | Delete BSS Load element. | Counter | The complicated presentation of BSS Load is simplified consderably as shown in comment #1279. BSS Load is similar to QBSS load but is used in non-QAPs . The update rate for QBSS load and BSS load are not specified. | 1063 |  |  | Kwak | Clause 7.3.2.29 | 06-0118r0 | Hawaii |  | 06-0120r2
1064 | Olson | 7.3.2.30 | 41 |  | T | N | The antenna ID is used in many different places for both receive and transmit antenna identification. However, the description here seems to be relative to the transmitting antenna. | Please clarify. | Accepted | Revise description to indicate antenna for transmission when included in Beacon or Probe responses or antenna for measurement when in measurement reports. |  |  |  | Kwak | Clause 7.3.2.30 | 06-0118r0 | Hawaii |  | 06-0120r2
1065 | Olson | 7.3.2.31 | 42 | 4 | T | N | The use of "currently in-use" is extraneous. | Remove the words "currently in use". | Accepted | Rewrite description L3=8. |  |  |  | Kwak | Clause 7.3.2.31 | 06-0118r0 | Hawaii |  | 06-0120r2
1066 | Olson | 7.2.3.10 | 9 | Table k1 | T | Y | we should include capability to support VSIEs | Add information element 12 - Vendor Specific IE as the last entry in table k1. | Accepted | Editor to do: add last row to table k1 as follows: add text '12' in 'Order' column, text 'Vendor Specific' in the 'Information' column and text 'One or more vendor specific information elements may appear in this frame' to the 'Notes' column. |  |  |  | Simpson | Clause 7.2.3.10 | 06-0017r0 | Hawaii |  | 06-0017r0
1067 | Olson | 7.3.2.22.13 | 36 | 1 | T | N | Since there are 6 bins seems like it would be Bin i, Bi, 0<=i<=5. | Update the text to include Bin 5 (6th bin). | Accepted | Fixed |  | Editor To Do |  | Black | Clause 7.3.2.21-22-13 | 06-0319r1 | Denver |  | 06-0318r1
1068 | Olson | 7.3.2.27 | 38 |  | T | N | Descriptions of the various capability bits in this section should identify all values explicity rather than using the terms "set" or "not set". Those terms are not defined and do not indicate unambiguously whether a given value is "1" or "0". | Update text to explicity use "1" and "0" rather than "set" and "not set". This can be done by replacing "set" with "set to 1". | Accepted |  |  | Editor To Do |  | Lefkowitz | Clause 7.3.2.27 | 05-1252r1 | Denver |  | 05-1256r2
1069 | Olson | 7.4.5.5 | 45 | 2 & 4 | E | N | Inccorect refernce to section 7.3.2.29. | Update reference to be 7.3.2.30. | Accepted | Reference Corrected. |  | Editor To Do |  | Olson | Clause 7.4 | 06-0309r0 | Denver |  | 06-0310r1
1070 | Olson | 7.4.5.5 | 45 | 3 | T | Y | It would seem to me that it may be difficult for the entity that is building the Link Measurement Report Frame may not know the transmit antenna ID since it has not been sent yet. Once the frame is queued it is unlikely that this field can be populated at the last minute. | I think transmit antenna ID needs to be removed. | Declined | Implementations should be able to populate this value. |  | Editor To Do |  | Olson | Clause 7.4 | 06-0310r1 | Denver |  | 06-0310r1
1071 | Olson | 10.3.2.2.2 | 47 |  | T | N | The BSS Load element should note that it is only present when dot11RadioMeasurementEnabled is true. | Include recommended text. | Accepted | Added proposed text. |  | Editor To Do |  | Black | Clause 10 | 06-0182r1 | Denver |  | 06-0249r0
1072 | Olson | 10.3.2.2.2 | 47 |  | T | N | The notes for the country element need to be updated to indicate the presence of the country element when dot11RadioMeasurementEnabled is true. | Update description. | Accepted | Updated description |  | Editor To Do |  | Black | Clause 10 | 06-0182r1 | Denver |  | 06-0249r0
1073 | Olson | 10.3.2.2.2 | 47 |  | T | N | The antenna ID is missing from the primitive. | Add antenna ID. | Accepted | Added proposed parameter. |  | Editor To Do |  | Black | Clause 10 | 06-0182r1 | Denver |  | 06-0249r0
1074 | Olson | 10.3.12.1.2 | 48 | 12 | T | N | The MLME-MREQUEST.request primitive definition is missing the Number of Repetitions in the parameter list. | Add Number of Repetitions to the list. | Accepted | Added proposed text. |  | Editor To Do |  | Black | Clause 10 | 06-0182r1 | Denver |  | 06-0249r0
1075 | Olson | 10.3.12.3.2 | 48 | 21 | T | N | The MLME-MREQUEST.indication primitive definition is missing the Number of Repetitions in the parameter list. | Add Number of Repetitions to the list. | Accepted | Added proposed text. |  | Editor To Do |  | Black | Clause 10 | 06-0182r1 | Denver |  | 06-0249r0
1076 | Olson | 10.3.17.1.2 | 51 | 7 | T | Y | The MLME-LINKMARGIN.request primitive is missing the Transmit Power and Max Transmit Power parameters. | Add the missing parameters. | Accepted | Added parameters (to MLME-LINKMEASURE.request) |  | Editor To Do |  | Black | Clause 10 | 06-0182r1 | Denver |  | 06-0249r0
1077 | Olson | 10.3.17.1.2 | 51 | 7 | T | Y | I am confused by the Link Margin primitives. Why does the link margin procedure depend on the Pilot frame? I thought the link margin could be calculated by just using the Link Measurement Request and Report frames. | Please clarify. | Accepted | Renamed LINKMARGIN primitives to MPILOTLMCEILING primitives and edited text to clarift difference ith LINKMEASURE. See also 06/0021 |  | Editor To Do |  | Black | Clause 10 | 06-0182r1 | Denver |  | 06-0249r0
1078 | Olson | 10.3.17.2.2 | 52 | 8 | T | Y | The MLME-LINKMARGIN.confirm is missing the receive and transmit antenna ID parameters. | Add the missing parameters. | Accepted | Added parameters (to MLME-LINKMEASURE.confirm) |  | Editor To Do |  | Black | Clause 10 | 06-0182r1 | Denver |  | 06-0249r0
1079 | Olson | 10.3.24.1.2 | 53 | 7 | T | Y | The MLME-NEIGHBORREP.request primitive is missing the SSID parameter. | Add the missing parameters. | Accepted | Added SSID parameter |  | Editor To Do |  | Black | Clause 10 | 06-0182r1 | Denver |  | 06-0249r0
1080 | Olson | 10.3.24.3.2 | 55 | 7 | T | Y | The MLME-NEIGHBORREP.indication primitive is missing the SSID parameter. | Add the missing parameters. | Accepted | Added SSID parameter |  | Editor To Do |  | Black | Clause 10 | 06-0182r1 | Denver |  | 06-0249r0
1081 | Olson | 11.9 | 59 | 34 | T | Y | "dot11SpectrumManagementRequired shall be set true when regulatory authorities require TPC." - the text should be more specific as to when the regulatory autorities require TPC | Include specific text stating how a STA is to know whether the current regulatory domain requires TPC | Declined | Note that this text is in the existing base standard and TGk has not modified this text. However, the IEEE does not take on the task of defining regulatory requirements. The specifications here only provide means for regulatory bodies to convery requirements. |  | Editor To Do |  | Olson | Clause 11.9 | 05-1191r3 | Denver |  | 05-1191r3
1082 | Olson | 11.9 | 60 | 18 | T | Y | "… existence of legacy devices that do not support TPC but do meet regulatory requirements" - How is an AP to know whether a STA meets regulatory requirements? | Be more specific as to how the AP is to know this | Declined | While this is an interesting question, TGk did not add or modify this text. This Is how it exists in the base standard. TGk does not understand the regulatory ramifications of this text and is not in a position to make this change. |  | Editor To Do |  | Olson | Clause 11.9 | 05-1191r3 | Denver |  | 05-1191r3
1083 | Olson | 11.9.2 | 60 | 30 | T | N | The language doesn't make much sense. The opening talks about finding the minimum from one of two maximums. I believe what this is supposed to say is the maximum is one of the two maximums | change minimum to maximum | Counter | See document |  | Done | in 3.1 | Olson | Clause 11.9 | 05-1192r1 | Vancouver |  | 05-1192r1
1084 | Olson | 11.9.2 | 60 | 30 | T | Y | I think the text needs to be stronger in stating that local regulatory table must be observed. Otherwise, an AP could advertise bogus power settings, causing the client to operate illegally | Be prescriptive about when the STA is to trust the value advertised by the AP. Perhaps after authentication? | Accepted | See document |  | Done | in 3.1 | Olson | Clause 11.9 | 05-1192r1 | Vancouver |  | 05-1192r1
1085 | Olson | 11.11.6 | 63 | 18 | T | Y | The text raises the question as to whether we need to set some maximum number of requests that a STA could send. Should it be limited to no more than once a second per STA (or per mcast/bcast group), etc. Otherwise, I can see an improperly designed STA causing significant performance issues by sending periodic requests, causing pending requests to be cancelled and restarted | Set a maximum or specify that rate limiting is appropriate | Declined | A STA can always refuse to make a measurement, or turn measurement requests off. |  | Done |  | Black | Clause 11.11 | 06-0435r0 | Denver |  | 06-0434r0
1086 | Olson | 11.11.6 | 63 | 30 | T | Y | There is a list defining the precedence (order) on line 7. However, there are different rules laid out in the paragraph that starts on line 18 (if enable bit is set, highest precedence), and once more in this sentence where the status bit set to zero (0) is the highest. | Please ammend the rules starting at line 7 to include the enable and status rules too. | Declined | The rules starting at line 7 are for the precedence of radio measurement request frames. The statement regarding the Enable bit does not fit well into this list - it just says that you process elements with the enable bit set regardless of precedence. The reference to status bit is unclear bit I assume this is a reference to the measurement type 0 (specitrum management). That measurement is received in a spectrum management frame and therefore does not belong in the rules for precedence of radio measurement frames. |  | Done |  | Black | Clause 11.11 | 06-0435r0 | Denver |  | 06-0434r0
1087 | Olson | 11.11.9.9 | 69 |  | T | Y | I think the idea of a measurement pause is where we need to start looking at comprehensive protocols vs. simplicty. I can't come up with a single reason why I would need to tell a STA to wait for a specific measurement. | Remove this feature. | Declined | Measurement pause is designed to allow a pause to be specified between individual measurements within measurement request frames, or between itterations of repeated measurements. |  | Done |  | Black | Clause 11.11 | 06-0435r0 | Denver |  | 06-0434r0
1088 | Olson | 11.11.9.10 | 70 | 29 | T | Y | Too many ways to "suspend" measurements. The Pause exists, and there are other mechanisms, if I recall reading properly. Now here's another one. The problem this will raise is folks will have bugs in having to support multiple mechanisms to achieve the same thing. | Remove this paragraph | Declined | Measurement pause and the suspension of triggered measurements are two different mechanisms. Measurement Pause does not suspend a measurement - rather it is designed to enable a time delay to be specified between sequential measurements in a measurement frame or repeated measurements. The suspension of triggered measurement for a TC/TS when a requested measurement for the same TC/TS is designed to keep things simple (rather than having triggered and requested measurement run concurrently). |  | Done |  | Black | Clause 11.11 | 06-0318r1 | Denver |  | 06-0318r1
1089 | Olson | 11.12.1 | 71 | 21 | T | Y | The text implies that an unprotected beacon has higher priority over stale information - even if the information is transmitted in a secure fashion. Perhaps a bit that states whether information is static or dynamic would allow the client to determine the priority | Add new bit to specify how stale information can be | Counter | See 1170 & 1484 | 1464 |  |  | Lefkowitz | Clause 11.12.1-3 | 06-0023r2 | Hawaii |  | 06-0024r1
1090 | Olson | 11.12.3 | 71 | 34 | T | Y | I disagree with the concept of sending a neighbor request with no SSID to ask for all Aps. A neighbor used for transition services IMPLIES it is part of the same ESS | Only return neighbors that advertise the same SSID | Declined | This is what the text on pg 71 line 34 states |  |  |  | Lefkowitz | Clause 11.12.1-3 | 06-0024r1 | Hawaii |  | 06-0024r1
1091 | Olson | 11.12.3 | 72 | 1 | T | Y | I don't believe that the TSF accuracy is good enough to be able to rely on the value in this field. This works in non congested (lightly loaded) networks, and therefore has limited usefulness | Remove TSF | Declined | The TSF accuracy has to be bounded to be useful. 1.5TU is a chosen tradeoff believed to be achievable to bound the TSF drift between the two BSSs during the time between Beacon report and Neighbor Report. The commenter is encouraged to propose a value that he/she knows/believes would work better in the field. Additionally, the commenter is urged to review doc 04/1213r0 which shows that 0.5TU drift between two free running +/-100ppm TSF timers would take 2.56 seconds, which practically should be more than enough time, even in a heavily congested network |  | Editor To Do |  | Simpson | Clause 11.14 | 06-0341r1 | Denver |  | 06-0341r1
1092 | Olson | 11.13 | 72 | 16 | T | Y | If an AP will return zero in the link marging, and the TPC value found in the beacon, why even bother supporting this | Change text so AP doesn't reply to this message. Have stations use the beacon information | Counter | AP can turn link measurment requests off individually or by broadcast. A full link measurement report from an AP is superior to a RPC report in a beacon/probe response because it also contains the link margin, antenna ID info and signal quality (RCPI and RSNI) which are not included in TPC report alone. Append antenna ID, RCPI and RSNI to the first paragraph. Delete this paragraph. This detail is already in .11ma, sec 7.3.2.18 TPC Report Element. |  |  |  | Kwak | Clause 11.13 | 06-0151r1 |  |  | 06-0152r1
1093 | Olson | 11.11.4 | 62 | 18 | T | Y | This sentence is misleading. It claims that all measurements in the frame must be over a continuous time period. What does continuous mean? In the case of successive off channel measurements we say the station determines the time between measurements. That sounds non-continuous. | Remove the sentence, it adds no useful information. | Declined | The statement says that 'Each separate measurement within the Radio Measurement Request frame shall be performed over a continuous time period' and not that all measurements in the frame must be over a continuous time period. This is not incompatible with a time between measurements. |  | Done |  | Black | Clause 11.11 | 06-0435r0 | Denver |  | 06-0434r0
1094 | Olson | 11.11.5 | 62 | 32 | T | N | The first sentence claims that measurement transactions are localized to a BSS. Some of the measurements, such as beacon report, are asking to measure other BSSs. This sentence is misleading and adds no value. | Remove the sentence. | Accepted | Deleted. |  | Editor To Do |  | Black | Clause 11.11 | 06-0435r0 | Denver |  | 06-0434r0
1095 | Olson | 11.11.7 | 64 | 33 | T | N | This section needs to specify how dialog token and measurement token are handled for repeated measurements. | Suggest to add the following text….Each repeated measurement result shall inlcude the Measurement Token as in the corresponding Measurement request element and the Dialog Token value as in the corresponding Radio Request frame. | Accepted | Added suggested text. |  | Editor To Do |  | Black | Clause 11.11 | 06-0435r0 | Denver |  | 06-0434r0
1096 | Olson | 11.11.9.1 | 66 | 13-18 | T | N | This whole paragraph is repeating the previous paragraph. | Remove this paragraph | Accepted |  | 138 |  |  | Kwak | Clause 11.11.9.1 | 06-0118r0 | Hawaii |  | 06-0120r2
1097 | Olson | 11.11.9.1 | 67 | 7 | T | N | This last sentence is confusing. What shall be? I believe what is needed is something that says Probe Requests are always considered regardless if the Probe Response was triggered by the measuring STAs Probe Request. | Update this sentence to read, "Probe Response frames shall be evaluated regardless of whether the Probe Response frame was triggered by the measuring STA's Probe Request." | Accepted |  | 1097 |  |  | Kwak | Clause 11.11.9.1 | 06-0118r0 | Hawaii |  | 06-0120r2
1098 | Olson | 11.11.9.1 | 67 | 16 | T | Y | What is scope of the AP Channel Report? Does the AP Channel Report need to be from the same BSS, ESS? Can it be from an AP Channel Report from 2 months ago? | Clarify the text to indicate the AP Channel Report must have been from a transmitter with the same BSSID as was included in the measurement request. | Accepted | P67L21: replace "If an AP Channel Report is" with "A Beacon measurement request with Channel Number set to 255 shall only specify a specific BSSID (broadcast BSSID not allowed). If an AP Channel Report for the specific BSSID is". |  |  |  | Kwak | Clause 11.11.9.1 | 06-0118r0 | Hawaii |  | 06-0120r2
1099 | Olson | 11.11.9.2 | 68 | 9 | T | N | This sentence indicates the last field in the report is called Number ofFrames, however in section 7.3.22.9 it is called Number of Unicast Data Frames. | I feel that Number of Unicast Data Frames is misleading since the field includes management frames too. Change Section 7.3.22.9 back to Number of Frames. | Counter | See alternate wording in 06-0176r2. |  |  |  | Matta | Clause 11.11.9.2 | 06-0176r2 | Ad-hoc1 |  | 06-0307r4
1100 | Olson | 11.11.9.4 | 69 | 10 | E | N | The word measure is spelled incorrectly. | Fix it. | Accepted |  | 435 |  |  | Kwak | Clause 11.11.9.4 | 06-0118r0 | Hawaii |  | 06-0120r2
1101 | Olson | 11.12.3 | 71 | 34-42 | T | Y | This section seems to indicate that multiple SSIDs can be sent in the Neighbor Report Request frame. However, section 7.4.5.5 does not seem to indicate this is possible. | Clean up this section. | Accepted |  |  |  |  | Lefkowitz | Clause 11.12.1-3 | 06-0023r2 | Hawaii |  | 06-0024r1
1102 | Olson | 11.12.3 | 71 | 34-42 | T | Y | This section does not indicate whether the wildcard SSID is allowed. | Please clarify. | Accepted |  |  | Editor To Do |  | Lefkowitz | Clause 11.12.1-3 | 06-0449r0 | Denver |  | 05-1049r59
1103 | Olson | 11.12.3 | 71 | 41 | T | Y | This section does not indicate whether an empty Neighbor Report Request frame is sent or a a Neighbor Rport Request frame with a Neighbor Report element with no List Entries is sent. | Please clarify. | Declined | The first sentence states "An AP receiving a Neighbor Report Request shall respond with a Neighbor Report Response frame containing zero or more Neighbor Report elements" Clause 7 describes the frame format in this event The commentor is welcome to submit further clarifying text for evaluation. |  |  |  | Lefkowitz | Clause 11.12.1-3 | 06-0024r1 | Hawaii |  | 06-0024r1
1104 | Olson | 11.13 | 72 | 15 | T | N | Indicate that the Link Margin is in the TPC Report element. | add the following text at the end of the last sentence on line 15…." in the TPC Report element." | Counter | no longer an issue since this paragraph is deleted |  |  |  | Kwak | Clause 11.13 | 06-0151r1 |  |  | 06-0152r1
1105 | Olson | 11.13 | 72 | 16-18 | T | N | This text seems awkward here. | Maybe the text could be moved to the section with the TPC Element description. | Counter | no longer an issue since this paragraph is deleted |  |  |  | Kwak | Clause 11.13 | 06-0151r1 |  |  | 06-0152r1
1106 | Olson | 12.3.5.9.2 | 74 | 29 | T | Y | I am confused by the requirement that "RPI reporting was turned on prior to the latest PHY-CCARESET.request" The latest PHY-CCARESET.request is a mechanism to turn on RPI reporting. If it also has to be turned on beforehand, then it sounds like we have to turn RPI reporting on twice before we get useful data? | Please reword to make clearer. I am sure we are not expected to turn RPI reporting on twice? Perhaps the text should be PHY-CCARESET.confirm not PHY-CCARESET.request? If I am wrong, then we are overloading PHY-CCARESET too far and should define a clearer interface: e.g. (1) request RPI measurement start, (2) confirm RPI measurement start, (3) request RPI measurement stop, (4) confirm stop and report RPI measurements. | Declined | As the commenter notes, the PHY-CCARESET.request is used to turn reporting on and off in the PHY. The PHY-CCARESET.confirm occurs in response to the the PHY-CCAREST.request and may contain RPI values for the period which just ended (prior period) at the receipt of the PHY-CCARESET.request. If RPI reporting was off prior to receipt of the PHY-CCARESET.request, then there are no RPI values to report in this PHY-CCARESET.confirm. If RPI reporting was on prior to receipt of the PHY-CCARESET.request, then there are no RPI values to report in this PHY-CCARESET.confirm. The text as written is correct and we are not overloading PHY-CCAREST. |  |  |  | Kwak | Clause 12 | 06-0118r0 | Hawaii |  | 06-0120r2
1107 | Olson | 15.4.5.16.3 | 78 | 2 | T | Y | RCPI being continuously available when in the receive state AND (15.4.8.5) measured over the entire received frame is almost impossible. We would have to report RCPI based upon end samples before those samples exist! The only work-around is to report "Measurement not available" until the packet end. But how does that help the MAC? One possible interpretation is that RCPI is a running power measurement during the packet. However, this is overly onerous, since it implies on-going divisions by arbitrary numbers. Moreover, even if the RCPI is only calculated once, at the packet end, it still requires an arbitrary division (sum over N squared samples divided by N for N = packet length). | Define RCPI as power measured over a fixed, long-enough window within the packet (the window length is implicitly lower bounded by the +-5dB tolerance). RCPI is available after this calculation is complete and until the PHY exits the receive state. (Allow the receiver to repeat this calculation over subsequent windows if the authors are interested in this feature.) Make this change for all sections referring to RCPI | Counter | See resolution in comment#799. | 799 |  |  | Kwak | Clause 15 | 06-0118r0 | Hawaii |  | 06-0120r2
1108 | Olson | 15.4.8.5 | 78 | 25 | T | Y | I cannot see how the RCPI can assume a receiver noise equivalent bandwidth of 1.1x the channel bandwidth. The receiver's equivalent bandwidth will be what its designer has optimized it to. Why would the designer sacrifice important performance benefits from an optimized filter in order to support a minor RCPI parameter? Sure, assuming a white input signal, a designer could scale their RCPI measurement so that it appears to be calculated over an equivalent bandwidth of 1.1x the channel chandwidth - assuming that the input signal is white. BUT, we know that the input (e.g. DSSS+noise) typically won't be white, so this scaling is worthless - even dangerous, since it gives a misleading sense of confidence. The correct scaling is very onerous to calculate for arbitrary PSDs (as we face) (e.g. who wants to implement a spectrum analyser?). Also I am completely unclear why the factor of 1.1 exists. Surely it should be 1x? And if not 1x, why not 1.2x, 1.3x etc? | I don't think that we should attempt to specify a receiver's equivalent bandwidth. Omit this sentence altogether, and lump any errors into the +-5dB tolerance. Perhaps if the noise equivlant bandwidth were for the "ideal" measurement (the reference for the +-5dB calculation) this would make some sense. But still not much - you are better off specifying a spectrum analyser, gating period and resolution bandwidth for the reference | Declined |  | 119 |  |  | Kwak | Clause 15 | 06-0118r0 | Hawaii |  | 06-0120r2
1109 | Olson | 11.11.8 | 65 | 1 | T | N | This section needs to specify how dialog token and measurement token are handled for triggered measurements. | Suggest to add the following text….Each triggered measurement result shall set the Measurement Token in each Measurement Report element to zero and the Dialog Token value in the Measurement Report frame to zero. | Accepted | Added suggested text. |  | Editor To Do |  | Black | Clause 11.11 | 06-0435r0 | Denver |  | 06-0434r0
1110 | Olson | Annex A.4.13 | 88 | A.4.13 | T | Y | Item RRM2 needs to identify the use of TBTT in the neighbor report as optional. | Add a PICS item indicating neighbor TBTT offset is optional. | Accepted | Expanded PICS item 12 (nighbor report procedure) out to have basic procedure and TBTT support. See 06/0138 |  |  |  | Black | Annex A | 06-0138r0 | Hawaii |  | 06-0137r0
1111 | Olson | Annex A.4.13 | 89 | A.4.13 | E | N | Need to add the reference for Measurement Pause. | Add reference to section 11.11.9.9 and 7.3.2.21.12 | Accepted | Added references. See 06/0138. |  |  |  | Black | Annex A | 06-0138r0 | Hawaii |  | 06-0137r0
1112 | Olson | Annex A.4.13 | 89 | A.4.13 | E | N | Reference fo RRM3.7 is incorrect. | Update to be 11.11.7 and 7.4.5.1 | Accepted | Issues is due to incorrect row alignment in format. PICS format revised to avoid this issue. See 06/0138 |  |  |  | Black | Annex A | 06-0138r0 | Hawaii |  | 06-0137r0
1113 | Olson | Annex A.4.13 | 89 | 6 | E | N | Reference for RRM3.2 is incorrect. | Update to be 11.11.6. | Accepted | Corrected reference. See 06/0138 |  |  |  | Black | Annex A | 06-0138r0 | Hawaii |  | 06-0137r0
1114 | Olson | Annex D | 98 | 22 | T | N | The definition for the LCI measurement is missing lattitude, longitude and altitude accuracy MIB objects. | Add missing objects. | Accepted |  | 1114 |  |  | Gray | Annex D | 06-0119r1 | Hawaii |  | 05-1217r2
1115 | Olson | Annex D | 98 | 22 | T | N | The pause timeout no longer exists. | Remove dot11RRMRqstPauseTimeUnit | Accepted | Changed RqstPauseTime description as well. | 1115 |  |  | Gray | Annex D | 06-0119r1 | Hawaii |  | 05-1217r2
1116 | Olson | Annex D | 102 | 60 | T | Y | This is where the LCI lattitude, longitude and altitude MIB objects should be added. | Add missing objects. | Accepted |  | 1114 |  |  | Gray | Annex D | 06-0119r1 | Hawaii |  | 05-1217r2
1117 | Olson | Annex D | 102 | 61-74 | T | N | The pause timeout no longer exists. | Remove dot11RRMRqstPauseTimeUnit | Accepted | Changed RqstPauseTime description as well. | 1115 |  |  | Gray | Annex D | 06-0119r1 | Hawaii |  | 05-1217r2
1118 | Olson | Annex D | 114 | 32 | T | N | The Frame Report does not return the measuring STA address. The MIB object dot11FrameRprtMeasuringSTAAddr should be the transmit address instead. | Change dot11FrameRprtMeasuringSTAAddr to dot11FrameRprtTxSTAAddr. | Counter | Used Simon's suggestion of dot11FrameRprtTransmitSTAAddress | 1118 |  |  | Gray | Annex D | 06-0119r1 | Hawaii |  | 05-1217r2
1119 | Olson | Annex D | 114 | 32 | T | N | The Freme Report definition is missing a MIB object for the PHY Type. | Add missing object. | Accepted |  |  |  |  | Gray | Annex D | 06-0119r1 | Hawaii |  | 05-1217r2
1120 | Olson | Annex D | 114 | 34 | T | N | dot11FrameRprtRCPI should be the average RCPI | Change dot11FrameRprtRCPI to be dot11FrameRprtAvgRCPI. | Accepted | dot11FrameRprtAvgRCPI does match clause 7.3.2.22.7 - Updated text as well. |  |  |  | Gray | Annex D | 06-0119r1 | Hawaii |  | 05-1217r2
1121 | Olson | Annex D | 114 | 36 | T | N | The definition for Frame Report is missing the Last RCPI value. | Add missing object. | Accepted |  |  |  |  | Gray | Annex D | 06-0119r1 | Hawaii |  | 05-1217r2
1122 | Olson | Annex D | 117 | 8 | T | N | With the new addition of the BSS Load group there is no way in the STA statistics MIB table to tell which group was returned. | Add a new MIB object that would allow a manager to determine which parameters will be valid. | Accepted |  |  |  |  | Gray | Annex D | 06-0119r1 | Hawaii |  | 05-1217r2
1123 | Olson | Annex D | 117 | 18 | E | N | Change the name of dot11STAStatisticsFCSCount to be more accurate. | Change name to dot11STAStatisticsFCSErrorCount. | Accepted |  |  |  |  | Gray | Annex D | 06-0119r1 | Hawaii |  | 05-1217r2
1124 | Olson | Annex D | 124 | 27 | T | N | The QoS metrics report definition is missing MIB objects for the reporting reasons. | Add missing objects. | Accepted | See document 06-0468r1 | 1124 | Editor To Do |  | Gray | Annex D | 06-0468r1 | Denver |  | 06-0479r1
1125 | Olson | Annex D | 126 | 54 | T | N | Each bin the QoS metrics report are 4 bytes the definition here does not support for bytes per bin. | Update object to support 4 bytes per bin. | Accepted | In new draft change SYNTAX of dot11QoSMetricsRprtDelayHistogram from "OCTET STRING (SIZE (6))" to "STRING (SIZE(24))" |  | Editor To Do |  | Gray | Annex D |  | Denver |  | 06-0479r1
1126 | Olson | Annex D | 127 | 46 | T | N | There is no measurement mode for the AP Channel Report. | Delete dot11APChannelReportMeasurementMode object. | Accepted |  | 1126 |  |  | Gray | Annex D | 06-0119r1 | Hawaii |  | 05-1217r2
1127 | Olson | Annex D | 128 | 11-28 | T | N | There is no measurement mode for the AP Channel Report. | Delete dot11APChannelReportMeasurementMode object. | Accepted |  | 1126 |  |  | Gray | Annex D | 06-0119r1 | Hawaii |  | 05-1217r2
1128 | Olson | Annex D | 128 | 68 | T | N | There is no MIB object defined that allows specification of the SSID for the neighbor report. | Add an SSID object. | Accepted |  |  |  |  | Gray | Annex D | 06-0119r1 | Hawaii |  | 05-1217r2
1129 | Olson | Annex D | 129 | 14 | T | N | The neighbor report MIB definition is missing an object for the immediate block ack capability bit. | Add missing object. | Accepted |  | 1129 |  |  | Gray | Annex D | 06-0119r1 | Hawaii |  | 05-1217r2
1130 | Olson | Annex D | 129 | 22 | T | N | The neighbor report does not have measurement mode field. | Delete dot11RRMNeighborReportMeasurementMode object. | Accepted |  | 1130 |  |  | Gray | Annex D | 06-0119r1 | Hawaii |  | 05-1217r2
1131 | Olson | Annex D | 131 | 39-56 | T | N | The neighbor report does not have measurement mode field. | Delete dot11RRMNeighborReportMeasurementMode object. | Accepted |  | 1130 |  |  | Gray | Annex D | 06-0119r1 | Hawaii |  | 05-1217r2
1132 | Olson | Annex D |  |  | T | Y | There is no MIB definition to support the Link Measurement. | Add MIB objects for Link Measurement. | Declined | Commenter agreed to accept a decline. |  | Done |  | Gray | Annex D |  | Denver |  | 06-0479r1
1133 | Olson | 7.3.2.20 | 73 |  | T | Y | The link margin calculation in 11.14.2 assumes the antennas used are uniquely identified by the Antenna Information element. 'Smart antennas' can have combinatorial receive and single antenna transmit, and that information cannot be represented in this definition. Steered-beam antennas have pointing information not represented in this definition. The Antenna Information element should be an index into a table of particular send-receive combinations known by the STA: 1 Rx 1 Tx 1 2 Rx 2 Tx 1 3 Rx 1 Tx 2 4 Rx 2 Tx 2 . . . Which generalizes to any number of antenna combinations that can be repeatedly used, including beam-forming 7 Rx North Tx North 8 Rx East Tx East 9 Rx South Tx South . . . 11 Rx Combined Tx 1 12 Rx Combined Tx 2 . . . | Replace the last paragraph with "The Antenna ID field contains the identifying number for the antenna configuration used to transmit the frame containing this Information element. The valid range for the Antenna ID is 1 through 254. The value 0 shall indicate that the antenna identifier is unknown. The value 255 shall indicate that the antenna configuration identifier is unknown. The value 1 is used for a STA with only one antenna or for a STA where the ‘first’ antenna is used for both receive and transmit. STAs with more than one antenna shall assign Antenna IDs to each antenna configuration as consecutive, ascending numbers. Each Antenna ID number represents a unique antenna configuration characterized by a fixed relative position, a fixed relative direction and a peak gain for that position and direction. Examples include Two antenna with receive diversity: ID Rx Tx 1 Rx 1 Tx 1 2 Rx 2 Tx 1 3 Rx 1 Tx 2 4 Rx 2 Tx 2 Which generalizes to any number of antenna combinations that can be repeatedly used, including beam-forming: ID Rx Tx 7 Rx North Tx North 8 Rx East Tx East 9 Rx South Tx South 10 Rx West Tx West Two antenna system with receive combinatorial circuitry: ID Rx Tx 11 Rx Combined Tx 1 12 Rx Combined Tx 2 | Counter | See 993 | 993 | Editor To Do |  | Kwak | Clause 7.3.2.30 | 06-0393r1 | Denver |  | 06-0392r1
1134 | Olson | 7.3.2.21.11 | 20 |  | T | N | Latitude. Longitude and Altitude fields are about Resolution requested, not 'Accuracy'. The describing text in RFC 3825 makes it clear that what is being requested is a report with a number of valid bits. | Change 'Accuracy' to 'Resolution' and 'accuracy' to resolution' in 7.3.2.11 and 11.11.9.8 | Accepted |  | 472 |  |  | Ecclesine | Clause 7.3.2.21-22-11 | 06-0047r3 | Hawaii |  | 06-0048r2
1135 | Olson | 7.3.2.21.11 | 20 |  | T | Y | Text to report Location and Azimuth together will be useful in outdoor applications near regulatory borders or incumbent protection zones. | Document 802.11-05-1113r0 Attached gives draft text. Instruct the editor to change the draft accordingly | Accepted | 11-05/1113r0 text merged with other LCI-Azimuth comment resoultion text Group changed to "accept" in Hawaii | 1000 |  |  | Ecclesine | Clause 7.3.2.21-22-11 | 06-0047r3 | Hawaii |  | 06-0048r2
1136 | Olson | 7.3.2.22.6 | 29 |  | T | Y | All the receive reports reference the dot11PHYType, but neglect to inform which modulation and coding is in use for a received frame. It is useful to know if the clause 18 PHY is using DSSS or CCK or OFDM to receive frames. | Change the description of the Condensed PHY Type to change bits 6 and 5 to convey PHY Mode, and change the dot11BeaconRprtPhyType MIB to indicate them: 00 unspecified modulation, 01 DSSS, 10 CCK, 11 OFDM | Declined | Data Rate and PHYType provide enough iinformation. | 1004 |  |  | Kwak | Clause 7.3.2.21-22-6 | 05-1049r65 | Denver |  | 05-1049r65
1137 | Olson | 11.9 | 59 |  | T | N | The second paragraph informs about the use of TPC procedures, restricting them to use 'in Europe,' yet they are part of Canadian, Japanese and other country laws. | Delete 'in Europe' from the third sentence in 11.9 | Accepted |  | 1007 |  |  | Olson | Clause 11.9 | 05-1192r2 |  |  | 05-1191r3
1138 | Olson | Annex D |  |  | T | N | dot11FrequencyBandsSupported should have an entry for US 15.247 channels | Change SYNTAX INTEGER (1,127) to (1,255) and change the integer, adding: bit 7 .. Capable of operating in the 5.725-5.850 GHz band | Declined | Suggested remedy does not adequately change the MIB. Commenter is encouraged to provide normative text. | 1009 | Done |  | Gray | Annex D | 06-0479r1 | Denver |  | 06-0479r1
1139 | Olson | Annex I.1 | 138 |  | T | Y | The first paragraph presently refers to the Clause 17 OFDM PHY, not the other radio PHYs | Replace the first paragraph with "This annex and Annex J provide information and specifications for operation in many regulatory domains." | Accepted |  | 1010 |  |  | Ecclesine | Annex I-J | 06-0047r3 | Hawaii |  | 06-0048r2
1140 | Olson | Annex I.6 | 138 |  | T | N | Table I.6 should have an additional row for 5.725-5.850 GHz 15.247 rules corresponding to Table I.2, Emissions Limit set 4 | Add row to Table I.6 at bottom: 5.725-5.850, 1000 with antenna gain per FCC 47 CFR 15.247 (b)(4)(ii)(iii), em-dash | Accepted |  | 1011 |  |  | Ecclesine | Annex I-J | 06-0047r3 | Hawaii |  | 06-0048r2
1141 | Olson | Annex J.1 | 140 |  | T | N | Table J.1 Regulatory Class 5 should have all 15.247 channels allowed | Change the channel set to: 149, 153, 157, 161, 165 | Accepted |  | 1012 |  |  | Ecclesine | Annex I-J | 06-0047r3 | Hawaii |  | 06-0048r2
1142 | Hsu | 3.102 | 2 | 14 | T | Y | Why is RPI being redefined here when it is already defined in 3.59 of the 802.11h amendment? The two definitions are incongruent. | Reconcile the two definitions. | Declined | 11k has had many discussions about changing the name of RPI and the decision has been to let RPI stay as defined by 11h. The suggested name changes are RIPI, NCPI, IPI, and RINPI. The decision is still to remain with RPI moniker. |  |  |  | Paine | Clause 3 | 06-0096r0 | Hawaii |  | 06-0096r0
1143 | Hsu | 11.11.8 | 65 | 12 | E | N | Old terminology? "Transmit QoS Metrics". | Replace with: "QoS Metrics" | Accepted | Fixed editorial. |  | Editor To Do |  | Black | Clause 11.11 | 06-0435r0 | Denver |  | 06-0434r0
1144 | Hsu | 11.11.9.1 | 66 | 22 | T | Y | "At the end of the measurement duration, process" is specifying a specific implementation and not allowing the processing of beacons and other frames as they arrive. | Substitute with "Process". | Counter | The commenter suggests alternate wording for 'process". However the intent of this clause is to describe one way to achieve the required Beacon report results. There are other equally suitable procedures not detailed here. The sction is modified to indicate that alternate equivalent procedures are allowed. P66L20&28: replace "following procedure" with "following procedure (or equivalent procedure)" |  |  |  | Kwak | Clause 11.11.9.1 | 06-0118r0 | Hawaii |  | 06-0120r2
1145 | Hsu | 3.97 | 2 | 1 | T | Y | The term "Received Channel Power Indicator" does not intuitively differentiate with "Received Power Indicator" | Change the name to "Received Signal Power Indicator (RSPI)". | Counter | Alternate name change accepted. Change RPI to Idle Power (IPI) Indicator in all places. | 105 | Editor To Do |  | Kwak | Clause 3 | 06-0296r1 | Denver |  | 06-0120r2
1146 | Hsu | 3.102 | 2 | 1 | T | Y | The term "Received Power Indicator" is not intuitively associated with noise and interference | Change the name to "Received Interference and Noise Power Indicator (RINPI)". | Declined | 11k has had many discussions about changing the name of RPI and the decision has been to let RPI stay as defined by 11h. The suggested name changes are RIPI, NCPI, IPI, and RINPI. The decision is still to remain with RPI moniker. |  |  |  | Paine | Clause 3 | 06-0096r0 | Hawaii |  | 06-0096r0
1147 | Hsu | 3.99 | 2 | 1 | T | Y | The term "Average Noise Power Indicator" is not intuitively associated with interference | Change the name to "Average Interference and Noise Power Indicator (AINPI)". | Declined | The definition of ANPI is clearly defined here to include noise and interference. |  |  |  | Kwak | Clause 3 | 06-0118r0 | Hawaii |  | 06-0120r2
1148 | Stanley | 5.4.6 | 3 | 3-8 | E | N | Grammar seems awkward | Change to: The Radio Measurement Service provides: — The ability to request and report radio measurements in supported channels.— The ability to perform radio measurements in supported channels. — An interface for upper layer applications to access radio measurements using MLME primitives and/or MIB access. — Information about neighbor APs. | Accepted |  |  |  |  | Paine | Clause 4-5 | 06-0106r0 | Hawaii |  | 06-0106r0
1149 | Stanley | 7.2.3.9 | 7 | 14-18 | T | Y | Why are the individual elements duplicated in the frame? | Delete the text. | Declined | The change here is a result of a previous letter ballot comment requesting to make the text for the use of requested information elements use more generic. TGk has not changed the behavior of including elements twice from the base standard. This change is a clarification only. |  |  |  | Olson | Clause 7.2 | 05-1203r0
1150 | Stanley | 7.3.1.4 | 9 | 4 | T | Y | An extended capability bit field should be introduced, rather than using up the last bit in the capabilities field. | Redefine bit 12 as as an extended capabilities bit, and indicate radio resource measurement as one of the new fields in the extended capabilities field, and update additional impacted text. | Counter | A new extended capabilites field is being added by revma spec. |  | Editor To Do |  | Olson | Clause 7.3.1 | 06-0300r1 | Denver |  | 06-0300r1
1151 | Stanley | 7.3.2.21 | 13 | 22 | T | Y | The meaning of the word "control" is unclear - does it mean stop? Report at intervals? | Clarify. | Accepted | Reworded text using 'enable or disable' |  | Editor To Do |  | Black | Clause 7.3.2.21-22 | 06-0435r0 | Denver |  | 06-0434r0
1152 | Stanley | 7.3.2.21.4 | 16 | 6,8, 19, 21 | E | N | Missing references | Provide the references. | Accepted |  |  | Done | in 3.1 | Barber | Reference | 05-1214r0 | Vancouver |  | 05-1214r0
1153 | Loc | 7.3.2.21.13 | 21 | 21 | T | Y | The processing overhead and implementation complexity of these QoS measurements needs to be justified. What purpose is served by allowing one to request all this information? Why isn't the design made simpler? For instance, why 6 bins and not 2? Why consecutive and not a simple frame count? What application needs the Delayed MSDU Range construct in Table k6? | Justify the complexity and redefine the request/report structure to be as simle and general as possible. | Declined | As evidenced by other comments, some people want less complexity some suggest extra fields. It is believed that the existing design represents a reasonable compromise. Is there any specific aspect that you see as problematic? |  | Done |  | Black | Clause 7.3.2.21-22-13 | 06-0318r1 | Denver |  | 06-0318r1
1154 | Loc | 11.11.6 | 63 | 8 | E | N | Typo: "received in received in" | Change to "received in" | Accepted | Fixed editorial. |  | Editor To Do |  | Black | Clause 11.11 | 06-0435r0 | Denver |  | 06-0434r0
1155 | Loc | 11.11.6 | 63 | 10 | E | N | Typo: "received in received in" | Change to "received in" | Accepted | Fixed editorial. |  | Editor To Do |  | Black | Clause 11.11 | 06-0435r0 | Denver |  | 06-0434r0
1156 | Loc | 7.3.2.29 | 40 | 36 | T | Y | What does "blocked" mean? I don't understand how to determine when a AC is "currently blocked". | Please explain and clarify. | Accepted | P40L20&L36: replace "blocked" with "not available (blocked)". |  |  |  | Kwak | Clause 7.3.2.29 | 06-0118r0 | Hawaii |  | 06-0120r2
1157 | Loc | 7.3.2.21 and elsewhere | 13 | 24 | E | N | When referencing frame fields such as Request and Report in a paragraph, it enhances readability if the bit or byte fields referred to are called out. For example, here "Request and Report" should be replaced by "Request (b2) and Report (b3)". | Make the suggested change. | Declined | While this might increase readability, looking at 802.11REVma5.1 this does not seem to be a style that is used. |  | Done |  | Black | Clause 7.3.2.21-22 | 06-0435r0 | Denver |  | 06-0434r0
1158 | Aboulmagd | 7.3.2.21.13 | 22 | 10 | T | Y | The traffic identifier field doesn't seem to match in syntax or semantics that defined in 802.11e. In 802.11e there is a 4-bit field that is used to define either UP or the TSID. | alignment with 802.11e is a must | Accepted | Aligned with 11e in use of TID. |  | Editor To Do |  | Black | Clause 7.3.2.21-22-13 | 06-0319r1 | Denver |  | 06-0318r1
1159 | Aboulmagd | 7.3.2.22.13 | 33 | 12 | T | Y | The QoS metrics defined in this section focus on avergae performance in terms of delays. Most real-time applications such as VoIP have their performance characterused by maximum delay or delay variation. In fact one may argue that average delay is useless for most aplications. | Need to define delay parameters other than the average. In particular delay variations and/or maximum delay are required for important applications. | Declined | As evidenced by other comments, some people want less complexity some suggest extra fields. It is believed that the existing design represents a reasonable compromise. We would welcome a submission if you have specific things you would like to see added. |  | Done |  | Black | Clause 7.3.2.21-22-13 | 06-0318r1 | Denver |  | 06-0318r1
1160 | Aboulmagd | 7.3.2.22.13 | 35 | 18 | T | Y | It is not clear over which frame population the average delay is computes. It seems that it is computed over all frames that are successfully transmitted during the measuring period. | need to make it clear the population over which average delay is computed. | Accepted | Reworded for clarity. |  | Editor To Do |  | Black | Clause 7.3.2.21-22-13 | 06-0319r1 | Denver |  | 06-0318r1
1161 | Aboulmagd | 7.3.2.22.13 | 35 | 26 | T | Y | The way Table K9 is computed seems to lose resolution as the delay value increases. One may argue that more resolution is needed for higher delay values since they should occur with less frequency and is more important to application performance. | emphasize higher delay values in the histogram. | Declined | One could also argue the opposite - that more resolution is required at the lower end of the scale - the more common range. |  | Editor To Do |  | Black | Clause 7.3.2.21-22-13 | 06-0318r1 | Denver |  | 06-0318r1
1162 | Aboulmagd | 7.3.2.22.13 | 36 | 5 | E | N | The second last sentence of the paragraph right after table K9 is redundant and was stated before | remove | Accepted | Removed. |  | Editor To Do |  | Black | Clause 7.3.2.21-22-13 | 06-0319r1 | Denver |  | 06-0318r1
1163 | Aboulmagd | 11.11.9.10 | 70 | 15 | T | Y | The definition of "triggered QoS" is vague and need further specification. For instance if the trigger is "voice packet delay > 10 ms", isn't it sufficient for the measuring QSTA to communicate this information to the requesting QSTA? Why is the need to send a full QoS metric report? It is also not clear what the measuring QoS should do when the trigger condition is cleared (voice delay < 10 ms). IT seems that this is valuable information that need to be communicated. | Redefine "triggered QoS" measuring taking into account the type and the timing of information to be communicated. | Declined | Two points here - firstly triggered measurement covers the case when the conditions are bad. The problem with allowing a partial report is that the requesting STA has no idea what information it will receive. It is felt that a full report provides the best diagnostic capability. |  | Done |  | Black | Clause 11.11 | 06-0318r1 | Denver |  | 06-0318r1
1164 | Lou | 7.3.2.27 | 37 | 16 | T | Y | The concept of "AP Reachability" is fuzzy and probably not very useful in practice. After all, the channel is time varying and what makes pre-authentication frames so special and reliable to be used in establishing this property? Given the information is advisory only and it is recognized that it also may be stale, why bother to report it? Why is an AP that does not support preauthentication deemed 'unreachable'? We should not limit the BSSID information field to such a narrow version of roaming. | Delete the "AP Reachability" field and and all related text and tables. Replace it with a more generic information field reflecting the signal quality of frames received from that AP. Or just delete it. | Counter | The AP Reachability field has to do with being reachable over the DS, for example in the same VLAN. It is incorrect to say that an AP that does not support preauth is unreachable. See resolution to 1433 for counter. |  | Editor To Do |  | Lefkowitz | Clause 7.3.2.27 | 05-1252r1 | Denver |  | 05-1256r2
1165 | Lou | 7.3.2.30 | 41 | 21 | E | N | Extra sentence "that the … is unknown. The value … multiple antennas". | Delete extra sentence. | Accepted |  | 939 |  |  | Kwak | Clause 7.3.2.30 | 06-0118r0 | Hawaii |  | 06-0120r2
1166 | Lou | 7.3.2.30 | 41 | 21 | T | Y | Assigning one value of 255 to represent the case of multiple antennas may not be compatible with upcoming TGn mimo systems. | Generalize antenna ID definition to identify different multiple antennas configurations. | Counter | Commenter may misunderstand use of 255 for multiple antennas. Multiple antennas here means that an antenna switch took place during the measurement duration so that part of the measurement was made with one antenna and the remainder of the measurement was made with another antenna. A MIMO array with a fixed position, direction, and peak gain (including processing gain) may be indicated by one value of Antenna ID. If the array is configurable for direction or gain, each configuration of the array will use a different Antenna ID value. The commenter is invited to propose a more general suggested remedy in LB recirculation. See comment #1406. | 250 |  |  | Kwak | Clause 7.3.2.30 | 06-0118r0 | Hawaii |  | 06-0120r2
1167 | Kumar | 7.3.2.29 | 40 | 3 | T | N | The value BSS Load element is marginal in light of QBSS Load IE defined in 11e. It can be argued that BSS Load IE is more general and applies to non-QBSS too; but I don’t see a need for sending out load information for a "best effort" BSS. Also, some of the fields in BSSS Load IE are covered in QBSS Load IE. The the concept of access delay and its use by STA is also questionable since the STA and applications on it care about end-to-end delay. | Remove this BSS Load IE from the draft. | Counter |  | 1063 |  |  | Kwak | Clause 7.3.2.29 | 06-0118r0 | Hawaii |  | 06-0120r2
1168 | Kumar | 11.11.9.10 | 70 | 16 | E | N | "This is termed a triggered .." | Change to "This is termed as a triggered .." | Declined | Suggested editorial change is not an improvement. |  | Done |  | Black | Clause 11.11 | 06-0318r1 | Denver |  | 06-0318r1
1169 | Black | 11.12 | 71 | 10 | T | Y | I think the use of known is wrong here given the definitions in clause 3. I think this should be 'valid neighbor APs' | Change known to valid? | Counter | Changed to "validated" - missed in initial merge updated at ad-hoc Brisbane |  |  |  | Lefkowitz | Clause 11.12.1-3 | 06-0023r2 | Hawaii
1170 | Black | 11.12.1 | 71 | 16 | E | N | Other than one statement, everything in this section is informative text - indeed some of this used to be marked as a note and that seems to have been removed. | Remove the statement about 'A neighbor report shall only contain …' and put this in the paragraph in 11.12 (P71 L10-15). Now mark the whole of the rest of this section as informative by putting (informative) after the title. | Accepted |  |  |  |  | Lefkowitz | Clause 11.12.1-3 | 06-0023r2 | Hawaii |  | 06-0024r1
1171 | Black | 11.12.2 | 71 | 30 | T | Y | The second sentence here duplicates information in 11.12.3. Furthermore response to a neighbor report request is mandatory so the use of 'accepting' is erroneous. | Delete the second and third sentences of 11.12.2. They add nothing to what is said more correctly in 11.12.3 | Accepted |  |  |  |  | Lefkowitz | Clause 11.12.1-3 | 06-0023r2 | Hawaii |  | 06-0024r1
1172 | Black | 11.12.3 | 71 | 33 | E | N | The title of this section would be better as 'Responding to A neighbor Report Request' and not 'Receiving a Neighbor Report'. | Amend title as suggested. | Accepted |  |  |  |  | Lefkowitz | Clause 11.12.1-3 | 06-0023r2 | Hawaii |  | 06-0024r1
1173 | Black | 11.12.3 | 71 | 35 | T | Y | Three items in this text: 1) The Neighbor Report Request frame only has a single SSID element but this text (P71L35 and L38) refers to the possibility of multiple SSID elements (though inconsistently - the second sentence on L38 suggests a single element). Unless this refers to the wildcard SSID (is that allowed?) 2) The text here says that if an SSID element is present the report contains 'neighbor APs that are members of the current ESS or ESSs identified by the SSID elements'. This is contradictory to text in 7.4.5.5 (P45L23-25) where only entries for the requested SSID are included. | Make this consistent with 7.4.5.5 regarding use of a singular SSID element and having entries for requested ESSs only when SSID is present. Also clarify use of the wildcard SSID. | Accepted |  |  |  |  | Lefkowitz | Clause 11.12.1-3 | 06-0023r2 | Hawaii |  | 06-0024r1
1174 | Black | 11.12.3 | 72 | 1 | T | Y | The text here about including a TSF offset field also needs to mention it actually being requested using the flag in the request - this is not described anywhere. | Suggest: 'A serving AP shall include a TSF Offset field in the Neighbor List Entry only if the Neighbor TSF Offset Request bit was set in the corresponding Neighbor Report Request frame and the reporting AP is able to guarantee an accumulated error of ±1.5 TU or better on the TSF Offset subfield. See also related comment about ambiguity in TSF Offset field name and suggested renaming to TSF Information. Above text does not include that suggested change. | Accepted |  |  |  |  | Lefkowitz | Clause 11.12.1-3 | 06-0023r2 | Hawaii |  | 06-0024r1
1175 | Black | 11.12.3 | 72 | 4 | E | N | 'Delays by the measuring STA' is strange here. I think what is meant is to account for 'TSF drift between the two BSSs during the time between X and Y.' | Remove 'delay' and clarify note as suggested (two places P72 L4 and L8). | Counter | The commenter is correct, however, the informative note has been deleted by the accepted resolution to comment 1466 |  | Editor To Do |  | Simpson | Clause 11.14 | 06-0341r1 | Denver |  | 06-0341r1
1176 | Black | 11.14.1 | 72 | 27 | T | Y | The sentence about AC here should be for a a QAP. Also better to say 'use' rather than 'based on' | Replace sentence with 'A QAP shall schedule and transmit Measurement Pilot frames using the AC specified in the dot11MeasureemntPilotTransmitPriority attribute.' | Accepted | as indicated |  |  |  | Simpson | Clause 11.14 | 06-0021r0 | Hawaii |  | 06-0022r0
1177 | Black | 11.14.2 | 72 | 37 | E | N | This sentence needs a couple of editorials. | Suggest: 'A STA may calculate link margin with information received in measurement pilot frames, use it to assess the current link condition and assist in roaming decisions. | Accepted | see doc 0021r0 |  |  |  | Simpson | Clause 11.14 | 06-0021r0 | Hawaii |  | 06-0022r0
1178 | Black | 15.4.4.2 | 77 | 5 | E | N | Table 66: Value should be 0-255 and not 8-bits of RCPI (this is used in the other PHY sections, e.g. 17.2.3). Same in 15.4.4.4. | Replace '8 bits of RCPI' with '0-255'. Check also other PHY sections for consistency. | Accepted | Do it. Here and in all places in TGk draft. |  |  |  | Kwak | Clause 15 | 06-0118r0 | Hawaii |  | 06-0120r2
1179 | Black | Annex A.4.13 | 88 | 6 | T | Y | Changes in the PICS submission to close LB73 comments (05/0679r1) from July 2005 have not been properly incorporated here. Errors occur in RRM2.5, 2.6 and in section numbering. | Correct entries for RRM 2.5 and 2.6 and review section numbering (noting that there is an issue with missing sections in the draft). | Accepted | Corrected item status column for RRM2.5 and RRM2.6. See 06/0138 |  |  |  | Black | Annex A | 06-0138r0 | Hawaii |  | 06-0137r0
1180 | Black | Annex A.4.13 | 89 | 1 | E | N | Formating of references in RRM3 is incorrect leading to ambiguity (needs spacing after RRM3.3) | Correct formatting | Accepted | Fixed formating. See 06/0138 |  |  |  | Black | Annex A | 06-0138r0 | Hawaii |  | 06-0137r0
1181 | Black | Annex A.4.13 | 89 | 1 | T | Y | I'm not sure why STA selected mode wouldn't be mandatory, after all it simply allows a STA to chose between passive and active modes | Make STA selected mandatory | Accepted | Changed to mandatory. See 06/0138 |  |  |  | Black | Annex A | 06-0138r0 | Hawaii |  | 06-0137r0
1182 | Black | Annex A.4.13 | 90 | 1 | T | Y | RRM10.3 should have reference 7.3.2.22.13 and 11.11.9.10 (not 7.3.2.21.13) | Correct Reference. NB references here will have to change again when the section numbering in 7.3.2.21 and 7.3.2.22 is corrected. | Accepted | Corrected reference. See 06/0138 |  |  |  | Black | Annex A | 06-0138r0 | Hawaii |  | 06-0137r0
1183 | Black | Annex A.4.13 | 90 | 1 | T | Y | RRM11 should be split into AP and STA configuration entries as neighbor report response (RRM2.6) | Have RRM 11 split into RRM11.1 'AP channel report generation' status (CF1 AND CFk):M and RRM11.2 'AP channel report reception and processing', status (CF2 AND CFk):M. | Accepted | See 06/0138. |  |  |  | Black | Annex A | 06-0138r0 | Hawaii |  | 06-0137r0
1184 | Black | Annex D | 91 | 7 | E | N | This says dot11RadioResourceManagement - surely it means measurement | Change to -- dot11RadioResourceMeasurement | Accepted | PG - Changed all other occurences |  |  |  | Gray | Annex D | 06-0119r1 | Hawaii |  | 05-1217r2
1185 | Black | Annex D | 91 | 14 | T | Y | PHYType is no loger required. I think this was used for the old channel band, but that has been replaced by regulatory class. | Remove this textual convention definition. | Accepted | Do we still need BeaconRptrPhyType and NeighborReportPhyType? |  |  |  | Gray | Annex D | 06-0119r1 | Hawaii |  | 05-1217r2
1186 | Black | Annex D | 92 | 22 | E | N | Incorrect use of bold text. | Correct formatting. | Accepted |  | 213 |  |  | Gray | Annex D | 06-0119r1 | Hawaii |  | 05-1217r2
1187 | Black | Annex D | 92 | 33 | T | Y | There is a case for also including dot11MeasurementPilotCapability as this functionality is optional. This would be read-only with syntax TruthValue and indicate whether the STA supported Measurement Pilot generation. | Consider adding dot11MeasurementPilotCapability to dot11StationConfig. | Declined | I don't see the case. There is not supporting normative text to explain how to configure or utilize it. There are elements available RadioMeasurementCapable, RadioMeasurementEnabled, and MeasurementPilotEnabled. |  | Done |  | Gray | Annex D | 06-0479r1 | Denver |  | 06-0479r1
1188 | Black | Annex D | 95 | 58 | E | N | Only dot11QoSCFPollsLostCount is new in this Entry sequence list now that 11e is approved (this is also consistent with the new attribute text here) | Remove underline marking on all but dot11QoSCFPollsLostCount | Accepted |  |  |  |  | Gray | Annex D | 06-0119r1 | Hawaii |  | 05-1217r2
1189 | Black | Annex D | 96 | 6 | E | N | The term Radio Management is used in three places here in place of Radio Measurement (P96L6, P96L9, P96L11). Also on P97L22, P105L8, P127L17 | Change Radio Management to Radio Measurement in total of 6 places. | Accepted | See Comment 1184 |  |  |  | Gray | Annex D | 06-0119r1 | Hawaii |  | 05-1217r2
1190 | Black | Annex D | 96 | 11 | T | Y | dot11RadioResourceMeasurement (incorrectly dot11RadioResourceManegement) here is dot11smt 13 here and dot11smt 12 on P91L7 | Check for correct OID and make consistent. | Accepted | Fixed as editorial, b/c other comments |  |  |  | Gray | Annex D | 06-0119r1 | Hawaii |  | 05-1217r2
1191 | Black | Annex D | 98 | 21 | T | Y | Entries for LCI requested accuracy are missing (latitude, longitude, altitude accuracy) | Add missing attributes (both here in the table entry definition and on P102L60 as attribute definitions) | Accepted |  | 1114 |  |  | Gray | Annex D | 06-0119r1 | Hawaii |  | 05-1217r2
1192 | Black | Annex D | 98 | 22 | T | Y | dot11RRMRqstPauseTimeUnit is no longer required. | Remove from Dot11RRMRequestEntry (P98L22) and remove attribute definition on P102L61. | Accepted | Changed RqstPauseTime description as well. | 1115 |  |  | Gray | Annex D | 06-0119r1 | Hawaii |  | 05-1217r2
1193 | Black | Annex D | 99 | 67 | E | N | QoS Metrics also has no channel number | Add to the list in the description of dot11RRMRqstChanNumber | Accepted |  | 762 |  |  | Gray | Annex D | 06-0119r1 | Hawaii |  | 05-1217r2
1194 | Black | Annex D | 99 | 73 | T | Y | dot11RRMRqstRegulatoryClass should probably be syntax INTEGER. Also in the description QoS metrics should be added to the list of measurements for which the attribute is ignored and the REFERENCE link is broken. | Change SYNTAX to INTEGER. Add QoS metrics to the list of measurements in the description for which the attribute is ignored and fix the reference. | Accepted |  |  |  |  | Gray | Annex D | 06-0119r1 | Hawaii |  | 05-1217r2
1195 | Black | Annex D | 100 | 52 | E | N | The description here is out of date - it referes to the parallel bit working with respect to the previous measurement. That has been changed - the parallel bit now works with respect to the next measurement. | Update decription to match the parallel bit description in clause 7.3.2.21 and 11. | Accepted | Minimal definition |  |  |  | Gray | Annex D | 06-0119r1 | Hawaii |  | 05-1217r2
1196 | Black | Annex D | 102 | 1 | T | Y | dot11RRMRqstPauseTime needs to be updated to match the new definition of this field. The INTEGER range should be (0…65535) and the DESCRIPTION clause needs to be updated to say that this is now a 16-bit value in 10TU units. | Update attribute as suggested. | Accepted | Changed RqstPauseTime description as well. | 1115 |  |  | Gray | Annex D | 06-0119r1 | Hawaii |  | 05-1217r2
1197 | Black | Annex D | 106 | 19 | T | Y | All of the regulatory class attributes for measurement reports now need to be updated. This entry (dot11ChannelLoadRprtRegulatoryClass) is the first example, other are dot11NoiseHistogramRprtRegulatoryClass (P108L32), dot11BeaconRprtRegulatoryClass (P111, L69), dot1FrameRprtRegulatoryClass (P115, L3), dot11APChannelReportRegulatoryClass (P127, L65), dot11RRMNeighborReportRegulatoryClass (P130, L58), | SYNTAX should probably be INTEGER and REFERENCE should point to Annex J. | Accepted | Overrides 1194 change. |  |  |  | Gray | Annex D | 06-0119r1 | Hawaii |  | 05-1217r2
1198 | Black | Annex D | 106 | 62 | T | Y | I don't think the enumeratrion and DEFVAL of dot11ChannelLoadRprtMeasurementMode can be correct. The enumerated value 'latebit' doesn't apply to 11k measurements and this seems to be the default value! What is success! This also applies to: dot11NoiseHistogramRprtMeasurementMode (P110L29), dot11BeaconRprtMeasurementMode (P113L49), dot11FrameRprtMeasurementMode (P116L25), dot11STAStatisticsMeasurementMode (P120L45), dot11LCIRptMeasurement Mode (P123L41), dot11QoSMetricsRprtMeasurementMode (P126L66) | The simplest things would be to redefine enumeration 0 to be 'success' | Accepted | Changed enumerated 0 to be success | 1198 |  |  | Gray | Annex D | 06-0119r1 | Hawaii |  | 05-1217r2
1199 | Black | Annex D | 107 | 46 | E | N | dot11NoiseHistogramRprtAntennaID and dot11NoiseHistogramRprtANPI attributes should come after dot11NoiseHistogramRprtMeasurementDuration | Reorder sequence. | Accepted |  | 769 |  |  | Gray | Annex D | 06-0119r1 | Hawaii |  | 05-1217r2
1200 | Black | Annex D | 108 | 62 | E | N | The text relating to value 255 here doesn't make sense and multiple antennas is repeated. | Suggest that the third sentence is 'The value 255 indicates that the measurement was made with multiple antennas or that the antenna ID is unknown' | Accepted |  |  |  |  | Gray | Annex D | 06-0119r1 | Hawaii |  | 05-1217r2
1201 | Black | Annex D | 114 | 30 | E | N | The name dot11FrameRptActualMsmtStart is inconsistent with the naming used for start time elsewhere. | Change to dot11FrameRprtActualStartTime | Accepted |  |  |  |  | Gray | Annex D | 06-0119r1 | Hawaii |  | 05-1217r2
1202 | Black | Annex D | 115 | 37 | T | Y | dot11FrameRprtMeasuringSTAAddr is a poor name for what I think corresponds to the Transmit Address in the frame report entry. Also the description doesn't make sense. | Rename attribute 'dot11FrameRprtTransmitAddress'. Replace the description with 'The Transmit Address (TA) from the frames being reported.' | Accepted |  | 1118 |  |  | Gray | Annex D | 06-0119r1 | Hawaii |  | 05-1217r2
1203 | Black | Annex D | 115 | 50 | T | Y | The decription of dot11FrameRprtRCPI refers to beacons and probe responses! Also we now have average and last RPCI. | Rename existing attribute dot11FrameRprtAverageRCPI and change description to 'The average value for the RCPI of all the frames counted in this frame report entry'. Add new attribute dot11FrameRprtLastRCPI. SYNTAX INTEGER (0..255), MAX-ACCESS read-only, STATUS current, DESCRIPTION 'The RCPI of the most recently received frame in this frame report entry' | Counter | Accepted Tim's comments 1120 and 1121 regarding both issues. Used dot11FrameRprtAvgRCPI instead of spelling out "Average". |  |  |  | Gray | Annex D | 06-0119r1 | Hawaii |  | 05-1217r2
1204 | Black | Annex D | 117 | 9 | T | Y | Should STA statistics attributes from dot11STAStatisticsTransmittedFragmentCount to dot11STAStatisticsTransmittedFrameCount be Integer32 rather than counter 32. They are reporting values which may be snapshots, or delta's. Therefore they contain a 32-bit value representing what was reported. This is not a true counter. | Consider making these Integer32. | Declined | Simon makes a valid point that these are not actually accumulating a count, but deriving the count from the counters of the reporting devices. Counter32 has a specific meaning to SNMP managers and changing the Syntax to something different might negatively impact how the information is parsed and interpreted. |  | Done |  | Gray | Annex D | 06-0479r1 | Denver |  | 06-0479r1
1205 | Black | Annex D | 124 | 18 | T | Y | Attributes for reporting reason are required in the QoSMetrics report | Add attributes. | Accepted | See document 06-0468r1 | 1124 | Editor To Do |  | Gray | Annex D | 06-0468r1 | Denver |  | 06-0479r1
1206 | Black | Annex D | 127 | 46 | T | Y | dot11APChannelReportMeasurementMode is not required here. | Remove from Dot11APChannelReportEntry and delete attribute on P128L11-28 | Accepted |  | 1126 |  |  | Gray | Annex D | 06-0119r1 | Hawaii |  | 05-1217r2
1207 | Black | Annex D | 129 | 13 | T | Y | There are now two block ACK capability bits reported in the neighbor report but only one appears as an attribute here. | Rename existing attribute and add a second attribute to cover both capabilities. | Accepted |  | 1129 |  |  | Gray | Annex D | 06-0119r1 | Hawaii |  | 05-1217r2
1208 | Black | Annex D | 129 | 17 | E | N | dot11RRMNeighborReportPhyOptions would be better as dot11RRMNeighborReportPHYType (see also P130L69) | Rename (2 places) | Accepted |  |  |  |  | Gray | Annex D | 06-0119r1 | Hawaii |  | 05-1217r2
1209 | Black | Annex D | 131 | 39 | T | Y | dot11RRMNeighborReportMeasurementMode is not required here. | Remove from Dot11NeighborReportEntry and delete attribute on P131L39-56 | Accepted |  | 1130 |  |  | Gray | Annex D | 06-0119r1 | Hawaii |  | 05-1217r2
1210 | Black | Annex D | 132 | 30 | E | N | A small section of explanatory text would be useful here to clarify what dot11PeerStatsTable is. | Consider adding a paragrpah of explanatory text like that for the request-report mechanism. | Declined | Whilst this is a good suggestion, the documentation is sufficient for an implementer. Time permitting in the next recirc, we might get this in. |  | Done |  | Gray | Annex D | 06-0479r1 | Denver |  | 06-0479r1
1211 | Black | Annex D | 135 | 44 | T | Y | Do we need to add a new SMTbase group with our new STA config attributes? | Consider the need to add a new SMTbase group (deprecating the current one) with new configuration attributes. | Declined | Group needs to determine if the SMTbase should be deprecated. |  | Done |  | Gray | Annex D | 05-1049r68 | Denver |  | 06-0509r01
1212 | Black | Annex D | 136 | 6 | T | Y | There are some entries missing here - SSID in the beacon request and stuff from LCI request and measurement pause. | Update this group to match added items. | Accepted | See document 06-0468r1 | 684 | Editor To Do |  | Gray | Annex D | 06-0468r1 | Denver |  | 06-0479r1
1213 | Black | Annex D | 137 | 23 | T | Y | dot11QoSMetrics entries are duplicated in this conformance group. | Remove one set of entries. | Accepted | See document 06-0468r1 | 684 | Editor To Do |  | Gray | Annex D | 06-0468r1 | Denver |  | 06-0479r1
1214 | Black | Annex D | 137 | 52 | T | Y | Remove dot11APChannelReportMeasurementMode and dot11RRMNeighborReportMeasurementMode | Remove object from conformance groups - see related comments elsewhere. | Accepted | See document 06-0468r1 | 684 | Editor To Do |  | Gray | Annex D | 06-0468r1 | Denver |  | 06-0479r1
1215 | Black | 7.2.3.1 | 6 | 1 | T | Y | Does the Antenna Information element need to be present if the STA has only one antenna? See also 7.3.2.9. | Review. Best to avoid including information in frames (particularly if it is a Beacon) if it is not useful. | Declined | Defaulting the absence of the element to mean a single antenna may not differntiate the case where the STA does not know its antenna configuration. |  |  |  | Olson | Clause 7.2 | 05-1203r0
1216 | Black | 3.95 | 1 | 28 | T | Y | The definition of 'neighbor AP' has a couple of problems: 1) The term 'validated AP' does not seem to be defined. 'Validated neighbor' is defined, but then there is a problem with the simple use of that definition here - see (2) 2) The use of the term 'neighbor AP' in 11.12 is not the same as a 'validated neighbor' AP. For example P71, L11 uses the term neighbor AP for 'neighbor APs not known to the AP'. | Change the definition of neighbor AP to just refer to potential transition candidate, e.g. 'Any AP that is a potential candidate for a STA looking to transition away from its serving AP'. That will cover the use in 11.12 that refers to neighbor AP's that are not known. Then ensure that validated neighbor (AP) is used in appropriate places in 11.12. | Counter | Change "Any validated AP" to "Any Validated Neighbor AP" per definition 3.104. |  |  |  | Paine | Clause 3 | 06-0082r1 | Hawaii |  | 06-0082r1
1217 | Black | 3.97 | 2 | 1 | T | Y | In the RCPI definition, it would be better to refer to the 'antenna connector used to receive the frame', rather than the 'currently-in-use connector'. Also I believe it is correct to say 'IEEE 802.11' rather than just '802.11' | Reword to 'An indication of the total channel power (signal, noise and interference) of a received IEEE 802.11 frame measured at the antenna connector used to receive the frame.' | Accepted | Do it. | 1217 |  |  | Kwak | Clause 3 | 06-0118r0 | Hawaii |  | 06-0120r2
1218 | Black | 3.103 | 2 | 17 | E | N | I believe that it is correct editorial style to say 'IEEE P802.1X' rather than just '802.1X' | Change '802.1X to 'IEEE P802.1X' | Accepted |  |  |  |  | Paine | Clause 3 | 06-0097r0 | Hawaii |  | 06-0097r0
1219 | Black | 3.104 | 2 | 19 | E | N | validated neighbor' would be better as 'validated neighbor AP'. This would work better with the definition here and also the use in 11.12 (e.g. see P71 L19/20). | Change 'validated neighbor' to 'validated neighbor AP' | Accepted |  |  |  |  | Paine | Clause 3 | 06-0099r0 | Hawaii |  | 06-0099r0
1220 | Black | 3.105 | 2 | 22 | T | Y | The definition of 'serving AP' is flawed since several APs could be transmitting beacons on the serving channel. Since there is a rule that a STA can only be associated with one AP at a time, a better definition would use association. | Suggest the definition is changed to be - 'serving AP: the AP with which a STA operating in an infrastructure BSS is associated' | Counter | Replace "the" with "any". |  |  |  | Paine | Clause 3 | 06-0100r0 | Hawaii |  | 06-0100r0
1221 | Black | 5.2.5 | 3 | 5 | E | N | This is still not worded well, e.g. 'with wireless LAN radio measurements, stations can make measurements...'. See suggested improvement in the 'recommended change column. I've marked this as editorial as it seems to be informative text (there are no normative statements here). | Suggested new text: 'Wireless LAN radio measurements enable stations to observe and gather data on radio link performance and on the radio environment. A station may chose to make measurements locally, or may request a peer station within the BSS to make one or more measurements and return the results. Radio measurement data is made available to station management and upper protocol layers where it may be used for a range of applications. For example, to adjust station operation to better suit the radio environment.' | Accepted |  |  |  |  | Paine | Clause 4-5 | 06-0105r0 | Hawaii |  | 06-0105r0
1222 | Black | 7.2.3.4 | 6 | 3 | E | N | 'The' has been deleted from the start of the sentence describing the Power Capability element in Association request but not marked as a change | Replace the deleted word ('The Power Capability element …'), or mark a change. | Accepted | See 05/1238r0 |  |  |  | Olson | Clause 7.2 | 05-1238r0 | Hawaii
1223 | Black | 7.2.3.5 | 6 | 6 | T | Y | The notes column of the RCPI element is not the place to put a badly written (no shall) normative requirement relating to the use of the RCPI element in the association exchange. It also leaves some things unclear - e.g. is the RCPI information returned even if the association is unsuccessful. I suggest this is moved to clause 11 - probably a new sentence in 11.3.2. | Delete the second sentence (The RCPI value…). Add new text to 11.3.2 (AP association procedures) that describes how this element is used in the association procedure. Make it clear if RCPI is always returned, or only if the association is successful. | Counter | Was left out in motion 01/18/06 - need to come back and address | 1223 |  |  | Olson | Clause 7.2 | 06-0471r0 | Denver
1224 | Black | 7.2.3.6 | 7 | 1 | E | N | 'The' has been deleted from the start of the sentence describing the Power Capability element in Reassociation request but not marked as a change | Replace the deleted word ('The Power Capability element …'), or mark a change. | Accepted | See 05/1238r0 |  |  |  | Olson | Clause 7.2 | 05-1238r0 | Hawaii
1225 | Black | 7.2.3.7 | 7 | 3 | T | Y | The notes column of the RCPI element is not the place to put a badly written (no shall) normative requirement relating to the use of the RCPI element in the reassociation exchange. It also leaves some things unclear - e.g. is the RCPI information returned even if the reassociation is unsuccessful. I suggest this is moved to clause 11 - probably a new sentence in 11.3.4. See also similar comment on 7.2.3.5 (association). | Delete the second sentence (The RCPI value…). Add new text to 11.3.4 (AP reassociation procedures) that describes how this element is used in the association procedure. Make it clear if RCPI is always returned, or only if the reassociation is successful. | Counter | See 05/1238r0 - this comment was left out in the motion. PG did resolve this incorrectly in revision 27. | 1225 |  |  | Olson | Clause 7.2 | 06-0471r0 | Denver
1226 | Black | 7.2.3.7 | 7 | 3 | E | N | Order 5 is almost certainly incorrect for RCPI since that is already used for Extended Supported Rates. | Correct order to tie in with the baseline and all approved amendments | Accepted | See 05/1238r0 | 515 |  |  | Olson | Clause 7.2 | 05-1238r0 | Hawaii
1227 | Black | 7.2.3.9 | 7 | 14 | E | N | Need to ensure that Upper Case initials are used for frame names in the paragraph (several places). | Correct Editorial. | Accepted | See 05/1238r0 |  |  |  | Olson | Clause 7.2 | 05-1238r0 | Hawaii
1228 | Black | 7.2.3.9 | 8 | 1 | E | N | Several Editorials here: 1) Order 24 is missing from the editing instruction on line 1 2) Order 24 (Antenna Information) uses inconsistent phrasing. 'shall be present' cf. 'shall be included'. 3) It seems likely that the order numbers of the new 11k items will change as a result of the approval of 11e. | 1) Correct editing note 2) Be consistent - change order 24 to 'shall be included' 3) Review order numbering in the light of 11e being added to the baseline. | Accepted | See 05/1238r0 |  |  |  | Olson | Clause 7.2 | 05-1238r0 | Hawaii
1229 | Black | 7.2.3.10 | 9 | 1 | T | Y | RSN capabilities is unusual in this list in not being defined as a 'fixed field' in 7.3.1. Instead it is a field from within an information element (the RSN element). I think it would be helpful to put a note to this effect in the Notes column with a pointer to 7.3.2.25.3 (the description of the RSN capabilities field). | Add note to Notes column for RSN capabilities that links to the definition of the field, e.g. The RSN Capabilities field is defined in 7.3.2.25.3. | Accepted | Editor to do: as indicated in the commenter's proposed resolution |  |  |  | Simpson | Clause 7.2.3.10 | 06-0017r0 | Hawaii |  | 06-0017r0
1230 | Black | 7.3.1.11 | 10 | 1 | E | N | Reminder: TGk needs to request Action Category Value 5 from the IEEE 802.11 WG ANA. | Reminder: TGk needs to request Action Category Value 5 from the IEEE 802.11 WG ANA. | Accepted | This is being handled as described in 06/302 and 06/303. |  | Editor To Do |  | Olson | Clause 7.3.1 | 06-0301r0 | Denver |  | 06-0300r1
1231 | Black | 7.3.1.18 | 10 | 7 | E | N | The formatting of Figures k1 though k5 needs correcting - particularly fonts and text positions. | Bring figures into line with editorial standard. | Accepted | See 06/0301R0 |  | Editor To Do |  | Olson | Clause 7.3.1 | 06-0301r0 | Denver |  | 06-0300r1
1232 | Black | 7.3.1.20 | 10 | 16 | T | Y | The description of the Max Regulatory Power field mentions regulatory authority, but there is no link to Country String. Also I wonder if the 'method of measurement text' from the similar Maximum Transmit Power Level field in the Country IE needs to be added? | I think the second sentence should say something like: 'It shall indicate the maximum power, in dBm, permitted by radio regulations for the domain identified by the Country String. If the method of measurement text is required, I'd also add: 'As the method of measurement for maximum transmit power level differs by regulatory domain, the value in this field shall be interpreted according to the applicable regulations.' | Accepted | See 06/0301R0 |  | Editor To Do |  | Olson | Clause 7.3.1 | 06-0301r0 | Denver |  | 06-0300r1
1233 | Black | 7.3.2 | 12 | 4 | E | N | Reminder: TGk needs to request an element ID for Antenna Information from the IEEE 802.11 WG ANA | Reminder: TGk needs to request an element ID for Antenna Information from the IEEE 802.11 WG ANA | Accepted | Insert 54 in Table 20 which is now Table 22 |  |  |  | Paine | Clause 7.3.2 ANA |  | Denver
1234 | Black | 7.3.2.21 | 12 | 20 | E | N | Figure 46g is split across more than one page. This seems to be a common problem with figures and tables in this draft and also affects Table k2, k6, k7, k9, k12, 123b. BSSDescription table (10.3.2.2.2), Figure k28. In general the Tables have detached titles. | Fix tables and figures split by page breaks. | Accepted | Fixed here. NB TG editor to check other referenced clauses. |  | Editor To Do |  | Black | Clause 7.3.2.21-22 | 06-0435r0 | Denver |  | 06-0434r0
1235 | Black | 7.3.2.21 | 13 | 7 | T | Y | There are changes here that are not marked correctly. | Mark changes correctly: Mark with underline the text 'sent to each destination MAC address for which a corresponding Measurement Report element has not been received' | Accepted | Added underline |  | Editor To Do |  | Black | Clause 7.3.2.21-22 | 06-0435r0 | Denver |  | 06-0434r0
1236 | Black | 7.3.2.21 | 13 | 16 | E | N | The reference here is incorrect - should be 11.11.6 | Correct 11.11.2 to 11.11.6 | Accepted | Corrected reference. |  | Editor To Do |  | Black | Clause 7.3.2.21-22 | 06-0435r0 | Denver |  | 06-0434r0
1237 | Black | 7.3.2.21 | 13 | 18 | T | Y | Triggered measurement is missing from the description of the enable bit in this paragraph. | Change the paragraph as follows: '— The Enable bit (bit 1) is used to differentiate between a request to make a measurement and a request to control the measurement requests and triggered or autonomous reports generated by the destination STA. Enable is set to 0 when requesting a measurement of the type specified in the Measurement Type field from the destination STA. If Enable is set to 0 Request and Report are reserved and the Measurement Request field contains fields appropriate for the Measurement Type being requested. Enable is set to 1 to request that the destination STA control the sending of measurement requests, triggered or autonomous reports of the type indicated in the Measurement Type field to the transmitting STA depending on the values of Request, and Report. If Enable is set to 1 the Measurement Request field is notonly present when establishing a triggered measurement. See Table 20a.' | Counter | Made suggested change except for the last - here the text was deleted. |  | Editor To Do |  | Black | Clause 7.3.2.21-22 | 06-0435r0 | Denver |  | 06-0434r0
1238 | Black | 7.3.2.21 | 13 | 29 | T | Y | 'transmitting STA' should be 'destination STA' in the penultimate sentence. | Change sentence as follows: Request is set to 1 to indicate that the transmitting STA may accept measurement requests of Measurement Type from the transmittingdestination STA. | Accepted | Corrected. |  | Editor To Do |  | Black | Clause 7.3.2.21-22 | 06-0435r0 | Denver |  | 06-0434r0
1239 | Black | 7.3.2.21 | 13 | 30 | T | Y | Two problems here: 1) The Report bit text does not cover triggered measurements. 2) 'transmitting STA' should be 'destination STA' in the penultimate sentence. | Change the paragraph as follows: 'The Report bit (bit 3) is only valid if Enable is set to 1. Report is set to 0 to request that the destination STA not issue triggered or autonomous measurement reports of Measurement Type to the transmitting STA. Report is set to 1 to establish triggered reporting or to indicate that the transmitting STA will accept autonomous measurement reports of Measurement Type from the transmittingdestination STA. See Table 20a.' | Accepted | Made suggested changes |  | Editor To Do |  | Black | Clause 7.3.2.21-22 | 06-0435r0 | Denver |  | 06-0434r0
1240 | Black | 7.3.2.21 | 14 | 14 | E | N | 'The' missing from the Duration Mandatory bit description. | Add "The' in front of the first sentence. | Accepted | Fixed editorial. |  | Editor To Do |  | Black | Clause 7.3.2.21-22 | 06-0435r0 | Denver |  | 06-0434r0
1241 | Black | 7.3.2.21 | 14 | 23 | T | Y | Need to add a reference here to triggered reporting. | Add the following sentence to end of the paragraph immediately prior to Table 20a: 'See 11.11.8 for the description of the use of the Enable and Report bits in triggered reporting.' | Accepted | Made suggeste change. |  | Editor To Do |  | Black | Clause 7.3.2.21-22 | 06-0435r0 | Denver |  | 06-0434r0
1242 | Black | 7.3.2.21 | 14 | 24 | E | N | Remove the three rows with 'Reserved' in the 'Measurement request meaning' column. This is covered by the Reserved encoding of Request and Report bits in the first row of the table and related text in the meaning column. | Remove rows 2, 3, 4 (rows having Reserved in the 'Measurement request meaning' column). | Accepted | Deleted rows as suggested. |  | Editor To Do |  | Black | Clause 7.3.2.21-22 | 06-0435r0 | Denver |  | 06-0434r0
1243 | Black | 7.3.2.21 | 14 | 24 | T | Y | The text in the 'Measurement request meaning' column of rows 5-8 of Table 20a does not include triggered measurement. | Make the following changes (existing change marking removed for clarity): Row 5:The transmitting STA is requesting that the destination STA sends neither measurement requests nor triggered or autonomous measurement reports of the types indicated in the Measurement Type field. Row 6:The transmitting STA is indicating to the destination STA that it may accept measurement requests and requesting it is not be sent triggered or autonomous measurement reports of the types indicated in the Measurement Type field. Row 7:The transmitting STA is requesting that the destination STA it not send measurement requests and either indicating it will accept autonomous measurement reports of the types indicated in the Measurement Type field (spectrum management) or is requesting triggered reporting (radio measurement). Row 8: The transmitting STA is indicating to the destination STA that it may accept measurement requests and either will accept autonomous measurement reports of the type indicated in the Measurement Type field (spectrum management) or is requesting triggered reporting (radio measurement). | Accepted | Made suggested changes. |  | Editor To Do |  | Black | Clause 7.3.2.21-22 | 06-0435r0 | Denver |  | 06-0434r0
1244 | Black | 7.3.2.21 | 15 | 15 | E | N | A change in 05/1003r1 (request-report-part2) has not been completely applied here. This paragraph should have been moved to the start of 7.3.2.21, instead it has been copied. | Delete this paragraph to correctly apply changes accepted by the adoption of 05/1003r1. | Accepted | Deleted duplicate text. |  | Editor To Do |  | Black | Clause 7.3.2.21-22 | 06-0435r0 | Denver |  | 06-0434r0
1245 | Black | 7.3.2.21.4 | 16 | 6 | E | N | There are many broken references to annex J in the draft (the regulatory class definitions). Here is a list: P16L6, P16L8, P16L19, P16L21, P17L5, P19L12, P19L14, P26L14, P26L16, P27L3, P27L5, P28L5, P28L7, P30L2, P30L4, P36L17, P36L22, P38L16, P100L13, P106L27, P108L43, P112L2, P115L11, P127L73, P130L66 | Correct references | Accepted |  |  | Done | in 3.1 | Barber | Reference | 05-1214r0 | Vancouver |  | 05-1214r0
1246 | Black | 7.3.2.21.6 | 17 | 6 | T | Y | It is still not clear what an iterative measurement actually is and what the relationship between iterative and repeated measurements is, e.g. if channel 0 is specified here but the number of repetitions in the measurement request frame is less than the total number of supported channels in the Regulatory class then how many channels are measured? See also other comments by the same author on this issue. | Clarify the inter-relationship between iterative and repeated measurements. One approach would be to completely remove the term 'iterative measurements'. This text could then be rewritten to say 'Channel Number indicates the channel number for which the measurement request applies. Channel Number is defined within a Regulatory Class as shown in Annex J. Channel Number values of 0 and 255 may be used in repeated measurements to indicate a sequence of channel numbers. A Channel Number of 0 is used to indicate that Channel Number should be sequenced through all supported channels in the Regulatory Class where the measurement is permitted on the channel and the channel is valid for the current regulatory domain. A Channel Number of 255 is used to indicate that Channel Number should be sequenced through all supported channels listed in the last received AP Channel Report for the Regulatory Class. See 11.11.9.1. | Counter | The commenter's suggestion is not consistent with procedure in 11.11.9.1. Wording in 11.11.9.1 may be clarified as follows to address the commenter's concerns. P67L10&L13&L16&L20: change "measurements" to "iterative measurements". Add new sentence to end of paragraphs at P69L14&L23: "Note that while the STA is processing a Beacon measurement request for interative channel measurements, the STA may not begin processing the next measurement request in the measurement request frame." |  |  |  | Kwak | Clause 7.3.2.21-22-6 | 06-0118r0 | Hawaii |  | 06-0120r2
1247 | Black | 7.3.2.21.6 | 18 | 8 | T | Y | Reporting condition is relevant for repeated measurement but this is very difficult (if not impossible) to deduce from this text. Indeed, it is not even said that reporting condition can only be nonzero for a repeated measurement. | Replace the last paragraph with: 'Reporting Condition is used within repeated measurement and defines when the measurement results are to be reported to the requesting STA. The Reporting Condition values are defined in Table k3. Reporting Condition shall be set to 0 for single measurements and shall be limited to the range 0 to 4 inclusive when requesting measurements an IBSS. The use of Reporting Condition is described in 11.11.9.1. As an aside, I would suggest that Beacon Table measurement mode is restricted to single measurement by appropriate text in 11.11.9.1. | Counter | P18L8-11, replace paragraph with "The Reporting Condition defines when the measured results are to be reported to the requesting STA. The Reporting Condition values are defined in Table k3. Non-zero values for Reporting Condition may be used only for repeated measurements. Reporting Condition shall be set to 0 for single measurements or when m |  |  |  | Kwak | Clause 7.3.2.21-22-6 | 06-0118r0 | Hawaii |  | 06-0120r2
1248 | Black | 7.3.2.21.6 | 19 | 1 | T | Y | The text in Table k3 is in need of clarification. (1) it doesn't say in anything other than the first entry that these are conditions for the report to be issued, (2) The use of the term 'reference level' for the serving AP RCPI/RSSI would add clarity (with related text in clause 11). (3) The threshold/offset field value should be bound into the descriptions (4) The crosses above and enters/remains in need to be worded such that they apply to consecutive measurements. (5) Conditions 9 and 10 are unclear due to the use of 'and remains in this range'. I think what is meant is to issue the report if the measurement either crosses or remains within. This issue is related to other ambiguities in conditional reporting - see same authors comments on 11.11.9.1 | I suggest changing the title of the first column to 'Condition for Report to be Issued in Repeated Measurement' Reporting condition 1 would then be 'Unconditionally after each measurement repetition' Reporting Conditions 1 though 4 would be 'If the [RCPI/RSSI] value is [above/below] the absolute threshold given in the Threshold/Offset field.' Conditions 5-8 would be 'If the [RCPI/RSSI] value in consecutive measurements crosses [above/below] a threshold defined by the offset in the Threshold/Offset field from the serving AP reference level.' Conditions 9-10 would be: 'If the [RCPI/RSSI] value in consecutive measurements enters a range bound by the serving AP reference level and the offset given in the Threshold/Offset field or remains within that range.' | Counter | P19, Table k3, column 1 header: change from "Condtion Description for Repeated Measurement" to "Condition for Report to be issued in Repeated Measurement". P19 Table k3, col1row2, change "Report" to "Unconditional, i.e. report". P19 Table k3, in 3 places: replace "serving APs RCPI" with "serving AP's reference RCPI level". P19 Table k3, in 3 places: replace "serving APs RSSI" with "serving AP's reference RSNI level". P67L36&38&40: change "AP's RCPI" to "AP's reference RCPI level". P67L36&38: change "AP's RSSI" to "AP's reference RSNI level". P67L40: change "or RSSI" to "or serving AP's reference RSNI level". Also see resolutions in #1486 and #469 to understand the difference between threshold crossing report and in-range report. |  |  |  | Kwak | Clause 7.3.2.21-22-6 | 06-0118r0 | Hawaii |  | 06-0120r2
1249 | Black | 7.3.2.21.10 | 20 | 7 | E | N | What happened to section 7.3.2.21.8-9? The section numbering seems to have jumped from 7.3.2.21.7 to 7.3.2.21.10. | Correct section numbering | Accepted |  | 354 | Done | in 3.1 | Kwak | Clause 7.3.2.21-22-10 | 06-0118r0 | Hawaii |  | 06-0120r2
1250 | Black | 7.3.2.21.11 | 21 | 3 | E | N | I think it would be useful to either add a reference here to the note on P69L26, or duplicate that note here to help understanding on local and remote. | Consider adding reference or note. | Accepted | NOTE added |  |  |  | Ecclesine | Clause 7.3.2.21-22-11 | 06-0047r3 | Hawaii |  | 06-0048r2
1251 | Black | 7.3.2.21.11 | 21 | 5 | T | Y | I think it would be useful to have an introductory sentence for the accuracy field descriptions. Also, for the accuracy field descriptions I think it would be better to say 'requested for' rather than 'requested in'. Also attention needs to be given to using capital initials for defined field names. | Add the following sentence before the Latitude Accuracy field definition. 'Latitude Accuracy, Longitude Accuracy and Altitude Accuracy fields allow the requesting STA to specify an accuracy threshold for the requested LCI information.' Change 'requested in' to 'requested for' (3 -places) Check defined field names have Initial Capitals. | Counter | Clarifying text was added to explain 'Latitude Requested Resolutiion'. 'requested in' changed to 'requested for'. | 472 |  |  | Ecclesine | Clause 7.3.2.21-22-11 | 06-0047r3 | Hawaii |  | 06-0048r2
1252 | Black | 7.3.2.21.12 | 21 | 13 | E | N | The second and third sentences here seem to be saying the same thing. | I suggest deleting the third sentence (Parallel measurement request processing…). Leave the 'See 11.11.9.9.' Now put in 11.11.9.9 'A measurement pause cannot be processed in parallel to other measurements. If the Parallel bit is set in the Measurement Request element immediately prior to a Measurement Pause an incapable response shall be returned'. | Accepted | Made suggested change. |  | Editor To Do |  | Black | Clause 7.3.2.21-22 | 06-0435r0 | Denver |  | 06-0434r0
1253 | Black | 7.3.2.21.13 | 22 | 1 | T | Y | Figure k14 has not been modified to include the optional Triggered Reporting field as indicated in 05/0512r0. | Add an additional field to the end of the structure in Figure k14. Title this 'Triggered Reporting (optional)' and mark it as being of length 6 octets. See 05/0512r2 | Accepted | Added missing field. |  | Editor To Do |  | Black | Clause 7.3.2.21-22-13 | 06-0319r1 | Denver |  | 06-0318r1
1254 | Black | 7.3.2.21.13 | 22 | 8 | T | Y | This sentence is not quite worded correctly - it needs to relate to the request and not the measured frames (nothing has been measured yet!) | Suggest: 'The Peer QSTA Address shall contain a 6 byte MAC address indicating the transmitter address for which traffic is to be measured.' | Accepted | Changed text as suggested. |  | Editor To Do |  | Black | Clause 7.3.2.21-22-13 | 06-0319r1 | Denver |  | 06-0318r1
1255 | Black | 7.3.2.21.13 | 23 | 20 | E | N | B1 text in Figure k17 is split across two lines. | Fix figure. | Accepted | Fixed figure. |  | Editor To Do |  | Black | Clause 7.3.2.21-22-13 | 06-0319r1 | Denver |  | 06-0318r1
1256 | Black | 7.3.2.22 | 24 | 13 | E | N | It seems unlikely that these figures have the correct number since the measurement request element was Figure 46g/h | Correct figure numbers (figure 46 l/m in my published .11h, but likely to change with the approval of 11ma I suspect). | Accepted | Fixed editorial. |  | Editor To Do |  | Black | Clause 7.3.2.21-22 | 06-0435r0 | Denver |  | 06-0434r0
1257 | Black | 7.3.2.22 | 26 | 1 | E | N | It would probably be worth moving this paragraph to the end of the first paragraph of 7.3.2.22 (as was done with the similar text in 7.3.2.21. | Consider moving this text to match the change in 7.3.2.21. | Accepted | Text has been moved, see 06-0435r0 |  |  |  | Black | Clause 7.3.2.21-22 | 06-0435r0 | Denver |  | 05-1049r66
1258 | Black | 7.3.2.22.4 | 26 | 12 | E | N | Figure k18 should be 'Measurement Report field format for a Channel Load Report' | Change Request to Report in figure k18 title. | Accepted |  | 80 |  |  | Kwak | Clause 7.3.2.21-22-4 | 06-0118r0 | Hawaii |  | 06-0120r2
1259 | Black | 7.3.2.22.4 | 26 | 17 | T | Y | What is the required accuracy for the reported measurement start time? I suggest ±1TU. This value is already specified for the measurement start time field accuracy for triggered measurement (see 11.11.9.10). Affects the same field definition in the following places: 7.3.2.22.5 P27L6, 7.3.2.22.6 P28L8, 7.3.2.22.7 P30L5, 7.3.2.22.13 P34L2 | Add 'to an accuracy of ±1TU' to the end of the sentence, or somewhere in the procedures in 11.11. | Accepted | Add to the end of clause 11.11.2 the following sentence: When a Measurement Start Time field is present in a measurement report, the measuring STA shall report the value of the TSF timer at the time the measurement started to an accuracy of +/- 1 TU. | 1259 | Editor To Do |  | Black | Clause 11.11 | 05-1049r66 | Denver |  | 05-1049r66
1260 | Black | 7.3.2.22.5 | 27 | 1 | E | N | Antenna ID' wraps in the Figure k19 | Resize the field in the figure. | Accepted | Editor to do. | 1260 |  |  | Barber | Clause 7.3.2.21-22-5 | 06-0307r4 | Ad-hoc1 |  | 06-0120r2
1261 | Black | 7.3.2.22.7 | 29 | 26 | E | N | Frame report entry is 18 octets, so Frame Report Entry should be n x 18, not n x 16 octets | Correct Frame Report Entry to n x 18 octets | Accepted | submission is 0176r4 |  | Editor To Do |  | Matta | Clause 7.3.2.21-22-7 | 06-0176r4 | Denver |  | 06-0175r3
1262 | Black | 7.3.2.22.10 | 30 | 27 | E | N | What happened to section 7.3.2.22.8-9? The section numbering seems to have jumped from 7.3.2.22.7 to 7.3.2.21.10. | Correct section numbering | Accepted |  | 354 | Done | in 3.1 | Kwak | Clause 7.3.2.21-22-10 | 06-0118r0 | Hawaii |  | 06-0120r2
1263 | Black | 7.3.2.22.10 | 31 | 3 | E | N | Typo - 'Statistice' | Statistics! | Accepted |  | 348 |  |  | Kwak | Clause 7.3.2.21-22-10 | 06-0118r0 | Hawaii |  | 06-0120r2
1264 | Black | 7.3.2.22.10 | 31 | 9 | T | Y | The last sentence of this paragraph about requested group data not being defined and returning all octets set to 255 is ambiguous. There are two cases to be covered: 1) The requested statistics group is not supported - in this case I would suggest returning an incapable indication. 2) Some of the individual requested statistics are not supported. The MIB attributes in Group 0 are not all Mandatory in the base standard. dot11CountersGroup is mandatory (order 1-3 and 10-13 in the list given in Table k11). dot11MACStatistics is optional (order 4-9 in k11). So what does a STA return if it doesn't support dot11MACStatistics? I think the best way to handle this is to split group 0 into two - the mandatory and the optional parts. In that case this becomes the same as (1). It is still simple to get all of the statistics - just use two STA statistics requests in the request frame, one for each group. | Remove the last sentence of this paragraph. Divide statistics Group 0 into two according to PICS status in the baseline. Items 1-3 and 10-13 stay under the current heading of dot11CountersGroup, Items 4-9 go under a new heading dot11MACStatistics. Update the diagram in Figure k25 and add a new k26 for the new group ID. Put text in 11.11.9.7 that says:'A STA that receives a STA Statistics request for a Group Identity that it does not support shall return an incapable response.' | Accepted | Do it. |  |  |  | Kwak | Clause 7.3.2.21-22-10 | 06-0118r0 | Hawaii |  | 06-0120r2
1265 | Black | 7.3.2.22.10 | 31 | 11 | T | Y | I do not support the introduction of this dot11BSSLoad group as a mandatory set of statistics. There are several issues: 1) Having this here implies that all STAs (though presumably only QSTAs!) will have to keep these MIB counters continuously updated to allow an arbitrarily timed request to retrieve a current value. This is in contrast to e.g. QoS Metrics that is either on-request, or when explicitly set as a triggered measurement. 2) Many of the statistics only apply to an AP and it is not clear what value they provide STA-AP when the AP is probably already sending the data in a QBSS Load element (11e). 3) The data duplicates much of what is provided (in my opinion) in a more comprehensive manner in the QoS metrics measurement. | Remove Group ID 1 (dot11BSS Load Group) from the draft - i.e. from Table k4 row 2 (making reserved 1-255 in row 3), table k8 row 2 and figure k26. | Counter | Statistics Group tables modified to indicate that BSSLoad element is only available at an AP. P20L20 Table k4 Col1Row3: add under BSS load name, "(only available at AP)". P31L11 Table k8 Col2Row3: replace "Load Group:" with "Load Group (only available at AP):". | 1265 |  |  | Kwak | Clause 7.3.2.21-22-10 | 06-0118r0 | Hawaii |  | 06-0120r2
1266 | Black | 7.3.2.22.11 | 33 | 1 | E | N | Figure k27 needs to be redrafted in a form consistent with the rest of the draft. It would also be more consistent to move the second sentence onwards from the paragraph starting on P32L5 to after the figure (we usually have a figure and then describe the fields). | Editorial work required. | Accepted | Normative text added and figure k27 redrawn to show little-endianess of report and fields per conventions defined in 7.1.1, figure moved before descriptions | 83 |  |  | Ecclesine | Clause 7.3.2.21-22-11 | 06-0047r3 | Hawaii |  | 06-0048r2
1267 | Black | 7.3.2.22.12 | 33 | 9 | E | N | Section deliberately omitted? What happened to 7.3.2.22.12? | Correct section numbering | Accepted | Fixed in D3.2 |  | Editor To Do |  | Black | Clause 7.3.2.21-22 | 06-0435r0 | Denver |  | 06-0434r0
1268 | Black | 7.3.2.22.13 | 35 | 27 | T | Y | There are six delay histogram bins so the range should be 1 ≤ i ≤ 5 | Change range to include 1 and 5. | Accepted | Changed range as suggested. |  | Editor To Do |  | Black | Clause 7.3.2.21-22-13 | 06-0319r1 | Denver |  | 06-0318r1
1269 | Black | 7.3.2.22.13 | 35 | 28 | E | N | This is an example, so should probably at least start 'For example,' and possibly should be included as an informative note. | Make clear that this is an example, either by including 'For example,' or making this an informative note. | Accepted | Added "For example: See 06/0319r1" |  | Editor To Do |  | Black | Clause 7.3.2.21-22-13 | 06-0319r1 | Denver
1270 | Black | 7.3.2.22.13 | 36 | 1 | T | Y | Range Bi should include 5 (there are six histogram bins 0 - 5 inclusive) | Change to Bi, 0 ≤ i ≤ 5 | Accepted | Changed as suggested. |  | Editor To Do |  | Black | Clause 7.3.2.21-22-13 | 06-0319r1 | Denver |  | 06-0318r1
1271 | Black | 7.3.2.22.13 | 36 | 9 | E | N | This editing instruction should probably say where the new clauses are to be inserted. | Change editing instruction to read ' Insert the following clauses after 7.3.2.25, adjusting the clause numbers as necessary' | Accepted | Updated editing instruction - editor please note that this is after 7.3.2.22.13! |  | Editor To Do |  | Black | Clause 7.3.2.21-22-13 | 06-0319r1 | Denver |  | 06-0318r1
1272 | Black | 7.3.2.26 | 36 | 19 | T | Y | Frequency band should probably now be regulatory class here and in L20. | Change 'frequency band' to 'regulatory class' | Accepted | Do it. |  |  |  | Kwak | Clause 7.3.2.26 | 06-0118r0 | Hawaii |  | 06-0120r2
1273 | Black | 7.3.2.27 | 37 | 7 | E | N | 'may include the' prior to TSF offset fields is superfluous when used after optionally.. | Remove the words 'may include the' | Counter | Removed the word optionally |  | Editor To Do |  | Lefkowitz | Clause 7.3.2.27 | 05-1252r1 | Denver |  | 05-1256r2
1274 | Black | 7.3.2.27 | 37 | 9 | T | Y | The fixed field nature of the neighbor list entry means that there is no way to add fields to the neighbor report in a later amendment to the standard without compromising compatibility with 11k STAs. | Consider making the neighbor list entry extendable in some way. | Counter | See resolution of 576. |  | Editor To Do |  | Lefkowitz | Clause 7.3.2.27 | 06-0320r2 | Denver |  | 05-1256r2
1275 | Black | 7.3.2.27 | 38 | 1 | E | N | N/A should be 'Not Used' | Change N/A to 'Not Used' | Accepted |  |  | Editor To Do |  | Lefkowitz | Clause 7.3.2.27 | 05-1252r1 | Denver |  | 05-1256r2
1276 | Black | 7.3.2.27 | 38 | 12 | E | N | A couple of editorials in this section: 1) P38L12 Measurement spelling in the capabilities field of figure k34 2) P38L18 remove the 'the' prior to Figure k35 3) P39L3 better wording for the second sentence in 7.3.2.22.6 ('It shall have an integer value between 0 and 127 coded according to the value of dot11PHYType') | Correct editorials | Accepted |  |  | Editor To Do |  | Lefkowitz | Clause 7.3.2.27 | 05-1252r1 | Denver |  | 05-1256r2
1277 | Black | 7.3.2.27 | 39 | 8 | T | Y | There seem to be two TSF offset fields here: The TSF Offset is 4 octets long and contains TSF Offset …' | Rename the top level field to 'TSF Information'. So the referenced sentence would say 'The TSF Information field is 4 octets long and contains TSF Offset and Beacon Interval subfields.' Change the title of Figure k36 to match and also any references - e.g. P37L7 and P39L4 (may be more). Also change Neighbor TSF Offset request to Neighbor TSF Information Request in 7.4.5.5 Figure k47 and P45L19 and on P72L1 to match. | Accepted | Also changed the TSF Offset Flag to the TSF Information Flag |  | Editor To Do |  | Lefkowitz | Clause 7.3.2.27 | 05-1252r1 | Denver |  | 05-1256r2
1278 | Black | 7.3.2.28 | 39 | 21 | E | N | Remove 'and elsewhere'. The other use is given in the following sentence. | Remove 'and elsewhere' | Accepted | Do it. |  |  |  | Kwak | Clause 7.3.2.28 | 06-0118r0 | Hawaii |  | 06-0120r2
1279 | Black | 7.3.2.29 | 40 | 5 | T | Y | The way in which this BSS Load element is specified is rather confusing. As I understand it some fields are not truly 'optional' as noted in Figure k35' but dependent on STA capabilities - e.g. whether the STA is a QSTA. This leads to some possibly undesirable consequences - e.g. if a STA is a 11k capable QSTA but has dot11QBSSLoadImplemented (11e) false it still has to implement the QBSS Load stuff as this BSS load element is mandatory! Surely if the STA was incapable of providing the 11e QBSS load element information it would be incapable of providing this too! Does this element really provide sufficiently better information to a STA than the current QBSS load element to justify the complexity? The access delay information should at least be optional (is currently mandatory in the PICS) since it depends on the ability of a STA to measure a new low level MAC access time. Such a mandatory requirement potentially prevents 11k being deployed on existing implementations that do not support such a measurement. | A better approach might have been to enhance the 11e QBSS load element for the QoS case and to just have a BSS load element defined here for the non-QoS case. Otherwise the conditions for inclusion of this information need to be revised. Regardless, make the access delay measures optional. | Accepted | Copy section 7.3.2.13 QBSS Load from TGe amendment to TGk draft. Add editing instruction to modify section. Modify QBSS Load section to add Access Category Service Load after Available Admission Capacity. P40: Delete Access Category Service Load, Station Count, and Channel Utilization from BSS Load. Rewrite field description for AP Service Load appropriately. Modify condition for including BSS Service Load in Beacon and Probe Response on P6 and P8. Condition to be modified to include BSS Load if RadioMeasurement is true in a non-QAP. | 1279 |  |  | Kwak | Clause 7.3.2.29 | 06-0118r0 | Hawaii |  | 06-0120r2
1280 | Black | 7.3.2.29 | 40 | 18 | T | Y | What happens for delays that are not an integral multiple of 50us, e.g. a MPDU is queued for a DIFS in an 11a PHY is queued for 34us. Is this counted as 0? Why is 50us a magic value? | Clarify measurement protocol. | Accepted |  | 414 |  |  | Kwak | Clause 7.3.2.29 | 06-0118r0 | Hawaii |  | 06-0120r2
1281 | Black | 7.3.2.29 | 40 | 3 | T | Y | Editorially this section is not good quality. Examples: Missing figure number on P40L5, 'The values between 0 and 254 shall be set equal to…'; a number being set equal to? Typos - e.g. P40L21 'continuous'. Duplication of normative behavior in P40L15-23 and P40L24-39. | Tidy section editorially. Consider moving normative behavior to clause 11. | Accepted | Section is simplified and revised. Complete specification of access delay values is provided. See comments #1279 and #414. |  |  |  | Kwak | Clause 7.3.2.29 | 06-0118r0 | Hawaii |  | 06-0120r2
1282 | Black | 7.3.2.30 | 41 | 21 | E | N | Seems to have two definitions of value 255. | Remove one. | Accepted |  | 939 |  |  | Kwak | Clause 7.3.2.30 | 06-0118r0 | Hawaii |  | 06-0120r2
1283 | Black | 7.4.5.3 | 44 | 11 | T | Y | Why not reference the two defined fixed fields for Transmit Power (use Transmit Power Used in 7.3.1.22) and Max Transmit Power (use 7.3.1.21). That would remove some duplication in the draft. As an aside consider adding the tolerance for the transmit power value to the Transmit Power Used definition in 7.3.1.22. | Replace the text here with references to the fixed fields already defined. Consider adding the tolerance to the field definition of Transmit Power Used. | Accepted |  |  |  |  | Olson | Clause 7.4 | 05-1231r3 | Hawaii |  | 05-1230r3
1284 | Black | 7.4.5.5 | 45 | 8 | E | N | SSID element is optional but not marked as such. Variable should be 2-34 octets. | Mark SSID element as '(optional)' and change variable to 2-34 octets. | Accepted | Updated as requested in the suggested remedy. | 369 | Editor To Do |  | Olson | Clause 7.4 | 06-0309r0 | Denver |  | 06-0310r1
1285 | Black | 7.4.5.5 | 45 | 17 | E | N | Reference to Figure k47 missing. | Add reference. | Accepted | Reference Corrected. |  | Editor To Do |  | Olson | Clause 7.4 | 06-0309r0 | Denver |  | 06-0310r1
1286 | Black | 10.3.2.2.2 | 47 | 1 | E | N | The font in this table is incorrect. The same is true for the MLME-LINKMARGIN.reqest/confirm primitives on P51/52 | Correct font here and in the MLME-LINKMARGIN primitive parameter tables on P51/52. | Accepted | Formatting corrected |  | Editor To Do |  | Black | Clause 10 | 06-0182r1 | Denver |  | 06-0249r0
1287 | Black | 10.3.11 | 48 | 3 | T | Y | Submission 05/1003r1 (request report part 2) added two MSCs here (Figures 28, 29) but they have not appeared in the draft. | Add missing MSC figures from 05/1003r1 | Accepted | Added MSCs |  | Editor To Do |  | Black | Clause 10 | 06-0182r1 | Denver |  | 06-0249r0
1288 | Black | 10.3.12.1.2 | 48 | 12 | T | Y | Number of Repetitions is missing from the parameter list of MLME-MREQUEST.request. The same parameter is also missing from MLME-MREQUEST.indication on P48L21. The text for Number of repetitions occurs as a separate parameter in the table and at the end of the 'Measurement Request Set' text. Same is true for MLME-MREQUEST.indication on P49L2. | Add Number of Repetitions to the parameter list of MLME-MREQUEST.request and MLME-MREQUEST.indication. Remove the text 'If dot11RadioMeasurementEnbaled is true …' from Measurement Request Set row of MLME-MREQUEST.request and MLME-MREQUEST.indication primitives. NB: This text doesn't appear in my D2.5 redline!! | Accepted | Added parameters and removed text as recommended. |  | Editor To Do |  | Black | Clause 10 | 06-0182r1 | Denver |  | 06-0249r0
1289 | Black | 10.3.24 | 52 | 23 | T | Y | Neighbor report primitives are insufficient to support the generation of unsolicited neighbor reports. | Amend the interface to allow the generation of unsolicited neighbor reports. | Accepted | Redesigned MLME primitives to allow autonomous neighbor reports. |  | Editor To Do |  | Black | Clause 10 | 06-0182r1 | Denver |  | 06-0249r0
1290 | Black | 10.3.24.4.2 | 56 | 8 | T | Y | One of the result codes is REFUSED. But a neighbor report request cannot be refused according to the current protocol. | Remove 'REFUSED' from the ResultCodes | Accepted | Removed REFUSED from the result codes |  | Editor To Do |  | Black | Clause 10 | 06-0182r1 | Denver |  | 06-0249r0
1291 | Black | 11.1.3.2.2 | 59 | 14 | T | Y | There seems to be some duplication in the two added paragraphs of 11.1.3.2.2. I think originally one was meant to be the STA side and the other the AP. | Remove duplication. | Accepted | The two paragraphs does contain duplicate information. The one difference between the two paragraphs is the second sentence of the first paragraphs, which states "If a RCPI element is received in a Probe Response frame, the RCPI value shall be included in the RCPIMeasurement parameter of the BSSDescription in the MLME-SCAN.confirm.". However, the last sentence in this clause of 802.11REVma states "When all channels in the ChannelList have been scanned, the MLME shall issue an MLME-SCAN.confirm with the BSSDescriptionSet containing all of the information gathered during the scan." which justify removing the first paragraph altogether as shown in document 06/0015r1. |  |  |  | Simpson | Clause 11.1 | 06-0015r0 |  |  | 06-0016r0
1292 | Black | 11.11.1 | 61 | 20 | E | N | I think 11.11.1 and 11.11.2 would be better merged into a single section that compares serving channel and non-serving channel measurement. They seem to contain related information. | Consider merging 11.11.1 and 11.11.2. | Accepted | Merged sections. |  | Editor To Do |  | Black | Clause 11.11 | 06-0435r0 | Denver |  | 06-0434r0
1293 | Black | 11.11.2 | 61 | 27 | T | Y | This statement about STA determining the time between successive non-serving channel measurements is still rather vague. There is no indication for example how this interacts with measurement pause - is the pause time used, or the longer time of the two, etc.. | I think what has always been meant here is that the STA has responsibility for determining the amount of time it is willing to spend measuring off-channel - and that this determination is outside the scope of the standard. This needs to be made clearer and the relationship with other measurement timing aspects such as measurement pause clarified (I assume the measurement pause is a minimum and the STA acceptable delay may cause the pause to be longer?) | Accepted | Clarified in 11.11.8.7 (measurement pause) |  | Editor To Do |  | Black | Clause 11.11 | 06-0435r0 | Denver |  | 06-0434r0
1294 | Black | 11.11.5 | 62 | 31 | E | N | 'acceptable' better than 'allowed' in 'maximum allowed off-serving channel time' | Use 'acceptable' | Accepted | Made suggested change. |  | Editor To Do |  | Black | Clause 11.11 | 06-0435r0 | Denver |  | 06-0434r0
1295 | Black | 11.11.6 | 64 | 20 | T | Y | There is no time limit on an STA being able to make another request after being given an incapable indication. | Suggest that a time limit of 'within the same association, or BSS membership (in the case of IBSS) is used. | Accepted | Made suggested change. |  | Editor To Do |  | Black | Clause 11.11 | 06-0435r0 | Denver |  | 06-0434r0
1296 | Black | 11.11.7 | 64 | 34 | T | Y | Several clarifications required with respect to repeated measurement: 1) Measurement request elements with the enable bit set should not be repeated. Also consider that some measurements might not be sensible either - e.g. Beacon measurement in Beacon Table mode. 2) All reports should have the same dialog and measurement tokens. | Clarify highlighted issues. | Accepted | Fixed both issues. |  | Editor To Do |  | Black | Clause 11.11 | 06-0435r0 | Denver |  | 06-0434r0
1297 | Black | 11.11.8 | 66 | 2 | E | N | The reference here is incorrect - should be 11.11.6 | Correct reference | Accepted | Fixed editorial. |  | Editor To Do |  | Black | Clause 11.11 | 06-0435r0 | Denver |  | 06-0434r0
1298 | Black | 11.11.9.1 | 66 | 7 | T | Y | There are two paragraphs here with similar (but slightly different) content relating to RCPI ('The RCPI in the Beacon Report…'). | Remove one of the duplicate descriptions. This paragraph would also be better later on in this section (say just before the repeated measurement section - where the follow on text is relevant - and even somewhat overlapping) | Accepted |  | 138 |  |  | Kwak | Clause 11.11.9.1 | 06-0118r0 | Hawaii |  | 06-0120r2
1299 | Black | 11.11.9.1 | 67 | 9 | T | Y | This section on iterative measurements still has lots of historical problems, e.g. use of measurement interval, statements about measurement timing that ignore the possible use of measurement pause, interaction of conditional and iterative measurement, etc.. Iterative is just a special case of repeated measurement with a changing channel number. | I suggest creating a subsection called 'Repeated Beacon Measurement' and rewriting this section and P67L31-43 entirely. Remove the term iterative measurement and just refer to the reserved channel numbers meaning that the channel number on successive measurements changes on each iteration of a repeated measurement. Cover cases such as where the number of repetitions is less than the number of channels in the regulatory class/AP channel list, etc.. | Declined | See resolution in comment #1246. |  |  |  | Kwak | Clause 11.11.9.1 | 06-0118r0 | Hawaii |  | 06-0120r2
1300 | Black | 11.11.9.1 | 67 | 24 | T | Y | What is returned for RCPI, RSNI, antenna and parent TSF for a Beacon Table measurement? | Clarify. | Accepted | Should return latest tabled record of the BSSID in question. Report RCPI, RSNI and antenna ID for this latest received beacon, if available. P67L28: replace "these results." with "these results.If the stored beacon information is based on a measurement made by the reporting STA, and if the actual measurement start time, measurement duration and Parent TSF are available for this measurement, then the beacon report shall include the actual measurement start time, measurement duration and Parent TSF; otherwise the actual measurement start time, measurement duration, and Parent TSF shall be set to 0. The RCPI and RSNI for that stored beacon measurement may be included in the beacon report; otherwise the beacon report shall indicate that RCPI and RSNI measurements are not available. The channel number, regulatory class and reported frame information for that stored measurement may be included in the beacon report; otherwise these fields shall be set to 255 in the beacon report. " |  | Editor To Do |  | Kwak | Clause 11.11.9.1 | 06-0393r1 | Denver |  | 06-0392r1
1301 | Black | 11.11.9.1 | 67 | 31 | T | Y | This section on repeated measurements suggests that reports are generated for 'that measured frame'. This is in conflict with elsewhere in 11.11.9.1. Measurements are performed over a measurement duration - this might involve the reception of several frames (of which the most recently received is reported according to P67L1). This leads to some ambiguity - for example suppose in the measurement duration three beacon frames are received with a BSSID of interest. Conditional reporting is being used with an absolute threshold. The first beacon has RCPI over the threshold, but then the following two do not. Earlier text suggests that the report is based on the most recently received frame - for this RCPI was under the threshold - so is a report issued? See also same commenters suggested use of 'reference level' for serving AP's RCPI/RSSI. | Rewrite this paragraph to address the ambiguity highlighted and to in general improve clarity. See other comments about creating a new subsection here to cover iterative/repeated beacon measurement. | Accepted | P67L36 Replace "frame." with "frame. If multiple Beacons, Measurement Pilots or Probe Response frames with the requested BSSID are received during the measurement duration, the reporting condition shall only be applied to the latest received Beacon, Measurement Pilot or Probe Response." |  |  |  | Kwak | Clause 11.11.9.1 | 06-0118r0 | Hawaii |  | 06-0120r2
1302 | Black | 11.11.9.2 | 68 | 10 | E | N | A couple of editorials in here: 1) 'for the counted in the Frame Report Entry' on P68L10. Suggest removing these words - they are not required. 2) P68L13 this report, should be this report entry, or Frame Report Entry to be more precise. | Fix editorials as suggested. | Counter | P68L10 replace the text "the counted in the Frame Report" to "the frames counted in this Frame Report." P68L13 repalce the text "in this report." with "in this Frame Report Entry." This resolution is better than what was presented in 0176r1. |  | Editor To Do |  | Matta | Clause 11.11.9.2 | 06-0307r4 | Ad-hoc1 |  | 06-0307r4
1303 | Black | 11.11.9.4 | 69 | 7 | E | N | A couple of editorials in here: 1) P69L7 The sum of the RPI densities will be approximately 256 not 255. 2) P69L10 Mis-spelling of measure. | Fix editorials as suggested. | Accepted | Do it. |  |  |  | Kwak | Clause 11.11.9.4 | 06-0118r0 | Hawaii |  | 06-0120r2
1304 | Black | 11.11.9.7 | 69 | 14 | T | Y | A STA Statistics request can be refused. Therefore, in common with other measurement text here, the words 'If a STA accepts …' needs to be added to the start of 11.11.9.7. | Use 'If a STA accepts' in place of 'A STA receiving a' | Accepted | Do it. |  |  |  | Kwak | Clause 11.11.9.7 | 06-0118r0 | Hawaii |  | 06-0120r2
1305 | Black | 11.11.9.8 | 69 | 19 | T | Y | Several issues with LCI Report in 11.11.9.8: 1) A LCI Request can be refused. Therefore, in common with other measurement text here, the words 'If a STA accepts …' needs to be added to the start of 11.11.9.8. 2) Some text needs to be added here to cover the requested accuracy functionality as several things are left unspecified. For example, my belief is that the requested accuracy is a threshold, i.e. the full available accuracy is returned if it is better than that requested - the request is a reporting threshold. 3) 'is not specified' should be'outside the scope of this standard' on P69L33 4) I didn't understand what the second sentence of the note on P69L36-37 was trying to say. Maybe this could be clarified. | 1) Use 'If a STA accepts' in place of 'A STA receiving a' 2) Add description of how the accuracy in the LCI request works. 3) Change 'is not specified' to 'is outside the scope of this standard' 4) Consider clarifying the note on P69L35-37 | Accepted | Remedies 1, 3, 4 incorporated, 'Requested Resoultion' replaced 'Accuracy' in LCI Request | 755 |  |  | Ecclesine | Clause 11.11.9.8 | 06-0047r3 | Hawaii |  | 06-0048r2
1306 | Black | 11.11.9.10 | 70 | 23 | T | Y | Clarify behavior when the number of simultaneous requests at a STA has been reached. | Add to the end of this paragraph 'A STA shall respond to further requests with a refused indication if the number of simultaneous triggered QoS measurements supported by the STA is reached'. | Accepted | Added suggested text. |  | Editor To Do |  | Black | Clause 11.11 | 06-0319r1 | Denver |  | 06-0318r1
1307 | Durand | 0 | i | 12 | E | N | The cover page states that this is amendment 9, but the "second" first page (the one after the table of contents) indicates that this is amendment 7. | Correct one or the other to reflect the correct amendment number. | Accepted |  | 295 | Done | in 3.1 | Barber | Clause 0 | 05-1214r0 | Vancouver |  | 05-1214r0
1308 | Durand | 0 | i | 10 | T | Y | This document indicates that it is based on the 2003 reaffirmation document, along with several others that are being included in 802.11m. 802.11m is in sponsor ballot, and is likely to complete before 802.11k. | This will need to be updated to reflect the correct reference document. I consider this a technical comment as referencing the "older" documents once 802.11m is accepted could result in discrepencies. | Accepted |  | 296 | Done | in 3.1 | Barber | Clause 0 | 05-1214r0 | Vancouver |  | 05-1214r0
1309 | Durand | 3.103 | 2 | 17 | T | Y | The definition of AP reachability is careful to indicate that an AP is reachable only if an 802.1X pre-authentication frame can get to it, but there are other ways, and frames, that can reach an AP. This is just an ambiguous definition. | Insert the text "via the DS" between the text "…802.1X pre-authentication frame sent" and "by the STA…". Check if the defintiion of reachability is compatible with the definition in TGr. | Accepted |  |  |  |  | Paine | Clause 3 | 06-0097r0 | Hawaii |  | 06-0097r0
1310 | Durand | 7.2.3.1 | 6 | 0 | T | Y | There is a BSS load element that is defined by this standard. How does this differ from the QBSS load element, and why are we not modifying that element to include additional information rather than creating another element? | Modify the existing QBSS load element to incorporate the required information from the BSS load element, or vice versa. | Accepted |  | 1279 |  |  | Kwak | Clause 7.2 | 06-0118r0 | Hawaii |  | 06-0120r2
1311 | Durand | 7.2.3.8 | 7 | 6 | T | Y | The probe request frame body has been modified to add the DS parameter set if dot11RadioMeasurementEnabled is set to true. Why are we excluding the other PHYs that are defined by 802.11? | Add the necessary text to support the other 802.11 PHYs that are defined. | Accepted | See 05/1238r0 | 1311 |  |  | Olson | Clause 7.2 | 05-1203r0
1312 | Durand | 7.2.3.9 | 8 | 3 | T | Y | Does the additional information fit in a frame? Are we consuming all/most of the leftover space? |  | Accepted | Yes, the additional information fits in the frame. If the commentor desires a specific rememdy please re-submit the comment indicating the desired remedy. |  |  |  | Olson | Clause 7.2 | 05-1238r0 | Hawaii
1313 | Durand | 7.2.3.10 | 8 | 5 | T | Y | The definition of the Measurement Pilot frame appears to be very similar to that of a Probe response or Beacon. Why are we defining yet another frame type? | Remove the definition of Measurement Pilot Frame, and add the desired fields to the Probe Response or Beacon frames. | Counter | See comment 120 | 120 | Done | in 3.1 | Simpson | Clause 7.2.3.10 | 05-1173r0 | Vancouver |  | 05-1173r0
1314 | Durand | 7.2.3.10 | 9 | 0 | T | Y | There is a definition of all of the fields in the measurement pilot frame listed at the top of the page, but many of the fields lack any description, or definition. | Remove this clause. The fact that it is not fully documented indicates that it isn't "fully" baked, and lacks sufficient definition to be included in the specification. | Declined | The new fields in Measurement Pilot that are not already defined in the base 802.11 spec are all described in clauses 7.3.1.19 - 7.3.1.23 | 301 |  |  | Simpson | Clause 7.2.3.10 | 06-0017r0 | Hawaii
1315 | Durand | 7.3.1.18 | 10 | 5 | T | Y | This appears to be yet one more method for defining the regulatory country (in addition to the Country Information element defined in 802.11d), and could introduce ambiguity if this information is not consistent with the Country Information element defined by 802.11d. | Remove this clause, and all references to this element, and replace references to this clause with corresponding references to the Country Information Element in order to remove potential ambiguity. | Declined | This element is not an attempt to define the country IE yet again but rather an IE to capture only the country string part of the Country IE. The country IE is a large IE containing much more than the country string. The country IE is appropriately sized for a Beacon or Probe Response frame but not for the Pilot frame. The Pilot frame must remain small in size. In the Pilot frame it is desired to simply identify the country by its string. |  | Editor To Do |  | Olson | Clause 7.3.1 | 06-0300r1 | Denver |  | 06-0300r1
1316 | Chris Durand | 7.3.1.20 | 10 | 14 | T | Y | This appears to be yet one more method for defining regulatory requirements that are already defined by the Country Information element defined in 802.11d and could result in potential ambiguity. | Remove this clause, and all references to this element, and replace references to this clause with corresponding references to the Country Information Element in order to remove potential ambiguity. | Declined | This element is not an attempt to define the country IE yet again but rather an IE to capture the max regulatory power for the current channel only. The country IE is a large IE containing much more than the max power for a single channel. The country IE is appropriately sized for a Beacon or Probe Response frame but not for the Pilot frame. The Pilot frame must remain small in size. In the Pilot frame it is desired to simply identify max regulatory power for the current channel. | 303 | Editor To Do |  | Olson | Clause 7.3.1 | 06-0300r1 | Denver |  | 06-0300r1
1317 | Chris Durand | 7.3.1.22 | 11 | 10 | T | Y | The definition of transmit power used field is ambiguous with respect to when the field is supposed to be filled in, and what it represents. Specifically, the text states that "It shall be less than or equal to the Max Transmit Power and indicates the actual power used as measured at the output of the antenna connector, in units of dBm, by a STA when transmitting the frame containing the Transmit Power Used field". This could imply that this field must be filed in very much like the timestamp field of the beacon, just before the field is transmitted on the air. | Clarify the exact point in time when the field must be filled in. | Accepted | See 06/0301R0 | 304 | Editor To Do |  | Olson | Clause 7.3.1 | 06-0301r0 | Denver |  | 06-0300r1
1318 | Chris Durand | 7.3.2.21 | 13 | 6 | T | Y | The statement is made "The Measurement Token shall be set to a nonzero number that is unique among the Measurement Request elements sent to each destination MAC address for which a corresponding Measurement Report element has been received". How do you know which measurement tokens haven't been received since you haven't sent them yet? This sentence is very confusing the way that it is stated. | Clarify the text of the draft to explain how the tokens should be assigned. | Accepted | Amended to be unique within the measurement request frame. | 305 | Editor To Do |  | Black | Clause 7.3.2.21-22 | 06-0435r0 | Denver |  | 06-0434r0
1319 | Chris Durand | 7.3.2.21 | 13 | 10 | E | N | Grammar. | Remove the word "a" between "…to request that" and "more than one…". | Accepted | Fixed editorial. | 306 | Editor To Do |  | Black | Clause 7.3.2.21-22 | 06-0435r0 | Denver |  | 06-0434r0
1320 | Chris Durand | 7.3.2.21 | 13 | 24 | T | Y | The statement "If Enable is set to 1 the Measurement Request field is not present. See Table 20a." is inconsistent with the text of this same clause on page 15 that states "When the Enable bit is set to 1, the Measurement Request field is only present when requesting a triggered QoS Metrics measurement". | Correct one or the other of these statements to make the text self consistent. | Accepted | Removed the first of the contradictory statements. | 307 | Editor To Do |  | Black | Clause 7.3.2.21-22 | 06-0435r0 | Denver |  | 06-0434r0
1321 | Chris Durand | 7.3.2.21 | 13 | 28 | T | Y | The statement is made "Request is set to 1 to indicate that the transmitting STA may accept measurement requests of Measurement Type from the transmitting STA". Is the STA transmitting to itself? This in general seems to be a general problem with the text overall in that it isn't clear about who is transmitting to whom. | Add an additional definition that makes it clear in these situations who is the transmitter, and who is the receiver. Additionally, correct this specific text to clarify what is being transmitted, and to whom it is being transmitted. | Accepted | Clarified text and corrected error. | 308 | Editor To Do |  | Black | Clause 7.3.2.21-22 | 06-0435r0 | Denver |  | 06-0434r0
1322 | Chris Durand | 7.3.2.21 | 13 | 32 | T | Y | The statement is made "Report is set to 1 to indicate that the transmitting STA will accept automnomous measurement reports of Measurement Type from the transmitting STA". Again, is this the STA transmitting to itself? | Add an additional definition that makes it clear in these situations who is the transmitter, and who is the receiver. Additionally, correct this specific text to clarify what is being transmitted, and to whom it is being transmitted. | Accepted | Clarified text and corrected error. | 309 | Editor To Do |  | Black | Clause 7.3.2.21-22 | 06-0435r0 | Denver |  | 06-0434r0
1323 | Chris Durand | 7.3.2.21 | 13 | 32 | E | N | Spelling. | Replace "automnomous" with "autonomous". | Accepted | Fixed editorial. | 310 | Editor To Do |  | Black | Clause 7.3.2.21-22 | 06-0435r0 | Denver |  | 06-0434r0
1324 | Chris Durand | 7.3.2.21 | 14 | 24 | E | Y | Table 20a lists 3 "modes", 001/010/011, in which the mode bits themselves were deleted, but the "meaning" is described as "Reserved". If you've deleted them how can they be "reserved"? | "Un-delete" (is that even a word??) the values that are assigned in these cases to make it clear that they are truly reserved values. | Counter | Removed all content of rows - not required since row 1 has Request and Report as reserved. | 311 | Editor To Do |  | Black | Clause 7.3.2.21-22 | 06-0435r0 | Denver |  | 06-0434r0
1325 | Chris Durand | 7.3.2.21 | 14 | 24 | T | N | For the "mode" 100 is a request to not be sent autonomous measurement reports. What is the purpose of this mode? I can't find any justification for this, or how it might be used. | Please clarify. | Declined | This is text originally introduced by 11h. It provides a mechanism for a STA to turn off autonomous reports generated by another STA after enabling them. | 312 | Done |  | Black | Clause 7.3.2.21-22 | 06-0435r0 | Denver |  | 06-0434r0
1326 | Chris Durand | 7.3.2.21 | 14 | 24 | T | Y | The description for mode 110 indicates that the transmitting STA "may" accept measurement requests. If it isn't going to accept them it seems like it should be using a mode of "101". | Change the word "may" in the description of this mode to "will" or "shall". | Declined | A STA can always refuse a specific measurement request - see 11.11.4 | 313 | Done |  | Black | Clause 7.3.2.21-22 | 06-0435r0 | Denver |  | 06-0434r0
1327 | Chris Durand | 7.3.2.21 | 15 | 1 | T | Y | The description for mode 111 indicates that the transmitting STA "may" accept measurement requests. If it isn't going to accept them it seems like it should be using a mode of "101". | Change the word "may" in the description of this mode to "will" or "shall". | Declined | A STA can always refuse a specific measurement request - see 11.11.4 | 314 | Done |  | Black | Clause 7.3.2.21-22 | 06-0435r0 | Denver |  | 06-0434r0
1328 | Chris Durand | 7.3.2.21 | 15 | 15 | E | Y | This entire paragraph is a duplicate of the paragraph on page 12, lines 13-19. | Remove one of these texts. Having this duplicated is just killing more trees. | Accepted | Removed duplicate text. | 315 | Editor To Do |  | Black | Clause 7.3.2.21-22 | 06-0435r0 | Denver |  | 06-0434r0
1329 | Chris Durand | 7.3.2.21.4 | 16 | 6,8 | T | Y | Undefined references. | Correct the references so that the reader can find out where to go look. | Accepted |  | 316 | Done | in 3.1 | Barber | Reference | 05-1214r0 | Vancouver |  | 05-1214r0
1330 | Chris Durand | 7.3.2.21.4 | 16 | 2-14 | E | N | The descriptions of the various fields are using different grammar constructs. | Suggest making them all consistent by either changing them to be of the form "The <blah> field …." or "<blah> indicates…", where blah is the name of the specific field. | Declined | ASSIGNED TO EDITOR TO RESOLVE: In the ma rollup, many different constructs for field descriptions are allowed. It seems that consisitency is not an editorial requirement | 317 |  |  | Kwak | Clause 7.3.2.21-22-4 | 06-0307r4 | Ad-hoc1 |  | 06-0307r4
1331 | Chris Durand | 7.3.2.21.5 | 16 | 19,21 | T | Y | Undefined references. | Correct the references so that the reader can find out where to go look. | Accepted |  | 318 | Done | in 3.1 | Barber | Reference | 05-1214r0 | Vancouver |  | 05-1214r0
1332 | Chris Durand | 7.3.2.21.5 | 16 | 18-27 | E | N | The descriptions of the various fields are using different grammar constructs. | Suggest making them all consistent by either changing them to be of the form "The <blah> field …." or "<blah> indicates…", where blah is the name of the specific field. | Declined | ASSIGNED TO EDITOR TO RESOLVE: In the ma rollup, many different constructs for field descriptions are allowed. It seems that consisitency is not an editorial requirement | 317 |  |  | Kwak | Clause 7.3.2.21-22-5 | 06-0307r4 | Ad-hoc1 |  | 06-0307r4
1333 | Chris Durand | 7.3.2.21.6 | 17 | 2 | T | Y | The threshold/offset field is optional in the frame format, and therefore it's presence must be implied based on the length of the frame. | Add explicit information within the frame format to indicate that the field is present or not rather than have this be inferred. Inference is a poor protocol definition. | Accepted |  | 320 |  |  | Kwak | Clause 7.3.2.21-22-6 | 06-0118r0 | Hawaii |  | 06-0120r2
1334 | Chris Durand | 7.3.2.21.6 | 17 | 5,12 | T | Y | Undefined references. | Correct the references so that the reader can find out where to go look. | Accepted |  | 321 | Done | in 3.1 | Barber | Reference | 05-1214r0 | Vancouver |  | 05-1214r0
1335 | Chris Durand | 7.3.2.21.6 | 18 | 1 | T | Y | The text states "The BSSID field indicates the BSSID of the particular BSS, or BSSs…". The BSSID field is only 6 octets in length, so how can there be multiple BSSs. | Remove the text ", or BSSs". | Counter |  | 322 |  |  | Kwak | Clause 7.3.2.21-22-6 | 06-0118r0 | Hawaii |  | 06-0120r2
1336 | Chris Durand | 7.3.2.21.6 | 18 | 4 | T | Y | The text states "The SSID element indicates the ESSs, or IBSSs for which…". The plural context here seems inappropriate since you can only define a single ESS or IBSS given the definition of the field. | Remove the plural context. Also, editorially there should be another comma following the text "or IBSSs". | Counter |  | 323 |  |  | Kwak | Clause 7.3.2.21-22-6 | 06-0118r0 | Hawaii |  | 06-0120r2
1337 | Chris Durand | 7.3.2.21.6 | 19 | 5-6 | T | Y | The text states "…in the same units as RCPI". What are the units? | Clearly define the units being used, or provide a reference that states what the units are (I was not able to find a good reference in the text). | Accepted |  | 324 |  |  | Kwak | Clause 7.3.2.21-22-6 | 06-0118r0 | Hawaii |  | 06-0120r2
1338 | Chris Durand | 7.3.2.21.6 | 19 | 7 | T | Y | The text states "…in the same units as RSSI". What are the units? | Clearly define the units being used, or provide a reference that states what the units are (I was not able to find a good reference in the text). | Accepted |  | 325 |  |  | Kwak | Clause 7.3.2.21-22-6 | 06-0118r0 | Hawaii |  | 06-0120r2
1339 | Chris Durand | 7.3.2.21.7 | 19 | 9 | E | N | Grammar. | Add the word "in" between the phrase "…is shown" and "Figure k10". | Accepted | submission is 0176r4 | 326 | Editor To Do |  | Matta | Clause 7.3.2.21-22-7 | 06-0176r4 | Denver |  | 06-0175r3
1340 | Chris Durand | 7.3.2.21.7 | 19 | 12,14 | T | Y | Undefined references. | Correct the references so that the reader can find out where to go look. | Accepted |  | 327 | Done | in 3.1 | Barber | Reference | 05-1214r0 | Vancouver |  | 05-1214r0
1341 | Chris Durand | 7.3.2.21.11 | 21 | 3-4 | T | Y | The text is attempting to define the terms "local" and "remote" in the context of the LCI measurement. Unfortunately these definitions do not provide sufficient information to determine in what context the location information is reported (i.e. is it with respect to the "local" or the "remote"). | If these are truly definitions of these statements then they should be in clause 3. Add text to provide enough context to understand what the context of the measurement is (i.e. with regard to the "local" or the "remote"). | Accepted | LCI Subject Local and LCI Subject Remote definitions added to Clause 3, and text added here and to 11.11.9.8 | 328 |  |  | Ecclesine | Clause 7.3.2.21-22-11 | 06-0047r3 | Hawaii |  | 06-0048r2
1342 | Chris Durand | 11.11.9.9 | 69-70 | 38 | T | Y | In reading through the text of this clause and others relating to this functionality there is nothing that clearly describes how this functionality relates to a series of other measurements in the same request that have been asked to be in parallel. For example, if a pause request exists in the middle of 6 other requests (so there are 3 on each side of it, and all of those requests indicate that they are supposed to be in parallel, what is the STA supposed to do? Should it perform the first 3 in parallel, pause, then perform the other 3 in parallel, or should it perform all 6 in parallel, then pause, or should it pause, and then perform all 6 in parallel? I'm also not sure how this relates to measurements that have different durations but have been requested in parallel, etc. The whole thing is very confusing. | Clarify the text to make the pause rules more explicit with regard to all of the different scenarios that could possibly be defined. It seems like this is a concept that was introduced without providing adequate text to fully resolve all of the situations. | Accepted | Added text to 11.11.8.7 to clarify measurement pause and the parallel bit. | 329 | Editor To Do |  | Black | Clause 11.11 | 06-0435r0 | Denver |  | 06-0434r0
1343 | Chris Durand | 7.3.2.21.13 | 21 | 22-23 | T | Y | The text states "A response to a QoS Metrics Request is a QoS Metrics Report". This is the only request frame that explicitly states what the response is. | Add text to all other clauses that states what the response will be. | Counter | This is a bonus here - in general this text is present for all measurements in 11.11.9.x | 330 | Editor To Do |  | Black | Clause 7.3.2.21-22-13 | 06-0319r1 | Denver |  | 06-0318r1
1344 | Chris Durand | 7.3.2.21.13 | 22 | 8-9 | T | Y | The text states "The Peer QSTA Address shall contain the 6 byte MAC address in the Address 1 field of the measured Data frames". Does this mean that you only measure frames for a specific device? | All some clarifying text to define if this measurement only applies to a specific target. | Accepted | Reworded line | 331 | Editor To Do |  | Black | Clause 7.3.2.21-22-13 | 06-0319r1 | Denver |  | 06-0318r1
1345 | Chris Durand | 7.3.2.21.13 | 22 | 12 | T | Y | The text refers to a "Transmit Delay Histogram", but there is no definition of the histogram by that name. There are several references to this term, but nothing that defines it. | Define the term , or change the term to describe the correct concept. Either way, add a reference to what you are attempting to describe. | Accepted | Added two references to the definition of the Transmit Delay Histogram in 7.3.2.22.10. | 332 | Editor To Do |  | Black | Clause 7.3.2.21-22-13 | 06-0319r1 | Denver |  | 06-0318r1
1346 | Chris Durand | 7.3.2.21.13 | 22 | 15-17 | T | Y | There is text here that describes a "Triggered Reporting Field", but there is no field defined in any of the frame formats for this thing. | Remove the text as it appears to be unnecessary, or add the appropriate information to the correct frame format. | Accepted | Added missing field. | 333 | Editor To Do |  | Black | Clause 7.3.2.21-22-13 | 06-0319r1 | Denver |  | 06-0318r1
1347 | Chris Durand | 7.3.2.21.13 | 23 | 2,8,13 | E | N | Grammar. | Add a comma following the phrase "…for the TC, or TS". | Accepted | Editorial change made | 334 | Editor To Do |  | Black | Clause 7.3.2.21-22-13 | 06-0319r1 | Denver |  | 06-0318r1
1348 | Chris Durand | 11.11.9.10 | 70 | 24-28 | T | Y | The discussion of trigger timeout here, and in clause 7.3.2.21.13 (pg. 24, lines 6-7) state that a STA shall not generate further reports until after the timeout has expired one a condition is met. In neither section does it state that the STA shall resume reporting after that point. | Add a clarifying statement in the appropriate section that indicates whether there is an expectation for the STA to resume reporting after the timeout has expired. | Accepted | Added the following statement in 11.11.9.8 'Reporting shall resume following the Trigger Timeout period, or immediately following the acceptance of new trigger conditions.' | 335 | Editor To Do |  | Black | Clause 11.11 | 06-0319r1 | Denver |  | 06-0318r1
1349 | Chris Durand | 7.3.2.22 | 25 | 19 | E | N | Grammar. | Add a comma following the phrase "autonomous measurement". | Accepted | Fixed editorial. | 336 | Editor To Do |  | Black | Clause 7.3.2.21-22 | 06-0435r0 | Denver |  | 06-0434r0
1350 | Chris Durand | 7.3.2.22.4 | 26 | 14,16 | T | Y | Undefined references. | Correct the references so that the reader can find out where to go look. | Accepted |  | 337 | Done | in 3.1 | Barber | Reference | 05-1214r0 | Vancouver |  | 05-1214r0
1351 | Chris Durand | 7.3.2.22.5 | 27 | 3,5 | T | Y | Undefined references. | Correct the references so that the reader can find out where to go look. | Accepted |  | 338 | Done | in 3.1 | Barber | Reference | 05-1214r0 | Vancouver |  | 05-1214r0
1352 | Chris Durand | 7.3.2.22.5 | 27 | 6-7 | T | Y | What is the purpose of the "Actual Measurement Start Time"? This information appears in several of the reports, but it isn't clear what value it adds. If it is used in some way, how do you account for clock skew between the measuring and "requesting" stations? | Provide some technical justification for inclusion of this field, or remove it from all reports in which it occurs. If it is used, please provide some answer to the clock skew question. | Counter |  | 339 |  |  | Kwak | Clause 7.3.2.21-22-5 | 06-0118r0 | Hawaii |  | 06-0120r2
1353 | Chris Durand | 7.3.2.22.6 | 28 | 5,7 | T | Y | Undefined references. | Correct the references so that the reader can find out where to go look. | Accepted |  | 340 | Done | in 3.1 | Barber | Reference | 05-1214r0 | Vancouver |  | 05-1214r0
1354 | Chris Durand | 7.3.2.22.6 | 29 | 7-8 | T | Y | If the original request was a "broadcast" request, how is the RCPI value calculated? | Provide clarifying text specifying how the RCPI value should be calculated. Optionally, provide clarifying text stating that in the case of a broadcast request there may be more than one beacon report, each containing information specific to a given BSSID that responded to the original request. | Accepted |  | 341 |  |  | Kwak | Clause 7.3.2.21-22-6 | 06-0118r0 | Hawaii |  | 06-0120r2
1355 | Chris Durand | 7.3.2.22.6 | 29 | 9-10 | T | Y | If the original request was a "broadcast" request, how is the RSSI value calculated? | Provide clarifying text specifying how the RSSI value should be calculated. Optionally, provide clarifying text stating that in the case of a broadcast request there may be more than one beacon report, each containing information specific to a given BSSID that responded to the original request. | Accepted |  | 342 |  |  | Kwak | Clause 7.3.2.21-22-6 | 06-0118r0 | Hawaii |  | 06-0120r2
1356 | Chris Durand | 7.3.2.22.6 | 29 | 11-12 | T | Y | If the original request was a "broadcast" request, how is the BSSID value reported? | Provide clarifying text specifying how the BSSID value should be reported. Optionally, provide clarifying text stating that in the case of a broadcast request there may be more than one beacon report, each containing information specific to a given BSSID that responded to the original request. | Accepted |  | 343 |  |  | Kwak | Clause 7.3.2.21-22-6 | 06-0118r0 | Hawaii |  | 06-0120r2
1357 | Chris Durand | 7.3.2.22.7 | 29 | 26 | T | Y | The text of this clause defines the frame report entry to be 18 octets in length. The figure represents it as 16. | Correct either the other text, or this figure, to correctly represent the size of the field. | Accepted | submission is 0176r4 | 344 | Editor To Do |  | Matta | Clause 7.3.2.21-22-7 | 06-0176r4 | Denver |  | 06-0175r3
1358 | Chris Durand | 7.3.2.22.7 | 30 | 2,4 | T | Y | Undefined references. | Correct the references so that the reader can find out where to go look. | Accepted | submission is 0176r4 | 345 | Editor To Do |  | Matta | Clause 7.3.2.21-22-7 | 06-0176r4 | Denver |  | 06-0175r3
1359 | Chris Durand | 7.3.2.22.7 | 30 | 5 | E | N | Grammar. | Insert the word "the" between the phrases "…shall be set to" and "value of the…". | Accepted | submission is 0176r4 | 346 | Editor To Do |  | Matta | Clause 7.3.2.21-22-7 | 06-0176r4 | Denver |  | 06-0175r3
1360 | Chris Durand | 7.3.2.22.7 | 30 | 10,24 | T | Y | The text on line 24 indicates that the "Number of Unicast Data Frames" field includes both unicast data and management frames. Management frames are not data frames. | The current name of the field has some implied historical meaning with regard to the definition of "data". You can resolve this comment by either defining a new name for this field, or removing the inclusion of management frames from the counter. | Accepted | submission is 0176r4 | 347 | Editor To Do |  | Matta | Clause 7.3.2.21-22-7 | 06-0176r4 | Denver |  | 06-0175r3
1361 | Chris Durand | 7.3.2.22.10 | 31 | 3 | E | N | Spelling. | Replace the word "Statistice" with "Statistics". | Accepted |  | 348 |  |  | Kwak | Clause 7.3.2.21-22-10 | 06-0118r0 | Hawaii |  | 06-0120r2
1362 | Chris Durand | 7.3.2.22.10 | 31 | 11/12 | E | N | "Spelling". | Replace the name "dot11STAStatisticsAverageAccessDelayVOice" with "dot11STAStatisticsAverageAccessDelayVoice" in the table for entry #1. | Accepted |  | 349 |  |  | Kwak | Clause 7.3.2.21-22-10 | 06-0118r0 | Hawaii |  | 06-0120r2
1363 | Chris Durand | 7.3.2.22.11 | 33 | 0 | T | Y | The table describing the location configuration information does not specify bit or byte order. Since this is referring to information contained within an RFC it isn't clear if the ordering needs to match the RFC, or should be different. | Add the necessary labeling to understand the bit/byte ordering of the data within this structure. | Accepted | Normative text added and figure k27 redrawn to show little-endianess of report and fields per conventions defined in 7.1.1 | 157 |  |  | Ecclesine | Clause 7.3.2.21-22-11 | 06-0047r3 | Hawaii |  | 06-0048r2
1364 | Chris Durand | 7.3.2.22.13 | 34 | 1 | T | Y | The figure is incorrectly labeled with "Transmit Delay Metric Report". | Replace the text "Transmit Delay Metric Report" with "QoS Metrics Report". | Accepted |  | 351 | Editor To Do |  | Black | Clause 7.3.2.21-22-13 | 06-0319r1 | Denver |  | 06-0318r1
1365 | Chris Durand | 7.3.2.22.13 | 34 | 8-9 | T | Y | The statement "The Peer QSTA Address shall contain the 6 byte MAC address in the Address 1 field of the measured Data frames" isn't clear about whose MAC address is being reported, the reporter, or who the reporter was monitoring. | Add clarifying statement that makes it clear which MAC address is supposed to be in this field. | Accepted | Reworded to say 'The Peer QSTA Address shall contain a 6 byte MAC address indicating the transmitter address for which the reported results relate'. | 352 | Editor To Do |  | Black | Clause 7.3.2.21-22-13 | 06-0319r1 | Denver |  | 06-0318r1
1366 | Chris Durand | 7.3.2.22.13 | 36 | 7-8 | E | Y | The statement "During the QoS Metrics Measurement, a histogram is generated that represents the distribution of Transmit Delay" is made. This seems either repetitive, or useless. | Remove the statement, it doesn't seem to add value, and "feels" repetitive. | Accepted | Removed. | 353 | Editor To Do |  | Black | Clause 7.3.2.21-22-13 | 06-0319r1 | Denver |  | 06-0318r1
1367 | Chris Durand | 7.3.2.26 | 36 | 17,23 | T | Y | Undefined references. | Correct the references so that the reader can find out where to go look. | Accepted |  | 354 | Done | in 3.1 | Kwak | Clause 7.3.2.26 | 06-0118r0 | Hawaii |  | 06-0120r2
1368 | Chris Durand | 7.3.2.27 | 38 | 14 | T | Y | The text states that the channel number indicates the "current operating channel". I don't believe this is correct as the AP may have made some decision since this information was last updated to change channels due to interference, DFS, etc. | Replace the phase "current operating channel" with "last known operating channel". | Accepted | Reassigned as editorial. Send to Simon Barber | 355 | Editor To Do |  | Lefkowitz | Clause 7.3.2.27 | 05-1252r1 | Denver |  | 05-1256r2
1369 | Chris Durand | 7.3.2.27 | 38 | 16 | T | Y | Undefined reference. | Correct the reference so that the reader can find out where to go look. | Accepted | Reassigned as editorial. Send to Simon Barber | 356 | Editor To Do |  | Lefkowitz | Clause 7.3.2.27 | 05-1252r1 | Denver |  | 05-1256r2
1370 | Chris Durand | 7.3.2.29 | 40 | 12-23 | T | Y | There was work done in this section to explicitly change the information reported in this information element when QoS is enabled. I don't see any reason to provide the distinction. | Modify the text to provide the same information regardless of the state of QoS. | Counter |  | 357 |  |  | Kwak | Clause 7.3.2.29 | 06-0118r0 | Hawaii |  | 06-0120r2
1371 | Chris Durand | 7.3.2.29 | 40 | 30-31 | T | Y | The statement is made that "The value 0 shall indicate that this QAP is not currently providing services of the indicated AC or of any higher priority AC". With this statement it seems that an AP with QoS disabled can still use this same technique to report only best effort loading. | Remove the optionality of this field, and add a statement to indicate that a station without dot11QoSOptionImplemented set to true simply reports this field as if it is using best effort traffic delivery only. | Accepted |  | 358 |  |  | Kwak | Clause 7.3.2.29 | 06-0118r0 | Hawaii |  | 06-0120r2
1372 | Chris Durand | 7.3.2.29 | 41 | 2-4 | T | Y | Given the size of the field, and the fact that the AP has the information anyway, why bother making the Station Count field optional? As an optional field it is actually more work to implement and test for compliance. | Remove the optionality of this field, thus making it mandatory. | Counter |  | 359 |  |  | Kwak | Clause 7.3.2.29 | 06-0118r0 | Hawaii |  | 06-0120r2
1373 | Chris Durand | 7.3.2.29 | 41 | 12-13 | T | Y | Given the size of the field, why bother making the Channel Utilization field optional? As an optional field it is actually more work to implement and test for compliance. | Remove the optionality of this field, thus making it mandatory. | Counter |  | 360 |  |  | Kwak | Clause 7.3.2.29 | 06-0118r0 | Hawaii |  | 06-0120r2
1374 | Chris Durand | 7.3.2.30 | 41 | 17 | T | Y | The text states that the length field shall be set to 2, but the data in the frame is only 1 octet in length. | Correct either the frame format, or the definition of the length field. | Accepted |  | 272 |  |  | Kwak | Clause 7.3.2.30 | 06-0118r0 | Hawaii |  | 06-0120r2
1375 | Chris Durand | 7.3.2.30 | 41 | 21 | T | Y | The text "that the antenna identifier is unknown" appears to be random and unrelated. | Remove the text. | Accepted |  | 939 |  |  | Kwak | Clause 7.3.2.30 | 06-0118r0 | Hawaii |  | 06-0120r2
1376 | Chris Durand | 7.3.2.30 | 41 | 21-22 | E | Y | The text "The value 255 indicates that this measurement was made with multiple antennas" is a duplicate. | Remove one or the other occurance of this text. | Accepted |  | 939 |  |  | Kwak | Clause 7.3.2.30 | 06-0118r0 | Hawaii |  | 06-0120r2
1377 | Chris Durand | 7.4.5.1 | 42 | 18 | E | N | Grammar. | Add the word "on" between the phrase "…more measurements" and "one or more channels". | Accepted | "on" was added as described | 364 | Editor To Do |  | Olson | Clause 7.4 | 06-0309r0 | Denver |  | 06-0310r1
1378 | Chris Durand | 7.4.5.2 | 43 | 20 | T | Y | The statement is made "The Dialog Token field shall be set equal to the value in any corresponding Measurement Request frame". Do you really mean "any"? | Replace the word "any" with some appropriately constraining text that specifies exactly what the dialog token should be. | Accepted | "any" has been replaced with "the". | 365 | Editor To Do |  | Olson | Clause 7.4 | 06-0309r0 | Denver |  | 06-0310r1
1379 | Chris Durand | 7.4.5.4 | 44 | 27 | E | N | Grammar. | Add the word "in" between the phrase "…as described" and "7.3.2.18". | Accepted |  | 366 |  |  | Olson | Clause 7.4 | 05-1231r3 | Hawaii |  | 05-1230r3
1380 | Chris Durand | 7.4.5.4 | 45 | 2,4 | T | Y | The references to clause 7.3.2.29 on these lines are incorrect. | Replace the references to 7.3.2.29 in both cases with 7.3.2.30. | Accepted | See comment 367 for resolution | 367 |  |  | Olson | Clause 7.4 | 05-1231r3 | Hawaii |  | 05-1230r3
1381 | Chris Durand | 7.4.5.5 | 45 | 17 | T | Y | Undefined reference. | Correct the reference so that the reader can find out where to go look. | Accepted | Accepted twice 06-0310r1 | 368 | Done | In 3.2 | Olson | Clause 7.4
1382 | Chris Durand | 7.4.5.5 | 45 | 24-25 | T | Y | The text states "The absence of a SSID element indicates neighbor report for the current ESS". Aside from the grammar being a little awkward the frame format does not imply that this SSID element can be optional, nor is there any way to signal that it is or is not present. | Clarify the text to correctly indicate the optionality of this field, including possibly the frame format definition in figure k46, or make this a required field. | Accepted | The field has been identified as optional. | 369 | Editor To Do |  | Olson | Clause 7.4 | 06-0309r0 | Denver |  | 06-0310r1
1383 | Chris Durand | 11.9 | 60 | 7-8 | E | Y | There is a phrase that states "with the following exception" at the end of the line. What is the exception? | Add text to specify what the exception is, or clearly indicate that the following paragraphs are all exceptions, and change this text to reflect that there exist more than one exception. | Accepted | Note that the text being commented on is unmodified by TGk. However TGk agrees ths is confusing. The text has been updated to show that the three bullets following the first bullet are the exceptions. | 370 | Editor To Do |  | Olson | Clause 11.9 | 05-1192r2 | Denver |  | 05-1191r3
1384 | Chris Durand | 11.9.2 | 61 | 10-12 | T | Y | This seems like duplicate information that already exists in the beacon and probe responses as a result of the country information element. | Remove the Measurement Pilot and all associated text. | Declined | An AP is only required to include the Country element if dot11MultiDomainCapabilityEnabled is true. The Max Regulatory Power field that is governed by the dot11MeasurementPilotEnabled parameters is not tied to dot11MultiDomainCapabilityEnabled. So this information is not always redundant and an administrator may decide to include regulatory parameters in either or both locations. | 371 |  |  | Olson | Clause 11.9 | 05-1191r1 | Vancouver |  | 05-1191r1
1385 | Chris Durand | 11.11.1 | 61 | 19-23 | E | Y | These appear to be definitions. | Move to clause 3. | Counter | The defined terms were unused in the rest of the draft. However, in response to other comments this section has been redrafted. | 372 | Editor To Do |  | Black | Clause 11.11 | 06-0435r0 | Denver |  | 06-0434r0
1386 | Chris Durand | 11.11.3 | 61 | 35-40 | T | Y | This paragraph discusses how to select a measurement start time, but does not specify units for the radomization process. | Add text to clarify the units to be used for randomization. | Accepted | This is in the relevant places in 7.3.2.21, but added in 11.11.2 (was 11.11.3) too as requested. | 373 | Editor To Do |  | Black | Clause 11.11 | 06-0435r0 | Denver |  | 06-0434r0
1387 | Chris Durand | 11.11.4 | 62 | 18-19 | T | Y | The statement is made "Each separate measurement within the Radio Measurement Request frame shall be performed over a continuous time period". If it is performing these measurements over a continuous time period how does that relate to data on the serving channel? Does the serving channel stop sending data? | Clarify how this continuous measurement is supposed to relate to data on the serving channel. The problem here is not necessarily with regard to the STA sending uplink data, but rather the AP sending downlink data. | Declined | Such text is already present in 11.11.1 and 11.11.5. | 374 | Done |  | Black | Clause 11.11 | 06-0435r0 | Denver |  | 06-0434r0
1388 | Chris Durand | 11.11.5 | 62 | 30-31 | T | Y | The text states "In doing so, the STA may either reject any Measurement Request element with a mandatory measurement duration exceeding the maximum allowed off-serving channel time, or measure for a reduced duration". This seems to be in contradiction to statements in 11.11.4 that indicate that the STA "shall" perform the measurements. | Resolve the ambiguity between clause 11.11.4 and 11.11.5 related to this statement. | Accepted | The contradiction here was not clear since the shall in 11.11.4 is softened by 'the requested STA, if it accepts the request, shall attempt'. However, some clarification has been made to the text in 11.11.5 (now 11.11.4). | 375 | Editor To Do |  | Black | Clause 11.11 | 06-0435r0 | Denver |  | 06-0434r0
1389 | Chris Durand | 11.11.6 | 62 | 37-38 | T | Y | The statement is made "A STA may measure one or more channels itself or a STA may request peer STAs in the same BSS to measure one or more channels on its behalf". This seems like it could be used to create a "denial of service" type of effect. | Create some solution that would preclude a rogue STA from causing disruption throughout the network by forcing STAs to go off channel doing measurements. | Counter | This text has been edited as a result of other comments. This likely resolves the issue. | 376 | Editor To Do |  | Black | Clause 11.11 | 06-0435r0 | Denver |  | 06-0434r0
1390 | Chris Durand | 11.11.6 | 63 | 8,10 | E | Y | Duplicate text. | Remove the duplicate occurances of "received in" on both of these lines. | Accepted | Fixed editorial. | 377 | Editor To Do |  | Black | Clause 11.11 | 06-0435r0 | Denver |  | 06-0434r0
1391 | Inoue | 7.2.3.9 | 7 | 15 | T | Y | "When a probe response frame is returned in response to a probe request frame which contained a Request information element, any of the requested elements which appear as individual items in the ordering list of table 12 …" Although clause 7.2.3.8 describes the frame format of the Probe Request, it is not clear what the Request information means." | Clarify, please. | Accepted | See 05/1238r0 |  |  |  | Olson | Clause 7.2 | 05-1238r0 | Hawaii
1392 | Inoue | 7.3.2.21.4 7.3.2.21.5 | 16 | 6, 8, 19, 21 | E | N | Reference error | Should be corrected | Accepted |  |  | Done | in 3.1 | Barber | Reference | 05-1214r0 | Vancouver |  | 05-1214r0
1393 | Inoue | 7.3.2.21.6 | 17-19 |  | T | Y | Beacon Request has one variable length element (SSID element) and one optional element (Threshold/Offset). Therefore, the receiver needs a way to identify the length of SSID element and/or whether the received Beacon Request includes the optional field. | Specify the way to identify the length of SSID element or existence of optional field. | Accepted |  | 1484 |  |  | Kwak | Clause 7.3.2.21-22-6 | 06-0118r0 | Hawaii |  | 06-0120r2
1394 | Inoue | 7.3.2.21.6 | 17 | 5, 12 | E | N | Reference error | Should be corrected | Accepted |  |  | Done | in 3.1 | Barber | Reference | 05-1214r0 | Vancouver |  | 05-1214r0
1395 | Inoue | 7.3.2.21.7 | 19 | 12, 14 | E | N | Reference error | Should be corrected | Accepted |  |  | Done | in 3.1 | Barber | Reference | 05-1214r0 | Vancouver |  | 05-1214r0
1396 | Inoue | 7.3.2.21.13 | 22 | 15 | T | Y | It is not clear where is the Triggered Reporting field in the QoS Metrics Request. | Clarify, please. | Accepted | Added missing field |  | Editor To Do |  | Black | Clause 7.3.2.21-22-13 | 06-0319r1 | Denver |  | 06-0318r1
1397 | Inoue | 7.3.2.21.13 | 23 | 2 | T | Y | Moving average: |  | Declined | The subject of this comment is not clear. |  | Done |  | Black | Clause 7.3.2.21-22-13 | 06-0318r1 | Denver |  | 06-0318r1
1398 | Inoue | 7.3.2.22.4 | 26 | 14, 16 | E | N | Wrong reference | Should be corrected | Accepted |  |  | Done | in 3.1 | Barber | Reference | 05-1214r0 | Vancouver |  | 05-1214r0
1399 | Inoue | 7.3.2.22.5 | 27 | 3, 5 | E | N | Wrong reference | Should be corrected | Accepted |  |  | Done | in 3.1 | Barber | Reference | 05-1214r0 | Vancouver |  | 05-1214r0
1400 | Inoue | 7.3.2.22.6 | 28 | 5, 7 | E | N | Wrong reference | Should be corrected | Accepted |  |  | Done | in 3.1 | Barber | Reference | 05-1214r0 | Vancouver |  | 05-1214r0
1401 | Inoue | 7.3.2.22.7 | 30 | 2, 4 | E | N | Wrong reference | Should be corrected | Accepted |  |  | Done | in 3.1 | Barber | Reference | 05-1214r0 | Vancouver |  | 05-1214r0
1402 | Inoue | 7.3.2.26 | 36 | 17, 22 | E | N | Wrong reference | Should be corrected | Accepted |  |  | Done | in 3.1 | Barber | Reference | 05-1214r0 | Vancouver |  | 05-1214r0
1403 | Inoue | 7.3.2.27 | 38 | 8 | T | Y | It is not clear why only those capabilities in figure k34 were selected. | Clarify, please. | Declined | The capabilities in Figure k34 were selected because they were relavant to roaming. We purposely left the reasons out for extensibility for possible future functions. |  | Done |  | Lefkowitz | Clause 7.3.2.27 | 05-1256r2 | Denver |  | 05-1256r2
1404 | Inoue | 7.3.2.27 | 38 | 16 | E | N | Wrong reference | Should be corrected | Accepted |  |  | Done | in 3.1 | Barber | Reference | 05-1214r0 | Vancouver |  | 05-1214r0
1405 | Inoue | 7.3.2.29 | 40 | 28 | E | N | "If the QAP is not currently providing services at the indicated AC, the AAD for this AC shall be set equal to the AAD of the following AC (located adjacent and to the right) within the 30 Access Category Service field. The value 0 shall indicate that this QAP is not currently providing services of the indicated AC or of any higher priority AC." AAD is not listed in clause 4, and is already used in IEEE 802.11i, it is confusing to use the same abbreviation. Since AAD is not used in other section except MIB, it seems to be not necessary to use the AAD here. | Remove AAD from the text or, use different term (e.g. AvgAD). | Accepted | Modify text so that AAD is not used. Use "average access delay" without the acronym. Note - PG updated the clause 7.3.2.29 and re-assigned to Joe Kwak |  |  |  | Kwak | Clause 7.3.2.29 | 06-0118r0 | Hawaii |  | 06-0120r2
1406 | Inoue | 7.3.2.30 | 41 | 14 | T | Y | Antenna Information needs flexibility for MIMO technology | Add flexibility | Counter | The flexibility the commenter requests is already in the TGk draft. The antenna ID accommodates up to 254 different antenna configurations defined by unique position, direction and gain. This flexibility should be adequate for all configurable low-medium complexity MIMO arrays. The commenter is invited to propose a more flexible suggested remedy in LB recirculation. See comment #1166. |  |  |  | Kwak | Clause 7.3.2.30 | 06-0118r0 | Hawaii |  | 06-0120r2
1407 | Inoue | 11.11.6 | 62-63 |  | T | Y | It is not clear why STA to STA request/response in the infrastructure BSS is limited to DLS within a QBSS. | Clarify, please. | Declined | Direct Link (DLS) is the only defined mechansim for STA-STA communication in an infrastructure (Q)BSS. |  | Done |  | Black | Clause 11.11 | 06-0435r0 | Denver |  | 06-0434r0
1408 | Inoue | 11.11.9.1 | 67 | 36-38 | T | Y | moving average is calculated from the 10 most recent Beacons. Because there is a possibility that the requested STA does not receive 10 Beacons, I'm not sure if this is enough. | Timeout condition should be added. | Declined | The moving average reference levels are always measurements on the serving AP. All STAs normally receive or attempt to receive all serving AP Beacons, except when in power save sleep mode. Normally, any STA associating with an AP will have received 10 Becons within 10 Beacon Interval periods after first association. The additional complexity of adding a timeout to cover such unlikely events seems unwarranted. As written, the reference level requires at least 10 Beacons. Until 10 Beacons are received (within first second or two after first association), no reference level can be computed and no condition specifying a reference level may be satisfied. |  |  |  | Kwak | Clause 11.11.9.1 | 06-0118r0 | Hawaii |  | 06-0120r2
1409 | Inoue | 11.11.9.10 | 70 | 4-7 | T | Y | "A QSTA receiving a QoS Metrics Request shall respond with a Radio Measurement Report frame containing one Measurement (QoS Metrics) Report element. If the traffic stream (TS) that is corresponding to the Traffic Identifier is deleted, either by a DELTS Action Frame or by disassociation, the STA shall cease sending Radio Measurement Reports." Radio Measurement Frames are defined as class 3 frames in clause 5.5, it is not valid to send the Radio Measurement Reports after a STA is disassociated. | Remove disassociation. | Declined | There does not seem to be a problem here. Radio Measurement frames are indeed class 3 frames so when a measuring STA is disassociated it must stop sending reports. |  | Done |  | Black | Clause 11.11 | 06-0318r1 | Denver |  | 06-0318r1
1410 | Inoue | 11.14 | 72 | 20-35 | T | Y | The meaning of sending Measurement Pilot frame is not clear to me. The Measurement Pilot frame has almost the same information as Beacon. | Add informational text. | Accepted | See comment 120 | 120 | Done | in 3.1 | Simpson | Clause 11.14 | 05-1173r0 | Vancouver |  | 05-1173r0
1411 | Raisinnia | 7.3.1.23 | 11 | 16 | T | Y | The noise floor if the currently in-use receive antenna.' Need reporting to support multiple receive antenna case? | Modify the text so that it reports the worst case noise figure of all receivers. | Accepted | The text has been updated to use the lowest noise value in the case of multiple antennas. See 06/0301R0. | 270 | Editor To Do |  | Olson | Clause 7.3.1 | 06-0301r0 | Denver |  | 06-0300r1
1412 | Raisinnia | 7.3.1.23 | 11 | 16 | T | Y | How is receiver Noise Floor defined in the case of a multiple receive antennas? | Modify the text to make a multi-antenna information element (IE), or choose the best case noise figure. | Accepted | The text has been updated to use the lowest noise value in the case of multiple antennas. See 06/0301R0. | 270 | Editor To Do |  | Olson | Clause 7.3.1 | 06-0301r0 | Denver |  | 06-0300r1
1413 | Lefkowitz | 3 |  |  | E | n | Alphabatize the definitions to make the draft amendment easier to read | See comment | Accepted |  |  |  |  | Paine | Clause 3 | 06-0102r0 | Hawaii |  | 06-0102r0
1414 | Lefkowitz | 3.99 | 2 | 8 | T | Y | "3.99 average noise power indicator (ANPI): An indication of the average noise plus interference power measured on a channel when NAV is equal to 0 (when virtual CS mechanism indicates idle channel)except during frame transmission or reception." is slightly confusing because it does not indicate that it is the STA that is either transmitting or recieving (especially recieving) | change "except during frame transmission or reception." to "while the STA is neither transmitting nor receiving a frame. " | Counter | See resolutin in comment #1477. |  |  |  | Kwak | Clause 3 | 06-0118r0 | Hawaii |  | 06-0120r2
1415 | Lefkowitz | 5.4.6 | 4 | 6 | T | Y | "Providing an interface for upper layer applications to access radio measurements using MLME primitives and/or MIB access." is not clear enough about what the interface does since access to me does not imply the ability to cause a measurement to be taken. | Change sentence to "access" to"retrieve" | Accepted |  |  |  |  | Paine | Clause 4-5 | 06-0106r0 | Hawaii |  | 06-0106r0
1416 | Lefkowitz | 7.2.3 | 5 | 13 | E | N | Line 14 is as it is in the base standard. You just need to add to the end of the table | Change instructions to" insert a new row at the end of table 5 as follows." Delete paragraph | Declined | Both the paragraph and Table 5 have been modified. Where text is removed it is shown as strikethrough and where it is added it is underlined. The instructions say to change the first paragraph and table. These instructions refer to the underlining and strikethrough. |  | Editor To Do |  | Olson | Clause 7.2 | 05-1203r2 | Denver |  | 05-1203r2
1417 | Lefkowitz | 7.3.1.21 | 7 | 3 | T | Y | " When set by an STA, it provides an upper limit, in units of dBm, " Is confusing because in this case it is only set by an AP. | Change "STA" to "AP" | Declined | By definition an AP is an entity that connects a STA to the DS. In this case it is the STA portion of the AP that is setting the power so this is accurate. |  | Editor To Do |  | Olson | Clause 7.3.1 | 06-0300r1 | Denver |  | 06-0300r1
1418 | Lefkowitz | 7.3.1.21 | 7 | 3 | E | n | " When set by an STA," is improper use of english | change "an" to "a" | Accepted | See 06/0301R0 |  | Editor To Do |  | Olson | Clause 7.3.1 | 06-0301r0 | Denver |  | 06-0300r1
1419 | Lefkowitz | 7.3.1.23 | 11 | 17 | t | Y | "used by the STA transmitting the measurement pilot frame" only an AP can transmit this frame | Change "STA" to "AP" | Declined | By definition an AP is an entity that connects a STA to the DS. In this case it is the STA portion of the AP that is setting the power so this is accurate. |  | Editor To Do |  | Olson | Clause 7.3.1 | 06-0300r1 | Denver |  | 06-0300r1
1420 | Lefkowitz | General |  |  | E | N | "Error! Reference source not found.." is not a valid reference | get valid reference | Accepted |  |  | Done | in 3.1 | Barber | Reference | 05-1214r0 | Vancouver |  | 05-1214r0
1421 | Lefkowitz | 7.3.2.21.11 | 20 | 21 | T | Y | Since E911 service has determined that the location of the AP is good enough for WLAN, what is the justification of having latitude and longitude transmitted over the air? | Remove Lat and long from location request, or provide an accuracy of 1000 feet, or take out location from TGk specification. | Declined | The IEEE 802 Contention-Based Protocol effort, in 11-05/1039r3 points to an Objective to address operation near National Borders per 47.CFR 90.1337 |  |  |  | Ecclesine | Clause 7.3.2.21-22-11 |  | Hawaii |  | 06-0048r2
1422 | Lefkowitz | 7.3.2.21.11 | 21 | 5 | T | Y | What is "the fixed-point value of Latitude."? | Provide explanatation or reference. If the max value is not self explanatory after this explain why it was chosen. | Accepted | Clarifying NOTE added |  |  |  | Ecclesine | Clause 7.3.2.21-22-11 | 06-0047r3 | Hawaii |  | 06-0048r2
1423 | Lefkowitz | 7.3.2.21.11 | 21 | 7 | T | Y | What is "the fixed-point value of Laungitude."? | Provide explanatation or reference. If the max value is not self explanatory after this explain why it was chosen. | Accepted | Clarifying NOTE added |  |  |  | Ecclesine | Clause 7.3.2.21-22-11 | 06-0047r3 | Hawaii |  | 06-0048r2
1424 | Lefkowitz | 7.3.2.21.11 | 21 | 9 | T | Y | "Altitude accuracy is the number of valid bits requested in the Altitude. Values above 30 (decimal) are undefined and reserved. " Please explain what this means and/or how I can find out what this means | Provide explanatation or reference. If the max value is not self explanatory after this explain why it was chosen. | Accepted | Clarifying NOTE added |  |  |  | Ecclesine | Clause 7.3.2.21-22-11 | 06-0047r3 | Hawaii |  | 06-0048r2
1425 | Lefkowitz | 7.3.2.22.4 | 26 | 23 | T | Y | "Channel busy time shall be the time during which either the physical carrier sense or NAV indicated channel busy, as defined in 9.2.1." may be misleading in certain situations where virutal carrier sense is used to hold traffic off (for reasons that may, or may not be, outside the scope of thecurrent specification or future specifications that may need to interoperate with the current one). Additionally the requestor may get two different results for a request in the same BSS, from tow STA's that are using the different tecniques. Right now it's impossible to tell which is which. | Provide a bit in the report that indicate whether physical or virual carrier sense was used in the calculation. As a side note I do not believe it is appropriate to mandate one or the other in the request, but a sugguestion may be worth considering. However, for a given HW architecture usually one or the other will be easier. | Counter | Channel busy does not depend on a choice of physical vs. virtual CS. All STAs are defined to have both physical CS and virtual CS, as detailed in 9.2.1. In this measurement report, channel busy measurement requires monitoring both physical and virtual CS simultaneously. If EITHER physical or virtual mechanism indicates busy, the channel time is counted as busy time. The sentence beginning at P26L23 is clarified to read, "Channel busy time shall be the time during which either the physical carrier sense or the virtual carrier sense (NAV) or both indicates that the channel is busy. See 9.2.1 for description of carrier sense mechanism." New clarified wording to be moved to 11.11.9.3 as indicated in resolution #1049. |  |  |  | Kwak | Clause 7.3.2.21-22-4 | 06-0118r0 | Hawaii |  | 06-0120r2
1426 | Lefkowitz | 7.3.2.22.7 | 26 | Figure k22 | T | Y | n x 16? There are 18 fields | Change to" n x 18" | Accepted | submission is 0176r4 |  | Editor To Do |  | Matta | Clause 7.3.2.21-22-7 | 06-0176r4 | Denver |  | 06-0175r3
1427 | Lefkowitz | 7.3.2.22.7 | 30 | 20 | T | Y | "Last RCPI indicates the received channel power of the most recently measured frame in this Frame Report entry. Last RCPI is reported in dBm, as defined in the RCPI measurement clause for the PHY Type." What is the value of this when you have the average RCPI? | Justify, remove, add this byte field to the actual frame count making it a 16 bit field. | Declined | The Last RCPI value provides the power level of the most recently received frame counted in this frame reporte element, The 8 bit field for counted frames saturates at 255. If a more accurate relative measure of usage is desired, the measurement may be repeated with a shorter measurement duration.. TGk has discussed the suggested remedy and decided that the 8 bit value is adequate. |  |  |  | Kwak | Clause 7.3.2.21-22-7 | 06-0118r0 | Hawaii |  | 06-0120r2
1428 | Lefkowitz | 7.3.2.22.7 | 30 |  | T | Y | Since the measuement duration is expressed in TU's and is a 2 byte field, having a max value of 255 for a frame count seems inadaquate. | Remove last RCPI value for this entry and add that byte to the frame count. | Declined | Frame count is a counter that saturates at 255, if an unsaturated value is required in the measurement, the measurement should be repeated with a smaller measurement duration. This solution is preferred, over the added complexity of a larger frame counter size and much more complex statistics on the set of frames |  | Done |  | Matta | Clause 7.3.2.21-22-7 | 06-0175r3 | Denver |  | 06-0175r3
1429 | Lefkowitz | 7.3.2.22.10 | 31 | 9 | t | Y | "shall be the same units used for the statistic in the MIB." What is a MIB? | MIB is undefined. Use the term Database or data structure | Declined | MIB is defined in the Acronym list, is detailed in Annex D and is referred to in numerous places in the baseline draft and in the latest ma rollup. No change is needed. | 1429 |  |  | Kwak | Clause 7.3.2.21-22-10 | 06-0118r0 | Hawaii |  | 06-0120r2
1430 | Lefkowitz | 7.3.2.22.10 | 31 | 9 | t | Y | "shall be the same units used for the statistic in the MIB." This implies that there actually is a data structure that is separate from the "connection table" that contains these statistics in such a form that SNMP can read them out. This is not the case and it should not be implied in the specification, as it has nothing to do with the protocol. | Use the term database or data structure. Indicate that definitions can be found in annex d. | Declined |  | 1429 |  |  | Kwak | Clause 7.3.2.21-22-10 | 06-0118r0 | Hawaii |  | 06-0120r2
1431 | Lefkowitz | 7.3.2.22.11 | 32 | 6 | T | Y | "IETF RFC 3825, “Dynamic Host Configuration Protocol Option for Coordinate-based Location Configuration Information” " has nothing to do with IEEE802.11 | Remove reference provide pertanent information in this document, or remove LCI command, | Declined | In resolving LB78 comments, the draft text proposed is "This structure and information fields are little-endian, per conventions defined in 7.1.1, and are based on the LCI format described in IETF RFC 3825, “Dynamic Host Configuration Protocol Option for Coordinate-based Location Configuration Information”. " This clarifies that it is the LCI and field formats that are being referred to. |  |  |  | Ecclesine | Clause 7.3.2.21-22-11 |  | Hawaii |  | 06-0048r2
1432 | Lefkowitz | 7.3.2.22.13 | 35-36 |  | T | Y | Average delay measures delay with the following;"Delay shall be measured from the time the MSDU is passed to the MAC until the point at which the first, or only fragment is ready for transmission and shall be expressed in TUs." but measured delay measures delay with the following "Transmit Delay shall be measured from the time the MSDU is passed to the MAC until the point at which the entire MSDU has been successfully transmitted, including receipt of the final ACK from the peer QSTA if the QoSAck service class is being used." Why must this be measured differently? | Make the measurements the same way for both average and measured. | Declined | It is assumed that the comment refers to average transmit delay on P35 L18-22 and Transmit Delay on P36 L4-8. These seem to be the same. |  | Done |  | Black | Clause 7.3.2.21-22-13 | 06-0318r1 | Denver |  | 06-0318r1
1433 | Lefkowitz | 7.3.2.27 | 37 | 16 | T | Y | "The AP Reachability field indicates whether the AP identified by this BSSID is reachable by the STA that requested the Neighbor Report for the exchange of preauthentication frames as described in clause 8.4.6.1. " is too defining on what the reacability field can be. Additionally the Security bit will tell you if preauth is avaliable on the serving, or other AP's in the neighbor list. | Change it to "The AP Reachability field indicates whether the AP identified by this BSSID is reachable by the STA that requested the Neighbor Report. For example the AP identified by this BSSID is reachable for the exchange of preauthentication frames as described in clause 8.4.6.1. " is too defining on what the reacability field can be. Remove "even if the AP represented by the BSSID is capable of preauthentication." fromrow 1 table K10. Remove the concept of "preauthentication" from row 3 | Accepted |  |  | Editor To Do |  | Lefkowitz | Clause 7.3.2.27 | 05-1252r1 | Denver |  | 05-1256r2
1434 | Lefkowitz | 7.3.2.28 | 39 | 20 | T | Y | "The RCPI element is used in the active scan procedure as described in 11.1.3.2.2 and elsewhere. The RCPI Information element is also used in the Association and Reassociation Response frame to indicate the received power level of the corresponding Association or Reassociation Request frame." Saying where the RCPI element is used with the clause "and elsewhere adds nothing to the draft amendment except lines that could possibly be misinterpreted. | Change "The RCPI element is used in the active scan procedure as described in 11.1.3.2.2 and elsewhere. The RCPI Information element is also used in the Association and Reassociation Response frame to indicate the received power level of the corresponding Association or Reassociation Request frame." to "he RCPI Information element is uaed to indicate the received power level at the recieving STA" | Counter | Replace sentence at P39 L16 with "The RCPI element indicates the received frame power level at receiving STA." Delete P39 Lines 19-21. Delete P40 Lines 1-2. |  | Editor To Do |  | Kwak | Clause 7.3.2.28 | 06-0307r4 | Ad-hoc1 |  | 06-0307r4
1435 | Lefkowitz | 7.3.2.29 | 40 | 17 | T | Y | " If dot11QoSOptionImplemented is false: the values between 0 and 254 shall be a logarithmically scaled representation of the average medium access delay for DCF transmitted packets measured from the time the DCF packet is ready for transmission (i.e. begins CSMA/CA access) until the actual packet transmission start time. A value of 1 shall represent a 50 us delay while a value of 253 shall represent a 5.5 ms delay or any delay greater than 5.5 ms. The value 254 shall indicate that DCF services are currently blocked. The AP shall measure and average the medium access delay for all transmit packets using DCF access mechanism over a continuos thirty second measurement window. The accuracy for the average medium access delay shall be +/- 200 usec or better when averaged over" Besides sounding like a complicated measurement, if dot11QoSOptionImplemented is falsewould likely mean a legacy device. Very few, if any legacy devices can make this calculation because the hardware does not keep the access start time, only the time the packet was transmitted, or time ack was received, or time of ack timeout. | Remove this clause. | Counter | See resolution in comment #1279. AP Service load is modifed to be a generic load metric for non-QAPs. QBSS load is modified to add access delay loading metrics for each Access Category. Access delay is a TGk amendment item which applies to TGk terminals not legacy terminals. Doc 05/0079r1 show that average access delay measurements do not require hardware. Transmission and queuing records in the MAC layer are adequate. |  |  |  | Kwak | Clause 7.3.2.29 | 06-0118r0 | Hawaii |  | 06-0120r2
1436 | Lefkowitz | 7.3.2.29 | 41 | 16 | T | Y | "The Channel Utilization field is defined as the percentage of time the AP sensed the medium busy, as indicated by either the physical or virtual carrier sense mechanism. "Physical and virtaul carrier sense can report very different values. It is important to know if physical carrier sense is used or not | Add a bit on the report to indicate whether physical or virual carrier sense was used. | Counter | Channel Utilization is deleted from BSS Load. See resolution in comment #1279. |  |  |  | Kwak | Clause 7.3.2.29 | 06-0118r0 | Hawaii |  | 06-0120r2
1437 | Lefkowitz | 7.4.5.1 | 42 | 9 | T | Y | "The Number of Repetitions field contains the requested number of repetitions for all the Measurement Request elements in this frame. A value of zero in the Number of Repetitions field indicates Measurement Request elements are executed once without repetition. "why isn't there a continuous measurement value. | add a value of 0xFFFF to indicate these measurements are not to stop for the life of the association. | Accepted | The text is updated as suggested to use 0xFFFF to indicated the message is repeated until canelled. |  | Editor To Do |  | Olson | Clause 7.4 | 06-0309r0 | Denver |  | 06-0310r1
1438 | Lefkowitz | 7.4.5.2 | 43 | 23 | T | Y | "The Measurement Report Elements field shall contain one or more Measurement Report elements described in 7.3.2.22. The number and length of the Measurement Report elements in a Radio Measurement Report frame is limited by the maximum allowed MMPDU size. "There is no indication of what to do if the report is larger than the max MMPDU size. | Provide clarifiation as to what is done when report is larger than the max MMPDU size | Accepted | The use of mult-frame reports is discussed in section 11.11.6. A reference to this section was added in this section. |  | Editor To Do |  | Olson | Clause 7.4 | 06-0309r0 | Denver |  | 06-0310r1
1439 | Lefkowitz | 7.4.5.5 | 45 | 19 | T | Y | "Neighbor TSF offset Request – This bit is set to 1 to request TSF offset information be provided in neighbor list entires if available. When this bit is set to 0 the TSF Info field shall not be included in any neighbor list entries. " has no value. The reason why (which is dubious to begin with) the fields were optional is to not allow wasted time on the air would be from an administrator's perogative. Why would a STA care? It's not worh the effort involved in keeping this straight. If the administrator does not care it should be included to not care while configuring the device | Remove the option. Delete it from the service primitive in 10.3.24.3.2. | Declined | When an AP does not support a TSF offset then this extra field is 4 bytes per SSID per neighbor and could result in considerable extra traffic over the air. The field was made optional at the request of many TG members. |  | Editor To Do |  | Olson | Clause 7.4 | 06-0310r1 | Denver |  | 06-0310r1
1440 | Lefkowitz | 10.3.14.3 | 50 | 3 | E | N | What does the blue mean? I assme this is something that needs to be changed from the base standard. If so I thought the instructions were in the form of Word tracking changes. This doesn't look like that | Clarify and fix. | Accepted | Blue text should have been underlined to indicate a change. Corrected. |  | Editor To Do |  | Black | Clause 10 | 06-0182r1 | Denver |  | 06-0249r0
1441 | Lefkowitz | 11.1.3.2.1 | 58 | 15 | T | Y | "If the DS Parameter Set information element is present in the probe request, a STA where dot11RadioMeasurementEnabled is true shall respond only if the channel number from the DS Parameter Set element matches the channel in use by the STA. " Why is this behavior mandatory? | Give the reponder the option of returning the returning the response if the channel is not correct via configuration option, or remove the whole thing, including adding the DS parameter set to the probe request, or any part thereof. | Declined | TG straw polls on this issue shows a majority decision to mandate the behaviour inidicated in this clause for STA with dot11RadioMeasurementEnabled=true |  |  |  | Simpson | Clause 11.1 | 05-1209r1 |  |  | 05-1211r1
1442 | Lefkowitz | 11.1.3.2.1 | 59 | 7 | T | Y | "When a probe response frame is returned in response to a probe request frame which contains Requested information elements, any of the requested elements which appear as individual items in the ordering list of Table 12 shall appear both in their individual ordered location as specified in Table 12 and in the ordered location reserved for the list of requested elements, where the requested elements appear in increasing numerical element ID order. " This statement does not appear to be within the scope of the draft amendment. Since there is no extra frames besides the DS parameter set there is no reason for this text that I can see as it pertains to TGk. | Provide justification as to why this paragraph must be added to 11.1.3.2.1. Note that TGg ran into trouble with the rates IE because there were particular expectations implied in the 1997 draft that were along these lines. | Declined | The text clarifies the operation of probe request containing a Request element as asked for by comment #198 in doc 05/0191r70. The Probe Request/Response mechanism is used for several of Tgk measurments, therefore it is important that it's operation is clearly understood. |  |  |  | Simpson | Clause 11.1 | 05-1209r1 |  |  | 05-1211r1
1443 | Lefkowitz | 11.1.3.2.2 | 59 | 16 | T | Y | "RCPI value shall be included in the RCPIMeasurement parameter of the BSSDescription in the MLME-SCAN.confirm." How can you reference informative text in this manner in a normative section? This implies that there must be an MLME-SCAN.confirm in the implementation. | Change text to "RCPI value shall be included in the probe request." | Declined | Proposed resolution is incorrect as RCPI is only included in response frames, such as probe-response, association-response etc. |  |  |  | Simpson | Clause 11.1 |  |  |  | 06-0016r0
1444 | Lefkowitz | 11.1.3.2.2 | 59 | 19 | T | Y | "An AP may measure RCPI on the received Probe Request frame and include the result in the RCPI element of the Probe Response." I assume what you really mean here in this sentence, given the previous sentence is when dot11RadioMeasurementEnabled is false the AP may send the response. If true you should explicitly say this. If false you need to clarify this statement.. | prepend "If dot11RadioMeasurementEnabled is false" to sentence "An AP may measure RCPI on the received Probe Request frame and include the result in the RCPI element of the Probe Response." or clarify. | Declined | The sentence as written in the current draft is clearly describing that the probe-response shall contain RCPI when dot11RadioMeasurementEnabled is true. |  |  |  | Simpson | Clause 11.1 |  |  |  | 06-0016r0
1445 | Lefkowitz | 11.9 | 60 | 25 | T | Y | "ERC/DEC/(99)23 requires RLANs operating in the 5GHz band" RLAN is not defined in this specification, or the 2003 standard. | Define RLAN | Counter | RLAN was added as an abbreviation. |  | Editor To Do |  | Olson | Clause 11.9 | 05-1192r2 | Denver |  | 05-1191r3
1446 | Lefkowitz | 11.11.1 | 61 | 19 | T | Y | "11.11.1 Dedicated versus concurrent measurements" Concurrent is confusing in regards to parallel. | Change dedicated to serving channel and concurrent to non-serving channel measurements. | Counter | Removed these terms in a cleanup of this section. |  | Editor To Do |  | Black | Clause 11.11 | 06-0435r0 | Denver |  | 06-0434r0
1447 | Lefkowitz | 11.11.3 | 61 |  | T | Y | "This avoids the traffic storms" How can we be sure this avoids traffic storms in all situations in the field in either intended situations or unintended situations? | Change to "The Intent of this is to avoid the traffic storms" | Accepted | Added suggested text. |  | Editor To Do |  | Black | Clause 11.11 | 06-0435r0 | Denver |  | 06-0434r0
1448 | Lefkowitz | 11.11.5 | 61 | 20 | T | Y | Since this is the responsibility section, it should also be noted that a STA's refusal to take a measuremnt may have an impact on the BSS, or ESS. | append sentence to one ending on line 31 that says "It should be noted that the overall performance of the BSS or ESS may be negativly affected by consistant refusal of measurements being taken of the participants of the BSS and ESS with dot11RadioMeasurementEnabled set to true. | Declined | It was felt that an informative statement of this type did not add sufficiently to what is already within the draft. |  | Done |  | Black | Clause 11.11 | 06-0435r0 | Denver |  | 06-0434r0
1449 | Lefkowitz | 11.11.6 | 43 | 38 | T | Y | "A STA may measure one or more channels itself or a STA may request peer STAs in the same BSS to measure one or more channels on its behalf." This is wrong for a number of reasons. The first is the STA that is requesting another STA in the same BSS to perform a meausemrnt has no, and will have no security relationship with the STA being requested to do the measuremnt. THe second reason this is bad is that the infrastructure looses control over the BSS. For example the Infrastructure asks two STA's to perform two different measurements. THe first STA asks the second one to perform the measurement. According to the rules the second STA must drop the measurment request it got from the infrastructure and perform the one asked for by the STA. Thats not right. Lastly how in the world does the STA know anything about the other STA's in the BSS? Is the expectation that the STA will maintain a database of it's neighbors for this event? Even if there is some sane reason for this how could the STA know the RRM campabilities of the peer STA? | Get rid of this for a BSS. | Accepted | The intent here was to capture just the measurement request-report mechanism. The issue here seems to be the text 'on its behalf'. So this has been removed. Please resubmit if this doesn't solve the problem. |  | Editor To Do |  | Black | Clause 11.11 | 06-0435r0 | Denver |  | 06-0434r0
1450 | Lefkowitz | 11.11.6 | 64 | 9 | T | Y | "Measurement Report elements shall be returned to the requesting STA in one or more Radio Measurement Report frames. Each Radio Measurement Report frame shall contain the same Dialog Token field value as the corresponding Radio Measurement Request frame." How does the reciever of a measurement report know it got the complete report, only got a partial report? | Add a" more data" field to the report. | Declined | It is not always possible to know that there are more results to come, e.g. when reporting partial results during a long beacon measurement. |  | Done |  | Black | Clause 11.11 | 06-0435r0 | Denver |  | 06-0434r0
1451 | Lefkowitz | 11.11.9.1 | 66 | 3 | T | Y | "If only Measurement Pilot frames were received in the measurement duration and the Measurement Mode was Passive Pilot, the contents of the Beacon Report shall be based on the latest Measurement Pilot frame received. " should be more explcit | Change to "If the Measurement Mode was Passive Pilot, the Beacon Report can be based on Beacons, Probe Responses, or Pilot Frames." | Counter | See resolution in comment #114. |  |  |  | Kwak | Clause 11.11.9.1 | 06-0118r0 | Hawaii |  | 06-0120r2
1452 | Lefkowitz | 11.11.9.1 | 67 | 8 | T | Y | "In Active mode, this shall be regardless of whether a received Probe Reponse frame was triggered by the measuring STAs Probe Request." Is confusing as to whther the cache of BSS's that is maintained from normal scanning should be used as well as being superfluos to the point of the paragraph | Delete the Sentence | Counter | See clarification in comment#1097 | 1097 |  |  | Kwak | Clause 11.11.9.1 | 06-0118r0 | Hawaii |  | 06-0120r2
1453 | Lefkowitz | 11.11.9.1 | 67 | 18 | T | Y | "For iterative beacon measurements, the measurement duration applies to the measurement on each channel. Measurements shall be made within the specified Measurement Interval with the time between each consecutive measurement as defined in 11.11.2. Measurements shall cease either when all supported channels have been measured, or the measurement interval has expired. " Why is this only for meausrements of 255? Isn't this behavior for all multichannel beacon measurements? | If this is true place this statement in an appropriate paragraph. If this is not true explain the behavior in the other options for channel numbers. | Counter | See reolution in comment #1524 | 1524 |  |  | Kwak | Clause 11.11.9.1 | 06-0118r0 | Hawaii |  | 06-0120r2
1454 | Lefkowitz | 11.11.9.1 | 67 | 12 | T | Y | "Measurements shall be made within the specified Measurement Interval with the time between each consecutive measurement as defined in 11.11.2." What is a measurement Interval? Is this really measuremnt duration? | Clarify | Accepted |  | 1524 |  |  | Kwak | Clause 11.11.9.1 | 06-0118r0 | Hawaii |  | 06-0120r2
1455 | Lefkowitz | 11.11.9.1 | 67 | 12 | T | Y | "Measurements shall be made within the specified Measurement Interval with the time between each consecutive measurement as defined in 11.11.2. makes not mention on how divide up a measuremnt duration among multiple channels. Shouldn't there be rules on this? Could a STA spend more time on one channel than another? Wouldn't that give skewed results? | Clarify | Accepted |  | 1524 |  |  | Kwak | Clause 11.11.9.1 | 06-0118r0 | Hawaii |  | 06-0120r2
1456 | Lefkowitz | Figure k49 | 68 |  | T | Y | The figure only mentions RCPI, but the text mentions RCPI or RSSI | change RCPI to RCPI/RSSI | Declined | At P67L42, the text clearly states that Figure k49 provides examples for reporting conditions 5 and 6. In the figure the threshold crossing events are clearly labeled for reporting conditions 5 and 6. In Table k3, reporting conditions 5 and 6 are clearly listed as RCPI conditions. The text and figure are both correct. The text in P67L31-42 is a general paragraph, but the figure is a particular example. No draft changes are needed. |  | Done |  | Kwak | Clause 11.11 | 06-0393r1 | Denver |  | 06-0392r1
1457 | Lefkowitz | Figure k49 | 68 |  | T | Y | It's unclear what this figure is actually trying to communciate. What do the red dots mean? What to the arrows that intersect the curves mean? | clarify | Declined | As indicated in Figure k49, the "red dots" are repeated RCPI measurements. The dashed line indicates the reporting condition level. For condition 6, a measurement report is issued when the measured RCPI (the second dot) crosses below the indicated reporting condition level. For condition 5, a measurement report is issued when the measured RCPI (the second dot) crosses below the indicated reporting condition level. The figure is clearly so labelled. It is unclear from the comment what the commenter would suggest as a remedy to his perceived need for clarification. |  | Done |  | Kwak | Clause 11.11 | 06-0393r1 | Denver |  | 06-0392r1
1458 | Lefkowitz | 11.11.9.2 | 68 | 2 | T | Y | Why is it only unicast data frames that are captured by the frame report? Not only can you catch mcasts from an AP, but now A STA can now perform a local multicast according to the Tge amendment. | Allow an option to catch muticast only (preferable) and/or mcast and uncast together. | Accepted | Comment #1458 – counter – In the first paragraph of 11.9.2 strike the word “unicast”. In 7.3.2.22.7 in frame count field strike the word “unicast”. Editor note – be sure to apply after Matta’s normative text changes in 06-0176r4 |  | Editor To Do | Editor note – be sure to apply after Matta’s normative text changes in 06-0176r4 | Matta | Clause 11.11.9.2 |  | Denver |  | 05-1049r66
1459 | Lefkowitz | 11.11.9.8 | 69 | 22 | T | Y | "An LCI request may indicate a location request for the local STA or the remote STA by setting the LCI request Location Subject octet to indicate a Local or Remote request respectively. For a Local Request, the reporting STA shall send a LCI Report that indicates the location of the requesting STA. For a Remote Request, the reporting STA shall send a LCI Report that indicates the location of the reporting STA. " The LCI information goes over the air in a management frame which is unencrypted, and probably will be unencrypted in a public network even after TGw finishes. There are many dangerous scenarios that come to mind using this feature (possibly without the person who's location is ascertained). This is a security issue on many levels. As I understand it, the E911 requirements are only for the location of the AP. THere is no need for this in a Standard other than to facilitate a vendor's invention. | Remove LCI | Declined | The IEEE 802 Contention-Based Protocol effort, in 11-05/1039r3 points to an Objective to address operation near National Borders per 47.CFR 90.1337. E-911 requirements are being addressed in TGu and TGv. | 1421 |  |  | Ecclesine | Clause 11.11.9.8 |  | Hawaii |  | 06-0048r2
1460 | Lefkowitz | 11.11.9.10 | 70 | 10 | T | Y | " A QAP shall refuse measurementrequests for traffic to other QSTAs in the BSS. " Caon't this be gotten around by spoofing a proxy measurment packet | Remove the ability for the STA to proxy packets | Declined | It is not clear what functionality is being commented on here - please resubmit with further detail if there is still an issue in the next draft. |  | Done |  | Black | Clause 11.11 | 06-0318r1 | Denver |  | 06-0318r1
1461 | Lefkowitz | 11.11.9.10 | 70 | 26 | T | Y | "The measuring non AP-QSTA shall not send further triggered QoS reports until the Trigger Timeout period specified in the request has expired, or new trigger conditions have been requested. " is unclear. IF the desired effect is to have it follow the normal request precidence rules explicitly state this. | Change paraghraph to ""The measuring non AP-QSTA shall not send further triggered QoS reports until the Trigger Timeout period specified in the request has expire. Normal precidence rules shall be followed as defined in 11.11.6." | Declined | The desired affect is to have a timeout period to prevent report flooding. |  | Done |  | Black | Clause 11.11 | 06-0318r1 | Denver |  | 06-0318r1
1462 | Lefkowitz | 11.11.9.10 | 70 | 44 | T | Y | "Once accepted by a measuring non-AP QSTA, a triggered QoS measurement continues to be active until: " request precidence is not mentioned here. | Add a bullet that says "until another measurement is received with a higher precidence than the current one." Change sentance on line 4 pg 71 to "All triggered QoS measurements shall be terminated at a measuring non-AP QSTA by receiving a triggered QoS metrics measurement request with the Enable bit set to 1 and the Report bit set to 0, or another measurment with a higher precidence is recieved" | Declined | Triggered measurements are active unless these conditions are true. They escape the normal presedence rules though this text: 'Measurement Request elements that have the Enable bit set to 1 shall be processed in all received Radio Measurement Request frames regardless of these precedence rules.' |  | Done |  | Black | Clause 11.11 | 06-0318r1 | Denver |  | 06-0318r1
1463 | Lefkowitz | 11.12 | 71 | 12 | T | Y | "The Neighbor Report contents shall be derived from the MIB table dot11RRMNeighborReportTable." implies that there is a table called "dot11RRMNeighborReportTable." and has the structure as defined in Annex D. The fact of the matter is that SNMP is typically implented as a collection of access routines that append the information on the space provided in the request. In other words the design of SNMP is such that this information is abstracted from SNMP. There may be a dot11RRMNeighborReportTable in the manager, but to imply that this table actually needs to be in the AP is an uncessary design constraint. | Changefollowing sentences to "The Neighbor Report contents shall be derived from an internal data structure that contains information necessary to create all the required neighbor list entries. The mechanism by which the contents of this data structure" | Counter | Replace sentence beginning on P71L12 “The Nieghbor Report contents are derived from the NeighborListSet parameter of the MLME-NEIGHBORREPRESP.request.” |  |  |  | Lefkowitz | Clause 11.12.1-3 | 06-0307r4 | Ad-hoc1 |  | 06-0307r4
1464 | Lefkowitz | 11.12.1 | 71 | 25 | T | Y | "where information is available within a standardized security handshake (for example the 4-way handshake as defined in clause 8.5.3.), it may be considered. " What effect does this have of whether the information is stale or not? Even if there is some reason this sentence is confusing. | Delete everything past the colen. | Accepted |  |  |  |  | Lefkowitz | Clause 11.12.1-3 | 06-0023r2 | Hawaii |  | 06-0024r1
1465 | Lefkowitz | 11.12.3 | 71 | 34 | T | Y | "If SSID elements are specified in the corresponding Neighbor Report Request frame, the Neighbor Report element shall only contain information from the MIB Table dot11RRMNeighborReportTable concerning neighbor APs that are members of the current ESS or ESSs identified by the SSID elements contained within the Neighbor Report Request. If the SSID element is omitted the Neighbor Report element shall contain information from the MIB table dot11RRMNeighborReportTable concerning neighbor APs that belong to the same ESS as the requesting STA. If there are no list entries available the AP shall send a Neighbor Report Response with no Neighbor List Entries. " implies that there is a table called "dot11RRMNeighborReportTable." and has the structure as defined in Annex D. The fact of the matter is that SNMP is typically implented as a collection of access routines that append the information on the space provided in the request. In other words the design of SNMP is such that this information is abstracted from SNMP. There may be a dot11RRMNeighborReportTable in the manager, but to imply that this table actually needs to be in the AP is an uncessary design constraint. | Change Sentence to "If SSID elements are specified in the corresponding Neighbor Report Request frame, the Neighbor Report element shall only contain information on validated neighbors that are members of the current ESS or ESSs identified by the SSID elements contained within the Neighbor Report Request. If the SSID element is omitted the Neighbor Report element shall contain validated neighbors that belong to the same ESS as the requesting STA. If there are no list entries available the AP shall send a Neighbor Report Response with no Neighbor List Entries. " | Accepted |  |  |  |  | Lefkowitz | Clause 11.12.1-3 | 06-0023r2 | Hawaii |  | 06-0024r1
1466 | Lefkowitz | 11.12.3 | 72 | 3 | T | Y | NOTE—The error budget (±1.5 TU) can be broken down as follows: Delays by the measuring STA in transmitting the first bit of the Beacon Report after receiving the last bit of a neighbor P’s Beacon or Probe Response (±0.5 TU). Error caused by rounding to the nearest TU boundary when converting Neighbor TSF Offset from microseconds to TUs (±0.5 TU). Delays by the serving AP between reception of the last bit of the Beacon Report and transmission of the first bit of the Neighbor Report (±0.5 TU). " implies an algorithm for breaking down how the offset works in a particular implementation. The note seems meaningless in terms of any impementation and may constrain some implementations that can make 1 or more of the suggested sub timings but can make the overal one." | Delete the note. It adds nothing to the specification. | Accepted | Editor to do: Delete P72L3 through P72L9 |  | Editor To Do |  | Simpson | Clause 11.14 | 06-0341r1 | Denver |  | 06-0341r1
1467 | Lefkowitz | 11.14.1 | 72 | 29 | T | Y | "In case the medium is determined by the carrier-sense mechanism (see 9.2.1) to be unavailable, the AP shall delay the actual transmission of a Measurement Pilot frame according to the basic medium access rules specified in Clause 9 for a maximum period of one dot11MeasurementPilotPeriod and drop the Measurement Pilot frame at the next TMPTT." What happens if the NAV is set for longer than two TMPTT? Will the AP send the pilot frame out? This may happen in the case of 2 point coordinators in a frequency reuse scenario. | Clarify the behavior? | Declined |  |  |  |  | Lefkowitz | Clause 11.12.1-3 | 06-0021r0 | Hawaii |  | 06-0022r0
1468 | Lefkowitz | 11.14.2 | 72 | 36 | E | N | This clause should be labed 11.13.2 | See comment | Counter | doc 0021r0 makes it clear that it should not be clause 11.13.2. Clause 11.13 descibes a different link request/report for link margin with no normative text provided in tgk for how to compute that link margin |  |  |  | Simpson | Clause 11.14 | 06-0021r0 | Hawaii |  | 06-0022r0
1469 | Lefkowitz | 3.101 | 2 | 12 | T | Y | Whereas other references to IETF work in 802.11 are referenced because there is a connection, or reliance on, the IETF work in question, RFC 3825 has no relationship with 802.11k. It is only an example. This will be extrememly confusing. | Remove any reference to RFC3825 create an IEEE LCI, or remove location from the specification and provide an API to the IETF to do the location aware work across different IEEE medium | Declined | It is important that the definition be referenced in the source. RFC 3825 is not going to change and therefore is a valid definition source. |  |  |  | Paine | Clause 3 | 06-0094r0 | Hawaii |  | 06-0094r0
1470 | Lefkowitz | 5.2.5 | 3 | 5 | T | Y | in 5.2.5 the current first sentence says "Wireless LAN Radio Measurements enable the stations of the BSS and the ESS to automatically adjust to the radio environment in which they exist." yet this is not listed as a service in 5.4.5 | While "Providing information about neighbor APs." is an extremely important concept I would suggest generalizing this to "giving STA's the ability to assess their environment." | Counter | The response to 1221 has been accepted which addresses the comment. |  |  |  | Paine | Clause 4-5 | 06-0105r0 | Hawaii |  | 06-0105r0
1471 | Lefkowitz | 7.2.3.9 | 7 | Table 12 |  |  | "Shall be included if dot11RadioMeasurementEnabled is true." should not be mandatory. Note that this was a "counter in LB78 that said it need not be included if there are no freqen cies of interest. What was meant by this particular comment was the ability to disable the channel report at a paritcular site that may not be able to maintain the channel report. | change the text where appropriate to may. State in table 12 "May Be included…" | Counter | The note was updated to include that AP Channel Report shall only be included if dot11RadoMeasurementEnabled is true and there is at least 1 channel to report. See 05/1238r0 |  | Editor To Do |  | Olson | Clause 7.2 | 05-1203r2 | Denver |  | 05-1203r2
1472 | Lefkowitz | 7, 11, general |  |  | T | Y | The way this draft amendment is written a STA that has associated but has not (RSNA) authenticated can retrieve information from the (I)BSS. A STA participating in an RSNA that can not 802.1x authenticate should get nothing from the (I)BSS.. | Change Clauses 7 and 11 to enable this behavior. | Declined | TGk is only defining Management Frames which are unprotected and not controlled by RSNA. TGw will address the protection of management frames. |  |  |  | Paine | General | 06-0307r4 | Ad-hoc1 |  | 06-0307r4
1473 | Lefkowitz | 7.3.2.26 | 36 | 24 | T | Y | "The AP Channel Report contents shall be derived from dot11APChannelReportTable. An AP Channel report shall only include channels that are valid for the regulatory domain in which the AP transmitting the element is operating and consistent with the Country element in the frame in which it appears." mplies that there is a table called "dot11APChannelReportTable." and has the structure as defined in Annex D. The fact of the matter is that SNMP is typically implented as a collection of access routines that append the information on the space provided in the request. In other words the design of SNMP is such that this information is abstracted from SNMP. There may be a dot11APChannelReportTable in the manager, but to imply that this table actually needs to be in the AP is an uncessary design constraint. | Delete sentence "The AP Channel Report contents shall be derived from dot11APChannelReportTable." It only confuses. | Counter | Counter: Delete first sent\enc at P36L24. P128L8: add new sentence to MIB description of dot11APChannelReprotChannelList, "This list of channels is the Channel List in the AP Channel Report element described in 7.3.2.26." |  | Editor To Do |  | Kwak | Clause 7.3.2.26 | 06-0393r1 | Denver |  | 06-0392r1
1474 | Lefkowitz | 11 |  |  | T | Y | Give the STA the ability to do a "Fast Scan" This allows the STA to only get RSSI data very quickly in a deterministic manner This is different, and faster than the pilot frame since it can be done in a millisecond or two if you know you can be active on a channel | adopt 11-03-0834, or something like it. | Declined | The group's decision was to adopt the Pilot Frame to provide this functionality |  | Done |  | Paine | General | 06-0468r1 | Denver |  | 05-1049r64
1475 | Lefkowitz | 11.12.2 | 71 | 29 | T | Y | Since the neighbor report is used to facilitate a better and possibly faster roaming candidate selection, and since disassociation (implicit or explicit) is part of the roaming process, and that the disassociation is bi-directional, allow the AP to send the neighbor report before dissassociation. IT should also be noted that TGk's "formal" vote as aluded to in comment sheet for letter ballot 73, was out of order, since, according to the minutes from FLA '04 the text was not on the server for 4 hours prior to the vote. In this light the chair has the perogative to just put the text back in with editorial discression due to the possibliity of the some text changing. | Put dissassociate Imminent back into the draft amendment. This is within the scope of this par since the disassociate message is part of the 1997-2003 draft. This is giving the STA more/up to date information before it gets booted off the bss by a disassociate message (which has been present in the 802.11 standard since 1997) | Declined | TGv is looking to provide similar functionality to "Disassociate Imminent" in the Load Balancing capability. TGv is amore appropriate venue for this function. |  |  |  | Lefkowitz | Clause 11.12.1-3 | 05-1049r66 | Denver |  | 05-1049r66
1476 | Lefkowitz | 7.3.2.27 | 37 |  | T | Y | Preauthentication - there is currently no mechanism to determine if the key has been dropped by the Neighbor due to resource issues. | Include an information element in the beacon that indicates the last time the Neighbor flushed it's cache such that the STA would know that all keys after a particular time are no longer kept by this AP. Indicate uptime in this IE for the event that the AP has reboot since the preauth. Since this is a measurement of the key cache it is in the scope of 802.11k | Declined |  |  | Done |  | Lefkowitz | Clause 7.3.2.27 | 05-1256r2 | Denver |  | 05-1256r2
1477 | Kwak | 3.99 | 2 | 9-10 | T | N | Defintion is clumsy. Improve wording. | Change "except during frame transmission or reception" to "excluding periods of frame transmission or reception". | Accepted |  |  |  |  | Kwak | Clause 3 | 06-0118r0 | Hawaii |  | 06-0120r2
1478 | Kwak | 7.3.2 | 12 | 3 | E | N | Replace TBD with appropriate ID number. | Editor to fix | Accepted | Insert 54 in Table 20 which is now Table 22 |  |  |  | Paine | Clause 7.3.2 ANA |  | Denver
1479 | Kwak | 7.3.2 | 12 | 4 | E | N | Replace TBD with appropriate ID number in second column of Tabel 20. | Editor to fix | Accepted | Insert 54 in Table 20 which is now Table 22 |  |  |  | Paine | Clause 7.3.2 ANA |  | Denver
1480 | Kwak | 7.3.2.21 | 12 | 20 | E | N | Fix figure 46g to insure that it is not broken by page break. | Editor to fix | Accepted | Fixed editorial. |  | Editor To Do |  | Black | Clause 7.3.2.21-22 | 06-0435r0 | Denver |  | 06-0434r0
1481 | Kwak | 7.3.2.21 | 13 | 2 | E | N | Fix figure 46h. | Bit number in rightmost column should show "4" with bar through "4" to indicate deleted. | Accepted | Verified it has a strikethough - the issue is that the strikethrough is superimposed on the horizontal line of the figure. |  | Editor To Do |  | Black | Clause 7.3.2.21-22 | 06-0435r0 | Denver |  | 06-0434r0
1482 | Kwak | 7.3.2.21 | 15 | 9 | T | N | Need clearer indication that contents of Measurement Request filed can contain only one request. | Change "of the" to "of a single". | Accepted | Made suggested change. |  | Editor To Do |  | Black | Clause 7.3.2.21-22 | 06-0435r0 | Denver |  | 06-0434r0
1483 | Kwak | 7.3.2.21.4 | 16 | 6 & 8 | T | N | It is unfortunate for this LB process that the editor did not do a final sanity check on this D3.0 draft. Doing so would have caught such obvious errors as undefined references. This will most likely result in hundreds of comments on the same, easily preventable, editing error. | Editor to fix reference here and IN ALL PLACES where channel number and regulatory class are used. Refernce should be to the appropriate clause in Annex J. | Accepted |  |  | Done | in 3.1 | Barber | Reference | 05-1214r0 | Vancouver |  | 05-1214r0
1484 | Kwak | 7.3.2.21.6 | 17 | 3 | T | N | SSID element is variable length and must be placed AFTER any fixed length optional fields in order to permit correct parsing. | Modify figure k9 to move SSID element to the right of Threshold/Offset. | Accepted | Modify figure k9 to move SSID element to the right of Threshold/Offset. Also reorder field descriptions by moving paragraph from P18L4-7 to P19L7. | 1484 |  |  | Kwak | Clause 7.3.2.21-22-6 | 06-0118r0 | Hawaii |  | 06-0120r2
1485 | Kwak | 7.3.2.21.6 | 18 | 4-7 | T | N | Reorder paragraphs per corrected figure. | Delete paragraph at line 4 from this page and move it to new paragraph inserted after P19L7. | Accepted | Do it. |  |  |  | Kwak | Clause 7.3.2.21-22-6 | 06-0118r0 | Hawaii |  | 06-0120r2
1486 | Kwak | 7.3.2.21.6 | 19 | 1-7 | T | N | The justification for keeping RSSI as a condition for beacon reporting was that RSSI is used as a signal to noise ratio (SNR) metric in certain STA implementations and that this is useful for reporting. Now that TGk has the RSNI metric for a standardized SNR in all STAs, RSSI should be replace by RSNI as a reporting condition. | Replace "RSSI" with "RSNI" in 9 places in Table k3, and in one place in line 7. | Accepted | Do it. |  |  |  | Kwak | Clause 7.3.2.21-22-6 | 06-0118r0 | Hawaii |  | 06-0120r2
1487 | Kwak | 7.3.2.21.13 | 22 | 1 | T | N | Fig k14 is missing the Triggered Reporting field. | Add Triggered Reporting Conditions field to the right of Bin 0. Indicate that this is an optional field by placing "(optional)" under "Triggered Reporting Conditions". Indicate length of 6 octets in the octets row. | Accepted | Added missing field. |  | Editor To Do |  | Black | Clause 7.3.2.21-22-13 | 06-0319r1 | Denver |  | 06-0318r1
1488 | Kwak | 7.3.2.21.13 | 22 | 15 | T | N | Name is not representative of contents. Change name. | Change "Triggered Reporting" to "Triggered Reporting Conditions" at P22L15, P22L16, P22L18, P70l19. | Declined | A good field name should be a convenient, meaningful and fairly short. It is not clear that the suggested change is an improvement over the existing name. |  | Done |  | Black | Clause 7.3.2.21-22-13 | 06-0318r1 | Denver |  | 06-0318r1
1489 | Kwak | 7.3.2.21.13 | 22 | 18 | T | N | Name is not representative of contents. Change name. | Change "Trigger Condition" to "Trigger Conditions" in leftmost column of Figure k15 and at P22L19, P22L20. P22L21. | Accepted | Made suggested change |  | Editor To Do |  | Black | Clause 7.3.2.21-22-13 | 06-0319r1 | Denver |  | 06-0318r1
1490 | Kwak | 7.3.2.21.13 | 22 | 18 | T | N | Name is not representative of contents. Change name. | Change "Average Error" to "Discard Count" in second column of Figure k15 and at P23L16, P23L4, P24L3, P34L3, P34L16. | Declined | A good field name should be a convenient, meaningful and fairly short. It is not clear that the suggested change is an improvement over the existing name. In this case the use of average is more appropriate. |  | Done |  | Black | Clause 7.3.2.21-22-13 | 06-0318r1 | Denver |  | 06-0318r1
1491 | Kwak | 7.3.2.21.13 | 22 | 18 | T | N | Name is not representative of contents. Change name. | Change "Consecutive Error" to "Consecutive Discard" in third column of Figure k15 and at P23L9, P23L18, P34L18. | Declined | A good field name should be a convenient, meaningful and fairly short. It is not clear that the suggested change is an improvement over the existing name. |  | Done |  | Black | Clause 7.3.2.21-22-13 | 06-0318r1 | Denver |  | 06-0318r1
1492 | Kwak | 7.3.2.21.13 | 22 | 18 | T | N | Name is not representative of contents. Change name. | Change "Measurement Count" to "Discard Count Window" in fifth column of Figure k15 and at P23L3, P24L3, P34L26, P70L34, P70L37, P70L38. | Declined | A good field name should be a convenient, meaningful and fairly short. It is not clear that the suggested change is an improvement over the existing name. Oin this case the new name missed the point that this count is also used for reporting scope. |  | Done |  | Black | Clause 7.3.2.21-22-13 | 06-0318r1 | Denver |  | 06-0318r1
1493 | Kwak | 7.3.2.21.13 | 22 | 18 | T | N | Name is not representative of contents. Change name. | Change "Trigger Timeout" to "Trigger Rearm Time" in sixth column of Figure k15 and at P24L6, P70L27. | Declined | A good field name should be a convenient, meaningful and fairly short. It is not clear that the suggested change is an improvement over the existing name. |  | Done |  | Black | Clause 7.3.2.21-22-13 | 06-0318r1 | Denver |  | 06-0318r1
1494 | Kwak | 7.3.2.21.13 | 22 | 18 | T | N | For clarity and ease of understanding, group related items. | Rearrange order of fields in Figure k15 moving Measurement Count (old name) field to just after the Average Error Threshold (old name) field. Reordered fields with new names should be: Trigger Conditions, Discard Count Threshold, Discard Count Window, Consecutive Discard Threshold, Delay Threshold, Trigger Rearm TIme. | Declined | Measurement count is not just used for the average trigger but also for reporting scope. |  | Done |  | Black | Clause 7.3.2.21-22-13 | 06-0318r1 | Denver |  | 06-0318r1
1495 | Kwak | 7.3.2.21.13 | 22 | 21 | T | N | Name is not representative of contents. Change name. | Change "Average" to "Discard Count" in first column of Figure k16 and at P23L1, P23L17, P34 Figk29 first column, P34L15. | Declined | This is meant to be an average (i.e. discards in a measurement count). Changing the name does not differentiate well with consecutive discards. |  | Done |  | Black | Clause 7.3.2.21-22-13 | 06-0318r1 | Denver |  | 06-0318r1
1496 | Kwak | 7.3.2.21.13 | 22 | 21 | T | N | Name is not representative of contents. Change name. | Change "Consecutive" to "Consecutive Discard" in 2nd column of Figure k16 and at P23L7, P23L19, P34 Figk29 2nd column, P34L17, P70L35. | Declined | A good field name should be a convenient, meaningful and fairly short. It is not clear that the suggested change is an improvement over the existing name. |  | Done |  | Black | Clause 7.3.2.21-22-13 | 06-0318r1 | Denver |  | 06-0318r1
1497 | Kwak | 7.3.2.21.13 | 23 | 2-3 | T | N | Change text to reflect changed name | Change "over the moving average number" to "in the moving discard count window". | Counter | Rewritten paragraph in response to other comments. |  | Editor To Do |  | Black | Clause 7.3.2.21-22-13 | 06-0319r1 | Denver |  | 06-0318r1
1498 | Kwak | 7.3.2.21.13 | 23 | 15 | T | N | Due to processing priorities, delayed MSDU count may not always increment by one. | Change "equals" to "equals or exceeds". | Accepted |  |  | Editor To Do |  | Black | Clause 7.3.2.21-22-13 | 06-0319r1 | Denver |  | 06-0318r1
1499 | Kwak | 7.3.2.21.13 | 23 | 16 | T | N | Clarify. | Change "MSDUs" to "discarded MSDUs". | Accepted | Made suggested change |  | Editor To Do |  | Black | Clause 7.3.2.21-22-13 | 06-0319r1 | Denver |  | 06-0318r1
1500 | Kwak | 7.3.2.21.13 | 24 | 7 | T | N | Clarify that triggers are independent and concurrent. | Change "reports after a" to "reports for the same trigger condition after the" | Declined | For the triggered QoS report it is likely that if one trigger condition is met another will be too - e.g. average and consecutive triggers. Therefore there is some sense to having a single timeout. |  | Done |  | Black | Clause 7.3.2.21-22-13 | 06-0318r1 | Denver |  | 06-0318r1
1501 | Kwak | 7.3.2.22 | 25 | 23 | T | N | Need clearer indication that contents of Measurement Report field can contain only one request. | Change "a"(undersored) to "a single"(undersocred).. | Accepted | Made suggested change. |  | Editor To Do |  | Black | Clause 7.3.2.21-22 | 06-0435r0 | Denver |  | 06-0434r0
1502 | Kwak | 7.3.2.22.5 | 27 | 1 | E | N | Fix poorly formatted figure. | Figk19, Antenna ID field: reformat and widen table column so that the word "Antenna" is not split. | Accepted | Editor to do. | 1260 |  |  | Barber | Clause 7.3.2.21-22-5 | 06-0307r4 | Ad-hoc1 |  | 06-0120r2
1503 | Kwak | 7.3.2.22.5 | 28 | 1 | T | N | Previously approved LB comment not incorporated properly. | Tablek7, header of first column: change "RPI" to "RPI Level". Tablek7, header of second column: change "RPI Level" to "RPI Measured Power". Tablek7, 2nd row, 2nd column: change "92" to "-92". | Accepted | Do it. |  |  |  | Kwak | Clause 7.3.2.21-22-5 | 06-0118r0 | Hawaii |  | 06-0120r2
1504 | Kwak | 7.3.2.22.6 | 29 | 26 | T | N | Error in octet row. | Figk22, last entry in octet row: change " n x 16" to "n x 18". | Accepted |  |  |  |  | Kwak | Clause 7.3.2.21-22-6 | 06-0118r0 | Hawaii |  | 06-0120r2
1505 | Kwak | 7.3.2.21.10 | 20 | 7 | E | N | Clause numbering is discontinuous. Fix | Change clause number to 7.3.2.21.8, renumber all subsequent paragraphs accordingly and check to correct all references to these paragraphs. | Accepted |  | 354 | Done | in 3.1 | Kwak | Clause 7.3.2.21-22-10 | 06-0118r0 | Hawaii |  | 06-0120r2
1506 | Kwak | 7.3.2.22.10 | 30 | 27 | E | N | Clause numbering is discontinuous. Fix | Change clause number to 7.3.2.22.8, renumber all subsequent paragraphs accordingly and check to correct all references to these paragraphs. | Accepted |  | 354 | Done | in 3.1 | Kwak | Clause 7.3.2.21-22-10 | 06-0118r0 | Hawaii |  | 06-0120r2
1507 | Kwak | 7.3.2.22.10 | 31 | 4-6 | E | N | Introductory paragraph is out of order and is embedded in field description text. | Delete and move paragraph in lines 4-6 and relocate this paragraph at P31L1 to be the first paragraph on the page. | Accepted | Do it. |  |  |  | Kwak | Clause 7.3.2.21-22-10 | 06-0118r0 | Hawaii |  | 06-0120r2
1508 | Kwak | 7.3.2.22.10 | 32 | 3 | T | N | Error in octet row. | In Figurek26, change octet count for dot11STAStatisticsAPServiceLoad from "4" to "1". | Accepted |  | 1056 |  |  | Kwak | Clause 7.3.2.21-22-10 | 06-0118r0 | Hawaii |  | 06-0120r2
1509 | Kwak | 7.3.2.22.13 | 34 | 1 | E | N | Error in Figure name. | Change "Transmit Delay Metric" to "QOS Metrics". | Accepted |  |  | Editor To Do |  | Black | Clause 7.3.2.21-22-13 | 06-0319r1 | Denver |  | 06-0318r1
1510 | Kwak | 7.3.2.22.13 | 34 | 7 | T | N | To be consistent with use of Measurement Duration in all other measurement reports, Meaurement Duration should echo actual measurement duration used for the measurement here as well, but here in terms of the actual moving MSDU count window used when trigger occured instead of time of actual measurement. | Change ", hence Measurement Duration shall be set to 0 - see 11.11.9.10." to ". If the Reporting Reason field is non zero, the Measurement Duration field shall be set to the value of the discard count window used for this triggered QOS metrics report. See 11.11.9.10 for procedure details." NOTE that the old name for discard count window was measurement count. | Declined | During the presentation of the triggered QoS submission, several commenters expressed a desire not to overload measurement duration with measurement count in this way. Therefore it is likely that such a change would attract negative comment. |  | Done |  | Black | Clause 7.3.2.21-22-13 | 06-0318r1 | Denver |  | 06-0318r1
1511 | Kwak | 7.3.2.22.13 | 35 | 28 | T | N | Error in tiime units. | Change "10ms" to "10 TUs". | Accepted | Changed time units. |  | Editor To Do |  | Black | Clause 7.3.2.21-22-13 | 06-0319r1 | Denver |  | 06-0318r1
1512 | Kwak | 7.3.2.22.13 | 35 | 29 | T | N | Error in Figure name. | Change "Transmit QOS Report" to "QOS Metrics Report for a Bin 0 Range Value Equal to 10". | Accepted | Changed as suggested. |  | Editor To Do |  | Black | Clause 7.3.2.21-22-13 | 06-0319r1 | Denver |  | 06-0318r1
1513 | Kwak | 7.3.2.22.13 | 36 | 8 | T | N | Clarify histogram bin counting. | Add new sentence at end of line: "The sum of the counts in all six bins shall be equal to the value reported in the Transmitted MSDU Count." | Accepted | Added suggested text. |  | Editor To Do |  | Black | Clause 7.3.2.21-22-13 | 06-0319r1 | Denver |  | 06-0318r1
1514 | Kwak | 7.3.2.27 | 39 | 9 | T | N | Need to add simple drift rate information to TSF Offset field in figk36 and in text. | Joe Kwak to provide normative text contribution with details of required change at the Jan06 meeting. | Declined | The group would next second the motion for approval of 1049r66 |  |  |  | Kwak | Clause 7.3.2.28 | 06-0394r0 | Denver |  | 05-1049r66
1515 | Kwak | 7.3.2.30 | 41 | 21 | E | N | Delete extraneous phrase. | Delete "that the antenna identifier is unknown.". | Accepted |  | 939 |  |  | Kwak | Clause 7.3.2.30 | 06-0118r0 | Hawaii |  | 06-0120r2
1516 | Kwak | 7.3.2.31 | 42 | 6-7 | T | N | Malplaced modifying phrase in line 7 may lead to faulty interpretation. | P42L7: delete "expressed in db (I/2 db steps),". Add sentence after period in P42L6: "RSNI iis expressed in db with I/2 db units (steps)." | Accepted | Do it. |  |  |  | Kwak | Clause 7.3.2.31 | 06-0118r0 | Hawaii |  | 06-0120r2
1517 | Kwak | 7.4.5.4 | 44 | 21 | T | N | Add RCPI and RSNI to Link Measurement Report frame. These IEs are used in other frames where the measured metrics can provide link quality info. They should certainly be included in this frame whose main purpose is to measure link quality. | P44 Figk45: Add two new fields to the right of Transmit Antenna ID: RCPI, and RSNI, each 1 octet in length. Add two new paragraphs immediately after P45L4: first: "RCPI indicates the received channel power of the received Link Measurement Request frame in dBm, as defined in the the RCPI measurement clause for the indicated PHY type." 2nd paragraph: "RSNI indicates the received signal to noise indication for the received Link Measurement Request frame in dB as described in 7.3.2.31." | Accepted |  |  |  |  | Olson | Clause 7.4 | 05-1231r3 | Hawaii |  | 05-1230r3
1518 | Kwak | 7.3.2.22.6 | 29 | 9 | T | N | Error in units for RSNI. | Change "dBm" to "dB". | Accepted |  | 52 |  |  | Kwak | Clause 7.3.2.21-22-6 | 06-0118r0 | Hawaii |  | 06-0120r2
1519 | Kwak | 7.3.2.22.7 | 30 | 18 | T | N | Error in units for RSNI. | Change "dBm" to "dB". | Accepted | submission is 0176r4 |  | Editor To Do |  | Matta | Clause 7.3.2.21-22-7 | 06-0176r4 | Denver |  | 06-0175r3
1520 | Kwak | 7.3.2.22.7 | 30 | 10 | T | N | The wording in this paragraph is still not as clear as it should be. The key to understanding frame report is to understand that each entry is a COUNT of received frames which pass the filter based on Transmit Address and BSSID. All frames are counted and filtered during the measurement duration. A separate frame report entry is provided for each unique Transmit Address and BSSID recieved in the aggregate of frames. Need to stress the FRAME COUNTING aspect which indirectly describes the filtering. Maybe whole new rewrite would be better. | P30L10 Figk23: Change field name from "Number of Unicast Data Frames" to "Count of Unicast Data Frames". P30L24: change "Number" to "Count". P30L19: change "received frame" to "measured frame counted in this report entry". P30L20 & P30L23: change "measured frame" to "measured frame counted". | Accepted | submission is 0176r1 |  | Editor To Do |  | Matta | Clause 7.3.2.21-22-7 | 06-0176r1 | Denver |  | 06-0175r3
1521 | Kwak | 7.4.5.5 | 45 | 17 | T | N | Fix reference. | "Error!" should be reference to Figk47. | Accepted |  |  | Done | in 3.1 | Barber | Reference | 05-1214r0 | Vancouver |  | 05-1214r0
1522 | Kwak | 10.3.2.2.2 | 47 | 1 | T | N | Fix name for RCPI. | In the BSSDescription table shown at the top of the page, modify last column of RCPIMeasurement row: change "RCPI element" to "RCPI information element". | Accepted | Changed '<element_name> element' to <element_name> information element' throughout clause 10. |  | Editor To Do |  | Black | Clause 10 | 06-0182r1 | Denver |  | 06-0249r0
1523 | Kwak | 10.3.14.1.2 | 50 | 1 | E | N | Fix typo. | In table at top of page, 2nd row, rightmost column: Change "shall be set" to "shall be sent". | Accepted | Corrected typo |  | Editor To Do |  | Black | Clause 10 | 06-0182r1 | Denver |  | 06-0249r0
1524 | Kwak | 11.11.9.1 | 67 | 11-21 | T | N | Somehow, old references to Measurement Interval slipped through last LB?? I thought we had fixed this. | Add new sentence at end of sentence at P67L11: "For these iterative beacon measurements, the measurement duration applies to the measurement on each channel." P67L12 and P67L19: change "within the specified Measurement Interval" to "using the specified Measurement Duration". P67L13-14 and P67L20-21: change "measured, or the measurement interval has expired" to "measured". | Accepted | Do it. | 1524 |  |  | Kwak | Clause 11.11.9.1 | 06-0118r0 | Hawaii |  | 06-0120r2
1525 | Kwak | 11.11.9.1 | 67 | 36-41 | T | N | The justification for keeping RSSI as a condition for beacon reporting was that RSSI is used as a signal to noise ratio (SNR) metric in certain STA implementations and that this is useful for reporting. Now that TGk has the RSNI metric for a standardized SNR in all STAs, RSSI should be replace by RSNI as a reporting condition. | Replace "RSSI" with "RSNI" in 5 places in P67L36-41. | Accepted | Do it. |  |  |  | Kwak | Clause 11.11.9.1 | 06-0118r0 | Hawaii |  | 06-0120r2
1526 | Kwak | 11.11.9.10 | 70 | 11 | T | N | Gross requirement overstatement; needs to be qualified | Change "QAP shall refuse measurement requests" to "QAP shall refuse QOS metrics measurement requests". | Accepted | Changed as suggested. |  | Editor To Do |  | Black | Clause 11.11 | 06-0319r1 | Denver |  | 06-0318r1
1527 | Kwak | 11.11.9.10 | 70 | 20 | T | N | incoreect reference. | Change "11.11.9" to "7.3.2.21.13". | Accepted | Changed reference. |  | Editor To Do |  | Black | Clause 11.11 | 06-0319r1 | Denver |  | 06-0318r1
1528 | Kwak | 11.11.9.10 | 70 | 21 | T | N | Bad spec practice using passive tense. Rewrite as active. | Replace first sentence with "A STA shall not send a triggered QOS Measurement Request to a QAP." | Accepted | Changed as suggested. |  | Editor To Do |  | Black | Clause 11.11 | 06-0319r1 | Denver |  | 06-0318r1
1529 | Kwak | 11.11.9.10 | 70 | 21-22 | T | N | Redundant and inconsistent requirement. Repeats in a less general way the requirment at P70L11-12. | P70L21: delete snetence beginning "A QAP that….". | Declined | This is not redundant - it was added in a previous letter ballot in response to comments suggesting that Aps should not respond to such measurements requests if they are (incorrectly) sent. |  | Done |  | Black | Clause 11.11 | 06-0318r1 | Denver |  | 06-0318r1
1530 | Kwak | 11.11.9.10 | 70 | 26-28 | T | N | Clarify that triggers are independent and concurrent. | P70L26: Change "requesting QSTA" to "requesting QSTA indicating the triggering condition in the Reporting Conditions field". P70L26: change "QOS reports until" to "QOS reports with the same reporting condition until". P70L28: change "QOS Metrics shall" to "QOS Metrics for any other trigger conditions than the one which triggered this report shall". | Declined | For the triggered QoS report it is likely that if one trigger condition is met another will be too - e.g. average and consecutive triggers. Therefore there is some sense to having a single timeout. |  | Done |  | Black | Clause 11.11 | 06-0318r1 | Denver |  | 06-0318r1
1531 | Kwak | 11.11.9.10 | 71 | 4-7 | T | N | Text for terminating triggered QOS metrics measurements needs clarification. | P71L5: change "1 and" to "1," and change "0. A" to "0, and including a". P71L6-7: change "shall terminate a triggered QOS measurements for the TC, or TS specified in the request" to "specified for the TC or TS". | Counter | Reworded this section to address the termination problem but not quite as in the suggested remedy. |  | Editor To Do |  | Black | Clause 11.11 | 06-0319r1 | Denver |  | 06-0318r1
1532 | Kwak | 11.14.2 | 72 | all | T | N | This clause is informative only, yet it is misleading and technically incorrect. The calcuations presented are totally unrelated to link margin, contrary to what they say. Link margin is the difference in perceived SNIR between 1) the minimum required SNIR needed to maintain the minimum QOS for the service provided on the link, and 2) the available SNIR provided on the link at the current time. Link margin is diagrammed in an easy to understand format on page 6 of 05/0779r1; link margin is called operating margin in the link analysis diagram. The calculations presented have nothing to do with link margin. | Delete clause 11.14.2 | Counter | doc 0021r0 has clarified the calculations |  |  |  | Simpson | Clause 11.14 | 06-0021r0 | Hawaii |  | 06-0022r0
1533 | Kwak | 11.14.2 | 72 | all | T | N | As a less desireable way to deal with this clause would be to at least change terminology so that the calculations are no longer incorrect by claiming to be link margin calculations. Changing "link margin" to "link metric" accomplishes this. But what you are left with seems nonsensical and useless. | Change "link margin" to "link metric" in 5 places: P72L36, P72L37, P72L38, P73L5, P73L6. | Counter | doc 0021r0 has clarified the calculations |  |  |  | Simpson | Clause 11.14 | 06-0021r0 | Hawaii |  | 06-0022r0
1534 | Kwak | 12.3.5.9.2 | 74 | 30 | E | N | Mispelled word. | Change "set ot" to "set of". | Accepted |  | 601 |  |  | Kwak | Clause 12 | 06-0118r0 | Hawaii |  | 06-0120r2
1535 | Kwak | 12.3.5.10.2 | 75 | 15 | E | N | Mispelled word. | Change "set ot" to "set of". | Accepted |  | 602 |  |  | Kwak | Clause 12 | 06-0118r0 | Hawaii |  | 06-0120r2
1536 | Meylan | 7.3.1.4 | 9 | 7 | T | N | This exhausts the Capability Information field, preventing future generations of 802.11 from using this. | Define B12 as "Extended Capability Information Element". Make extended capability information field future proof with a variable size and have a length field to indicate it. | Counter | A new extended capabilites field is being added by revma spec. |  | Editor To Do |  | Olson | Clause 7.3.1 | 06-0300r1 | Denver |  | 06-0300r1
1537 | Meylan | 7.3.1.4 | 9 | 7 | T | N | A Radio Measurement capable STA may be able to perform only one of the about 10 measurements specified. Other STA will have to discover that by sending measurement requests and receive "incapable of completing the measurement request" (11.11.5). This could prove unefficient and wasteful of airtime if RR capable STA only implement a fraction of the measurements. | Signal capabilities with finer granularity, since an extended Capability Information Element is required anyways (see comment 20). One could create two categories of capabilities. Basic measurements with beacon, frame and STA statistics Reports in one and all the other in Extended measurements. | Counter | The specification allows for a response of incapable for any given measurement request. This is the mechanism provided by the TG for fine grain assessment of each measurement type. See 7.3.2.22 and 11.11.6 for a description of the use of incapable. |  | Editor To Do |  | Olson | Clause 7.3.1 | 06-0300r1 | Denver |  | 06-0300r1
1538 | Meylan | 7.3.2.22.5 | 27 | 11 | E | N | Wrong reference "Antenna ID is 11 defined in 7.3.2.29" | Change to "Antenna ID is 11 defined in 7.3.2.30" | Accepted |  | 727 |  |  | Kwak | Clause 7.3.2.21-22-5 | 06-0118r0 | Hawaii |  | 06-0120r2
1539 | Meylan | 7.3.2.21.10 | 20 | 7 | E | N | Non contiguous sub-section numbering. Same applies to 7.3.2.21.11, 7.3.2.21.12, 7.3.2.21.13 | Re-number sub section to 7.3.2.21.8 and up | Accepted |  | 354 | Done | in 3.1 | Kwak | Clause 7.3.2.21-22-10 | 06-0118r0 | Hawaii |  | 06-0120r2
1540 | Meylan | 7.3.2.22.10 | 30 | 27 | E | N | Non contiguous sub-section numbering. Same applies to 7.3.2.22.11, 7.3.2.22.12, 7.3.2.22.13 | Re-number sub section to 7.3.2.22.8 and up | Accepted |  | 354 | Done | in 3.1 | Kwak | Clause 7.3.2.21-22-10 | 06-0118r0 | Hawaii |  | 06-0120r2
1541 | Meylan | 11.11.9.7 | 69 | 13 | E | N | Non contiguous sub-section numbering. Same applies to 11.11.9.8, 11.11.9.9 11.11.9.10 | Re-number sub sections to 11.11.9.5 and up | Accepted |  | 354 | Done | in 3.1 | Kwak | Clause 11.11.9.7 | 06-0118r0 | Hawaii |  | 06-0120r2
1542 | Bjerke | 7.3.1.4 | 9 |  | T | N | Using a single bit to indicate support for Radio Measurement is too coarse. A STA may only support one or a small number of measurements. If this is the case, numerous requests may be transmitted to a ".11k capable" STA, most of which cannot be fulfilled by the STA in question, thus resulting in wasted resouces. | Define an Extended Capability Information field and let bit B12 indicate that such a field follows. This field may have a length parameter and would be useful to other Task Groups beyond TGk also. Define a field for each Radio Measurement in the Extended Capability Information field. | Counter | The specification allows for a response of incapable for any given measurement request. This is the mechanism provided by the TG for fine grain assessment of each measurement type. See 7.3.2.22 and 11.11.6 for a description of the use of incapable. |  | Editor To Do |  | Olson | Clause 7.3.1 | 06-0300r1 | Denver |  | 06-0300r1
1543 | Bjerke | General |  |  | T | N | I don't understand the need for reporting Antenna ID in the Noise Histogram Report, Beacon Report, Frame Report, and elsewhere. Measurements may be performed using a single antenna, an antenna array, or multiple antennas (e.g., a MIMO enabled 802.11n STA). It is the collective result of this measurement (e.g., RCPI, ANPI, etc.) that is of interest to other STAs, not measurements associated with the individual antenna elements. | Remove the Antenna ID field or clarify the need for it. | Declined | Agreed that in in most noise measurements when very long measurement durations are used, antenna switching will likely occur. However, antenna switching is based on control algorithms not specified here and many algorithms may switch only upon a perceived fault. Also if one wishes to measure noise on one or all antennas at a STA, one needs to reduce the measurement duration to a level below the antenna switching dwell time to get noise measurements made with single antenna. The antenna ID field in noise histogram is useful, but less so than in other measurement reports. | 1051 |  |  | Kwak | Clause 7.3.2.30 | 06-0307r4 | Ad-hoc1 |  | 06-0307r4
1544 | Bjerke | 7.3.2.22.5 | 28 |  | T | N | Typo in Table k7, row 1, RPI<=92 | Change to RPI <=-92 | Accepted |  | 51 |  |  | Kwak | Clause 7.3.2.21-22-5 | 06-0118r0 | Hawaii |  | 06-0120r2
1545 | Bjerke | 11.11.5 | 62 | 22 | E | N | Typo: "...against it's…" | Change to "…against its…" | Accepted | Fixed editorial. |  | Editor To Do |  | Black | Clause 11.11 | 06-0435r0 | Denver |  | 06-0434r0
1546 | Bjerke | 11.11.5 | 63 | 8 | E | N | Typo: "...received in…" appears twice | Remove one | Accepted | Fixed editorial. |  | Editor To Do |  | Black | Clause 11.11 | 06-0435r0 | Denver |  | 06-0434r0
1547 | Bjerke | 11.11.9.1 | 66 | 13 | E | N | The paragraph starting on line 13 and ending on line 18 is a repeat of parts of the previous paragraph | Remove the paragraph | Accepted |  | 138 |  |  | Kwak | Clause 11.11.9.1 | 06-0118r0 | Hawaii |  | 06-0120r2
1548 | Bjerke | 11.11.9.4 | 69 | 10 | E | N | Typo: "maesure" | Change to "measure" | Accepted |  | 435 |  |  | Kwak | Clause 11.11.9.4 | 06-0118r0 | Hawaii |  | 06-0120r2
1549 | Bjerke | 11.11.9.9 | 69 | 45 | E | N | Typo: "Maesurement" | Change to "Measurement" | Accepted | Fixed editorial |  | Editor To Do |  | Black | Clause 11.11 | 06-0435r0 | Denver |  | 06-0434r0
1550 | Bjerke | 15.4.8.5 | 78 |  | T | N | Why does the RCPI have to be measured over the entire frame? This imposes an extra measurement burden compared to just measuring the RCPI during the preamble, which in many cases would come for free. | Limit RCPI measurements to the preamble | Counter | See resolution in comment#799. | 799 |  |  | Kwak | Clause 15 | 06-0118r0 | Hawaii |  | 06-0120r2
1551 | Bjerke | 17.3.10.6 | 79 |  | T | N | Why does the RCPI have to be measured over the entire frame? This imposes an extra measurement burden compared to just measuring the RCPI during the preamble, which in many cases would come for free. | Limit RCPI measurements to the preamble | Counter | See resolution in comment#799. | 799 |  |  | Kwak | Clause 17 | 06-0118r0 | Hawaii |  | 06-0120r2
1552 | Bjerke | 18.4.8.5 | 85 |  | T | N | Why does the RCPI have to be measured over the entire frame? This imposes an extra measurement burden compared to just measuring the RCPI during the preamble, which in many cases would come for free. | Limit RCPI measurements to the preamble | Counter | See resolution in comment#799. | 799 |  |  | Kwak | Clause 18 | 06-0118r0 | Hawaii |  | 06-0120r2
1553 | Sanwalka | 7.2.3.1 | 5 | 15 | T | Y | What happened to the description when elements of order 12 and 13 are present. I don't see them in table 5 and it has been deleted from this text. I am assuming that for FH networks those elements are still necessary | Clarify when orders 12 and 13 may be present. | Accepted | The text has been updated to be generic for all elements included in the frame. See the notes section for specific additoins for each included element. |  | Editor To Do |  | Olson | Clause 7.2 | 05-1203r2 | Denver |  | 05-1203r2
1554 | Sanwalka | 7.2.3.1 | 6 | 1 | T | Y | Table 5, order 14 the "and may be" is very confusing. What happens if both MIB items are true? | Clarify | Declined | This is standard nomenclature for this section. May be included means that it is optionally included. |  | Editor To Do |  | Olson | Clause 7.2 | 05-1203r2 | Denver |  | 05-1203r2
1555 | Sanwalka | 7.2.3.9 | 7 | 12 | T | Y | The optional behavior for the FH parameters has been removed here. Where is that behavior now specified? | Point me to where it is. | Accepted | It is described in the same paragraph. The new text generically handles all information elements in the frame. |  | Editor To Do |  | Olson | Clause 7.2 | 05-1203r2 | Denver |  | 05-1203r2
1556 | Sanwalka | 7.3.1.22 | 11 | 11 | T | Y | What is the accuracy of this field +/- 1dBm. I'm not sure what accuracy is possible. In most implementations you can probably detemine the power level of the previous transmit with a certain accuracy. | Specify the measurement accuracy. | Accepted | See 06/0301R0 |  | Editor To Do |  | Olson | Clause 7.3.1 | 06-0301r0 | Denver |  | 06-0300r1
1557 | Sanwalka | 7.3.1.23 | 11 | 17 | T | Y | What is the accuracy of this field +/- 1dBm. I'm not sure what accuracy is possible. | Specify the measurement accuracy. | Accepted | The accuracy has been updated to be +/-5dB. See 06/0301R0 |  | Editor To Do |  | Olson | Clause 7.3.1 | 06-0301r0 | Denver |  | 06-0300r1
1558 | Sanwalka | 11.1.3.2.1 | 58 | 18 | E | N | I don't think "channel in use by the STA" is the correct terminology here. Use is a very loose term | How about "channel of the BSS that the STA is part of"? | Counter | As an alternate resolution the text "channel matches the channel in use at the STA receiving the probe request", will be used, which is more general way of stating the same thing. |  |  |  | Simpson | Clause 11.1 | 05-1209r3 |  |  | 05-1211r4
1559 | Sanwalka | 11.1.3.2.1 | 58 | 18 | T | Y | Just turning the shall into a may does not work. | Fix it. | Counter | The TG generally agress with the commenter, but proposes a different resolution, which is to delete the indicated sentence as unnecessary and as shown in doc. 1209r3 |  |  |  | Simpson | Clause 11.1 | 05-1209r3 |  |  | 05-1211r4
1560 | Sanwalka | 11.11.9.1 | 67 | 15 | T | Y | The "all" channel value should be 0 not 255. We may at some point want to support more than 254 channel IDs. Then 255 would fall in the middle of the expanded range. |  | Declined | There are two wildcard values for channel defined for Beacon request. Value 0 is used as wildcard for all channels in the Regualtory Class, as described at P67L9-14. Value 255 is used here as wildcard for all channels in the AP channel report, which may be a subset of all channels in the Regulatory class. It is highly unlikely that any regulatory class will have more than 200 channels due to the definition of regulatoy triplet. |  |  |  | Kwak | Clause 11.11.9.1 | 06-0118r0 | Hawaii |  | 06-0120r2
1561 | Sanwalka | General |  |  | T | Y | We have gone to a lot of trouble of defining ways that an STA can request measurements from another STA. In some cases the other side may actually respond with the type of data the requester wants. However, we have not provided a framework or protocol for when these frame exchanges can or should take place. This will lead to proprietary methods of using these frame exchanges and incompatible implementations. This is similar to the current state of affairs with the WDS frame format and incompatible nature of implementation that use it. We should be defining a standard that enable to creation of interoperable standards-compliant products as opposed to non-interoperable proprietary products claiming to be standards compliant. |  | Declined | The draft specifies a standardized measurement protocol and set of measurements. This is required for interoperability. When and why to make measurements is outside the scope of the draft. |  |  |  | Paine | General | 06-0113r1 | Hawaii |  | 06-0113r1
1562 | Sanwalka | General |  |  | T | Y | Many if not most of the changes in this draft only support the DS and ERP PHYs. However, the base standard also supports the FH and some say the IR PHY. Language needs to be included in the changes to claify where these PHYs are supported and where they are not. The alternative would be to delete the FH and IR PHY clauses from the standard. |  | Accepted | The PICS will reflect the nonsupport for FH and IR. |  |  |  | Paine | General | 06-0113r1 | Hawaii |  | 06-0113r1
1563 | Kwak | 7.3.2.31 | 42 | 3-8 | T | N | Like RCPI, RSNI is a useful link quality metric. RCPI is provided to newly associated stations in the Association Response. RSNI should likewise be added to the Association Response. To do this, the definition of RSNI needs to be modified to indicate how to measure/calculate RSNI when receiving an Association Request frame | Joe Kwak to provide normative text at the JAN06 meeting to revise the RSNI definition and to add RSNI to the Association Response frame. | Accepted | A paragraph has been added to allow use of any IPI method on an idle channel. A station may use FIFO of values in an idle channel to calculate IPI at any convenient time. |  |  |  | Kwak | Clause 7.3.2.31 | 06-0183r1 | Hawaii
1564
1565
1566
1567
1568
1569
1570
1571
1572
1573
1574
1575
1576
1577
1578
1579
1580
1581
1582
1583
1584
1585
1586
1587
1588
1589
1590
1591
1592
1593
1594
1595
1596
1597
1598
1599
1600
1601
1602
1603
1604
1605
1606
1607
1608
1609
1610
1611
1612
1613
1614
1615
1616
1617
1618
1619
1620
1621
1622
1623
1624
1625
1626
1627
1628
1629
1630
1631
1632
1633
1634
1635
1636
1637
1638
1639
1640
1641
1642
1643
1644
1645
1646
1647
1648
1649
1650
1651
1652
1653
1654
1655
1656
1657
1658
1659
1660
1661
1662
1663
1664
1665
1666
1667
1668
1669
1670
1671
1672
1673
1674
1675
1676
1677
1678
1679
1680
1681
1682
1683
1684
1685
1686
1687
1688
1689
1690
1691
1692
1693
1694
1695
1696
1697
1698
1699
1700
1701
1702
1703
1704
1705
1706
1707
1708
1709
1710
1711
1712
1713
1714
1715
1716
1717
1718
1719
1720
1721
1722
1723
1724
1725
1726
1727
1728
1729
1730
1731
1732
1733
1734
1735
1736
1737
1738
1739
1740
1741
1742
1743
1744
1745
1746
1747
1748
1749
1750
1751
1752
1753
1754
1755
1756
1757
1758
1759
1760
1761
1762
1763
1764
1765
1766
1767
1768
1769
1770
1771
1772
1773
1774
1775
1776
1777
1778
1779
1780
1781
1782
1783
1784
1785
1786
1787
1788
1789
1790
1791
1792
1793
1794
1795
1796
1797
1798
1799
1800
1801
1802
1803
1804
1805
1806
1807
1808
1809
1810
1811
1812
1813
1814
1815
1816
1817
1818
1819
1820
1821
1822
1823
1824
1825
1826
1827
1828
1829
1830
1831
1832
1833
1834
1835
1836
1837
1838
1839
1840
1841
1842
1843
1844
1845
1846
1847
1848
1849
1850
1851
1852
1853
1854
1855
1856
1857
1858
1859
1860
1861
1862
1863
1864
1865
1866
1867
1868
1869
1870
1871
1872
1873
1874
1875
1876
1877
1878
1879
1880
1881
1882
1883
1884
1885
1886
1887
1888
1889
1890
1891
1892
1893
1894
1895
1896
1897
1898
1899
1900
1901
1902
1903
1904
1905
1906
1907
1908
1909
1910
1911
1912
1913
1914
1915
1916
1917
1918
1919
1920
1921
1922
1923
1924
1925
1926
1927
1928
1929
1930
1931
1932
1933
1934
1935
1936
1937
1938
1939
1940
1941
1942
1943
1944
1945
1946
1947
1948
1949
1950
1951
1952
1953
1954
1955
1956
1957
1958
1959
1960
1961
1962
1963
1964
1965
1966
1967
1968
1969
1970
1971
1972
1973
1974
1975
1976
1977
1978
1979
1980
1981
1982
1983
1984
1985
1986
1987
1988
1989
1990
1991
1992
1993
1994
1995
1996
1997
1998
1999
2000
Note on C1: This column can be modified to strip out conflicting clauses
Note on D1: Do not edit this column. It is copied exactly from the submission worksheet.
Note on E1: Do not edit this column. It is copied exactly from the submission worksheet.
Note on F1: Do not edit this column. It copied exactly from the submission worksheet.
Note on G1: Do not edit this column. It copied exactly from the submission worksheet. Part of No Vote Yes - means it was part of "no" vote No - means it was not part of "no" vote
Note on H1: Do not edit this column. It is copied exactly from the submission worksheet.
Note on I1: Do not edit this column. It is copied exactly from the submission worksheet.
Note on J1: Resolution to Comment Accepted - Tech Comm - means voted on by the group - Ed. Comm - means the comment was approved Declined - Tech Comm - means voted on by the group - Ed. Comm - means the comment was declined by the group Counter - Tech Comm - means voted on by the group - Ed. Comm - means the comment was countered by the group Deferred - deferred needs group approval
Note on K1: Describe how the group or individual came to the resolution status.
Note on L1: This must be a comment number - without text
Note on P1: Should be broken down by clause or clauses
Note on Q1: Enter document # or Will of the Group
Note on R1: This column represents the meetinng which the comment was resolved, but not voted on.
Note on S1: Is this a new comment - meaning did we address it in the last meeting, telcon, etc. This column needs to be cleared when the spreadsheet is opened. Possible values 1. Yes - we addressed the comment during the meeting, call, etc. 2. No - we did not address it, but it has been addressed in the paste. 3. Blank - has not been addressed.
Note on T1: Record (xls) when it is the comments were resolved in (xls) w/o (doc)

## Missed LB78
ID | Commenter | Clause | Pg | Ln | E or T | Yes or No | Comment | Suggested Remedy | Resolution | Comment Resolution | Same As | Editor Status | Editor Notes | Assigned To | Category | Resolution Document | Addressed AT | New | XLS Refer.
128 | Chaplin | 11.11.9.1 | 67 | 7 | E | Y | "In Active mode, this shall be regardless of whether a received Probe Reponse frame was triggered by the measuring STAs Probe Request." | In Active mode, this shall be regardless of whether or not a received Probe Reponse frame was triggered by the measuring STAs Probe Request. | Acpt-Missed | Do it. |  |  |  | Kwak | Clause 11.11.9.1 | 06-0118r0 | Hawaii |  | 06-0120r2
497 | Marshall | 0 | ii | 0 | E | N | Frontmatter template is not correct | use the frontmatter template | Acpt-Missed |  |  | Done | in 3.1 | Barber | Clause 0 | 05-1214r0 | Vancouver |  | 05-1214r0
503 | Marshall | 3.104 | 2 | 21 | T | Y | Definition makes reference to the "secure Inter-Access Point Protocol (IAPP)." | Either add a reference to the protocol definition in another document, or define it in this document. | Acpt-Missed |  |  |  |  | Paine | Clause 3 | 06-0099r0 | Hawaii |  | 06-0099r0
534 | Marshall | 7.3.2.21 | 14 | 22 | E | Y | The "s" of "handles" was added, but not identified as a change | Underline the "s" of "handles" | Acpt-Missed | Marked change correctly. |  | Editor To Do |  | Black | Clause 7.3.2.21-22 | 06-0435r0 | Denver |  | 06-0434r0
536 | Marshall | 7.3.2.21 | 14 | 24 | E | Y | New text added in this table should be underlined | Underline the added text | Acpt-Missed | Marked change correctly. |  | Editor To Do |  | Black | Clause 7.3.2.21-22 | 06-0435r0 | Denver |  | 06-0434r0
551 | Marshall | 7.3.2.21.13 | 23 | 25 | E | N | Keep the table title and the table contents on the same page | As stated in comment | Acpt-Missed | Reformatted table. |  | Editor To Do |  | Black | Clause 7.3.2.21-22-13 | 06-0319r1 | Denver |  | 06-0318r1
610 | Marshall | Annex D | 92 | 23 | E | Y | Bold font is reserved for Editor's instructions, not for text to be inserted | Change font to not be bold | Acpt-Missed | Changed as an Editorial, b/c covered by Edit.Comment | 213 |  |  | Gray | Annex D | 06-0119r1 | Hawaii |  | 05-1217r2
922 | Chaplin | 7.3.2.22.13 | 35 | 15 | E | Y | "Queue Delay shall be measured from the time the MSDU is passed to the MAC until the point at which the first, or only fragment is ready for transmission and shall be expressed in TUs." | "Queue Delay shall be measured from the time the MSDU is passed to the MAC until the point at which the first, or only fragment is ready for transmission, and shall be expressed in TUs." | Acpt-Missed | Added comma |  | Editor To Do |  | Black | Clause 7.3.2.21-22-13 | 06-0319r1 | Denver |  | 06-0318r1
931 | Chaplin | 7.3.2.29 | 40 | 15 | T | Y | "values between 0 and 254" | "values between 1 and 253" | Acpt-Missed |  | 414 |  |  | Kwak | Clause 7.3.2.29 | 06-0118r0 | Hawaii |  | 06-0120r2
934 | Chaplin | 7.3.2.29 | 40 | 31 | T | Y | "values between 0 and 254" | "values between 1 and 253" | Acpt-Missed |  | 414 |  |  | Kwak | Clause 7.3.2.29 | 06-0118r0 | Hawaii |  | 06-0120r2
1445 | Lefkowitz | 11.9 | 60 | 25 | T | Y | "ERC/DEC/(99)23 requires RLANs operating in the 5GHz band" RLAN is not defined in this specification, or the 2003 standard. | Define RLAN | Cntr-Missed | RLAN was added as an abbreviation. |  | Editor To Do |  | Olson | Clause 11.9 | 05-1192r2 | Denver |  | 05-1191r3
1564 | Hinz | 3 | 2 | 1 | T | Y | Received Channel Power Indication is actually the power of a frame, while RPI is the total channel power. Label is misleading | Change to Received Frame Power Indicator (RFPI) | Counter | Alternate name change accepted. Change RPI to Idle Power Indicator (IPI) in all places. | 105 | Editor To Do |  | Paine | Clause 3 | 06-0296r1 | Denver |  | 06-0120r2
1565 | Hinz | 3 | 2 | 14 | T | Y | Received Power Indication is actually a Channel power number. Label is misleading. | Rename this to Received Channel Power Indicator (RCPI) | Counter | Suggested change would be a misnomer since RCPI ncludes more than just signal power; it includes interference and noise as well. RPI is changed to IPI in TGk draft to eliminate confusion of RPI used by TGh and RPI as used by TGk. | 903 |  |  | Paine | Clause 3 | 06-0118r0 | Hawaii |  | 06-0120r2
1566 | Hinz | 7.2.3.10 | 9 |  | T | Y | Table k1 is missing all of the notes column | Add notes detail to table | Declined | The column is specifically for Notes that might add informational text that might not otherwise be obvious from the main body of the clause. For example, items 2-10 in table k1 are described in clauses 7.3.1.19 - 7.3.1.23 | 108 |  |  | Simpson | Clause 7.2.3.10 | 06-0017r0 | Hawaii |  | 06-0017r0
1567 | Hinz | 7.3.1.19 | 10 | 9 | T | Y | Measurement pilot seems to be a new mechanism with dubious usefulness. Remove it. | Remove measurement pilot | Declined | Please see 04/1425r0 for a justification of the Pilot frame. | 99 | Editor To Do |  | Olson | Clause 7.3.1 | 06-0300r1 | Denver |  | 06-0300r1
1568 | Hinz | 7.3.1.23 | 11 | 16-18 | T | Y | States: "It shall indicate the noise floor of the receiver used by the STA transmitting the measurement pilot frame..." Which receiver is used for transmit? Is the receiver that was used for the last received packet? The one that will be used for the next packet? What does this mean in relation to a station that is transmitting NOT receiving. | Clarify, or remove if removing pilot frames. | Accepted | The text has been updated to use the lowest noise value in the case of multiple antennas. See 06/0301R0. | 270 | Editor To Do |  | Olson | Clause 7.3.1 | 06-0301r0 | Denver |  | 06-0300r1
1569 | Hinz | 7.3.2 | 12 | Table 20 | E | N | There shouldn't be any TBDs in a spec sent out for ballot. | Get a number from the numbers authority | Accepted | Insert 54 in Table 20 which is now Table 22 Passed TGk motion to asked for numbers. |  |  |  | Paine | Clause 7.3.2 ANA |  | Denver
1570 | Hinz | 7.3.2.21.4 | 16 | 6 | T | Y | "Error! Reference not found." What regulatory class table is this? | Fix the reference | Accepted |  |  |  |  | Barber | Reference | D4.0 |  |  | 05-1049r69
1571 | Hinz | 7.3.2.21.4 | 16 | 8 | T | Y | "Error! Reference not found." What regulatory class table is this? | Fix the reference | Accepted |  |  |  |  | Barber | Reference | D4.0 |  |  | 05-1049r69
1572 | Hinz | 7.3.2.21.5 | 16 | 19 | T | Y | "Error! Reference not found." What regulatory class table is this? | Fix the reference | Accepted |  |  |  |  | Barber | Reference | D4.0 |  |  | 05-1049r69
1573 | Hinz | 7.3.2.21.5 | 16 | 21 | T | Y | "Error! Reference not found." What regulatory class table is this? | Fix the reference | Accepted |  |  |  |  | Barber | Reference | D4.0 |  |  | 05-1049r69
1574 | Hinz | 7.3.2.21.6 | 17 | 5 | T | Y | "Error! Reference not found." What regulatory class table is this? | Fix the reference | Accepted |  |  |  |  | Barber | Reference | D4.0 |  |  | 05-1049r69
1575 | Hinz | 7.3.2.21.6 | 17 | 12 | T | Y | "Error! Reference not found." What regulatory class table is this? | Fix the reference | Accepted |  |  |  |  | Barber | Reference | D4.0 |  |  | 05-1049r69
1576 | Hinz | 7.3.2.21.6 | 19 | Table k3 | T | Y | Conditions 9 & 10 state that they are sent when a value "enters and remains in a range" How do define 'enters and remains?' How long does it have to 'remain' to trigger this? The whole measurement duration?, half the duration? A set # of us? What if it enters the range right before the duration ends? Did it 'remain' in that range? This is too vaguely worded | Remove these conditions | Accepted | Table k3 language is further clarified. Replace "RCPI level" with "measured RCPI level" in 5 places. Replace "RSSI level" with "meassured RSNI level" in 5 places (see comment #1486). Replace "enters and remains" with "is" in 2 places. |  |  |  | Kwak | Clause 7.3.2.21-22-6 | 06-0118r0 | Hawaii |  | 06-0120r2
1577 | Hinz | 7.3.2.21.7 | 19 | 12 | T | Y | "Error! Reference not found." What regulatory class table is this? | Fix the reference | Accepted |  |  |  |  | Barber | Reference | D4.0 |  |  | 05-1049r69
1578 | Hinz | 7.3.2.21.7 | 19 | 14 | T | Y | "Error! Reference not found." What regulatory class table is this? | Fix the reference | Accepted |  |  |  |  | Barber | Reference | D4.0 |  |  | 05-1049r69
1579 | Hinz | 7.3.2.21.10 | 20 | 17-18 | T | Y | Text reads "..the change in value (increases or decreases) in the statistics of the specified statistics group measured over the specified duration." This is unclear, is it the change in value from a given previous value? From start of duration to end of duration? Max to Min across full duration period? More detail needs to be given | Specify what is intended by 'change in value' | Accepted | Clarification is provided in Section 11.11.9.7: at P69L18 add new sentence at end of paragraph, "The reported change in data value shall be the value of the data at the end of the actual measurement duration minus the value of the data at the beginning of the actual measurement duration." |  |  |  | Kwak | Clause 7.3.2.21-22-10 | 06-0118r0 06-0435r0 06-118r0 D4.0 | Hawaii
1580 | Hinz | 7.3.2.21.13 | 22 | 15, Figure k14 | T | Y | Line 15 references the Triggered Reporting Field, which is missing from fields shown in Figure k14. Does this field follow 'Bit 0 Range' ? | Clarify where the Triggered reporting Field appears | Accepted | Added missing field. |  | Editor To Do |  | Black | Clause 7.3.2.21-22-13 | 06-0319r1 | Denver |  | 06-0318r1
1581 | Hinz | 7.3.2.21.13 | 23 | 1-6 | T | Y | I can't make heads or tails of this paragraph. | Rewrite this paragraph to improve clarity | Accepted | Rewritten and hopefully clarified. |  | Editor To Do |  | Black | Clause 7.3.2.21-22-13 | 06-0319r1 | Denver |  | 06-0318r1
1582 | Hinz | 7.3.2.22.4 | 26 | 14 | T | Y | "Error! Reference not found." What regulatory class table is this? | Fix the reference | Accepted |  |  |  |  | Barber | Reference | D4.0 |  |  | 05-1049r69
1583 | Hinz | 7.3.2.22.4 | 26 | 16 | T | Y | "Error! Reference not found." What regulatory class table is this? | Fix the reference | Accepted |  |  |  |  | Barber | Reference | D4.0 |  |  | 05-1049r69
1584 | Hinz | 7.3.2.22.5 | 27 | 3 | T | Y | "Error! Reference not found." What regulatory class table is this? | Fix the reference | Accepted |  |  |  |  | Barber | Reference | D4.0 |  |  | 05-1049r69
1585 | Hinz | 7.3.2.22.5 | 27 | 5 | T | Y | "Error! Reference not found." What regulatory class table is this? | Fix the reference | Accepted |  |  |  |  | Barber | Reference | D4.0 |  |  | 05-1049r69
1586 | Hinz | 7.3.2.22.6 | 28 | 5 | T | Y | "Error! Reference not found." What regulatory class table is this? | Fix the reference | Accepted |  |  |  |  | Barber | Reference | D4.0 |  |  | 05-1049r69
1587 | Hinz | 7.3.2.22.6 | 28 | 7 | T | Y | "Error! Reference not found." What regulatory class table is this? | Fix the reference | Accepted |  |  |  |  | Barber | Reference | D4.0 |  |  | 05-1049r69
1588 | Hinz | 7.3.2.22.6 | 29 | 5 | T | Y | This is part of the beacon report, but it now contains proble responses and measurement pilots | Report should have its name changed to better reflect what it's reporting. | Deferred
1589 | Hinz | 7.3.2.22.6 | 29 | 23 | T | Y | Spec says ".. The Reported Frame Body shall be truncated." In what manner? If truncation is to occur, the manner used should be specified, otherwise you can count on 20 companies doing it 20 different ways. | Specify how truncation should occur | Accepted | P29L23: replace "truncated" with " truncated so that the last information element in the Reported Frame Body field shall be a complete information element". | 112 |  |  | Kwak | Clause 7.3.2.21-22-6 | 06-0118r0 | Hawaii |  | 06-0120r2
1590 | Hinz | 7.3.2.22.7 | 30 | 2 | T | Y | "Error! Reference not found." What regulatory class table is this? | Fix the reference | Accepted |  |  |  |  | Barber | Reference | D4.0 |  |  | 05-1049r69
1591 | Hinz | 7.3.2.22.7 | 30 | 4 | T | Y | "Error! Reference not found." What regulatory class table is this? | Fix the reference | Accepted |  |  |  |  | Barber | Reference | D4.0 |  |  | 05-1049r69
1592 | Hinz | 7.3.2.22.13 | 35 | 28 | E | N | "… should be defined in Table k9" They either are or they aren't looks like they are. | Change to "… are defined in Table k9" | Counter | Added "For example: See 06/0319r1" |  | Editor To Do |  | Black | Clause 7.3.2.21-22-13 | 06-0319r1 | Denver
1593 | Hinz | 7.3.2.26 | 36 | 17 | T | Y | "Error! Reference not found." What regulatory class table is this? | Fix the reference | Accepted |  |  |  |  | Barber | Reference | D4.0 |  |  | 05-1049r69
1594 | Hinz | 7.3.2.26 | 36 | 17 | T | Y | "Error! Reference not found." What regulatory class table is this? | Fix the reference | Accepted |  |  |  |  | Barber | Reference | D4.0 |  |  | 05-1049r69
1595 | Hinz | 7.3.2.27 | 38 | 16 | T | Y | "Error! Reference not found." What regulatory class table is this? | Fix the reference | Accepted |  |  |  |  | Barber | Reference | D4.0 |  |  | 05-1049r69
1596 | Hinz | 7.3.2.30 | 41 | 17, Figure k40 | T | Y | Shows that the length should be set to 2, but the following fields are only 1 byte long. | Correct the length of AntennaID in the figure, or change text so specify setting the length field to 1 | Accepted | Do it. | 272 |  |  | Kwak | Clause 7.3.2.30 | 06-0118r0 | Hawaii |  | 06-0120r2
1597 | Hinz | 7.4.5.1 | 42 | 18 | E | N | "…to make one or more measurements one or more channels…" the word 'on' is missing | replace with "…to make one or more measurements on one or more channels…" | Accepted | "on" was added as described | 364 | Editor To Do |  | Olson | Clause 7.4 | 06-0309r0 | Denver |  | 06-0310r1
1598 | Hinz | 7.4.5.5 | 45 | 17 | T | Y | "Error! Reference not found." What regulatory class table is this? | Fix the reference | Accepted |  |  |  |  | Barber | Reference | D4.0 |  |  | 05-1049r69
1599 | Hinz | 10.3.17.1.2 | 51 | 15 | E | N | "…computed base on information received…" grammar issue, should be based | replace with "…computed based on information received…" | Accepted | Simon fixed in his submission. |  | Editor To Do |  | Black | Clause 10 | 06-0182r1 | Denver |  | 06-0249r0
1600 | Hinz | 10.3.25.1 | 57-58 |  | T | Y | There are primatives for sending the request frame and for receiving the response, but there are none for receiving the request and sending the response? | Include matching .indication and .response primatives | Counter | There is no MLME-SME interaction at the peer STA for link measure - thus the suggested primitives are not required. This follows the same management model as MLME-TPCADAPT.req/cfm in REVma5.1. Added a note in this section to clarify this. |  | Editor To Do |  | Black | Clause 10 | 06-0182r1 | Denver |  | 06-0249r0
1601 | Hinz | 11.11.3 / 11.11.4 | 61 / 62 | 32 - 34 / 18-19 | T | Y | There seems to be a contradiction between these two paragraphs. The first says that each measurement in a request shall "start as soon as practical after processing the previous request" the second reference states that "Each separate measurement within the Radio Measurement Request frame shall be performed over a continuous time period." | Reconcile these two sections, either it's as soon as possible (with some gaps) or it's a continuous period. | Declined | The statement says that 'Each separate measurement within the Radio Measurement Request frame shall be performed over a continuous time period' and not that all measurements in the frame must be over a continuous time period. This is not incompatible with a time between measurements. |  | Done |  | Black | Clause 11.11 | 06-0435r0 | Denver |  | 06-0434r0
1602 | Hinz | 11.11.6 | 62 | 37-38 | T | Y | STA does not mean client device, everything in 802.11 is a STA, that includes the radio in an AP. This makes this section and the following table (Table k12) rather useless. Everything in Table k12 is STA to STA communication. | Clarify where non-AP STA is intended and where pure STA (AP or non-AP) STA is intended. | Deferred
1603 | Hinz | 11.11.9.1 | 66 | 23-26 | T | Y | text reads "If only Measurement Pilot frames were received in the measurement duration and the requested Measurement Mode was Passive Pilot, process all Measurement Pilot Frames with the requested BSSID to compile the measurement report." What do we do if another type of frame was received? Say we received all pilots but also one data frame? What do we do? There is a whole in the spec as to what happens in this case | Fully define STA behavior for this mode of operation. | Accepted | 947 and 946 resolutions address this problem | 946 |  |  | Kwak | Clause 11.11.9.1 | 06-0118r0 | Hawaii |  | 06-0120r2
1604 | Hinz | 11.11.9.1 | 67 | 2-4 | T | Y | text reads "If only Measurement Pilot frames were received in the measurement duration and the Measurement Mode was Passive Pilot, the contents of the Beacon Report shall be based on the latest Measurement Pilot frame received." What do we do if another type of frame was received? Say we received all pilots but also one data frame? What do we do? There is a whole in the spec as to what happens in this case | Fully define STA behavior for this mode of operation. | Accepted | 947 and 946 resolutions address this problem | 946 |  |  | Kwak | Clause 11.11.9.1 | 06-0118r0 | Hawaii |  | 06-0120r2
1605 | Hinz | 11.14.1 | 72 | 34-35 | T | Y | This says that once started, you can never ever ever turn off measurement pilots. This seems needlessly contrictive, and would require a customer to shut off their equipment if they chose to turn off that feature? Or does the life of the BSS extend beyond reboots? in which case they throw the AP away and buy a new one? | This is needlessly restrictive, remove the requirement. | Counter | The Measurement Pilot generation is controlled via a MIB variable already, so if the AP wants to set it to false, then it should stop generating Measurement Pilots. To make it clear that this is the intent, the last sentence of this clause has been deleted as shown in doc 0021r0, since it is already implied that if dot11MeasurementPilotEnabled is true the Measurement Pilot frame generation continues for as long as it remains true. |  |  |  | Simpson | Clause 11.14 | 06-0021r0 | Hawaii |  | 06-0022r0
1606 | Hinz | A.4.13 | 88 | RRM3.1 | T | Y | Parallel Measurements should be optional | Make this an optional feature | Deferred |  |  |  |  | Black | Annex A
1607 | Hinz | A.4.13 | 89 | RRM6 | T | Y | Channel Load Measurement should be optional | Make this an optional feature | Deferred |  |  |  |  | Black | Annex A
1608 | Hinz | A.4.13 | 89 | RRM6.1 | T | Y | Channel Load Measurement should be optional, so make this mandatory based on the state of RRM6 | Make this dependant on RRM6 | Deferred |  |  |  |  | Black | Annex A
1609 | Hinz | A.4.13 | 89 | RRM6.2 | T | Y | Channel Load Measurement should be optional, so make this mandatory based on the state of RRM6 | Make this dependant on RRM6 | Deferred |  |  |  |  | Black | Annex A
1610 | Hinz | A.4.13 | 89 | RRM7 | T | Y | Noise Histogram Measurement Type should be optional | Make this an optional feature | Deferred |  |  |  |  | Black | Annex A
1611 | Hinz | A.4.13 | 89 | RRM7.1 | T | Y | Noise Histogram Measurement Type should be optional, so make this mandatory based on the state of RRM7 | Make this dependant on RRM7 | Deferred |  |  |  |  | Black | Annex A
1612 | Hinz | A.4.13 | 89 | RRM7.2 | T | Y | Noise Histogram Measurement Type should be optional, so make this mandatory based on the state of RRM7 | Make this dependant on RRM7 | Deferred |  |  |  |  | Black | Annex A
1613 | Hinz | A.4.13 | 89 | RRM8 | T | Y | STA statistics measurement type should be optional | Make this an optional feature | Deferred |  |  |  |  | Black | Annex A
1614 | Hinz | A.4.13 | 89 | RRM8.1 | T | Y | STA statistics measurement type should be optional, so make this mandatory based on the state of RRM8 | Make this dependant on RRM8 | Deferred |  |  |  |  | Black | Annex A
1615 | Hinz | A.4.13 | 89 | RRM8.2 | T | Y | STA statistics measurement type should be optional, so make this mandatory based on the state of RRM8 | Make this dependant on RRM8 | Deferred |  |  |  |  | Black | Annex A
1616 | Hinz | A.4.13 | 89 | RRM9 | T | Y | LCI measurement type should be optional | Make this an optional feature | Deferred |  |  |  |  | Black | Annex A
1617 | Hinz | A.4.13 | 90 | RRM9.1 | T | Y | LCI measurement type should be optional, so make this mandatory based on the state of RRM9 | Make this dependant on RRM9 | Deferred |  |  |  |  | Black | Annex A
1618 | Hinz | A.4.13 | 90 | RRM9.2 | T | Y | LCI measurement type should be optional, so make this mandatory based on the state of RRM9 | Make this dependant on RRM9 | Deferred |  |  |  |  | Black | Annex A
1619 | Hinz | A.4.13 | 90 | RRM10 | T | Y | This should depend on the QoS PIC element. This shouldn't be implemented if QoS isn't implemented. | Make this dependant on QoS PICS element | Deferred |  |  |  |  | Black | Annex A
1620 | Hinz | A.4.13 | 91 | RRM20 | T | Y | BSS Load elements should be optional | Make this an optional feature | Deferred |  |  |  |  | Black | Annex A
1621 | Montemurro | 7.3.2 | 12 | 4 | E | N | "Antenna Information" element is numbered TBD | Assign it number 54, or some other appropriate value. | Accepted | It should be 54 regardless of what ANA comes back with | 524 |  |  | Paine | Clause 7.3.2 ANA |  | Denver
1622 | Montemurro | 7.3.2 | 12 | 4 | E | N | "RSNI" information element is missing | Assign it an appropriate value and add it to the table. | Accepted | Do it. | 708 |  |  | Kwak | Clause 7.3.2.31 | 06-0118r0 | Hawaii |  | 06-0120r2
1623 | Montemurro | 7.3.2.21 | 13 | 1 | E | N | Figure 46g has two blank elements | Adjust the element format as appropriate. | Deferred | It appears to be corrected in D4.0 | [5 empty] | D4.0
1624 | Montemurro | 7.3.2.21.4 | 16 | 8 | E | N | Fix up the hanging references in this location and other locations in the draft. There are missing references on this page as well as 16 and 17. | Update references as appropriate. | Accepted |  | 25 | Done | in 3.1 | Barber | Reference | 05-1214r0 | Vancouver |  | 05-1214r0
1625 | Montemurro | 7.3.2.21.12 | 21 | 18 | T | N | I don't understand why the time-scale of 10 TU is required. With two octects, the Pause time can increase to 65 seconds. The scale of 650s versus 65s is huge compared with the timing of 802.11 communications. | Adjust the Pause Time time-scale to TU from 10 TU. | Deferred
1626 | Montemurro | 7.3.2.22.5 | 27 | 11 | E | N | The reference should be clause 7.3.2.30 rather than 7.3.2.29 | Update the reference as appropriate. | Accepted |  | 727 |  |  | Kwak | Clause 7.3.2.21-22-5 | 06-0118r0 | Hawaii |  | 06-0120r2
1627 | Montemurro | 7.3.2.22.6 | 20 | 16 | E | N | The reference should be clause 7.3.2.30 rather than 7.3.2.29 | Update the reference as appropriate. | Accepted | Comment had incorrect reference it should be pg 27 l16 not pg 20. | 251 |  |  | Kwak | Clause 7.3.2.21-22-6 | 06-0118r0 | Hawaii
1628 | Montemurro | 7.3.2.27 | 38 | 15 | T | N | There is currently no way for a STA to determine whether an AP supports HCA prior to re-association. It would be nice if the Neighbour Report could advertise HCA as part of the capabilities. | Add a capabilities bit to indicate that a QAP supports HCA. | Deferred
1629 | Montemurro | 7.3.2.20 | 41 | 14 | T | N | There are products today that make use of beam steering technology for transmissions. It would be good to add some text to in this clause or in clause 11 to comment on how this Antenna Element should be used. | Add some informative, or possibly normative text to explain how to use the Antenna IE in the case where the transmitter is using Beam steering or MIMO technology. | Counter | The flexibility the commenter requests is already in the TGk draft. The antenna ID accommodates up to 254 different antenna configurations defined by unique position, direction and gain. This flexibility should be adequate for all configurable low-medium complexity MIMO arrays. The commenter is invited to propose a more flexible suggested remedy in LB recirculation. See comment #1166. | 1406 |  |  | Kwak | Clause 7.3.2.30 | 06-0118r0 | Hawaii |  | 06-0120r2
1630 | Montemurro | 7.3.2.21 | 41 | 26 | E | N | The RSNI acronym should be changed to something that is not as close to RSNA from 802.11i. | Change the RSNI naming to something that is not close to RSNA from 802.11i | Counter | Reworded sentence, but will not change RSNI acronym
1631 | Montemurro | 7.3.2.27 | 38 | 12 | E | N | Fix the typo for "Mesaurement" | Update as appropriate | Accepted |  | 1276 | Editor To Do |  | Lefkowitz | Clause 7.3.2.27 | 05-1252r1 | Denver |  | 05-1256r2
Note on C1: This column can be modified to strip out conflicting clauses
Note on D1: Do not edit this column. It is copied exactly from the submission worksheet.
Note on E1: Do not edit this column. It is copied exactly from the submission worksheet.
Note on F1: Do not edit this column. It copied exactly from the submission worksheet.
Note on G1: Do not edit this column. It copied exactly from the submission worksheet. Part of No Vote Yes - means it was part of "no" vote No - means it was not part of "no" vote
Note on H1: Do not edit this column. It is copied exactly from the submission worksheet.
Note on I1: Do not edit this column. It is copied exactly from the submission worksheet.
Note on J1: Resolution to Comment Accepted - Tech Comm - means voted on by the group - Ed. Comm - means the comment was approved Declined - Tech Comm - means voted on by the group - Ed. Comm - means the comment was declined by the group Counter - Tech Comm - means voted on by the group - Ed. Comm - means the comment was countered by the group Deferred - deferred needs group approval
Note on K1: Describe how the group or individual came to the resolution status.
Note on L1: This must be a comment number - without text
Note on P1: Should be broken down by clause or clauses
Note on Q1: Enter document # or Will of the Group
Note on R1: This column represents the meetinng which the comment was resolved, but not voted on.
Note on S1: Is this a new comment - meaning did we address it in the last meeting, telcon, etc. This column needs to be cleared when the spreadsheet is opened. Possible values 1. Yes - we addressed the comment during the meeting, call, etc. 2. No - we did not address it, but it has been addressed in the paste. 3. Blank - has not been addressed.
Note on T1: Record (xls) when it is the comments were resolved in (xls) w/o (doc)

## References
References: