## Title
IEEE P802.11 Wireless LANs
Submission
Designator: | doc.: IEEE 802.11-06/1104-2
Venue Date: | July 2006
First Author: | Hrishikesh Gossain
Subject: | Resolution of informal comments (28, 219, 222, 223, 224, 226, 228) received May 1, 2006
Full Date: | 2006-06-15
Author(s): | Hrishikesh Gossain
Motoroal Inc
485 N Keller Road, Suite 205
Maitland, FL: 32703
(407)-463-4109
email: Hrishikesh.Gossain@motorola.com
Abstract:
Notice: This document has been prepared to assist IEEE 802.11. It is offered as a basis for discussion and is not binding on the contributing individual(s) or organization(s). The material in this document is subject to change in form and content after further study. The contributor(s) reserve(s) the right to add, amend or withdraw material contained herein.
Release: The contributor grants a free, irrevocable license to the IEEE to incorporate material contained in this contribution, and any modifications thereof, in the creation of an IEEE Standards publication; to copyright in the IEEE’s name any IEEE Standards publication even though it may include portions of this contribution; and at the IEEE’s sole discretion to permit others to reproduce in whole or in part the resulting IEEE Standards publication. The contributor also acknowledges and accepts that this contribution may be made public by IEEE 802.11.
Patent Policy and Procedures: The contributor is familiar with the IEEE 802 Patent Policy and Procedures <http:// ieee802.org/guides/bylaws/sb-bylaws.pdf>, including the statement "IEEE standards may include the known use of patent(s), including patent applications, provided the IEEE receives assurance from the patent holder or applicant with respect to patents essential for compliance with both mandatory and optional portions of the standard." Early disclosure to the Working Group of patent information that might be relevant to the standard is essential to reduce the possibility for delays in the development process and increase the likelihood that the draft publication will be approved for publication. Please notify the Chair <stuart.kerry@philips.com> as early as possible, in written or electronic form, if patented technology (or technology under patent application) might be incorporated into a draft standard being developed within the IEEE 802.11 Working Group. If you have questions, contact the IEEE Patent Committee Administrator at <patcom@ieee.org>.
This document provides the comment resolution for CID 28, 219, 222, 223, 224, 226,and 228 based on informal comments received by May 1, 2006.

## mac-comment-resolution
Project # P802.11s/D0.01, Resolution of Informal Comments Received May 1
CID | Name or person submitting comment, (by Editor) | Clause Number. Provided by Commenter. | Page Number. Provided by Commenter. | Line Number. Provided by Commenter. | Type of Comment (T) Technical, (E) Editorial. Provided by Commenter. | Part of No Vote | Page Number (by Editor) | Line Number (by Editor) | Page /Line, P.LL (by Editor) | Clause Category (assigned by Editor) | Topic Group (assigned by Editor) | Topic Sub-Group (assigned by Editor) | Type E/T (Editor) | Sub-Type E/HE/T/ HT Editor) | Assignee | Submission | Status | TGs Approval | CID | Comment | Proposed Change | Resolution | Resolution Comment (generated by ad-hoc comment resolution groups, related to Resolution)
231 | Strutt, Guenael | 7.3.2.45 | 35 | 11 | T | Y | 35 | 11 | 35.11 | Frame Formats | MAC Enhancements |  | T | T |  |  | Open |  | 231 | Congestion Level should be defined. | A submission will be provided. | Defer-RPS | text needs to be defined
28 | Aboul-Magd, Osama | 11A.12.1.1 | 146 | 7 | T |  | 146 | 7 | 146.07 | 11A.12 Beaconing and Sync | MAC Enhancements |  | T | HT |  |  | Open |  | 28 | Unsynchronizing MPs description is very confusing. How an MP supports synchronization and runs its own independent timer? | Modify the text to read "A MP that is capable of supporting synchronization may elect to be an unsynchronizing MP if it is communicating with peers that are not requesting synchronization." | Accept
219 | Sakoda, Kazuyuki | 11A.12.2.1 | 147 | 17 | T | N | 147 | 17 | 147.17 | 11A.12 Beaconing and Sync | MAC Enhancements |  | T | T |  |  | Open |  | 219 | "Unsynchronizing MAPs shall treat associated MP neighbors in PS mode identical to legacy STA." This is not accurate. | Recommend to change the text from line 17 to 19 to "Unsynchronizing MAPs shall treat any associated non-AP MPs and neighboring LW-MPs operating in PS mode identical to a STA, meaning that the MAP shall assume that these MPs will adhere to the receive operation procedures defined in clause 11.2.1.6 for STAs in the PS mode. Upon doing so, the MP should wake up both at its listen interval and the AP DTIM beacon (as required by clause 11.2.1.6 of the IEEE 802.11-1999 standard)." | Accept
91 | Conner, Steven | 11A.12.2.2 | 147 | 27 | T |  | 147 | 27 | 147.27 | 11A.12 Beaconing and Sync | MAC Enhancements |  | T | HT | Shantanu |  | Open |  | 91 | Sentence reads: "A non-AP MP that receives a beacon from an MP with the Mesh ID the same as its own after TBTT and before being able to send its own beacon may cancel that beacon transmission". However, Mesh ID does not uniquely signify that the received beacon was sent by a MP in the same mesh. For example, it is feasible that two different meshes could both use the same Mesh ID. Presumably the MP should only cancel its own beacon transmission if the received beacon was sent by another MP in the same mesh. The same comment applies to line 35. | Update the specification to describe how the MP verifies that the received beacon was sent by another MP in the same mesh. For example, this could be done by comparing the TX address in the beacon to the MP's list of associated neighbors. | Defer-NS | We may need the security solution to determine if an MP is in our Mesh or not. Thus, we know, which beacons to ignore. Then, a decision whether to cancel an own beacon tranmission attempt or not can be made.
92 | Conner, Steven | 11A.12.2.2 | 148 | 5 | T |  | 148 | 5 | 148.05 | 11A.12 Beaconing and Sync | MAC Enhancements |  | T | HT |  |  | Open |  | 92 | Sentence reads: " A synchronizing MP that establishes a Mesh selects its Beacon interval and the MP DTIM period and establishes the common Mesh DTIM interval of the mesh." However, the specification does not describe what happens if two MPs in the same mesh initialize the Mesh DTIM interval independently to different values, e.g. when separate clusters of the mesh power up simultaneously. A mechanism should be specified to enable convergence to a common value across the mesh. | Update the specification to describe a mechanism to converge to a common Mesh DTIM interval when more than one interval value is initialized in the same mesh. | Defer | Further discussion needed on how beacon information and mesh identification should work
98 | Conner, Steven | 11A.12.2.3 | 148 | 22 | T |  | 148 | 22 | 148.22 | 11A.12 Beaconing and Sync | MAC Enhancements |  | T | HT |  |  | Open |  | 98 | It may be possible for more than one designated beacon broadcaster to operate simultaneously in the same mesh (e.g. two LW-MPs that are out of range of each other). Since the specification says that designated beacon broadcasters transmit beacons using the procedure for infrastructure APs, the two designated beacon broadcasters will send beacons at different times. This would result in MPs in range of both designated beacon broadcasters seeing two ATIM windows. The specification should articulate the implications of having more than one designated beacon broadcaster range of one or more power saving mesh points. | Update the specification to articulate the implications of having more than one designated beacon broadcaster in the mesh. | Defer | Further discussion needed on how beacon information and mesh identification should work
100 | Conner, Steven | 11A.12.2.4 | 148 | 33 | T |  | 148 | 33 | 148.33 | 11A.12 Beaconing and Sync | MAC Enhancements |  | T | T |  |  | Open |  | 100 | Sentence reads: "The beacon broadcaster role must be changed periodically". The specification does not provide justification for this requirement. It should be possible for a single MP to remain in the role of beacon broadcaster for an extended period of time, e.g. if the MP is line-powered while other MPs are battery-powered. | change "must" to "may". | Defer | Further discussion needed on how beacon information and mesh identification should work
102 | Conner, Steven | 11A.12.2.4 | 148 | 37 | T |  | 148 | 37 | 148.37 | 11A.12 Beaconing and Sync | MAC Enhancements |  | T | HT |  |  | Open |  | 102 | Sentence reads "In this case the neighbor that is first in the neighbor list shall start acting as the beacon broadcaster and shall send the next Mesh DTIM beacon". This seems arbitrary. Since some MPs are better candidates to perform the role of beacon broadcaster (e.g. if line-powered), they should be given priority. | Update the spec to allow line-powered MPs to have higher priority of becoming a beacon broadcaster. | Defer | Further discussion needed on how beacon information and mesh identification should work
221 | Sakoda, Kazuyuki | 11A.12.3 | 149 | 38 | T | Y | 149 | 38 | 149.38 | 11A.12 Beaconing and Sync | MAC Enhancements |  | T | T |  |  | Open |  | 221 | Synchronizing MAPs may occasionally delay their beacons after their TBTTs for a random time, for the detection of the beacon collision. The risk of beacon collisions are also valid to unsynchronizaing MPs as well. It may be better for unsynchonizing MPs to perform the similar random delay approach. | Recommend to replace the word "Synchronizing MAPs" to "Synchronizing MAPs and Unsynchronizing MPs", on line 38, page 149. | Accept
158 | Emeott, Stephen | 11A.13 |  |  | T | Y | 150 | 0 | 150 | 11A.13 PowerMgmt | MAC Enhancements |  | T | T | Kazuyuki |  | Open |  | 158 | The specification does not define procedures allowing MP to submit a resource request or establish traffic streams with other MP using TSPECs, and therefore the power save features depending upon TSPEC signaling can not be supported. | Delete bullet 1) in 11A.13.1, bullet 5) and 6) in 11A.13.3, bullet 6) in 11A.13.4, clause 11A.13.5 and clause 11A.13.7 | Defer-NS | Need to investigate the mechanism to establish traffic stream using TSPEC at forwarding node. We may need to depend on route discovery mechanism.
161 | Emeott, Stephen | 11A.13.4 |  |  | T | Y | 150 | 0 | 150 | 11A.13 PowerMgmt | MAC Enhancements |  | T | T |  |  | Open |  | 161 | The frame transmission rules defined in this clause should be expanded to permit short broadcast or multicast frames to be transmitted during the ATIM window in order to reduce power consumption | A submission will be provided | Defer-RPS | Requires text proposal to be reconsidered
105 | Conner, Steven | 11A.13 | 150 | various | E |  | 150 | 1 | 150.01 | 11A.13 PowerMgmt | MAC Enhancements |  | E | E | Kazuyuki |  | Open |  | 105 | The specification mixes the terminology of power save modes and power save states. Update the text to clearly distinguish these different characteristics using the terminology from the base specification: Modes (active, PS), States (awake, doze) | Update the text to consistently use the power save terminology from the base specification: Modes (active, PS), States (awake, doze) | Defer-NS | Kazuyuki will provide text that has correct terminology
222 | Sakoda, Kazuyuki | 11A.13 | 150 | 4 | T | Y | 150 | 4 | 150.04 | 11A.13 PowerMgmt | MAC Enhancements |  | T | HT | Kazuyuki |  | Open |  | 222 | The relationship among power management, neighbor discovery, and route discovery is not described at all. | Recommend to sort out several cases for power save mode. Regarding neighbor discovery : A1. MP in power save mode which does not intend to establish a new peer link. A2. MP in power save mode which intends to establish a new peer link. Regarding routing : B1. MP in power save mode which does not intend to act as a forwarding node. B2. MP in power save mode which intends to act as a forwarding node. Neighboring MP's or power saving MP's behavior should vary according to these intentions. A1 power saving MP does not have to transmit beacon nor probe response frames, whereas A2 power saving MP should notify the existance of itself to a potential new MP's neighbor discovery. B1 power saving MP do not have to activate the route discovery mechanism, whereas B2 power saving MP should be a part of route discovery mechanism. In order to include B2 MP in a route, neighboring MPs have to wake it up, during the route discovery. | Defer-NS | Kazuyuki will provide text that has more information
223 | Sakoda, Kazuyuki | 11A.13.1 | 150 | 23 | T | Y | 150 | 23 | 150.23 | 11A.13 PowerMgmt | MAC Enhancements |  | T | T |  |  | Open |  | 223 | "All MPs enterning to the power save mode shall become synchronizing MPs if they are not already." This is too restrictive. The MPs which wish to enter the power save mode are supposed to be a portable devices or capable of less signal processing power. Synchronizing MPs are required to support the synchronization functionality as well as BB selection, etc... This functional requirement contradicts with the device characteristic. Suggest to allow the unsynchronized MPs to enter the power save mode, too. Unsynchronized MPs in power save mode shall perform the following procedure. 1) return to the active state prior to the mesh DTIM beacon (and BSS DTIM beacons of MAP) of neighbors. 2) at least wake up until the end of ATIM window, and may return to the doze state if nothing is received during the ATIM window. 3) transmit beacons every mesh DTIM period, and operate ATIM process as 2) above. 4) conform to APSD operations referring the TSF timer value of transmitter. Neighbor MPs perform as described in the document, or may transmit ATIM frame during the ATIM window of the power saving MP to let the power saving MP know if it has a packet to send to this power saving MP. | Recommended change in the text : - Remove the text describing "An unsynchronizing MP intending to enter the power save state shall become a synchronizing MP and request synchronization from eers priori to leaving the active state." on line 13-14, page 148. - Remove the paragraph describing "All non-AP MPs that support the mesh power save mechanism shall ..." on line 23-29, page 150. - Replace the two paragraphs describing "Any MP that wishes to communicate with an unsynchronizing MAP,... LW-MPs that aim to communicate with their unsynchronizing MAP neighbors, ...(line 30-37, page 150)" to "MPs which maintain peer relationships with unsynchronizing MP and operate in power save mode shall wake up for all the DTIM beacon of the neighboring unsynchronized MPs with which it has a peer relationship, in addition to mesh DTIM TBTT which may be scheduled for the synchronizing MP neighbors. Alternatively, LW-MP may associate with a neighboring MAP as a simple STA if it intends to enter PS mode.". - Replace the text describing "1) A mesh point will enter awake state prior to every TBTT that matches the mesh DTIM interval. (line 24, page 151)" to "1) A mesh point shall enter awake state prior to every TBTT that matches the BSS/mesh DTIM interval of its own or of its neighbor MPs with which it maintains a peer relationship". - Add the following text after the line 14, page 152. "The unsynchronizing MP shall set the service start time field of TSPEC element to the the four lower octets of the TSF timer value of the transmitting STA." | Defer-NS | More discussion needed
224 | Sakoda, Kazuyuki | 11A.13.1 | 151 | 2 | T | Y | 151 | 2 | 151.02 | 11A.13 PowerMgmt | MAC Enhancements |  | T | T |  |  | Open |  | 224 | "... transmit them at designated times (during BSS DTIM intervals)." AP transmits unicast frames to STA in power save mode upon the reception of PS-Poll frame (not during BSS DTIM intervals), whereas AP transmits broadcast/multicast frames immediately after the DTIM beacon. | Recommended change in the text: - Delete the text describing "(during BSS DTIM intervals)" - Insert the following text before line 1, page 152. "5) If a mesh point receives beacon from unsynchronized MAP indicating this MAP is buffering a frame to it (via TIM), it shall stay awake state and try to transmit PS-Poll frame to that MAP to receive buffered frames." - Replace the text describing "3) If a mesh point received an ATIM frame it may... (line 1-2, page 152)" to "If a mesh point receives an ATIM frame or beacon frame whose TIM element notifies the existence of a buffered frame to it, it shall remain in awake state until it receives a frame whose More Data bit in the frame control field is cleared, from all the sources that sent an ATIM frame to it or a beacon frame whose TIM element notifies the buffered frame to it.". | Defer-NS | More discussion needed
225 | Sakoda, Kazuyuki | 11A.13.2 | 151 | 6 | T | Y | 151 | 6 | 151.06 | 11A.13 PowerMgmt | MAC Enhancements |  | T | HT |  |  | Open |  | 225 | In case of IBSS operation, the ATIM window period shall be static during the lifetime of the IBSS. This rule seems to be adopted to the mesh also. This means that the MP which initiates the mesh is capable to determine the appropriate duration of the ATIM throughout the mesh. But this assumption is quite unlikely to happen in some usage scenario. ATIM window is a kind of overhead and should be set to zero when power saving is unnecessary, while ATIM=0 means power saving is entirely disabled in that mesh. | Recommend to allow each MP to define the ATIM window period. | Defer | No consensus, see CID 107, stil to discuss
107 | Conner, Steven | 11A.13.2 | 151 | 9 | T |  | 151 | 9 | 151.09 | 11A.13 PowerMgmt | MAC Enhancements |  | T | HT |  |  | Open |  | 107 | Sentence reads: " A mesh point that creates a mesh would set the values of ATIM window, DTIM interval, and power save state and advertise them it its beacons." However, the specification does not describe what happens if two MPs in the same mesh initialize the these independently to different values, e.g. when separate clusters of the mesh power up simultaneously. A mechanism should be specified to enable convergence to common value across the mesh. | Update the specification to describe a mechanism to converge to common ATIM window, DTIM interval when more than one set of values is initialized in the same mesh. | Defer | Further discussion needed on how beacon information and mesh identification should work
226 | Sakoda, Kazuyuki | 11A.13.3 | 151 | 18-19 | T | N | 151 | 18 | 151.18 | 11A.13 PowerMgmt | MAC Enhancements |  | T | T |  |  | Open |  | 226 | In order to transit to the power save mode, MP have to transmit Null-Data frame during the ATIM window of a DTIM beacon at least twice on two different DTIM intervals. This may cause a significant delay to enter the power save mode, depending upon the period of mesh DTIM interval, and prevent changing the power management mode frequenty. The protocol should allow the MP to enter the power save mode quickly. | Recommend to insert the following text between line 22 and 23 on page 151: Alternatively, a mesh point changing its power management mode to the power save mode may enter the power save mode, immediately after it sends a null-data frame to all the neighbors with which it has pee relationships and receives a positive acknowledgement from the neighbors. | Defer-NS | More discussion needed
227 | Sakoda, Kazuyuki | 11A.13.4 | 152 | 17,20 | T | Y | 152 | 17 | 152.17 | 11A.13 PowerMgmt | MAC Enhancements |  | T | T | Kazuyuki |  | Open |  | 227 | "A mesh point considers the mesh to operate in a power save mode if anyone of its neighbors is operating in the power save mode. ... 1) All broadcast and multicast traffic will be transmitted only on DTIM intervals, if the mesh is operated in power save mode." This description is vague. At least, make sure that mesh management frames such as RREQ should not be restricted by this rule. Further, the MSDUs whose RA is set to broadcast address (due to unknown reachability) should not be restricted by this rule. According to the current rule, single MP attribute affects the performance of the entire mesh around there. In general, the restriction should be minimized and localized. | Recommend to allow the transmission of mesh management frames which does not comply with this rule. Detailed optimization methodology should not be defined in this specification, and leave it as implementation choice. Optimization highly depends on the deployment scenario, which is quite broad. Recommend to replace the text describing "All broadcast and multicast traffic will be buffered by mesh points that perceive the mesh to operate in power save mode. These packets will be transmitted only on DTIM intervals." to "All broadcast and multicast MSDUs whose route to destination is already set will be buffered by mesh points that perceive the mesh to operate in power save mode. These packets will be transmitted only after DTIM beacons. Some of the broadcast/multicast mesh management frames may be buffered until DTIM beacon transmission.", on line 20-21, page 152. | Defer-NS | The ad-hoc team identified the following choices for buffering or transmitting broadcast/multicast traffic: 1. send broadcast/multicast immediately 2. send broadcast/multicast immediately AND buffer traffic to send a second time after DTIM 3. always buffer and send only after DTIM 4. other behavior
99 | Conner, Steven | 11A.13.4 | 152 | 20 | T |  | 152 | 20 | 152.2 | 11A.13 PowerMgmt | MAC Enhancements |  | T | HT |  |  | Open |  | 99 | The first item in the list states that broadcast and multicast traffic will be buffered and transmitted only on DTIM intervals. Presumably this means these frames will be sent immediately after the ATIM windows, similarly to IBSS behavior. This seems to assume that only one ATIM window will occur in a given neighborhood for a given DTIM interval. However, a number of situations may lead to more than one ATIM window in the same DTIM interval (e.g. if a power saving mesh point is in range of multiple designated beacon broadcasters). It is not clear how broadcast works in this situation since some neighbors may only wake for the window from one dedicated beacon broadcasters, while other neighbors may only wake for a window from a different beacon broadcaster. | The specification should be updated to clearly define how broadcast/multicast traffic is scheduled in cases where a MP sees more than one DTIM/ATIM window in its neighborhood. | Defer | Further discussion needed on power saving issues
228 | Sakoda, Kazuyuki | 11A.13.6 | 153 | 23- | T | Y | 153 | 23 | 153.23 | 11A.13 PowerMgmt | MAC Enhancements |  | T | HT |  |  | Open |  | 228 | Not sure if it's a good idea to define such a global parameters. According to the recommended value for default setting, ATIM overhead is 10% (relatively large), and DTIM interval is 1sec (relatively long). | see comment resolution for CID 160. This resolution to CID 160 has already been accepted. | Accept
229 | Sakoda, Kazuyuki | 11A.13.8 | 153-154 | 34-2 | T | Y | 153 | 34 | 153.34 | 11A.13 PowerMgmt | MAC Enhancements |  | T | HT |  |  | Open |  | 229 | "By default the beacon broadcater in a mesh is rotating between the MPs. ... An MP not supporting this service will use a random backoff procedure for sending of Beacons as described fror IBSS operation in the 802.11-1999 standard." It may result in consecutive beacon collision depending on the topoology. For an example, refer to beacon broadcaster section of Ref-KS[1] . | Describe the methodology for the beacon collision avoidance on this case. The consecutive beacon collision may occur in many other cases. Describe the risk for beacon broadcaster change completely. | Defer-TGD | Further discussion needed on how beacon information and mesh identification should work
Note on T2: Comment number. A single consecutive sequence of numbers, giving each comment a unique identifier