## Sheet1 (6)
CID | Name of Commenter(Ed) | Clause Number(C) | Page(C) | Line(C) | Type of Comment T/E(C) | Part of No Vote(Y/N) | Page(Ed) | Line(Ed) | Clause Title(Ed) | Clause(Ed) | Type E/HE/T/ST/DT(Ed) | Duplicate of CID | Resn Status | Assignee | Submission | TGn approval | Comment | Proposed Change | Resolution | Edited in draft | Topic lookup | Topic Group Lookup | Edit Status | Edit Notes

## Title
IEEE P802.11 Wireless LANs
Submission
Designator: | doc.: IEEE 802.11-06/1354r1
Venue Date: | Oct 2006
First Author: | Adrian Stephens, TGn Editor
Subject: | LB84 Comments recycled from editor to ad-hocs
Full Date: | 2006-10-17
Author(s): | Adrian Stephens
Intel Corporation
15 JJ Thompson Avenue, Cambridge, CB3 0FD, United Kingdom
Phone: +44 1223 763457
email: adrian.p.stephens@intel.com
Abstract:
This documents contains those comments that have been approved by TGn for implementation in the TGn draft that the editor needs the ad-hocs to review.
Two types of comments are present:
1. EMR - Action was taken (i.e. the draft was edited), but the resolution could not be applied as specified. Review is requested of
the action taken.
2. ER - No action was taken. The editor cannot proceed without further information in the resolution column.
In both cases, notes have been added to the "Resolution" column to identify the cause
Notice: This document has been prepared to assist IEEE 802.11. It is offered as a basis for discussion and is not binding on the contributing individual(s) or organization(s). The material in this document is subject to change in form and content after further study. The contributor(s) reserve(s) the right to add, amend or withdraw material contained herein.
Release: The contributor grants a free, irrevocable license to the IEEE to incorporate material contained in this contribution, and any modifications thereof, in the creation of an IEEE Standards publication; to copyright in the IEEE’s name any IEEE Standards publication even though it may include portions of this contribution; and at the IEEE’s sole discretion to permit others to reproduce in whole or in part the resulting IEEE Standards publication. The contributor also acknowledges and accepts that this contribution may be made public by IEEE 802.11.
Patent Policy and Procedures: The contributor is familiar with the IEEE 802 Patent Policy and Procedures <http:// ieee802.org/guides/bylaws/sb-bylaws.pdf>, including the statement "IEEE standards may include the known use of patent(s), including patent applications, provided the IEEE receives assurance from the patent holder or applicant with respect to patents essential for compliance with both mandatory and optional portions of the standard." Early disclosure to the Working Group of patent information that might be relevant to the standard is essential to reduce the possibility for delays in the development process and increase the likelihood that the draft publication will be approved for publication. Please notify the Chair <stuart.kerry@philips.com> as early as possible, in written or electronic form, if patented technology (or technology under patent application) might be incorporated into a draft standard being developed within the IEEE 802.11 Working Group. If you have questions, contact the IEEE Patent Committee Administrator at <patcom@ieee.org>.

## Revision History
Revision History
Revision | Date | Summary of Changes
r0 | 2006-09-06 | Initial version relating to editing of D1.03 from comments approved in July 2006
r1 | 2006-09-17 | Includes EM and EMR comments from those approved in september 2006

## PSMP
CID | Name of Commenter(Ed) | Clause Number(C) | Page(C) | Line(C) | Type of Comment T/E(C) | Part of No Vote(Y/N) | Page(Ed) | Line(Ed) | Clause Title(Ed) | Clause(Ed) | Type E/HE/T/ST/DT(Ed) | Duplicate of CID | Resn Status | Assignee | Submission | TGn approval | Comment | Proposed Change | Resolution | Edited in draft | Topic lookup | Topic Group Lookup | Edit Status | Edit Notes
657 | CYPHER, DAVID | 7.4.7.10 | 77 | 30 | T | Y | 77 | 30 | PSMP | 7.4.7.10 | T |  | ER |  |  | 45 | Does not read right | Add "or" to make "If one or more bits …" | Edit Notes (D1.05) ER: <Conflicts with CID 7595, which effects the removal of the offending text.>, to resolution (D1.05): Accept - Change as suggested. - U |  | PSMP | PSMP | ER | Conflicts with CID 7595, which effects the removal of the offending text.
1045 | Fischer, Matthew | 11.4.4B | 148 | 36 | T | Y | 148 | 36 | Management of Unscheduled PSMP | 11.4.4B | T |  | ER |  |  | 45 | who are you kidding? | change "precise" to "to more accurately estimate the" | Edit Notes (D1.05) ER: <Conflicts with 1526, which removed this text.>, to resolution (D1.05): Delete the text "(thus allowing …..per STA) " Counter - U |  | PSMP | PSMP | ER | Conflicts with 1526, which removed this text.
1055 | Fischer, Matthew | 11.5.2.1 | 149 | 6 | T | Y | 149 | 6 | Multiple TID Block Ack management under scheduled PSMP | 11.5.2.1 | T |  | ER |  |  | 45 | not enough specificity | change "the related TSPEC" to in general, a successul or accepted TSPEC sent by a STA which advertised PSMP support in a BSS where the AP advertised PSMP support | Edit Notes (D1.05) ER: <It is not clear to me whether the resolution is a response to the commenter or a well disguised editing instruction.>, to resolution (D1.05): In order for a STA to send acknowledged data under S-PSMP agreement, it shall establish the BA agreement with the TID of the admitted TSPEC. Counter - U |  | PSMP | PSMP | ER | It is not clear to me whether the resolution is a response to the commenter or a well disguised editing instruction.
1056 | Fischer, Matthew | 11.5.2.1 | 149 | 6 | T | Y | 149 | 6 | Multiple TID Block Ack management under scheduled PSMP | 11.5.2.1 | T |  | ER |  |  | 45 | not clear - reorder the text of the paragraph to make it more clear up front that the BA agreement is explicitly set up - currently, it almost reads as though the setup is implicit | reorder the text as stated | Edit Notes (D1.05) ER: <It is not clear to me whether the resolution to 1055 is a response to the commenter or a well disguised editing instruction.>, to resolution (D1.05): Counter - U See resolution of CID 1055 |  | PSMP | PSMP | ER | It is not clear to me whether the resolution to 1055 is a response to the commenter or a well disguised editing instruction.
1216 | Fischer, Matthew | 7.4.7.10 | 77 |  | T | Y | 77 |  | PSMP | 7.4.7.10 | T |  | ER |  |  | 45 | clumsy wording | Replace the following text: "NOTE—The STA does not expect transmissions directed to this STA PPDU which start after the DLT Duration expiration. The STA completes receiving any PPDU directed to this STA which starts before the end of the DLT. If no frames directed toward a STA begin within DLT Duration from the DLT start offset time for that STA, then the STA assumes that no frame directed toward it is forthcoming during this DLT." with this text: "NOTE—A STA does not expect transmissions directed to itself to start after the DLT Duration expiration. A STA completes receiving any PPDU directed to itself which starts before the end of a DLT for that STA. If no frames directed toward a STA begin within DLT Duration from the DLT start offset time for that STA, then the STA assumes that no frame directed toward it is forthcoming during this DLT." | Edit Notes (D1.05) ER: <Conflicts with CID 7817, which modified the Note as follows and moved it to clause 9: "NOTE—Transmissions addressed to a STA do not start after expiry of its PSMP-DTT. A STA completes the reception of any PPDU that starts before the end of the PSMP-DTT. If no frames addressed to a STA begin within a PSMP-DTT, it can assume that no frame addressed to it will arrive during this PSMP sequence.">, to resolution (D1.05): Counter : Add the following text - "NOTE—A STA does not expect transmissions directed to itself to start after the DLT Duration expiration. A STA completes receiving any PPDU directed to itself which starts before the end of a DLT for that STA. If no frames that are directed toward a STA begin within DLT Duration from the DLT start offset time for that STA, then the STA assumes that no frame directed toward it is forthcoming during this DLT." - U |  | PSMP | PSMP | ER | Conflicts with CID 7817, which modified the Note as follows and moved it to clause 9: "NOTE—Transmissions addressed to a STA do not start after expiry of its PSMP-DTT. A STA completes the reception of any PPDU that starts before the end of the PSMP-DTT. If no frames addressed to a STA begin within a PSMP-DTT, it can assume that no frame addressed to it will arrive during this PSMP sequence."
1218 | Fischer, Matthew | 7.4.7.10 | 77 | 29 | T | Y | 77 | 29 | PSMP | 7.4.7.10 | T |  | ER |  |  | 45 | wrong word choice | Change "in the ULT resources" to "during the ULT assigned to that STA." | Edit Notes (D1.05) ER: <Conflicts with CID 7595, which effects the removal of the offending text.>, to resolution (D1.05): Accept - Change as suggested. - U |  | PSMP | PSMP | ER | Conflicts with CID 7595, which effects the removal of the offending text.
1383 | Fischer, Matthew | 9.18.2 | 115 | 7 | T | Y | 115 | 7 | Multi-phase PSMP | 9.18.2 | E |  | ER |  |  | 51 | use the plural form | change period to periods change sequence to sequences | Edit Notes (D1.05) ER: <The existing text (D1.04) reads: " period of the following post-PSMP sequence." It is not possible to simply add a plural form because a post-PSMP sequence has a well-defined meaning as the sequence that follows immediately after the current one. If it is the intention to allow retransmission during any later PSMP sequence, this needs more than a couple of plurals to be added.>, to resolution (D1.05): |  | PSMP | PSMP | ER | The existing text (D1.04) reads: " period of the following post-PSMP sequence." It is not possible to simply add a plural form because a post-PSMP sequence has a well-defined meaning as the sequence that follows immediately after the current one. If it is the intention to allow retransmission during any later PSMP sequence, this needs more than a couple of plurals to be added.
1385 | Fischer, Matthew | 9.18.2.1 |  |  | T | Y | 116 |  | PSMP Power management | 9.18.2.1 | T |  | ER |  |  | 45 | will shall be "shall" | change "will" to "shall" multiple occurrences | Edit Notes (D1.05) ER: <These editing instructions are as useful as a chocolate teapot>, to resolution (D1.05): Counter - "will" replaced |  | PSMP | PSMP | ER | These editing instructions are as useful as a chocolate teapot
1386 | Fischer, Matthew | 9.18.2.1 | 116 | 11 | T | Y | 116 | 11 | PSMP Power management | 9.18.2.1 | T |  | ER |  |  | 45 | incomplete description | add "following the successful transmission of the EOSP bit." to the end of the sentence | Edit Notes (D1.05) ER: <This conflicts with the resolution of 3865. It's also technically wrong. The AP cannot send any *new* frames (but may send retries) once it has sent a frame with the EOSP bit set because the STA may have received it correctly, but the Ack got lost. In this case the STA will be asleep.>, to resolution (D1.05): Accept - U |  | PSMP | PSMP | ER | This conflicts with the resolution of 3865. It's also technically wrong. The AP cannot send any *new* frames (but may send retries) once it has sent a frame with the EOSP bit set because the STA may have received it correctly, but the Ack got lost. In this case the STA will be asleep.
2354 | Ji, Lusheng | 7.4.7.10 | 76 | 13 | T | Y | 76 | 13 | PSMP | 7.4.7.10 | T |  | ER |  |  | 45 | size of each is not given. | State the size (and units) for each | Edit Notes (D1.05) ER: <This conflicts with submission 11-06/1426r0 which is a resolution to CID 7599, which describes the removal of surplus columns in order to be consistent with the baseline.>, to resolution (D1.05): Accept the comment. Instruct the editor to add the size field and if required change the figure to be consistent with the base spec. Accepted - U |  | PSMP | PSMP | ER | This conflicts with submission 11-06/1426r0 which is a resolution to CID 7599, which describes the removal of surplus columns in order to be consistent with the baseline.
3790 | Kandala, Srinivas | 7.4.7.10 |  |  | T | Y | 76 |  | PSMP | 7.4.7.10 | ST |  | ER |  |  | 45 | Define all fields - who is the SA of this frame? AP or anyone else? | Clarify | Edit Notes (D1.05) ER: <This should be a reject. The baseline states in 7.2.3: "The SA field is the address of the STA transmitting the frame." related to management frames. The proposed text is an unnecessary duplication.>, to resolution (D1.05): Accept - Add the following text after line 7 "SA is the source address of the STA that initiates the PSMP frame" |  | PSMP | PSMP | ER | This should be a reject. The baseline states in 7.2.3: "The SA field is the address of the STA transmitting the frame." related to management frames. The proposed text is an unnecessary duplication.
3609 | Kandala, Srinivas | 11.4.4A.2 | 148 | 2 | T | Y | 148 | 2 | Join PSMP | 11.4.4A.2 | T |  | ER |  |  | 45 | Define resource reservation | As suggested | Edit Notes (D1.05) ER: <Conflicts with 1526, which removed this text.>, to resolution (D1.05): Counter - U Replace the text "Unidirectional as well bidirectional TSPECs may be used for PSMP resources reservation." with "A PSMP reservation may be requested with a unidirectional or bidirectional TSPEC" |  | PSMP | PSMP | ER | Conflicts with 1526, which removed this text.
4523 | Loc, Peter | 9.18.1.1 | 121 | 12 | T | Y | 121 | 12 | PSMP sequence | 9.18.1.1 | T |  | ER |  |  | 45 | HT-STAs have no way of communicating to the AP if it can or can not meet the minimum DLT2ULT delay of 32us | Make ULT2DLT a negotiated parameter from the AP (which may be an overkill) or jut remove "if the number of STAs that are involved cannot ensure this required delay" from the sentence. | Edit Notes (D1.05) ER: <This conflicts with 1359 and 7625. The updated text is: "In a PSMP sequence, if the traffic conditions are such that the time between the PSMP-DTT and PSMP-UTT of a STA is less than the Minimum DTT2UTT Spacing, the AP shall delay the start of entire PSMP-UTT phase to meet this requirement. (Ed: CID 1359)(Ed: CID 7625)". I believe this sufficiently clarifies that it is the AP that ensures the timing based on its knowledge of its schedule, not anything to do with a negotiation between a STA and its AP.>, to resolution (D1.05): Accept - Delete the text as suggested by the commenter |  | PSMP | PSMP | ER | This conflicts with 1359 and 7625. The updated text is: "In a PSMP sequence, if the traffic conditions are such that the time between the PSMP-DTT and PSMP-UTT of a STA is less than the Minimum DTT2UTT Spacing, the AP shall delay the start of entire PSMP-UTT phase to meet this requirement. (Ed: CID 1359)(Ed: CID 7625)". I believe this sufficiently clarifies that it is the AP that ensures the timing based on its knowledge of its schedule, not anything to do with a negotiation between a STA and its AP.
5159 | Meylan, Arnaud | 9.18.4 | 117 | 4 | T | Y | 117 | 4 | Unscheduled PSMP | 9.18.4 | DT |  | ER | Arnaud, M |  | 45 | U-PSMP operation is not clearly defined and its technical merits have not been demonstrated | Remove U-PSMP from draft | Edit Notes (D1.05) ER: <This comment is marked as a "counter" - but I cannot determine any editing instructions from the resolution. It should be re-classified as a reject.>, to resolution (D1.05): Counter: U-PSMP provides powersave to STAs as they don’t have to do a separate channel access for each AC data queued at the STA and with U-PSMP STA doesn’t have to read all the frames transmitted on the medium because it knows its DTT and UTT schedule. Straw poll : Take out U-PSMP (working or non-working form) 4, Keep U-PSMP if it is performing well 3 Defer - U If possible get the issues and required details with U-PSMP to TGn |  | PSMP | PSMP | ER | This comment is marked as a "counter" - but I cannot determine any editing instructions from the resolution. It should be re-classified as a reject.
6927 | Nanda, Sanjiv | 9.18.3 | 116 | 14 | T | Y | 116 | 14 | MTBA rules in scheduled PSMP sequence | 9.18.3 | DT |  | ER |  |  | 45 | MTBA is used only within PSMP | Either MTBA is useful and must be permitted to be used outside PSMP as well, or it is not, and should be completely removed. | Edit Notes (D1.05) ER: <The resolution status is a counter, so presumably some edit is required. However, for the life of me, I cannot decode the Resolution as a valid editing instruction. The intention was probably a "reject". This should be clearly noted in the Resolution column and the Resolution Status.>, to resolution (D1.05): Transfer from MAC to PSMP MAC straw polls: Extend MTBA/R to non-PSMP use - 2 - 12 Delete MTBA/R from PSMP - 5 - 9 Transfer - MTBA is useful within PSMP suggest the MAC group to have a discussion to see if it is useful outside PSMP - U Outside PSMP there is not much support for MTBA/R and with in PSMP use the resolution from CID 7359 - U |  | PSMP | PSMP | ER | The resolution status is a counter, so presumably some edit is required. However, for the life of me, I cannot decode the Resolution as a valid editing instruction. The intention was probably a "reject". This should be clearly noted in the Resolution column and the Resolution Status.
7247 | Raissinia, Ali | 7.4.7.10 | 77 | 9 | E | N | 77 | 9 |  | 7.4.7.10 | T |  | ER |  |  | 45 | The STA ID for Broadcast should be '1' and not '0'. The value '0' is used for Multicast indication. | Fix it. | Edit Notes (D1.05) ER: <This conflicts with submission 11-06/1336r1 and the resolution to CID 3591.>, to resolution (D1.05): Use STA ID = All 1's for Multicast and STA ID = 0 for Broadcast Counter - U |  |  | PSMP | ER | This conflicts with submission 11-06/1336r1 and the resolution to CID 3591.
7248 | Raissinia, Ali | 7.4.7.10 | 77 | 35-37 | T | Y | 77 | 35 | PSMP | 7.4.7.10 | DT |  | ER |  |  | 45 | The text implies that AP would need to have multiple multicast queues since the PSMP exchange would have to schedule them at different times so that appropriate ULT offset and ULT duration can contain the multicast address | Remove this burden since it adds unnecessary complexities. | Edit Notes (D1.05) ER: <Submission 11-06/1136r2 is unrelated to TGn - must be wrong number.>, to resolution (D1.05): Counter: Text shown in doc:11-06/1136r2 - U Defer - Take resolution from CID's 7593, 3591 - U |  | PSMP | PSMP | ER | Submission 11-06/1136r2 is unrelated to TGn - must be wrong number.
9897 | Xhafa, Ariton | 11.4.4B | 148 | 35 | T | Y | 148 | 35 | Management of Unscheduled PSMP | 11.4.4B | T |  | ER | Adrian S |  | 45 | "This ACK/MTBA shall be transmitted at a basic rate / MCS…" MTBA is the only form of BlockAck used during PSMP; hence, only MTBA should be mentioned. | Change to: "This MTBA shall …" | Edit Notes (D1.05) ER: <Conflicts with 1526, which removed this text.>, to resolution (D1.05): Proposed accept. The management/ack exchange happens wholly within a PSMP-DTT or PSMP-UTT, whereas the U-PSMP text relates to what happens at the start of PSMP-UTT - i.e. a scheduled response - U Defer - U There is discussion going on the use of ACK frame (management frame) in PSMP. Need to wait for that discussion before deleting ACK from the text. |  | PSMP | PSMP | ER | Conflicts with 1526, which removed this text.
10008 | Xhafa, Ariton | 9.18.3 | 116 |  | T | Y | 116 |  | MTBA rules in scheduled PSMP sequence | 9.18.3 | T |  | ER |  |  | 45 | I am a little confused with different notations used for MTBA and AMPDU acknowledging /carrying different TID/TSID during PSMP phase. | TID/TSID needs to be fixed. | Edit Notes (D1.05) ER: <I believe the addition will have the effect of increasing confusion. A TID is a number in the range 0-15. According to channel access policy it may contain a UP value (in the range of 0-7) or a TSID (in the range 8-15), as shown in Table 5. Please either instruct me to add something that is technically correct, or reject the comment because there is nothing that needs "fixing".>, to resolution (D1.05): Counter - Add a note "TID and TSID can be used in PSMP exchange" - U |  | PSMP | PSMP | ER | I believe the addition will have the effect of increasing confusion. A TID is a number in the range 0-15. According to channel access policy it may contain a UP value (in the range of 0-7) or a TSID (in the range 8-15), as shown in Table 5. Please either instruct me to add something that is technically correct, or reject the comment because there is nothing that needs "fixing".
12254 | Kumar, Rajneesh | 9.18.4 | 117 | 10 | T | Y | 117 | 10 | Unscheduled PSMP | 9.18.4 | ST |  | ER |  |  | 45 | Why cant an A-MSDU be transmitted on a trigger ? | Please specify A-MSDU as a candidate for delivery on a trigger | Edit Notes (D1.05) ER: <I cannot implement this - The resolution is not specific enough.>, to resolution (D1.05): Delete the third paragraph of section 9.18.4 as it is redundant with baseline spec. Add text to specify the MAX SP length which is defined in 7.3.1.17 in baseline spec. Add A-MSDU as a allowed unit of transmission (require changes to other parts of the section). Counter - U |  | PSMP | PSMP | ER | I cannot implement this - The resolution is not specific enough.

## Coex
CID | Name of Commenter(Ed) | Clause Number(C) | Page(C) | Line(C) | Type of Comment T/E(C) | Part of No Vote(Y/N) | Page(Ed) | Line(Ed) | Clause Title(Ed) | Clause(Ed) | Type E/HE/T/ST/DT(Ed) | Duplicate of CID | Resn Status | Assignee | Submission | TGn approval | Comment | Proposed Change | Resolution | Edited in draft | Topic lookup | Topic Group Lookup | Edit Status | Edit Notes
570 | CYPHER, DAVID | 3 | 2 | 15 | T | Y | 2 | 15 |  | 3 | T |  | EMR |  |  | 65 | The term HT BSS is use, but is not included as a new term, itself | Include a term for HT BSS or rewite the definition without using this term | Edit Notes (D1.05) EMR: <I don't know whether the resolution is intended to be a response to the commenter (in which case it should be a reject), or whether it is a definition to add (in which case it should be an accept). Playing it safe by adding the definition with slight rewording thus: "high throughput basic service set (HT BSS): A BSS in which beacons transmitted by HT STA include the HT Capabilities element. (Ed: CID 570)">, to resolution (D1.05): Countered: An HT BSS is a BSS in which its beacons contain an HT information element. | D1.05 | General | Coexistence | EMR | I don't know whether the resolution is intended to be a response to the commenter (in which case it should be a reject), or whether it is a definition to add (in which case it should be an accept). Playing it safe by adding the definition with slight rewording thus: "high throughput basic service set (HT BSS): A BSS in which beacons transmitted by HT STA include the HT Capabilities element. (Ed: CID 570)"
3890 | Kandala, Srinivas | 9.23.7 | 131 | 1 | T | Y | 131 | 1 |  | 9.23.7 | T |  | ER |  |  | 65 | Don’t know what terminal means - not even sure if it is needed. | Delete it. Or if you think it is needed to express the function of cf-end, go ahead and add it for all occurrences of cf-end in this as well as the base standard. | Edit Notes (D1.05) ER: <CID 53 is not part of the approved comment set from the September meeting>, to resolution (D1.05): Countered: delete the word "terminal" as corrected in CID53. |  | Coexistence | Coexistence | ER | CID 53 is not part of the approved comment set from the September meeting
7365 | Scarpa, Vincenzo | 9.15 | 106 | 5-11 | T |  | 106 | 5 |  | 9.15 | DT |  | ER |  |  | 65 | L-SIG TXOP can suppress non-HT transmissions and could cause bandwidth waste when the initiator is not able to correctly predict the TXOP duration. | Do not allow L-SIG TXOP protection in mixed Legacy-HT BSS. Use CF-End to reset the NAV at HT-STAs when TXOP is not completely used by the TXOP owner (this makes sense in a pure HT BSS). | Edit Notes (D1.05) ER: <Problems with this: It is not clear whether this is an addition or a replacement of the referenced paragraph. The quoted statement is woefully inadequate: what does "use" mean? How does it reset the NAV at HT STA (i.e. is it sent using an HT format?), if the txop is used less 1us, the statement implies a reset, but there is not time to transmit the CF-End, and what is a pure HT BSS (related to definitions in D1.04 or signalling)?>, to resolution (D1.05): Countered: Eliminate first sentence in proposed change and only use the following: "Use CF-End to reset the NAV at HT-STAs, when TXOP is not completely used by the TXOP owner, in a pure HT BSS." |  | Protection Mechanisms | Coexistence | ER | Problems with this: It is not clear whether this is an addition or a replacement of the referenced paragraph. The quoted statement is woefully inadequate: what does "use" mean? How does it reset the NAV at HT STA (i.e. is it sent using an HT format?), if the txop is used less 1us, the statement implies a reset, but there is not time to transmit the CF-End, and what is a pure HT BSS (related to definitions in D1.04 or signalling)?
7659 | Stephens, Adrian | 9.2.5.4.2 |  |  | T | Y | 84 |  |  | 9.2.5.4.1 | DT |  | ER |  |  | 65 | The dual-CTS mechanism is designed to provide protection in the case that the STBC device is outside normal range of the AP. However due to varying link conditions, this may not be the case. If it is capable of receiving non-STBC transmissions, then at least one of these sequences fails (e.g. an AP CTS(nonSTBC), RTS(STBC) will generate no CTS response, the NAV being set. I am also concerned that there are other corner cases that we've not had time to discover. | I think the safest solution is to say the following: "An STBC capable STA shall choose between STBC or non-STBC control frame operation. In non-STBC control frame operation, it discards any STBC control frames it receives. In STBC control frame operation, it discards any non-STBC control frames received from its own BSS. This choice is a matter of local policy." | Edit Notes (D1.05) ER: <This is a direct contradiction to CID 4565. One of the two resolutions must be modified and approved by TGn.>, to resolution (D1.05): Countered: replace the “shall” by a “may” on lines 27 to 30, page 71 in draft D1.03. (ref 06/1402r1) {Reason for counter: Because a STA cannot decide whether it will operate with STBC or not (the capabilities are set from the beginning and the STA has to comply with its announced capabilities)} |  | Protection Mechanisms | Coexistence | ER | This is a direct contradiction to CID 4565. One of the two resolutions must be modified and approved by TGn.
7900 | Takagi, Masahiro | 9.23.7 | 131 | 1 | T | Y | 131 | 1 |  | 9.23.7 | ST |  | ER |  |  | 65 | In 40MHz phase of PCO, CF-end shall be sent in 40MHz HT PPDU. | Add text to reflect the comment. | Edit Notes (D1.05) ER: <CID 53 is not part of the approved comment set from the September meeting>, to resolution (D1.05): Accepted: see CID53 |  | Coexistence | Coexistence | ER | CID 53 is not part of the approved comment set from the September meeting
10021 | Xhafa, Ariton | 9.23.6 | 130 |  | T | Y | 130 |  |  | 9.23.6 | DT |  | ER |  |  | 65 | A 20/40 MHz BSS could consists of HT STAs, some 20 MHz capable only, and the others 20/40 MHz capable. How is the protection mechanism done in this scenario? | Need to add HT duplicate packet transmission for protection in 20/40 MHz BSS that consists of HT devices only. | Edit Notes (D1.05) ER: <The resolution confuses the channel width operation with the protection operation. A 20/40 MHz BSS is one in which the AP permits operation at 40MHz. It has nothing to do with the presence of 20MHz or legacy STA. Please reconsider the resolution in this light.>, to resolution (D1.05): Countered: a description of non-HT duplicate transmission providing protection is already contained in lines 26 & 27 of page 119 (D1.03). Add definition: 20/40MHz BSS is a BSS with member stations consisting of: at least one 40MHz HT STA and at least one of the following: a 20MHz HT STA or a non-HT STA. |  | Coexistence | Coexistence | ER | The resolution confuses the channel width operation with the protection operation. A 20/40 MHz BSS is one in which the AP permits operation at 40MHz. It has nothing to do with the presence of 20MHz or legacy STA. Please reconsider the resolution in this light.

## General
CID | Name of Commenter(Ed) | Clause Number(C) | Page(C) | Line(C) | Type of Comment T/E(C) | Part of No Vote(Y/N) | Page(Ed) | Line(Ed) | Clause Title(Ed) | Clause(Ed) | Type E/HE/T/ST/DT(Ed) | Duplicate of CID | Resn Status | Assignee | Submission | TGn approval | Comment | Proposed Change | Resolution | Edited in draft | Topic lookup | Topic Group Lookup | Edit Status | Edit Notes
64 | Adachi, Tomoko | General |  |  | T | Y | 0 |  | General | General | T |  | EMR |  |  | 27 | The 802.11e Block Ack is expressed as "Simple Block Ack". Actually, the Block Ack defined in this draft is proposed to be have simpler implementation. This expression is not appropriate. | Change the expression of the 802.11e Block Ack from "Simple Block Ack" to "Basic Block Ack". | Edit Notes (D1.05) EMR: <Conflicts with previous editing, which resulted in removal of "simple". Change made as indicated. The following note added in 7.2.1.8 and a similar note added in 7.2.1.7: "NOTE—Reference to “a BlockAck” frame without any other qualification from other subclauses applies to any of the variants, unless specific exclusions are called out. (Ed: CID 64)" Only clauses 7.2.1.7 and 7.2.1.8 and their subclauses are affected.>, to resolution (D1.05): Gen AdHoc: Agreed, Request to have the change made. | D1.05 | General | General | EMR | Conflicts with previous editing, which resulted in removal of "simple". Change made as indicated. The following note added in 7.2.1.8 and a similar note added in 7.2.1.7: "NOTE—Reference to “a BlockAck” frame without any other qualification from other subclauses applies to any of the variants, unless specific exclusions are called out. (Ed: CID 64)" Only clauses 7.2.1.7 and 7.2.1.8 and their subclauses are affected.
3615 | Kandala, Srinivas | 20.2.2 | 162 |  | T | Y | 162 |  | TXVECTOR parameters | 20.2.2 | DT |  | EMR | Adrian | 1315r1 | 53 | For 2.4 GHz channel, for backward compatibility, this should also include DS-CCK PHY rates as well. If they are not added to this table, the implication is that there is no way to signal the transmission of the data using DS-CCK PHY rates. | Please add the relevant entries. For ideas on how to make these entries, refer to clause 19 | Edit Notes (D1.05) EMR: <1315r1 refers to Table n64; actual table is n63; changed parameter "NON-HT MODULATION" to "NON_HT_MODULATION"; deleted all subclauses in 21.2.2 since definitions have been moved into Table n63, even though this is not explicitly called for in 1315r1; other minor edits to text in table. Changed the definition of CW parameter to reflect non-HT duplicate as part of NON_HT format. Also note that "CW" as an acronym is already taken in 802.11 for "Collision Window" recommend reverting to "BW" as the parameter name.>, to resolution (D1.05): GenAdHoc: Sept: The Editor is instructed to incorporate 1315r1 into the draft. See also CID 160, 161, 1533 GenAdHoc July: After a large discussion, the group believes that a submission/discussion needs to be created. A Presentation to TGn to request an architectual description of how the interaction of the PHY Clauses are described and specified. PHY AdHoc: Reason for transfer: This comment relates to how the new clauses relate to existing clauses and should be resolved consistantly thoughout the draft. | D1.05 | PHY Interface | General | EMR | 1315r1 refers to Table n64; actual table is n63; changed parameter "NON-HT MODULATION" to "NON_HT_MODULATION"; deleted all subclauses in 21.2.2 since definitions have been moved into Table n63, even though this is not explicitly called for in 1315r1; other minor edits to text in table. Changed the definition of CW parameter to reflect non-HT duplicate as part of NON_HT format. Also note that "CW" as an acronym is already taken in 802.11 for "Collision Window" recommend reverting to "BW" as the parameter name.

## Frame
CID | Name of Commenter(Ed) | Clause Number(C) | Page(C) | Line(C) | Type of Comment T/E(C) | Part of No Vote(Y/N) | Page(Ed) | Line(Ed) | Clause Title(Ed) | Clause(Ed) | Type E/HE/T/ST/DT(Ed) | Duplicate of CID | Resn Status | Assignee | Submission | TGn approval | Comment | Proposed Change | Resolution | Edited in draft | Topic lookup | Topic Group Lookup | Edit Status | Edit Notes
1179 | Fischer, Matthew | 7.3.2.47.1 | 41 | 6 | T | Y | 41 | 6 | HT Capability element | 7.3.2.47.1 | T |  | A |  |  | 71 | clumsy wording | Change "not fixed to allow extension" to "not fixed, so as to allow extension" | Edit Notes (D1.05) ER: <Please leave decisions on language to the editor. One of the editorial imperitives is to remove useless "fluff" words. "so as" adds nothing to the meaning. The simpler syntax of the original sentence is not clumsy.>, to resolution (D1.05): accept. |  | HT Elements | Frame Format | ER | Please leave decisions on language to the editor. One of the editorial imperitives is to remove useless "fluff" words. "so as" adds nothing to the meaning. The simpler syntax of the original sentence is not clumsy.
1249 | Fischer, Matthew | 7.4A.2 |  |  | T | Y | 80 |  | A-MPDU Contents | 7.4A.2 | T |  | A |  |  | 71 | For each of the tables, it would appear that any frame which uses the No-ack policy should be allowed to appear in the A-MPDU. | Add a table entry to each table which allows no-ack policy frames to be included in any a-mpdu aggregate. | Edit Notes (D1.05) ER: <CID 33 has not been approved by TGn. At the time of editing, the comment is with the Frame group and has a blank resolution and resolution status.>, to resolution (D1.05): accept. See resolution of CID 33. |  | A-MPDU | Frame Format | ER | CID 33 has not been approved by TGn. At the time of editing, the comment is with the Frame group and has a blank resolution and resolution status.
4519 | Loc, Peter | 7.3.2.47.5 | 46 | Table n18 | T | Y | 46 | 4 |  | 7.3.2.47.5 | DT |  | C |  |  | 69 | Table n18 - The transition time setting of 00 should indicate a zero transition time. This allows the AP to transmit CF-End SIFS (or PIFS) after sending its beacon. Large value of transition time would significantly impact the overall throughput of this BSS. | Change transition time field 00 from reserved to zero time. | Edit Notes (D1.05) ER: <"Don't care" is not a defined term. The impact of this lack of care on the procedures of clause 9 has not been defined.>, to resolution (D1.05): Change the definition of value 00 from reserved to don't care |  | HT Elements | Frame Format | ER | "Don't care" is not a defined term. The impact of this lack of care on the procedures of clause 9 has not been defined.
7882 | Takagi, Masahiro | 7.2.2 | 29 |  | T | Y | 29 |  | Data frames | 7.2.2 | ST |  | A |  |  | 71 | A-MSDU length can exceed the maximum MPDU length which A-MPDU delimiter field can specify. | Need some restriction on combined usages of A-MSDU and A-MPDU. | Edit Notes (D1.05) ER: <The editor cannot implement: "needs some restriction..." as an editing instruction.>, to resolution (D1.05): accept as in the resolution column. |  | Frame Formats | Frame Format | ER | The editor cannot implement: "needs some restriction..." as an editing instruction.
8275 | Wentink, Menzo | 7.4A.1 | 78 | 11 | T | Y | 78 | 11 |  | 7.4A.1 | DT |  | C |  |  | 69 | The MPDU length field inside the MPDU delimiter has a maximum of 4k, but should be twice as high to deal with 8k AMSDUs. | Extend the MPDU length field by including B3. | Edit Notes (D1.05) ER: <Conflicts with resolution to CID 25, which added the following note in 7.2.2.1 (D1.04):"NOTE—The maximum MPDU length that can be transported using A-MPDU aggregation is 4095 octets. Fragments of an MSDU, A-MSDU or MMPDU cannot be included in an A-MPDU. So an A-MSDU of length that exceeds 4065 octets (4095 - QoS Data MPDU overhead) cannot be transported in an A-MPDU. (Ed: CID 25)">, to resolution (D1.05): Proposed counter. Add text to explictly state that "if A-MSDU is carried within an A-MPDU, then the MPDU size that contains the A-MSDU shall not exceed 4095 bytes" |  | A-MPDU | Frame Format | ER | Conflicts with resolution to CID 25, which added the following note in 7.2.2.1 (D1.04):"NOTE—The maximum MPDU length that can be transported using A-MPDU aggregation is 4095 octets. Fragments of an MSDU, A-MSDU or MMPDU cannot be included in an A-MPDU. So an A-MSDU of length that exceeds 4065 octets (4095 - QoS Data MPDU overhead) cannot be transported in an A-MPDU. (Ed: CID 25)"
11948 | Madhavan Pillai, Krishna Sankar | 7.2.1.7.3 | 24 | 23 | E | N | 24 | 23 |  | 7.2.1.7.3 | T |  | EMR |  |  | 39 | Add the following line for clarity. | Add: The ACK policy field in BlockAckReq and BlockAck is only defined for N-Delayed BlockAck. It is reserved under N-Immediate BlockAck. | Edit Notes (D1.05) EMR: <7.2.1.7 (to which this refers) already defines this. Adding as specified would created duplication. As a compromise, added the following note: "NOTE—The BAR Ack policy field in BlockAckReq and BlockAck is only defined for HT-delayed BlockAck. It is reserved under HT-immediate BlockAck." However, I do believe that this field is not used in the MTBA/PSMP case, in which case paragraph 2 of 7.2.1.7.3 should be replaced with "The BAR Ack Policy subfield of the Multiple TID BlockAckReq frame is reserved.">, to resolution (D1.05): accept | D1.05 | Block Ack |  | EMR | 7.2.1.7 (to which this refers) already defines this. Adding as specified would created duplication. As a compromise, added the following note: "NOTE—The BAR Ack policy field in BlockAckReq and BlockAck is only defined for HT-delayed BlockAck. It is reserved under HT-immediate BlockAck." However, I do believe that this field is not used in the MTBA/PSMP case, in which case paragraph 2 of 7.2.1.7.3 should be replaced with "The BAR Ack Policy subfield of the Multiple TID BlockAckReq frame is reserved."

## MAC
CID | Name of Commenter(Ed) | Clause Number(C) | Page(C) | Line(C) | Type of Comment T/E(C) | Part of No Vote(Y/N) | Page(Ed) | Line(Ed) | Clause Title(Ed) | Clause(Ed) | Type E/HE/T/ST/DT(Ed) | Duplicate of CID | Resn Status | Assignee | Submission | TGn approval | Comment | Proposed Change | Resolution | Edited in draft | Topic lookup | Topic Group Lookup | Edit Status | Edit Notes
34 | Adachi, Tomoko | 9.12 | 103 | 7 | T | Y | 103 | 7 | Frame exchange sequences | 9.12 | T |  | ER | Adrian |  | 41 | For the Implicit BAR case, the transmitter should unify the Ack policy of all MPDUs in the A-MPDU to "normal Ack". That will give diversity effect to the receiver to know that it shall send a BA frame. | Delete {Data+QoS+ampdu} in line 7. | Edit Notes (D1.05) ER: <The resolution disagrees with that in 11-06/1306r0, which was: Proposed counter. While accepting this specific instance, the same change should be made throughout 9.12 for both implicit BAR and RD cases.>, to resolution (D1.05): counter. Other comment simplified this because all data frames will carry the implicit-bar. |  | MAC Operation | MAC | ER | The resolution disagrees with that in 11-06/1306r0, which was: Proposed counter. While accepting this specific instance, the same change should be made throughout 9.12 for both implicit BAR and RD cases.
1296 | Fischer, Matthew | 9.12 | 101 | 7 | T | Y | 101 | 7 | Frame exchange sequences | 9.12 | T |  | ER | Adrian |  | 41 | this font produces a "1" and an "l" which are nearly identical - the "1" is slightly shorter in height than the "l" - is it possible, within the confines of the IEEE 802 standards style formatting rules to switch to some font which more clearly differentiates the two characters? | change fonts to allow visual differentiation between "1" and "l" | Edit Notes (D1.05) ER: <The resolution disagrees with that in 11-06/1306r0, which was: Proposed accept. Change l-sig to L-sig, and use courier new for the 1 preceeding {.>, to resolution (D1.05): counter. Term changed to: cf-ack-piggybacked-qos-data-sequence |  | MAC Operation | MAC | ER | The resolution disagrees with that in 11-06/1306r0, which was: Proposed accept. Change l-sig to L-sig, and use courier new for the 1 preceeding {.
2517 | Ji, Lusheng | 9.12 | 100 | 38 | T | Y | 100 | 38 | Frame exchange sequences | 9.12 | ST |  | ER | Adrian |  | 41 | undefined non-terminal | define cf-ack-piggybacked-poll-sequence | Edit Notes (D1.05) ER: <The resolution disagrees with that in 11-06/1306r0, which was: Proposed counter. Term changed to: cf-ack-piggybacked-qos-poll-sequence>, to resolution (D1.05): counter. Insert the following term at the start of TXOP-part-requiring-ack: "Data+individual[+null] ". This allows a txop-sequence to start data/ack if it so wishes. |  | MAC Operation | MAC | ER | The resolution disagrees with that in 11-06/1306r0, which was: Proposed counter. Term changed to: cf-ack-piggybacked-qos-poll-sequence
2518 | Ji, Lusheng | 9.12 | 100 | 40 | T | Y | 100 | 40 | Frame exchange sequences | 9.12 | ST |  | ER | Adrian |  | 41 | undefined non-terminal | define cf-ack-piggybacked-data-sequence | Edit Notes (D1.05) ER: <The resolution disagrees with that in 11-06/1306r0, which was: "Proposed counter. Term changed to: cf-ack-piggybacked-qos-data-sequence">, to resolution (D1.05): counter. Term changed to: cf-ack-piggybacked-qos-poll-sequence |  | MAC Operation | MAC | ER | The resolution disagrees with that in 11-06/1306r0, which was: "Proposed counter. Term changed to: cf-ack-piggybacked-qos-data-sequence"
2519 | Ji, Lusheng | 9.12 | 101 | 7 | T | Y | 101 | 7 | Frame exchange sequences | 9.12 | T |  | ER | Adrian |  | 41 | notation. Use EBNF notation | 1*{initiator-sequence} | Edit Notes (D1.05) ER: <The resolution disagrees with that in 11-06/1306r0, which was: Proposed reject. This changes the meaning to exactly one occurrance.>, to resolution (D1.05): accept. Change l-sig to L-sig, and use courier new for the 1 preceeding {. |  | MAC Operation | MAC | ER | The resolution disagrees with that in 11-06/1306r0, which was: Proposed reject. This changes the meaning to exactly one occurrance.
2521 | Ji, Lusheng | 9.12 | 101 | 37 | T | Y | 101 | 37 | Frame exchange sequences | 9.12 | ST |  | ER | Adrian |  | 41 | From this point onward there are numerous errors in the EBNF. The fact that this definition was not done correctly indicates the design is too complex and confusing, and needs to be simplified. | Simplify the design | Edit Notes (D1.05) ER: <The resolution disagrees with that in 11-06/1306r0, which was: Proposed reject: The "design" is the result of a selection process that incorporated some features and excluded others from proposals submitted to TGn. The set of features present has received broad support from TGn members.>, to resolution (D1.05): accept. Added the term: " (CF-End+non-QAP CF-End+QAP);" as an alternate. |  | MAC Operation | MAC | ER | The resolution disagrees with that in 11-06/1306r0, which was: Proposed reject: The "design" is the result of a selection process that incorporated some features and excluded others from proposals submitted to TGn. The set of features present has received broad support from TGn members.
2523 | Ji, Lusheng | 9.12 | 101 | 51 | T | Y | 101 | 51 | Frame exchange sequences | 9.12 | ST |  | ER | Adrian |  | 41 | ht-ack-sequence is undefined | define it. Perhaps it should be ht-ack-response (page 102 line 12) | Edit Notes (D1.05) ER: <The resolution disagrees with that in 11-06/1306r0, which was: Proposed accept.>, to resolution (D1.05): counter. Correct BA to BlockAck. |  | MAC Operation | MAC | ER | The resolution disagrees with that in 11-06/1306r0, which was: Proposed accept.
2525 | Ji, Lusheng | 9.12 | 102 | 2 | T | Y | 102 | 2 | Frame exchange sequences | 9.12 | T |  | ER | Adrian |  | 41 | BA is undefined, either as a frame name or as a non-terminal | define it | Edit Notes (D1.05) ER: <The resolution disagrees with that in 11-06/1306r0, which was: "Proposed counter. Correct BA to BlockAck.">, to resolution (D1.05): accept. |  | MAC Operation | MAC | ER | The resolution disagrees with that in 11-06/1306r0, which was: "Proposed counter. Correct BA to BlockAck."
2526 | Ji, Lusheng | 9.12 | 102 | 3 | T | Y | 102 | 3 | Frame exchange sequences | 9.12 | ST |  | ER | Adrian |  | 41 | burst-BA-RD undefined | define it | Edit Notes (D1.05) ER: <The resolution disagrees with that in 11-06/1306r0, which was: Proposed accept.>, to resolution (D1.05): counter. Correct BA to BlockAck. |  | MAC Operation | MAC | ER | The resolution disagrees with that in 11-06/1306r0, which was: Proposed accept.
2528 | Ji, Lusheng | 9.12 | 102 | 18 | T | Y | 102 | 18 | Frame exchange sequences | 9.12 | T |  | ER | Adrian |  | 41 | notation. Use EBNF notation | 1*{PPDU-not-requiring-response} | Edit Notes (D1.05) ER: <The resolution disagrees with that in 11-06/1306r0, which was: "Proposed reject. This changes the meaning to exactly one occurrance.">, to resolution (D1.05): Accept. |  | MAC Operation | MAC | ER | The resolution disagrees with that in 11-06/1306r0, which was: "Proposed reject. This changes the meaning to exactly one occurrance."
2530 | Ji, Lusheng | 9.12 | 102 | 46 | T | Y | 102 | 46 | Frame exchange sequences | 9.12 | T |  | ER | Adrian |  | 41 | notation. Use EBNF notation | 1*{frame-not-requiring-response+ampdu} | Edit Notes (D1.05) ER: <The resolution disagrees with that in 11-06/1306r0, which was: "Proposed reject. This changes the meaning to exactly one occurrance.">, to resolution (D1.05): accept. Also corrected burst-BA-RD-BAR. |  | MAC Operation | MAC | ER | The resolution disagrees with that in 11-06/1306r0, which was: "Proposed reject. This changes the meaning to exactly one occurrance."
2532 | Ji, Lusheng | 9.12 | 102 | 53 | T | Y | 102 | 53 | Frame exchange sequences | 9.12 | T |  | ER | Adrian |  | 41 | Notation "+(no-ack¦block-ack)" undefined | Change to "(+no-ack¦+block-ack)" | Edit Notes (D1.05) ER: <The resolution disagrees with that in 11-06/1306r0, which was: 'Proposed counter. Define the syntax thus: "The syntax a+(b¦c) where b and c are attributes is equivalent to (a+b) ¦ (a+c).", as the original syntax is more readable.'>, to resolution (D1.05): accept. |  | MAC Operation | MAC | ER | The resolution disagrees with that in 11-06/1306r0, which was: 'Proposed counter. Define the syntax thus: "The syntax a+(b¦c) where b and c are attributes is equivalent to (a+b) ¦ (a+c).", as the original syntax is more readable.'
2533 | Ji, Lusheng | 9.12 | 103 | 5 | T | Y | 103 | 5 | Frame exchange sequences | 9.12 | ST |  | ER | Adrian |  | 41 | What seems to be desired here is an A-MPDU with an implicit BAR somewhere in it | Change to: BlockAckReq ¦ ({Data+QoS+ampdu} 1*{Data+QoS+implicit-bar+ampdu {Data+QoS+ampdu}}) +ampdu-end | Edit Notes (D1.05) ER: <The resolution disagrees with that in 11-06/1306r0, which was: 'Proposed counter. Other comment simplified this because all data frames will carry the implicit-bar.'>, to resolution (D1.05): counter. Define the syntax thus: "The syntax a+(b¦c) where b and c are attributes is equivalent to (a+b) ¦ (a+c).", as the original syntax is more readable. |  | MAC Operation | MAC | ER | The resolution disagrees with that in 11-06/1306r0, which was: 'Proposed counter. Other comment simplified this because all data frames will carry the implicit-bar.'
2534 | Ji, Lusheng | 9.12 | 103 | 13 | T | Y | 103 | 13 | Frame exchange sequences | 9.12 | T |  | ER | Adrian |  | 41 | Use of "<>" notation incorrect, as there is only one choice within the <>'s | Replace the <> with () | Edit Notes (D1.05) ER: <The resolution disagrees with that in 11-06/1306r0, which was: Proposed counter. The use of this notation has been discontinued.>, to resolution (D1.05): accept. Covered by CID 34. |  | MAC Operation | MAC | ER | The resolution disagrees with that in 11-06/1306r0, which was: Proposed counter. The use of this notation has been discontinued.
2535 | Ji, Lusheng | 9.12 | 103 | 24 | T | Y | 103 | 24 | Frame exchange sequences | 9.12 | ST |  | ER | Adrian |  | 41 | This definition doesn't allow Data both before and after the BlockAck in the A-MPDU | Change to: BlockAck ¦ (BlockAck+ampdu 1*{Data+QoS(+no-ack¦+block-ack)+ampdu})+ampdu-end ¦ (1*{Data+QoS(+no-ack¦+block-ack)+ampdu} BlockAck+ampdu {Data+QoS(+no-ack¦+block-ack)+ampdu})+ampdu-end | Edit Notes (D1.05) ER: <The resolution disagrees with that in 11-06/1306r0, which was: Proposed reject. Changes being discussed in other ad-hocs limit the order of what goes into an A-MPDU so that any response frame occurs first.>, to resolution (D1.05): accept. Covered by CID 34. |  | MAC Operation | MAC | ER | The resolution disagrees with that in 11-06/1306r0, which was: Proposed reject. Changes being discussed in other ad-hocs limit the order of what goes into an A-MPDU so that any response frame occurs first.
2537 | Ji, Lusheng | 9.12 | 103 | 36 | T | Y | 103 | 36 | Frame exchange sequences | 9.12 | ST |  | ER | Adrian |  | 41 | Sequence here doesn't allow Data w/o RD both before and after the Data w/RD | Change the <…> to: ({Data+QoS+ampdu} Data+QoS+RD+ampdu {Data+QoS[+RD]+ampdu}) +ampdu-end | Edit Notes (D1.05) ER: <The resolution disagrees with that in 11-06/1306r0, which was: Proposed reject. D1.02 says: "The RDG/More PPDU field shall be set to the same value in all HT Control fields present in a PPDU">, to resolution (D1.05): accept. Change to: ""(BlockAck¦BlockAckReq)"" |  | MAC Operation | MAC | ER | The resolution disagrees with that in 11-06/1306r0, which was: Proposed reject. D1.02 says: "The RDG/More PPDU field shall be set to the same value in all HT Control fields present in a PPDU"
2538 | Ji, Lusheng | 9.12 | 103 | 47 | T | Y | 103 | 47 | Frame exchange sequences | 9.12 | DT |  | ER | Adrian |  | 41 | This expression reduces to <a b ¦ c d> which is totally undefined by the notation and EBNF rules. | Rewrite this one within the rules. There are three cases: (1) +RD, then +implicit-bar; (2) +implicit-bar, then +RD, (3) +implicit-bar+RD. It would look like this: ({Data+QoS+ampdu} Data+QoS+RD+ampdu {Data+QoS[+RD]+ampdu} Data+QoS+implicit-bar[+RD]+ampdu {Data+QoS[+implicit-bar][+RD]+ampdu} +ampdu-end ¦ ({Data+QoS+ampdu} Data+QoS+implicit-bar+ampdu {Data+QoS[+implicit-bar]+ampdu} Data+QoS[+implicit-bar]+RD+ampdu {Data+QoS[+implicit-bar][+RD]+ampdu}) +ampdu-end ¦ ({Data+QoS+ampdu} Data+QoS+implicit-bar+RD+ampdu {Data+QoS[+implicit-bar][+RD]+ampdu}) +ampdu-end | Edit Notes (D1.05) ER: <The resolution disagrees with that in 11-06/1306r0, which was: Proposed counter. the <> notation has been removed. Where it served a grouping function, the ( ) notation is used.>, to resolution (D1.05): accept. Covered by CID 34. |  | MAC Operation | MAC | ER | The resolution disagrees with that in 11-06/1306r0, which was: Proposed counter. the <> notation has been removed. Where it served a grouping function, the ( ) notation is used.
2541 | Ji, Lusheng | 9.12 | 104 | 7 | T | Y | 104 | 7 | Frame exchange sequences | 9.12 | T |  | ER | Adrian |  | 41 | Use of "<>" notation incorrect, as there is only one choice within the <>'s | Replace the <> with () | Edit Notes (D1.05) ER: <The resolution disagrees with that in 11-06/1306r0, which was: Proposed accept.>, to resolution (D1.05): counter. the <> notation has been removed. Where it served a grouping function, the ( ) notation is used. |  | MAC Operation | MAC | ER | The resolution disagrees with that in 11-06/1306r0, which was: Proposed accept.
2543 | Ji, Lusheng | 9.12 | 104 | 17 | T | Y | 104 | 17 | Frame exchange sequences | 9.12 | T |  | ER | Adrian |  | 41 | unmatch parentheses | Suggest the matching right parenthesis belongs at end of line 19 | Edit Notes (D1.05) ER: <The resolution disagrees with that in 11-06/1306r0, which was: Proposed counter. The second term has been simplified, so the unmatched left parenthesis should be removed>, to resolution (D1.05): accept. |  | MAC Operation | MAC | ER | The resolution disagrees with that in 11-06/1306r0, which was: Proposed counter. The second term has been simplified, so the unmatched left parenthesis should be removed
2545 | Ji, Lusheng | 9.12 | 104 | 20 | T | Y | 104 | 20 | Frame exchange sequences | 9.12 | ST |  | ER | Adrian |  | 41 | The definition of PPDU-BA-RD-BAR doesn't match what the comment says it should be | fix either the comment or the definition | Edit Notes (D1.05) ER: <The resolution disagrees with that in 11-06/1306r0, which was: Proposed accept. Modified definition and comment to match changes proposed elsewhere. See also CID 34.>, to resolution (D1.05): counter. The second term has been simplified, so the unmatched left parenthesis should be removed |  | MAC Operation | MAC | ER | The resolution disagrees with that in 11-06/1306r0, which was: Proposed accept. Modified definition and comment to match changes proposed elsewhere. See also CID 34.
2546 | Ji, Lusheng | 9.12 | 104 | 23 | T | Y | 104 | 23 | Frame exchange sequences | 9.12 | ST |  | ER | Adrian |  | 41 | unreferenced nonterminal psm-sequence | add a production using it | Edit Notes (D1.05) ER: <The resolution disagrees with that in 11-06/1306r0, which was: Proposed accept. Add psmp-sequence as an alternative term at the end of initiator-sequence.>, to resolution (D1.05): accept. Modified definition and comment to match changes elsewhere. See also CID 34. |  | MAC Operation | MAC | ER | The resolution disagrees with that in 11-06/1306r0, which was: Proposed accept. Add psmp-sequence as an alternative term at the end of initiator-sequence.
2547 | Ji, Lusheng | 9.12 | 104 | 23 | T | Y | 104 | 23 | Frame exchange sequences | 9.12 | T |  | ER | Adrian |  | 41 | non-last-psmp should be allowed to repeat | 1*{non-last-psmp} | Edit Notes (D1.05) ER: <The resolution disagrees with that in 11-06/1306r0, which was: Proposed counter. "{non-last-psmp}" - i.e. there is no need for a lower limit of 1. >, to resolution (D1.05): accept. Add psmp-sequence as an alternative term at the end of initiator-sequence. |  | MAC Operation | MAC | ER | The resolution disagrees with that in 11-06/1306r0, which was: Proposed counter. "{non-last-psmp}" - i.e. there is no need for a lower limit of 1.
2548 | Ji, Lusheng | 9.12 | 104 | 45 | T | Y | 104 | 45 | Frame exchange sequences | 9.12 | ST |  | ER | Adrian |  | 41 | This definition doesn't allow Data both before and after the MTBA in the A-MPDU | fix either the comment or the definition | Edit Notes (D1.05) ER: <The resolution disagrees with that in 11-06/1306r0, which was: Proposed reject. Changes being discussed in other ad-hocs limit the order of what goes into an A-MPDU so that any response frame occurs first.>, to resolution (D1.05): counter. "{non-last-psmp}" - i.e. there is no need for a lower limit of 1. |  | MAC Operation | MAC | ER | The resolution disagrees with that in 11-06/1306r0, which was: Proposed reject. Changes being discussed in other ad-hocs limit the order of what goes into an A-MPDU so that any response frame occurs first.
4559 | Lojko, Peter | 9.12 | 104 |  | T | Y | 104 |  | Frame exchange sequences | 9.12 | ST |  | ER | Adrian |  | 41 | Frame exchange sequence for MIMO power save are not defined | Define frame exchange sequences for MIMO power save | Edit Notes (D1.05) ER: <The resolution disagrees with that in 11-06/1306r0, which was: Proposed reject. These sequences do not attempt to illustrate MLME operation.>, to resolution (D1.05): counter. Exchanges showing aspects of implicit and explicit beamforming have been added as shown in the submission. |  | MAC Operation | MAC | ER | The resolution disagrees with that in 11-06/1306r0, which was: Proposed reject. These sequences do not attempt to illustrate MLME operation.
5146 | Meylan, Arnaud | 9.12 | 101 | 27 | T | Y | 101 | 27 | Frame exchange sequences | 9.12 | T |  | ER | Adrian |  | 41 | RTS+ CTS is not defined in the syntax | Replace by RTS CTS | Edit Notes (D1.05) ER: <The resolution disagrees with that in 11-06/1306r0, which was: Proposed accept>, to resolution (D1.05): counter. Accept that single-ended L-sig protection is not defined. However, the commenter refers to lines 20 and 21, whereas line 19 contains the offending term. Remove line 19. |  | MAC Operation | MAC | ER | The resolution disagrees with that in 11-06/1306r0, which was: Proposed accept
7228 | Raissinia, Ali | 7.2.1.8 | 26 | Table n13 | T | N | 26 | 4 | Block Ack (BlockAck) frame format | 7.2.1.8 | ST |  | ER |  |  | 42 | The ACK policy table is referencing its relevance to N-Delayed BlockAck scheme. Although, in the definitions within the table, i.e. Normal Acknowledgement it implies to apply to all cases requiring immediate acknowledgement, i.e. N-Immediate BlockAck. | Please specify in this table (or add a statement right after this table) that the ACK policy bit is reserved (set to zero) for N-Immediate BlockAck scheme. | Edit Notes (D1.05) ER: <This change conflicts with 11945 that explicitly refers to the table only for the HT-delayed case. Likewise it conflicts with 11947, 11948 and 11949. It also conflicts with 1738.>, to resolution (D1.05): Counter - U - within the table entry for Normal Acknowledgement, add the two sentences: "Normal Acknowledgement is the only setting allowed for BARAckPolicy and BAAckPolicy bits within BAR and BA frames transmitted under the N-immediate Block Ack mechanism. In the case of the N-immediate Block Ack mechanism, the addressee returns an Block Ack, Block Ack (compressed) or MTID Block Ack, as appropriate." Also delete the words " for N-Delayed BlockAck" from the caption for table n13. Add the sentence: "Normal Acknowledgement is the only setting allowed for BARAckPolicy and BAAckPolicy bits within BAR and BA frames transmitted under the Block Ack mechanism." |  | Block Ack | MAC | ER | This change conflicts with 11945 that explicitly refers to the table only for the HT-delayed case. Likewise it conflicts with 11947, 11948 and 11949. It also conflicts with 1738.
7886 | Takagi, Masahiro | 9.12 | 103 | 7 | T | Y | 103 | 7 | Frame exchange sequences | 9.12 | DT |  | ER | Adrian |  | 41 | 9.10.7.7 says "All frames within an A-MPDU aggregate shall have the same ack policy setting.". This is good to deliver BAR in a robust manner. The definition of PPDU-BAR seems to be inconsistent with this. | Remove {Data+QoS+ampdu} | Edit Notes (D1.05) ER: <The resolution disagrees with that in 11-06/1306r0, which was: Proposed accept. Covered by CID 34.>, to resolution (D1.05): counter. While accepting this specific instance, the same change should be made throughout 9.12 for both implicit BAR and RD cases. |  | MAC Operation | MAC | ER | The resolution disagrees with that in 11-06/1306r0, which was: Proposed accept. Covered by CID 34.
7887 | Takagi, Masahiro | 9.12 | 103 | 17 | T | Y | 103 | 17 | Frame exchange sequences | 9.12 | DT |  | ER | Adrian |  | 41 | 9.10.7.7 says "All frames within an A-MPDU aggregate shall have the same ack policy setting.". This is good to deliver BAR in a robust manner. The definition of PPDU-BA-BAR seems to be inconsistent with this. | Remove {Data+QoS+ampdu} | Edit Notes (D1.05) ER: <The resolution disagrees with that in 11-06/1306r0, which was: Proposed accept. Covered by CID 34.>, to resolution (D1.05): counter. The use of this notation has been discontinued. |  | MAC Operation | MAC | ER | The resolution disagrees with that in 11-06/1306r0, which was: Proposed accept. Covered by CID 34.
9991 | Xhafa, Ariton | 9.12 | 101 | 35 | T | Y | 101 | 35 | Frame exchange sequences | 9.12 | T |  | ER | Adrian |  | 41 | nav-reset is missing double CF-Ends | Change to "nav-reset = CF-End ¦ [CF-End+CF-End]" | Edit Notes (D1.05) ER: <The resolution disagrees with that in 11-06/1306r0, which was: Proposed accept. Added the term: " (CF-End+non-QAP CF-End+QAP);" as an alternate.>, to resolution (D1.05): accept |  | MAC Operation | MAC | ER | The resolution disagrees with that in 11-06/1306r0, which was: Proposed accept. Added the term: " (CF-End+non-QAP CF-End+QAP);" as an alternate.
9993 | Xhafa, Ariton | 9.12 | 104 |  | T | Y | 104 |  | Frame exchange sequences | 9.12 | ST |  | ER | Adrian |  | 41 | Add CTS-2-Self option to PSMP sequence. |  | Edit Notes (D1.05) ER: <The resolution disagrees with that in 11-06/1306r0, which was: Proposed reject. This is already generated by ht-TXOP-sequence from nav-protected-sequence, from nav-set>, to resolution (D1.05): accept |  | MAC Operation | MAC | ER | The resolution disagrees with that in 11-06/1306r0, which was: Proposed reject. This is already generated by ht-TXOP-sequence from nav-protected-sequence, from nav-set

## PHY
CID | Name of Commenter(Ed) | Clause Number(C) | Page(C) | Line(C) | Type of Comment T/E(C) | Part of No Vote(Y/N) | Page(Ed) | Line(Ed) | Clause Title(Ed) | Clause(Ed) | Type E/HE/T/ST/DT(Ed) | Duplicate of CID | Resn Status | Assignee | Submission | TGn approval | Comment | Proposed Change | Resolution | Edited in draft | Topic lookup | Topic Group Lookup | Edit Status | Edit Notes
444 | Chaplin, Clint | 20.1.3 | 160 | 32 | T | N | 160 | 32 | Operating Mode | 20.1.3 | ST |  | ER |  |  | 48 | "in this mode packets are transmitted according to clause 17 (OFDM) or 19 (ERP) specification." Really? What about "b" devices, which use DSSS? |  | Edit Notes (D1.05) ER: <Resolution is too vague to action. Ad hoc should supply specific text, since addition of text would constitute a technical change. Submission is probably required>, to resolution (D1.05): In section 20.1.3, add a clause mentioning adding support for 14,15 and 18. |  | PHY General | PHY | ER | Resolution is too vague to action. Ad hoc should supply specific text, since addition of text would constitute a technical change. Submission is probably required
3999 | Kerry, Stuart |  | 159 | 14 |  |  | 159 | 14 | Introduction | 20.1 | DT |  | ER |  |  | 48 | while it says "compliant with 802.11a/b/g standards", P.160, L.32 says non-HT modes are for Clause 17 or 19. How about clause 14, 15 and 18? | a little clarification might help readers understand how "legacy" is positioned against the rest of the 802.11 standard? | Edit Notes (D1.05) ER: <Resolution is too vague to action. Ad hoc should supply specific text, since addition of text would constitute a technical change. Submission is probably required>, to resolution (D1.05): In section 20.1.3, add a clause mentioning adding support for 14,15 and 18. |  | PHY General | PHY | ER | Resolution is too vague to action. Ad hoc should supply specific text, since addition of text would constitute a technical change. Submission is probably required
12154 | Hart, Brian | 20.3.2.1 | 171 | 1 | E | N | 171 | 1 | Transmitter Block Diagram (informative) | 20.3.2.1 | T |  | EMR |  |  | 50 | The diagram is not as clear as it could be. | Add additonal notes that: there may be 1 or 2 BCC FECs. STBCs only use 1 FEC. The stream mapper may have 1, 2, 3 or 4 outputs. With STBC, the STBC block has more outputs than inputs. With SM, there may be more outputs than inputs. The number of RF outputs may be 1, 2, 3 or 4. | Edit Notes (D1.05) EMR: <Did not include the note about "STBCs use only 1 FEC", since there is one case where two FECs are required with STBC: 4 space-time streams, 3 spatial streams, 40 MHz, SGI, MCS 50.>, to resolution (D1.05): Add informative notes to diagram to the effect that: there may be 1 or 2 BCC FECs. STBCs only use 1 FEC. The stream mapper may have 1, 2, 3 or 4 outputs. With STBC, the STBC block has more outputs than inputs. With SM, there may be more outputs than inputs. The number of RF outputs may be 1, 2, 3 or 4. | D1.05 | PLCP | PHY | EMR | Did not include the note about "STBCs use only 1 FEC", since there is one case where two FECs are required with STBC: 4 space-time streams, 3 spatial streams, 40 MHz, SGI, MCS 50.

## Summary
Count of Name of Commenter(Ed) | Edit Status
Topic Group Lookup | EMR | ER | (blank) | Grand Total
Coexistence | 1 | 5 |  | 6
Frame Format |  | 5 |  | 5
General | 2 |  |  | 2
MAC |  | 30 |  | 30
PHY | 1 | 2 |  | 3
PSMP |  | 20 |  | 20
(blank) | 2 |  |  | 2
Grand Total | 6 | 62 |  | 68

## All comments
CID | Name of Commenter(Ed) | Clause Number(C) | Page(C) | Line(C) | Type of Comment T/E(C) | Part of No Vote(Y/N) | Page(Ed) | Line(Ed) | Clause Title(Ed) | Clause(Ed) | Type E/HE/T/ST/DT(Ed) | Duplicate of CID | Resn Status | Assignee | Submission | TGn approval | Comment | Proposed Change | Resolution | Edited in draft | Topic lookup | Topic Group Lookup | Edit Status | Edit Notes
34 | Adachi, Tomoko | 9.12 | 103 | 7 | T | Y | 103 | 7 | Frame exchange sequences | 9.12 | T |  | C | Adrian |  | 41 | For the Implicit BAR case, the transmitter should unify the Ack policy of all MPDUs in the A-MPDU to "normal Ack". That will give diversity effect to the receiver to know that it shall send a BA frame. | Delete {Data+QoS+ampdu} in line 7. | Edit Notes (D1.05) ER: <The resolution disagrees with that in 11-06/1306r0, which was: Proposed counter. While accepting this specific instance, the same change should be made throughout 9.12 for both implicit BAR and RD cases.>, to resolution (D1.05): counter. Other comment simplified this because all data frames will carry the implicit-bar. |  | MAC Operation | MAC | ER | The resolution disagrees with that in 11-06/1306r0, which was: Proposed counter. While accepting this specific instance, the same change should be made throughout 9.12 for both implicit BAR and RD cases.
64 | Adachi, Tomoko | General |  |  | T | Y | 0 |  | General | General | T |  | A |  |  | 27 | The 802.11e Block Ack is expressed as "Simple Block Ack". Actually, the Block Ack defined in this draft is proposed to be have simpler implementation. This expression is not appropriate. | Change the expression of the 802.11e Block Ack from "Simple Block Ack" to "Basic Block Ack". | Edit Notes (D1.05) EMR: <Conflicts with previous editing, which resulted in removal of "simple". Change made as indicated. The following note added in 7.2.1.8 and a similar note added in 7.2.1.7: "NOTE—Reference to “a BlockAck” frame without any other qualification from other subclauses applies to any of the variants, unless specific exclusions are called out. (Ed: CID 64)" Only clauses 7.2.1.7 and 7.2.1.8 and their subclauses are affected.>, to resolution (D1.05): Gen AdHoc: Agreed, Request to have the change made. | D1.05 | General | General | EMR | Conflicts with previous editing, which resulted in removal of "simple". Change made as indicated. The following note added in 7.2.1.8 and a similar note added in 7.2.1.7: "NOTE—Reference to “a BlockAck” frame without any other qualification from other subclauses applies to any of the variants, unless specific exclusions are called out. (Ed: CID 64)" Only clauses 7.2.1.7 and 7.2.1.8 and their subclauses are affected.
444 | Chaplin, Clint | 20.1.3 | 160 | 32 | T | N | 160 | 32 | Operating Mode | 20.1.3 | ST |  | C |  |  | 48 | "in this mode packets are transmitted according to clause 17 (OFDM) or 19 (ERP) specification." Really? What about "b" devices, which use DSSS? |  | Edit Notes (D1.05) ER: <Resolution is too vague to action. Ad hoc should supply specific text, since addition of text would constitute a technical change. Submission is probably required>, to resolution (D1.05): In section 20.1.3, add a clause mentioning adding support for 14,15 and 18. |  | PHY General | PHY | ER | Resolution is too vague to action. Ad hoc should supply specific text, since addition of text would constitute a technical change. Submission is probably required
570 | CYPHER, DAVID | 3 | 2 | 15 | T | Y | 2 | 15 |  | 3 | T |  | C |  |  | 65 | The term HT BSS is use, but is not included as a new term, itself | Include a term for HT BSS or rewite the definition without using this term | Edit Notes (D1.05) EMR: <I don't know whether the resolution is intended to be a response to the commenter (in which case it should be a reject), or whether it is a definition to add (in which case it should be an accept). Playing it safe by adding the definition with slight rewording thus: "high throughput basic service set (HT BSS): A BSS in which beacons transmitted by HT STA include the HT Capabilities element. (Ed: CID 570)">, to resolution (D1.05): Countered: An HT BSS is a BSS in which its beacons contain an HT information element. | D1.05 | General | Coexistence | EMR | I don't know whether the resolution is intended to be a response to the commenter (in which case it should be a reject), or whether it is a definition to add (in which case it should be an accept). Playing it safe by adding the definition with slight rewording thus: "high throughput basic service set (HT BSS): A BSS in which beacons transmitted by HT STA include the HT Capabilities element. (Ed: CID 570)"
657 | CYPHER, DAVID | 7.4.7.10 | 77 | 30 | T | Y | 77 | 30 | PSMP | 7.4.7.10 | T |  | A |  |  | 45 | Does not read right | Add "or" to make "If one or more bits …" | Edit Notes (D1.05) ER: <Conflicts with CID 7595, which effects the removal of the offending text.>, to resolution (D1.05): Accept - Change as suggested. - U |  | PSMP | PSMP | ER | Conflicts with CID 7595, which effects the removal of the offending text.
1045 | Fischer, Matthew | 11.4.4B | 148 | 36 | T | Y | 148 | 36 | Management of Unscheduled PSMP | 11.4.4B | T |  | C |  |  | 45 | who are you kidding? | change "precise" to "to more accurately estimate the" | Edit Notes (D1.05) ER: <Conflicts with 1526, which removed this text.>, to resolution (D1.05): Delete the text "(thus allowing …..per STA) " Counter - U |  | PSMP | PSMP | ER | Conflicts with 1526, which removed this text.
1055 | Fischer, Matthew | 11.5.2.1 | 149 | 6 | T | Y | 149 | 6 | Multiple TID Block Ack management under scheduled PSMP | 11.5.2.1 | T |  | C |  |  | 45 | not enough specificity | change "the related TSPEC" to in general, a successul or accepted TSPEC sent by a STA which advertised PSMP support in a BSS where the AP advertised PSMP support | Edit Notes (D1.05) ER: <It is not clear to me whether the resolution is a response to the commenter or a well disguised editing instruction.>, to resolution (D1.05): In order for a STA to send acknowledged data under S-PSMP agreement, it shall establish the BA agreement with the TID of the admitted TSPEC. Counter - U |  | PSMP | PSMP | ER | It is not clear to me whether the resolution is a response to the commenter or a well disguised editing instruction.
1056 | Fischer, Matthew | 11.5.2.1 | 149 | 6 | T | Y | 149 | 6 | Multiple TID Block Ack management under scheduled PSMP | 11.5.2.1 | T |  | C |  |  | 45 | not clear - reorder the text of the paragraph to make it more clear up front that the BA agreement is explicitly set up - currently, it almost reads as though the setup is implicit | reorder the text as stated | Edit Notes (D1.05) ER: <It is not clear to me whether the resolution to 1055 is a response to the commenter or a well disguised editing instruction.>, to resolution (D1.05): Counter - U See resolution of CID 1055 |  | PSMP | PSMP | ER | It is not clear to me whether the resolution to 1055 is a response to the commenter or a well disguised editing instruction.
1179 | Fischer, Matthew | 7.3.2.47.1 | 41 | 6 | T | Y | 41 | 6 | HT Capability element | 7.3.2.47.1 | T |  | A |  |  | 71 | clumsy wording | Change "not fixed to allow extension" to "not fixed, so as to allow extension" | Edit Notes (D1.05) ER: <Please leave decisions on language to the editor. One of the editorial imperitives is to remove useless "fluff" words. "so as" adds nothing to the meaning. The simpler syntax of the original sentence is not clumsy.>, to resolution (D1.05): accept. |  | HT Elements | Frame Format | ER | Please leave decisions on language to the editor. One of the editorial imperitives is to remove useless "fluff" words. "so as" adds nothing to the meaning. The simpler syntax of the original sentence is not clumsy.
1216 | Fischer, Matthew | 7.4.7.10 | 77 |  | T | Y | 77 |  | PSMP | 7.4.7.10 | T |  | C |  |  | 45 | clumsy wording | Replace the following text: "NOTE—The STA does not expect transmissions directed to this STA PPDU which start after the DLT Duration expiration. The STA completes receiving any PPDU directed to this STA which starts before the end of the DLT. If no frames directed toward a STA begin within DLT Duration from the DLT start offset time for that STA, then the STA assumes that no frame directed toward it is forthcoming during this DLT." with this text: "NOTE—A STA does not expect transmissions directed to itself to start after the DLT Duration expiration. A STA completes receiving any PPDU directed to itself which starts before the end of a DLT for that STA. If no frames directed toward a STA begin within DLT Duration from the DLT start offset time for that STA, then the STA assumes that no frame directed toward it is forthcoming during this DLT." | Edit Notes (D1.05) ER: <Conflicts with CID 7817, which modified the Note as follows and moved it to clause 9: "NOTE—Transmissions addressed to a STA do not start after expiry of its PSMP-DTT. A STA completes the reception of any PPDU that starts before the end of the PSMP-DTT. If no frames addressed to a STA begin within a PSMP-DTT, it can assume that no frame addressed to it will arrive during this PSMP sequence.">, to resolution (D1.05): Counter : Add the following text - "NOTE—A STA does not expect transmissions directed to itself to start after the DLT Duration expiration. A STA completes receiving any PPDU directed to itself which starts before the end of a DLT for that STA. If no frames that are directed toward a STA begin within DLT Duration from the DLT start offset time for that STA, then the STA assumes that no frame directed toward it is forthcoming during this DLT." - U |  | PSMP | PSMP | ER | Conflicts with CID 7817, which modified the Note as follows and moved it to clause 9: "NOTE—Transmissions addressed to a STA do not start after expiry of its PSMP-DTT. A STA completes the reception of any PPDU that starts before the end of the PSMP-DTT. If no frames addressed to a STA begin within a PSMP-DTT, it can assume that no frame addressed to it will arrive during this PSMP sequence."
1218 | Fischer, Matthew | 7.4.7.10 | 77 | 29 | T | Y | 77 | 29 | PSMP | 7.4.7.10 | T |  | A |  |  | 45 | wrong word choice | Change "in the ULT resources" to "during the ULT assigned to that STA." | Edit Notes (D1.05) ER: <Conflicts with CID 7595, which effects the removal of the offending text.>, to resolution (D1.05): Accept - Change as suggested. - U |  | PSMP | PSMP | ER | Conflicts with CID 7595, which effects the removal of the offending text.
1249 | Fischer, Matthew | 7.4A.2 |  |  | T | Y | 80 |  | A-MPDU Contents | 7.4A.2 | T |  | A |  |  | 71 | For each of the tables, it would appear that any frame which uses the No-ack policy should be allowed to appear in the A-MPDU. | Add a table entry to each table which allows no-ack policy frames to be included in any a-mpdu aggregate. | Edit Notes (D1.05) ER: <CID 33 has not been approved by TGn. At the time of editing, the comment is with the Frame group and has a blank resolution and resolution status.>, to resolution (D1.05): accept. See resolution of CID 33. |  | A-MPDU | Frame Format | ER | CID 33 has not been approved by TGn. At the time of editing, the comment is with the Frame group and has a blank resolution and resolution status.
1296 | Fischer, Matthew | 9.12 | 101 | 7 | T | Y | 101 | 7 | Frame exchange sequences | 9.12 | T |  | C | Adrian |  | 41 | this font produces a "1" and an "l" which are nearly identical - the "1" is slightly shorter in height than the "l" - is it possible, within the confines of the IEEE 802 standards style formatting rules to switch to some font which more clearly differentiates the two characters? | change fonts to allow visual differentiation between "1" and "l" | Edit Notes (D1.05) ER: <The resolution disagrees with that in 11-06/1306r0, which was: Proposed accept. Change l-sig to L-sig, and use courier new for the 1 preceeding {.>, to resolution (D1.05): counter. Term changed to: cf-ack-piggybacked-qos-data-sequence |  | MAC Operation | MAC | ER | The resolution disagrees with that in 11-06/1306r0, which was: Proposed accept. Change l-sig to L-sig, and use courier new for the 1 preceeding {.
1383 | Fischer, Matthew | 9.18.2 | 115 | 7 | T | Y | 115 | 7 | Multi-phase PSMP | 9.18.2 | E |  | A |  |  | 51 | use the plural form | change period to periods change sequence to sequences | Edit Notes (D1.05) ER: <The existing text (D1.04) reads: " period of the following post-PSMP sequence." It is not possible to simply add a plural form because a post-PSMP sequence has a well-defined meaning as the sequence that follows immediately after the current one. If it is the intention to allow retransmission during any later PSMP sequence, this needs more than a couple of plurals to be added.>, to resolution (D1.05): |  | PSMP | PSMP | ER | The existing text (D1.04) reads: " period of the following post-PSMP sequence." It is not possible to simply add a plural form because a post-PSMP sequence has a well-defined meaning as the sequence that follows immediately after the current one. If it is the intention to allow retransmission during any later PSMP sequence, this needs more than a couple of plurals to be added.
1385 | Fischer, Matthew | 9.18.2.1 |  |  | T | Y | 116 |  | PSMP Power management | 9.18.2.1 | T |  | C |  |  | 45 | will shall be "shall" | change "will" to "shall" multiple occurrences | Edit Notes (D1.05) ER: <These editing instructions are as useful as a chocolate teapot>, to resolution (D1.05): Counter - "will" replaced |  | PSMP | PSMP | ER | These editing instructions are as useful as a chocolate teapot
1386 | Fischer, Matthew | 9.18.2.1 | 116 | 11 | T | Y | 116 | 11 | PSMP Power management | 9.18.2.1 | T |  | A |  |  | 45 | incomplete description | add "following the successful transmission of the EOSP bit." to the end of the sentence | Edit Notes (D1.05) ER: <This conflicts with the resolution of 3865. It's also technically wrong. The AP cannot send any *new* frames (but may send retries) once it has sent a frame with the EOSP bit set because the STA may have received it correctly, but the Ack got lost. In this case the STA will be asleep.>, to resolution (D1.05): Accept - U |  | PSMP | PSMP | ER | This conflicts with the resolution of 3865. It's also technically wrong. The AP cannot send any *new* frames (but may send retries) once it has sent a frame with the EOSP bit set because the STA may have received it correctly, but the Ack got lost. In this case the STA will be asleep.
2354 | Ji, Lusheng | 7.4.7.10 | 76 | 13 | T | Y | 76 | 13 | PSMP | 7.4.7.10 | T |  | A |  |  | 45 | size of each is not given. | State the size (and units) for each | Edit Notes (D1.05) ER: <This conflicts with submission 11-06/1426r0 which is a resolution to CID 7599, which describes the removal of surplus columns in order to be consistent with the baseline.>, to resolution (D1.05): Accept the comment. Instruct the editor to add the size field and if required change the figure to be consistent with the base spec. Accepted - U |  | PSMP | PSMP | ER | This conflicts with submission 11-06/1426r0 which is a resolution to CID 7599, which describes the removal of surplus columns in order to be consistent with the baseline.
3790 | Kandala, Srinivas | 7.4.7.10 |  |  | T | Y | 76 |  | PSMP | 7.4.7.10 | ST |  | A |  |  | 45 | Define all fields - who is the SA of this frame? AP or anyone else? | Clarify | Edit Notes (D1.05) ER: <This should be a reject. The baseline states in 7.2.3: "The SA field is the address of the STA transmitting the frame." related to management frames. The proposed text is an unnecessary duplication.>, to resolution (D1.05): Accept - Add the following text after line 7 "SA is the source address of the STA that initiates the PSMP frame" |  | PSMP | PSMP | ER | This should be a reject. The baseline states in 7.2.3: "The SA field is the address of the STA transmitting the frame." related to management frames. The proposed text is an unnecessary duplication.
2517 | Ji, Lusheng | 9.12 | 100 | 38 | T | Y | 100 | 38 | Frame exchange sequences | 9.12 | ST |  | C | Adrian |  | 41 | undefined non-terminal | define cf-ack-piggybacked-poll-sequence | Edit Notes (D1.05) ER: <The resolution disagrees with that in 11-06/1306r0, which was: Proposed counter. Term changed to: cf-ack-piggybacked-qos-poll-sequence>, to resolution (D1.05): counter. Insert the following term at the start of TXOP-part-requiring-ack: "Data+individual[+null] ". This allows a txop-sequence to start data/ack if it so wishes. |  | MAC Operation | MAC | ER | The resolution disagrees with that in 11-06/1306r0, which was: Proposed counter. Term changed to: cf-ack-piggybacked-qos-poll-sequence
2518 | Ji, Lusheng | 9.12 | 100 | 40 | T | Y | 100 | 40 | Frame exchange sequences | 9.12 | ST |  | C | Adrian |  | 41 | undefined non-terminal | define cf-ack-piggybacked-data-sequence | Edit Notes (D1.05) ER: <The resolution disagrees with that in 11-06/1306r0, which was: "Proposed counter. Term changed to: cf-ack-piggybacked-qos-data-sequence">, to resolution (D1.05): counter. Term changed to: cf-ack-piggybacked-qos-poll-sequence |  | MAC Operation | MAC | ER | The resolution disagrees with that in 11-06/1306r0, which was: "Proposed counter. Term changed to: cf-ack-piggybacked-qos-data-sequence"
2519 | Ji, Lusheng | 9.12 | 101 | 7 | T | Y | 101 | 7 | Frame exchange sequences | 9.12 | T |  | A | Adrian |  | 41 | notation. Use EBNF notation | 1*{initiator-sequence} | Edit Notes (D1.05) ER: <The resolution disagrees with that in 11-06/1306r0, which was: Proposed reject. This changes the meaning to exactly one occurrance.>, to resolution (D1.05): accept. Change l-sig to L-sig, and use courier new for the 1 preceeding {. |  | MAC Operation | MAC | ER | The resolution disagrees with that in 11-06/1306r0, which was: Proposed reject. This changes the meaning to exactly one occurrance.
2521 | Ji, Lusheng | 9.12 | 101 | 37 | T | Y | 101 | 37 | Frame exchange sequences | 9.12 | ST |  | A | Adrian |  | 41 | From this point onward there are numerous errors in the EBNF. The fact that this definition was not done correctly indicates the design is too complex and confusing, and needs to be simplified. | Simplify the design | Edit Notes (D1.05) ER: <The resolution disagrees with that in 11-06/1306r0, which was: Proposed reject: The "design" is the result of a selection process that incorporated some features and excluded others from proposals submitted to TGn. The set of features present has received broad support from TGn members.>, to resolution (D1.05): accept. Added the term: " (CF-End+non-QAP CF-End+QAP);" as an alternate. |  | MAC Operation | MAC | ER | The resolution disagrees with that in 11-06/1306r0, which was: Proposed reject: The "design" is the result of a selection process that incorporated some features and excluded others from proposals submitted to TGn. The set of features present has received broad support from TGn members.
2523 | Ji, Lusheng | 9.12 | 101 | 51 | T | Y | 101 | 51 | Frame exchange sequences | 9.12 | ST |  | C | Adrian |  | 41 | ht-ack-sequence is undefined | define it. Perhaps it should be ht-ack-response (page 102 line 12) | Edit Notes (D1.05) ER: <The resolution disagrees with that in 11-06/1306r0, which was: Proposed accept.>, to resolution (D1.05): counter. Correct BA to BlockAck. |  | MAC Operation | MAC | ER | The resolution disagrees with that in 11-06/1306r0, which was: Proposed accept.
2525 | Ji, Lusheng | 9.12 | 102 | 2 | T | Y | 102 | 2 | Frame exchange sequences | 9.12 | T |  | A | Adrian |  | 41 | BA is undefined, either as a frame name or as a non-terminal | define it | Edit Notes (D1.05) ER: <The resolution disagrees with that in 11-06/1306r0, which was: "Proposed counter. Correct BA to BlockAck.">, to resolution (D1.05): accept. |  | MAC Operation | MAC | ER | The resolution disagrees with that in 11-06/1306r0, which was: "Proposed counter. Correct BA to BlockAck."
2526 | Ji, Lusheng | 9.12 | 102 | 3 | T | Y | 102 | 3 | Frame exchange sequences | 9.12 | ST |  | C | Adrian |  | 41 | burst-BA-RD undefined | define it | Edit Notes (D1.05) ER: <The resolution disagrees with that in 11-06/1306r0, which was: Proposed accept.>, to resolution (D1.05): counter. Correct BA to BlockAck. |  | MAC Operation | MAC | ER | The resolution disagrees with that in 11-06/1306r0, which was: Proposed accept.
2528 | Ji, Lusheng | 9.12 | 102 | 18 | T | Y | 102 | 18 | Frame exchange sequences | 9.12 | T |  | A | Adrian |  | 41 | notation. Use EBNF notation | 1*{PPDU-not-requiring-response} | Edit Notes (D1.05) ER: <The resolution disagrees with that in 11-06/1306r0, which was: "Proposed reject. This changes the meaning to exactly one occurrance.">, to resolution (D1.05): Accept. |  | MAC Operation | MAC | ER | The resolution disagrees with that in 11-06/1306r0, which was: "Proposed reject. This changes the meaning to exactly one occurrance."
2530 | Ji, Lusheng | 9.12 | 102 | 46 | T | Y | 102 | 46 | Frame exchange sequences | 9.12 | T |  | A | Adrian |  | 41 | notation. Use EBNF notation | 1*{frame-not-requiring-response+ampdu} | Edit Notes (D1.05) ER: <The resolution disagrees with that in 11-06/1306r0, which was: "Proposed reject. This changes the meaning to exactly one occurrance.">, to resolution (D1.05): accept. Also corrected burst-BA-RD-BAR. |  | MAC Operation | MAC | ER | The resolution disagrees with that in 11-06/1306r0, which was: "Proposed reject. This changes the meaning to exactly one occurrance."
2532 | Ji, Lusheng | 9.12 | 102 | 53 | T | Y | 102 | 53 | Frame exchange sequences | 9.12 | T |  | A | Adrian |  | 41 | Notation "+(no-ack¦block-ack)" undefined | Change to "(+no-ack¦+block-ack)" | Edit Notes (D1.05) ER: <The resolution disagrees with that in 11-06/1306r0, which was: 'Proposed counter. Define the syntax thus: "The syntax a+(b¦c) where b and c are attributes is equivalent to (a+b) ¦ (a+c).", as the original syntax is more readable.'>, to resolution (D1.05): accept. |  | MAC Operation | MAC | ER | The resolution disagrees with that in 11-06/1306r0, which was: 'Proposed counter. Define the syntax thus: "The syntax a+(b¦c) where b and c are attributes is equivalent to (a+b) ¦ (a+c).", as the original syntax is more readable.'
2533 | Ji, Lusheng | 9.12 | 103 | 5 | T | Y | 103 | 5 | Frame exchange sequences | 9.12 | ST |  | C | Adrian |  | 41 | What seems to be desired here is an A-MPDU with an implicit BAR somewhere in it | Change to: BlockAckReq ¦ ({Data+QoS+ampdu} 1*{Data+QoS+implicit-bar+ampdu {Data+QoS+ampdu}}) +ampdu-end | Edit Notes (D1.05) ER: <The resolution disagrees with that in 11-06/1306r0, which was: 'Proposed counter. Other comment simplified this because all data frames will carry the implicit-bar.'>, to resolution (D1.05): counter. Define the syntax thus: "The syntax a+(b¦c) where b and c are attributes is equivalent to (a+b) ¦ (a+c).", as the original syntax is more readable. |  | MAC Operation | MAC | ER | The resolution disagrees with that in 11-06/1306r0, which was: 'Proposed counter. Other comment simplified this because all data frames will carry the implicit-bar.'
2534 | Ji, Lusheng | 9.12 | 103 | 13 | T | Y | 103 | 13 | Frame exchange sequences | 9.12 | T |  | A | Adrian |  | 41 | Use of "<>" notation incorrect, as there is only one choice within the <>'s | Replace the <> with () | Edit Notes (D1.05) ER: <The resolution disagrees with that in 11-06/1306r0, which was: Proposed counter. The use of this notation has been discontinued.>, to resolution (D1.05): accept. Covered by CID 34. |  | MAC Operation | MAC | ER | The resolution disagrees with that in 11-06/1306r0, which was: Proposed counter. The use of this notation has been discontinued.
2535 | Ji, Lusheng | 9.12 | 103 | 24 | T | Y | 103 | 24 | Frame exchange sequences | 9.12 | ST |  | A | Adrian |  | 41 | This definition doesn't allow Data both before and after the BlockAck in the A-MPDU | Change to: BlockAck ¦ (BlockAck+ampdu 1*{Data+QoS(+no-ack¦+block-ack)+ampdu})+ampdu-end ¦ (1*{Data+QoS(+no-ack¦+block-ack)+ampdu} BlockAck+ampdu {Data+QoS(+no-ack¦+block-ack)+ampdu})+ampdu-end | Edit Notes (D1.05) ER: <The resolution disagrees with that in 11-06/1306r0, which was: Proposed reject. Changes being discussed in other ad-hocs limit the order of what goes into an A-MPDU so that any response frame occurs first.>, to resolution (D1.05): accept. Covered by CID 34. |  | MAC Operation | MAC | ER | The resolution disagrees with that in 11-06/1306r0, which was: Proposed reject. Changes being discussed in other ad-hocs limit the order of what goes into an A-MPDU so that any response frame occurs first.
2537 | Ji, Lusheng | 9.12 | 103 | 36 | T | Y | 103 | 36 | Frame exchange sequences | 9.12 | ST |  | A | Adrian |  | 41 | Sequence here doesn't allow Data w/o RD both before and after the Data w/RD | Change the <…> to: ({Data+QoS+ampdu} Data+QoS+RD+ampdu {Data+QoS[+RD]+ampdu}) +ampdu-end | Edit Notes (D1.05) ER: <The resolution disagrees with that in 11-06/1306r0, which was: Proposed reject. D1.02 says: "The RDG/More PPDU field shall be set to the same value in all HT Control fields present in a PPDU">, to resolution (D1.05): accept. Change to: ""(BlockAck¦BlockAckReq)"" |  | MAC Operation | MAC | ER | The resolution disagrees with that in 11-06/1306r0, which was: Proposed reject. D1.02 says: "The RDG/More PPDU field shall be set to the same value in all HT Control fields present in a PPDU"
2538 | Ji, Lusheng | 9.12 | 103 | 47 | T | Y | 103 | 47 | Frame exchange sequences | 9.12 | DT |  | A | Adrian |  | 41 | This expression reduces to <a b ¦ c d> which is totally undefined by the notation and EBNF rules. | Rewrite this one within the rules. There are three cases: (1) +RD, then +implicit-bar; (2) +implicit-bar, then +RD, (3) +implicit-bar+RD. It would look like this: ({Data+QoS+ampdu} Data+QoS+RD+ampdu {Data+QoS[+RD]+ampdu} Data+QoS+implicit-bar[+RD]+ampdu {Data+QoS[+implicit-bar][+RD]+ampdu} +ampdu-end ¦ ({Data+QoS+ampdu} Data+QoS+implicit-bar+ampdu {Data+QoS[+implicit-bar]+ampdu} Data+QoS[+implicit-bar]+RD+ampdu {Data+QoS[+implicit-bar][+RD]+ampdu}) +ampdu-end ¦ ({Data+QoS+ampdu} Data+QoS+implicit-bar+RD+ampdu {Data+QoS[+implicit-bar][+RD]+ampdu}) +ampdu-end | Edit Notes (D1.05) ER: <The resolution disagrees with that in 11-06/1306r0, which was: Proposed counter. the <> notation has been removed. Where it served a grouping function, the ( ) notation is used.>, to resolution (D1.05): accept. Covered by CID 34. |  | MAC Operation | MAC | ER | The resolution disagrees with that in 11-06/1306r0, which was: Proposed counter. the <> notation has been removed. Where it served a grouping function, the ( ) notation is used.
2541 | Ji, Lusheng | 9.12 | 104 | 7 | T | Y | 104 | 7 | Frame exchange sequences | 9.12 | T |  | C | Adrian |  | 41 | Use of "<>" notation incorrect, as there is only one choice within the <>'s | Replace the <> with () | Edit Notes (D1.05) ER: <The resolution disagrees with that in 11-06/1306r0, which was: Proposed accept.>, to resolution (D1.05): counter. the <> notation has been removed. Where it served a grouping function, the ( ) notation is used. |  | MAC Operation | MAC | ER | The resolution disagrees with that in 11-06/1306r0, which was: Proposed accept.
2543 | Ji, Lusheng | 9.12 | 104 | 17 | T | Y | 104 | 17 | Frame exchange sequences | 9.12 | T |  | A | Adrian |  | 41 | unmatch parentheses | Suggest the matching right parenthesis belongs at end of line 19 | Edit Notes (D1.05) ER: <The resolution disagrees with that in 11-06/1306r0, which was: Proposed counter. The second term has been simplified, so the unmatched left parenthesis should be removed>, to resolution (D1.05): accept. |  | MAC Operation | MAC | ER | The resolution disagrees with that in 11-06/1306r0, which was: Proposed counter. The second term has been simplified, so the unmatched left parenthesis should be removed
2545 | Ji, Lusheng | 9.12 | 104 | 20 | T | Y | 104 | 20 | Frame exchange sequences | 9.12 | ST |  | C | Adrian |  | 41 | The definition of PPDU-BA-RD-BAR doesn't match what the comment says it should be | fix either the comment or the definition | Edit Notes (D1.05) ER: <The resolution disagrees with that in 11-06/1306r0, which was: Proposed accept. Modified definition and comment to match changes proposed elsewhere. See also CID 34.>, to resolution (D1.05): counter. The second term has been simplified, so the unmatched left parenthesis should be removed |  | MAC Operation | MAC | ER | The resolution disagrees with that in 11-06/1306r0, which was: Proposed accept. Modified definition and comment to match changes proposed elsewhere. See also CID 34.
2546 | Ji, Lusheng | 9.12 | 104 | 23 | T | Y | 104 | 23 | Frame exchange sequences | 9.12 | ST |  | A | Adrian |  | 41 | unreferenced nonterminal psm-sequence | add a production using it | Edit Notes (D1.05) ER: <The resolution disagrees with that in 11-06/1306r0, which was: Proposed accept. Add psmp-sequence as an alternative term at the end of initiator-sequence.>, to resolution (D1.05): accept. Modified definition and comment to match changes elsewhere. See also CID 34. |  | MAC Operation | MAC | ER | The resolution disagrees with that in 11-06/1306r0, which was: Proposed accept. Add psmp-sequence as an alternative term at the end of initiator-sequence.
2547 | Ji, Lusheng | 9.12 | 104 | 23 | T | Y | 104 | 23 | Frame exchange sequences | 9.12 | T |  | A | Adrian |  | 41 | non-last-psmp should be allowed to repeat | 1*{non-last-psmp} | Edit Notes (D1.05) ER: <The resolution disagrees with that in 11-06/1306r0, which was: Proposed counter. "{non-last-psmp}" - i.e. there is no need for a lower limit of 1. >, to resolution (D1.05): accept. Add psmp-sequence as an alternative term at the end of initiator-sequence. |  | MAC Operation | MAC | ER | The resolution disagrees with that in 11-06/1306r0, which was: Proposed counter. "{non-last-psmp}" - i.e. there is no need for a lower limit of 1.
2548 | Ji, Lusheng | 9.12 | 104 | 45 | T | Y | 104 | 45 | Frame exchange sequences | 9.12 | ST |  | C | Adrian |  | 41 | This definition doesn't allow Data both before and after the MTBA in the A-MPDU | fix either the comment or the definition | Edit Notes (D1.05) ER: <The resolution disagrees with that in 11-06/1306r0, which was: Proposed reject. Changes being discussed in other ad-hocs limit the order of what goes into an A-MPDU so that any response frame occurs first.>, to resolution (D1.05): counter. "{non-last-psmp}" - i.e. there is no need for a lower limit of 1. |  | MAC Operation | MAC | ER | The resolution disagrees with that in 11-06/1306r0, which was: Proposed reject. Changes being discussed in other ad-hocs limit the order of what goes into an A-MPDU so that any response frame occurs first.
3609 | Kandala, Srinivas | 11.4.4A.2 | 148 | 2 | T | Y | 148 | 2 | Join PSMP | 11.4.4A.2 | T |  | C |  |  | 45 | Define resource reservation | As suggested | Edit Notes (D1.05) ER: <Conflicts with 1526, which removed this text.>, to resolution (D1.05): Counter - U Replace the text "Unidirectional as well bidirectional TSPECs may be used for PSMP resources reservation." with "A PSMP reservation may be requested with a unidirectional or bidirectional TSPEC" |  | PSMP | PSMP | ER | Conflicts with 1526, which removed this text.
3615 | Kandala, Srinivas | 20.2.2 | 162 |  | T | Y | 162 |  | TXVECTOR parameters | 20.2.2 | DT |  | C | Adrian | 1315r1 | 53 | For 2.4 GHz channel, for backward compatibility, this should also include DS-CCK PHY rates as well. If they are not added to this table, the implication is that there is no way to signal the transmission of the data using DS-CCK PHY rates. | Please add the relevant entries. For ideas on how to make these entries, refer to clause 19 | Edit Notes (D1.05) EMR: <1315r1 refers to Table n64; actual table is n63; changed parameter "NON-HT MODULATION" to "NON_HT_MODULATION"; deleted all subclauses in 21.2.2 since definitions have been moved into Table n63, even though this is not explicitly called for in 1315r1; other minor edits to text in table. Changed the definition of CW parameter to reflect non-HT duplicate as part of NON_HT format. Also note that "CW" as an acronym is already taken in 802.11 for "Collision Window" recommend reverting to "BW" as the parameter name.>, to resolution (D1.05): GenAdHoc: Sept: The Editor is instructed to incorporate 1315r1 into the draft. See also CID 160, 161, 1533 GenAdHoc July: After a large discussion, the group believes that a submission/discussion needs to be created. A Presentation to TGn to request an architectual description of how the interaction of the PHY Clauses are described and specified. PHY AdHoc: Reason for transfer: This comment relates to how the new clauses relate to existing clauses and should be resolved consistantly thoughout the draft. | D1.05 | PHY Interface | General | EMR | 1315r1 refers to Table n64; actual table is n63; changed parameter "NON-HT MODULATION" to "NON_HT_MODULATION"; deleted all subclauses in 21.2.2 since definitions have been moved into Table n63, even though this is not explicitly called for in 1315r1; other minor edits to text in table. Changed the definition of CW parameter to reflect non-HT duplicate as part of NON_HT format. Also note that "CW" as an acronym is already taken in 802.11 for "Collision Window" recommend reverting to "BW" as the parameter name.
3890 | Kandala, Srinivas | 9.23.7 | 131 | 1 | T | Y | 131 | 1 |  | 9.23.7 | T |  | C |  |  | 65 | Don’t know what terminal means - not even sure if it is needed. | Delete it. Or if you think it is needed to express the function of cf-end, go ahead and add it for all occurrences of cf-end in this as well as the base standard. | Edit Notes (D1.05) ER: <CID 53 is not part of the approved comment set from the September meeting>, to resolution (D1.05): Countered: delete the word "terminal" as corrected in CID53. |  | Coexistence | Coexistence | ER | CID 53 is not part of the approved comment set from the September meeting
3999 | Kerry, Stuart |  | 159 | 14 |  |  | 159 | 14 | Introduction | 20.1 | DT |  | C |  |  | 48 | while it says "compliant with 802.11a/b/g standards", P.160, L.32 says non-HT modes are for Clause 17 or 19. How about clause 14, 15 and 18? | a little clarification might help readers understand how "legacy" is positioned against the rest of the 802.11 standard? | Edit Notes (D1.05) ER: <Resolution is too vague to action. Ad hoc should supply specific text, since addition of text would constitute a technical change. Submission is probably required>, to resolution (D1.05): In section 20.1.3, add a clause mentioning adding support for 14,15 and 18. |  | PHY General | PHY | ER | Resolution is too vague to action. Ad hoc should supply specific text, since addition of text would constitute a technical change. Submission is probably required
4519 | Loc, Peter | 7.3.2.47.5 | 46 | Table n18 | T | Y | 46 | 4 |  | 7.3.2.47.5 | DT |  | C |  |  | 69 | Table n18 - The transition time setting of 00 should indicate a zero transition time. This allows the AP to transmit CF-End SIFS (or PIFS) after sending its beacon. Large value of transition time would significantly impact the overall throughput of this BSS. | Change transition time field 00 from reserved to zero time. | Edit Notes (D1.05) ER: <"Don't care" is not a defined term. The impact of this lack of care on the procedures of clause 9 has not been defined.>, to resolution (D1.05): Change the definition of value 00 from reserved to don't care |  | HT Elements | Frame Format | ER | "Don't care" is not a defined term. The impact of this lack of care on the procedures of clause 9 has not been defined.
4523 | Loc, Peter | 9.18.1.1 | 121 | 12 | T | Y | 121 | 12 | PSMP sequence | 9.18.1.1 | T |  | A |  |  | 45 | HT-STAs have no way of communicating to the AP if it can or can not meet the minimum DLT2ULT delay of 32us | Make ULT2DLT a negotiated parameter from the AP (which may be an overkill) or jut remove "if the number of STAs that are involved cannot ensure this required delay" from the sentence. | Edit Notes (D1.05) ER: <This conflicts with 1359 and 7625. The updated text is: "In a PSMP sequence, if the traffic conditions are such that the time between the PSMP-DTT and PSMP-UTT of a STA is less than the Minimum DTT2UTT Spacing, the AP shall delay the start of entire PSMP-UTT phase to meet this requirement. (Ed: CID 1359)(Ed: CID 7625)". I believe this sufficiently clarifies that it is the AP that ensures the timing based on its knowledge of its schedule, not anything to do with a negotiation between a STA and its AP.>, to resolution (D1.05): Accept - Delete the text as suggested by the commenter |  | PSMP | PSMP | ER | This conflicts with 1359 and 7625. The updated text is: "In a PSMP sequence, if the traffic conditions are such that the time between the PSMP-DTT and PSMP-UTT of a STA is less than the Minimum DTT2UTT Spacing, the AP shall delay the start of entire PSMP-UTT phase to meet this requirement. (Ed: CID 1359)(Ed: CID 7625)". I believe this sufficiently clarifies that it is the AP that ensures the timing based on its knowledge of its schedule, not anything to do with a negotiation between a STA and its AP.
4559 | Lojko, Peter | 9.12 | 104 |  | T | Y | 104 |  | Frame exchange sequences | 9.12 | ST |  | C | Adrian |  | 41 | Frame exchange sequence for MIMO power save are not defined | Define frame exchange sequences for MIMO power save | Edit Notes (D1.05) ER: <The resolution disagrees with that in 11-06/1306r0, which was: Proposed reject. These sequences do not attempt to illustrate MLME operation.>, to resolution (D1.05): counter. Exchanges showing aspects of implicit and explicit beamforming have been added as shown in the submission. |  | MAC Operation | MAC | ER | The resolution disagrees with that in 11-06/1306r0, which was: Proposed reject. These sequences do not attempt to illustrate MLME operation.
5146 | Meylan, Arnaud | 9.12 | 101 | 27 | T | Y | 101 | 27 | Frame exchange sequences | 9.12 | T |  | C | Adrian |  | 41 | RTS+ CTS is not defined in the syntax | Replace by RTS CTS | Edit Notes (D1.05) ER: <The resolution disagrees with that in 11-06/1306r0, which was: Proposed accept>, to resolution (D1.05): counter. Accept that single-ended L-sig protection is not defined. However, the commenter refers to lines 20 and 21, whereas line 19 contains the offending term. Remove line 19. |  | MAC Operation | MAC | ER | The resolution disagrees with that in 11-06/1306r0, which was: Proposed accept
5159 | Meylan, Arnaud | 9.18.4 | 117 | 4 | T | Y | 117 | 4 | Unscheduled PSMP | 9.18.4 | DT |  | C | Arnaud, M |  | 45 | U-PSMP operation is not clearly defined and its technical merits have not been demonstrated | Remove U-PSMP from draft | Edit Notes (D1.05) ER: <This comment is marked as a "counter" - but I cannot determine any editing instructions from the resolution. It should be re-classified as a reject.>, to resolution (D1.05): Counter: U-PSMP provides powersave to STAs as they don’t have to do a separate channel access for each AC data queued at the STA and with U-PSMP STA doesn’t have to read all the frames transmitted on the medium because it knows its DTT and UTT schedule. Straw poll : Take out U-PSMP (working or non-working form) 4, Keep U-PSMP if it is performing well 3 Defer - U If possible get the issues and required details with U-PSMP to TGn |  | PSMP | PSMP | ER | This comment is marked as a "counter" - but I cannot determine any editing instructions from the resolution. It should be re-classified as a reject.
7365 | Scarpa, Vincenzo | 9.15 | 106 | 5-11 | T |  | 106 | 5 |  | 9.15 | DT |  | C |  |  | 65 | L-SIG TXOP can suppress non-HT transmissions and could cause bandwidth waste when the initiator is not able to correctly predict the TXOP duration. | Do not allow L-SIG TXOP protection in mixed Legacy-HT BSS. Use CF-End to reset the NAV at HT-STAs when TXOP is not completely used by the TXOP owner (this makes sense in a pure HT BSS). | Edit Notes (D1.05) ER: <Problems with this: It is not clear whether this is an addition or a replacement of the referenced paragraph. The quoted statement is woefully inadequate: what does "use" mean? How does it reset the NAV at HT STA (i.e. is it sent using an HT format?), if the txop is used less 1us, the statement implies a reset, but there is not time to transmit the CF-End, and what is a pure HT BSS (related to definitions in D1.04 or signalling)?>, to resolution (D1.05): Countered: Eliminate first sentence in proposed change and only use the following: "Use CF-End to reset the NAV at HT-STAs, when TXOP is not completely used by the TXOP owner, in a pure HT BSS." |  | Protection Mechanisms | Coexistence | ER | Problems with this: It is not clear whether this is an addition or a replacement of the referenced paragraph. The quoted statement is woefully inadequate: what does "use" mean? How does it reset the NAV at HT STA (i.e. is it sent using an HT format?), if the txop is used less 1us, the statement implies a reset, but there is not time to transmit the CF-End, and what is a pure HT BSS (related to definitions in D1.04 or signalling)?
7659 | Stephens, Adrian | 9.2.5.4.2 |  |  | T | Y | 84 |  |  | 9.2.5.4.1 | DT |  | C |  |  | 65 | The dual-CTS mechanism is designed to provide protection in the case that the STBC device is outside normal range of the AP. However due to varying link conditions, this may not be the case. If it is capable of receiving non-STBC transmissions, then at least one of these sequences fails (e.g. an AP CTS(nonSTBC), RTS(STBC) will generate no CTS response, the NAV being set. I am also concerned that there are other corner cases that we've not had time to discover. | I think the safest solution is to say the following: "An STBC capable STA shall choose between STBC or non-STBC control frame operation. In non-STBC control frame operation, it discards any STBC control frames it receives. In STBC control frame operation, it discards any non-STBC control frames received from its own BSS. This choice is a matter of local policy." | Edit Notes (D1.05) ER: <This is a direct contradiction to CID 4565. One of the two resolutions must be modified and approved by TGn.>, to resolution (D1.05): Countered: replace the “shall” by a “may” on lines 27 to 30, page 71 in draft D1.03. (ref 06/1402r1) {Reason for counter: Because a STA cannot decide whether it will operate with STBC or not (the capabilities are set from the beginning and the STA has to comply with its announced capabilities)} |  | Protection Mechanisms | Coexistence | ER | This is a direct contradiction to CID 4565. One of the two resolutions must be modified and approved by TGn.
6927 | Nanda, Sanjiv | 9.18.3 | 116 | 14 | T | Y | 116 | 14 | MTBA rules in scheduled PSMP sequence | 9.18.3 | DT |  | C |  |  | 45 | MTBA is used only within PSMP | Either MTBA is useful and must be permitted to be used outside PSMP as well, or it is not, and should be completely removed. | Edit Notes (D1.05) ER: <The resolution status is a counter, so presumably some edit is required. However, for the life of me, I cannot decode the Resolution as a valid editing instruction. The intention was probably a "reject". This should be clearly noted in the Resolution column and the Resolution Status.>, to resolution (D1.05): Transfer from MAC to PSMP MAC straw polls: Extend MTBA/R to non-PSMP use - 2 - 12 Delete MTBA/R from PSMP - 5 - 9 Transfer - MTBA is useful within PSMP suggest the MAC group to have a discussion to see if it is useful outside PSMP - U Outside PSMP there is not much support for MTBA/R and with in PSMP use the resolution from CID 7359 - U |  | PSMP | PSMP | ER | The resolution status is a counter, so presumably some edit is required. However, for the life of me, I cannot decode the Resolution as a valid editing instruction. The intention was probably a "reject". This should be clearly noted in the Resolution column and the Resolution Status.
7228 | Raissinia, Ali | 7.2.1.8 | 26 | Table n13 | T | N | 26 | 4 | Block Ack (BlockAck) frame format | 7.2.1.8 | ST |  | C |  |  | 42 | The ACK policy table is referencing its relevance to N-Delayed BlockAck scheme. Although, in the definitions within the table, i.e. Normal Acknowledgement it implies to apply to all cases requiring immediate acknowledgement, i.e. N-Immediate BlockAck. | Please specify in this table (or add a statement right after this table) that the ACK policy bit is reserved (set to zero) for N-Immediate BlockAck scheme. | Edit Notes (D1.05) ER: <This change conflicts with 11945 that explicitly refers to the table only for the HT-delayed case. Likewise it conflicts with 11947, 11948 and 11949. It also conflicts with 1738.>, to resolution (D1.05): Counter - U - within the table entry for Normal Acknowledgement, add the two sentences: "Normal Acknowledgement is the only setting allowed for BARAckPolicy and BAAckPolicy bits within BAR and BA frames transmitted under the N-immediate Block Ack mechanism. In the case of the N-immediate Block Ack mechanism, the addressee returns an Block Ack, Block Ack (compressed) or MTID Block Ack, as appropriate." Also delete the words " for N-Delayed BlockAck" from the caption for table n13. Add the sentence: "Normal Acknowledgement is the only setting allowed for BARAckPolicy and BAAckPolicy bits within BAR and BA frames transmitted under the Block Ack mechanism." |  | Block Ack | MAC | ER | This change conflicts with 11945 that explicitly refers to the table only for the HT-delayed case. Likewise it conflicts with 11947, 11948 and 11949. It also conflicts with 1738.
7247 | Raissinia, Ali | 7.4.7.10 | 77 | 9 | E | N | 77 | 9 |  | 7.4.7.10 | T |  | C |  |  | 45 | The STA ID for Broadcast should be '1' and not '0'. The value '0' is used for Multicast indication. | Fix it. | Edit Notes (D1.05) ER: <This conflicts with submission 11-06/1336r1 and the resolution to CID 3591.>, to resolution (D1.05): Use STA ID = All 1's for Multicast and STA ID = 0 for Broadcast Counter - U |  |  | PSMP | ER | This conflicts with submission 11-06/1336r1 and the resolution to CID 3591.
7248 | Raissinia, Ali | 7.4.7.10 | 77 | 35-37 | T | Y | 77 | 35 | PSMP | 7.4.7.10 | DT |  | C |  |  | 45 | The text implies that AP would need to have multiple multicast queues since the PSMP exchange would have to schedule them at different times so that appropriate ULT offset and ULT duration can contain the multicast address | Remove this burden since it adds unnecessary complexities. | Edit Notes (D1.05) ER: <Submission 11-06/1136r2 is unrelated to TGn - must be wrong number.>, to resolution (D1.05): Counter: Text shown in doc:11-06/1136r2 - U Defer - Take resolution from CID's 7593, 3591 - U |  | PSMP | PSMP | ER | Submission 11-06/1136r2 is unrelated to TGn - must be wrong number.
7882 | Takagi, Masahiro | 7.2.2 | 29 |  | T | Y | 29 |  | Data frames | 7.2.2 | ST |  | A |  |  | 71 | A-MSDU length can exceed the maximum MPDU length which A-MPDU delimiter field can specify. | Need some restriction on combined usages of A-MSDU and A-MPDU. | Edit Notes (D1.05) ER: <The editor cannot implement: "needs some restriction..." as an editing instruction.>, to resolution (D1.05): accept as in the resolution column. |  | Frame Formats | Frame Format | ER | The editor cannot implement: "needs some restriction..." as an editing instruction.
7886 | Takagi, Masahiro | 9.12 | 103 | 7 | T | Y | 103 | 7 | Frame exchange sequences | 9.12 | DT |  | C | Adrian |  | 41 | 9.10.7.7 says "All frames within an A-MPDU aggregate shall have the same ack policy setting.". This is good to deliver BAR in a robust manner. The definition of PPDU-BAR seems to be inconsistent with this. | Remove {Data+QoS+ampdu} | Edit Notes (D1.05) ER: <The resolution disagrees with that in 11-06/1306r0, which was: Proposed accept. Covered by CID 34.>, to resolution (D1.05): counter. While accepting this specific instance, the same change should be made throughout 9.12 for both implicit BAR and RD cases. |  | MAC Operation | MAC | ER | The resolution disagrees with that in 11-06/1306r0, which was: Proposed accept. Covered by CID 34.
7887 | Takagi, Masahiro | 9.12 | 103 | 17 | T | Y | 103 | 17 | Frame exchange sequences | 9.12 | DT |  | C | Adrian |  | 41 | 9.10.7.7 says "All frames within an A-MPDU aggregate shall have the same ack policy setting.". This is good to deliver BAR in a robust manner. The definition of PPDU-BA-BAR seems to be inconsistent with this. | Remove {Data+QoS+ampdu} | Edit Notes (D1.05) ER: <The resolution disagrees with that in 11-06/1306r0, which was: Proposed accept. Covered by CID 34.>, to resolution (D1.05): counter. The use of this notation has been discontinued. |  | MAC Operation | MAC | ER | The resolution disagrees with that in 11-06/1306r0, which was: Proposed accept. Covered by CID 34.
7900 | Takagi, Masahiro | 9.23.7 | 131 | 1 | T | Y | 131 | 1 |  | 9.23.7 | ST |  | A |  |  | 65 | In 40MHz phase of PCO, CF-end shall be sent in 40MHz HT PPDU. | Add text to reflect the comment. | Edit Notes (D1.05) ER: <CID 53 is not part of the approved comment set from the September meeting>, to resolution (D1.05): Accepted: see CID53 |  | Coexistence | Coexistence | ER | CID 53 is not part of the approved comment set from the September meeting
8275 | Wentink, Menzo | 7.4A.1 | 78 | 11 | T | Y | 78 | 11 |  | 7.4A.1 | DT |  | C |  |  | 69 | The MPDU length field inside the MPDU delimiter has a maximum of 4k, but should be twice as high to deal with 8k AMSDUs. | Extend the MPDU length field by including B3. | Edit Notes (D1.05) ER: <Conflicts with resolution to CID 25, which added the following note in 7.2.2.1 (D1.04):"NOTE—The maximum MPDU length that can be transported using A-MPDU aggregation is 4095 octets. Fragments of an MSDU, A-MSDU or MMPDU cannot be included in an A-MPDU. So an A-MSDU of length that exceeds 4065 octets (4095 - QoS Data MPDU overhead) cannot be transported in an A-MPDU. (Ed: CID 25)">, to resolution (D1.05): Proposed counter. Add text to explictly state that "if A-MSDU is carried within an A-MPDU, then the MPDU size that contains the A-MSDU shall not exceed 4095 bytes" |  | A-MPDU | Frame Format | ER | Conflicts with resolution to CID 25, which added the following note in 7.2.2.1 (D1.04):"NOTE—The maximum MPDU length that can be transported using A-MPDU aggregation is 4095 octets. Fragments of an MSDU, A-MSDU or MMPDU cannot be included in an A-MPDU. So an A-MSDU of length that exceeds 4065 octets (4095 - QoS Data MPDU overhead) cannot be transported in an A-MPDU. (Ed: CID 25)"
9897 | Xhafa, Ariton | 11.4.4B | 148 | 35 | T | Y | 148 | 35 | Management of Unscheduled PSMP | 11.4.4B | T |  | A | Adrian S |  | 45 | "This ACK/MTBA shall be transmitted at a basic rate / MCS…" MTBA is the only form of BlockAck used during PSMP; hence, only MTBA should be mentioned. | Change to: "This MTBA shall …" | Edit Notes (D1.05) ER: <Conflicts with 1526, which removed this text.>, to resolution (D1.05): Proposed accept. The management/ack exchange happens wholly within a PSMP-DTT or PSMP-UTT, whereas the U-PSMP text relates to what happens at the start of PSMP-UTT - i.e. a scheduled response - U Defer - U There is discussion going on the use of ACK frame (management frame) in PSMP. Need to wait for that discussion before deleting ACK from the text. |  | PSMP | PSMP | ER | Conflicts with 1526, which removed this text.
9991 | Xhafa, Ariton | 9.12 | 101 | 35 | T | Y | 101 | 35 | Frame exchange sequences | 9.12 | T |  | A | Adrian |  | 41 | nav-reset is missing double CF-Ends | Change to "nav-reset = CF-End ¦ [CF-End+CF-End]" | Edit Notes (D1.05) ER: <The resolution disagrees with that in 11-06/1306r0, which was: Proposed accept. Added the term: " (CF-End+non-QAP CF-End+QAP);" as an alternate.>, to resolution (D1.05): accept |  | MAC Operation | MAC | ER | The resolution disagrees with that in 11-06/1306r0, which was: Proposed accept. Added the term: " (CF-End+non-QAP CF-End+QAP);" as an alternate.
9993 | Xhafa, Ariton | 9.12 | 104 |  | T | Y | 104 |  | Frame exchange sequences | 9.12 | ST |  | A | Adrian |  | 41 | Add CTS-2-Self option to PSMP sequence. |  | Edit Notes (D1.05) ER: <The resolution disagrees with that in 11-06/1306r0, which was: Proposed reject. This is already generated by ht-TXOP-sequence from nav-protected-sequence, from nav-set>, to resolution (D1.05): accept |  | MAC Operation | MAC | ER | The resolution disagrees with that in 11-06/1306r0, which was: Proposed reject. This is already generated by ht-TXOP-sequence from nav-protected-sequence, from nav-set
10008 | Xhafa, Ariton | 9.18.3 | 116 |  | T | Y | 116 |  | MTBA rules in scheduled PSMP sequence | 9.18.3 | T |  | C |  |  | 45 | I am a little confused with different notations used for MTBA and AMPDU acknowledging /carrying different TID/TSID during PSMP phase. | TID/TSID needs to be fixed. | Edit Notes (D1.05) ER: <I believe the addition will have the effect of increasing confusion. A TID is a number in the range 0-15. According to channel access policy it may contain a UP value (in the range of 0-7) or a TSID (in the range 8-15), as shown in Table 5. Please either instruct me to add something that is technically correct, or reject the comment because there is nothing that needs "fixing".>, to resolution (D1.05): Counter - Add a note "TID and TSID can be used in PSMP exchange" - U |  | PSMP | PSMP | ER | I believe the addition will have the effect of increasing confusion. A TID is a number in the range 0-15. According to channel access policy it may contain a UP value (in the range of 0-7) or a TSID (in the range 8-15), as shown in Table 5. Please either instruct me to add something that is technically correct, or reject the comment because there is nothing that needs "fixing".
10021 | Xhafa, Ariton | 9.23.6 | 130 |  | T | Y | 130 |  |  | 9.23.6 | DT |  | C |  |  | 65 | A 20/40 MHz BSS could consists of HT STAs, some 20 MHz capable only, and the others 20/40 MHz capable. How is the protection mechanism done in this scenario? | Need to add HT duplicate packet transmission for protection in 20/40 MHz BSS that consists of HT devices only. | Edit Notes (D1.05) ER: <The resolution confuses the channel width operation with the protection operation. A 20/40 MHz BSS is one in which the AP permits operation at 40MHz. It has nothing to do with the presence of 20MHz or legacy STA. Please reconsider the resolution in this light.>, to resolution (D1.05): Countered: a description of non-HT duplicate transmission providing protection is already contained in lines 26 & 27 of page 119 (D1.03). Add definition: 20/40MHz BSS is a BSS with member stations consisting of: at least one 40MHz HT STA and at least one of the following: a 20MHz HT STA or a non-HT STA. |  | Coexistence | Coexistence | ER | The resolution confuses the channel width operation with the protection operation. A 20/40 MHz BSS is one in which the AP permits operation at 40MHz. It has nothing to do with the presence of 20MHz or legacy STA. Please reconsider the resolution in this light.
11948 | Madhavan Pillai, Krishna Sankar | 7.2.1.7.3 | 24 | 23 | E | N | 24 | 23 |  | 7.2.1.7.3 | T |  | A |  |  | 39 | Add the following line for clarity. | Add: The ACK policy field in BlockAckReq and BlockAck is only defined for N-Delayed BlockAck. It is reserved under N-Immediate BlockAck. | Edit Notes (D1.05) EMR: <7.2.1.7 (to which this refers) already defines this. Adding as specified would created duplication. As a compromise, added the following note: "NOTE—The BAR Ack policy field in BlockAckReq and BlockAck is only defined for HT-delayed BlockAck. It is reserved under HT-immediate BlockAck." However, I do believe that this field is not used in the MTBA/PSMP case, in which case paragraph 2 of 7.2.1.7.3 should be replaced with "The BAR Ack Policy subfield of the Multiple TID BlockAckReq frame is reserved.">, to resolution (D1.05): accept | D1.05 | Block Ack |  | EMR | 7.2.1.7 (to which this refers) already defines this. Adding as specified would created duplication. As a compromise, added the following note: "NOTE—The BAR Ack policy field in BlockAckReq and BlockAck is only defined for HT-delayed BlockAck. It is reserved under HT-immediate BlockAck." However, I do believe that this field is not used in the MTBA/PSMP case, in which case paragraph 2 of 7.2.1.7.3 should be replaced with "The BAR Ack Policy subfield of the Multiple TID BlockAckReq frame is reserved."
11952 | Madhavan Pillai, Krishna Sankar | 7.2.1.8.3 | 28 | 31 | E | N | 28 | 31 |  | 7.2.1.8.3 | T |  | A |  |  | 39 | Add the following line for clarity. | Add: The ACK policy field in BlockAckReq and BlockAck is only defined for N-Delayed BlockAck. It is reserved under N-Immediate BlockAck. | Edit Notes (D1.05) EMR: <7.2.1.7 (to which this refers) already defines this. Adding as specified would created duplication. As a compromise, added the following note: "NOTE—The BAR Ack policy field in BlockAckReq and BlockAck is only defined for HT-delayed BlockAck. It is reserved under HT-immediate BlockAck." However, I do believe that this field is not used in the MTBA/PSMP case, in which case paragraph 2 of 7.2.1.8.3 should be replaced with "The BA Ack Policy subfield of the Multiple TID BlockAckReq frame is reserved.">, to resolution (D1.05): accept | D1.05 | Block Ack |  | EMR | 7.2.1.7 (to which this refers) already defines this. Adding as specified would created duplication. As a compromise, added the following note: "NOTE—The BAR Ack policy field in BlockAckReq and BlockAck is only defined for HT-delayed BlockAck. It is reserved under HT-immediate BlockAck." However, I do believe that this field is not used in the MTBA/PSMP case, in which case paragraph 2 of 7.2.1.8.3 should be replaced with "The BA Ack Policy subfield of the Multiple TID BlockAckReq frame is reserved."
12154 | Hart, Brian | 20.3.2.1 | 171 | 1 | E | N | 171 | 1 | Transmitter Block Diagram (informative) | 20.3.2.1 | T |  | C |  |  | 50 | The diagram is not as clear as it could be. | Add additonal notes that: there may be 1 or 2 BCC FECs. STBCs only use 1 FEC. The stream mapper may have 1, 2, 3 or 4 outputs. With STBC, the STBC block has more outputs than inputs. With SM, there may be more outputs than inputs. The number of RF outputs may be 1, 2, 3 or 4. | Edit Notes (D1.05) EMR: <Did not include the note about "STBCs use only 1 FEC", since there is one case where two FECs are required with STBC: 4 space-time streams, 3 spatial streams, 40 MHz, SGI, MCS 50.>, to resolution (D1.05): Add informative notes to diagram to the effect that: there may be 1 or 2 BCC FECs. STBCs only use 1 FEC. The stream mapper may have 1, 2, 3 or 4 outputs. With STBC, the STBC block has more outputs than inputs. With SM, there may be more outputs than inputs. The number of RF outputs may be 1, 2, 3 or 4. | D1.05 | PLCP | PHY | EMR | Did not include the note about "STBCs use only 1 FEC", since there is one case where two FECs are required with STBC: 4 space-time streams, 3 spatial streams, 40 MHz, SGI, MCS 50.
12254 | Kumar, Rajneesh | 9.18.4 | 117 | 10 | T | Y | 117 | 10 | Unscheduled PSMP | 9.18.4 | ST |  | C |  |  | 45 | Why cant an A-MSDU be transmitted on a trigger ? | Please specify A-MSDU as a candidate for delivery on a trigger | Edit Notes (D1.05) ER: <I cannot implement this - The resolution is not specific enough.>, to resolution (D1.05): Delete the third paragraph of section 9.18.4 as it is redundant with baseline spec. Add text to specify the MAX SP length which is defined in 7.3.1.17 in baseline spec. Add A-MSDU as a allowed unit of transmission (require changes to other parts of the section). Counter - U |  | PSMP | PSMP | ER | I cannot implement this - The resolution is not specific enough.

## Sheet1
CID | Name of Commenter(Ed) | Clause Number(C) | Page(C) | Line(C) | Type of Comment T/E(C) | Part of No Vote(Y/N) | Page(Ed) | Line(Ed) | Clause Title(Ed) | Clause(Ed) | Type E/HE/T/ST/DT(Ed) | Duplicate of CID | Resn Status | Assignee | Submission | TGn approval | Comment | Proposed Change | Resolution | Edited in draft | Topic lookup | Topic Group Lookup | Edit Status | Edit Notes

## Headings
HID | Clause | Title | Page | Topic
| 0 | General | 0 | General
1 | 1 | Overview | 2 | General
318 | 10 | Layer management | 131 | Interfaces
319 | 10.1 | Overview of management model | 131 | Interfaces
320 | 10.2 | Generic management primitives | 131 | Interfaces
321 | 10.3 | MLME SAP interface | 131 | MLME
343 | 10.3.10 | Start | 136 | MLME
344 | 10.3.10.1 | MLME-START.request | 136 | MLME
345 | 10.3.10.1.2 | Semantics of the service primitive | 136 | MLME
346 | 10.3.15 | Channel switch | 137 | MLME
347 | 10.3.15.1 | MLME-CHANNELSWITCH.request | 137 | MLME
348 | 10.3.15.1.2 | Semantics of the service primitive | 137 | MLME
349 | 10.3.15.1.3 | When generated | 138 | MLME
350 | 10.3.15.3 | MLME-CHANNELSWITCH.indication | 138 | MLME
351 | 10.3.15.3.1 | Function | 138 | MLME
352 | 10.3.15.4 | MLME-CHANNELSWITCH.response | 139 | MLME
353 | 10.3.15.4.2 | Semantics of the service primitive | 139 | MLME
322 | 10.3.2 | Scan | 132 | MLME
323 | 10.3.2.2 | MLME-SCAN.confirm | 132 | MLME
324 | 10.3.2.2.2 | Semantics of the service primitive | 132 | MLME
325 | 10.3.6 | Associate | 132 | MLME
326 | 10.3.6.1 | MLME-ASSOCIATE.request | 132 | MLME
327 | 10.3.6.1.2 | Semantics of the service primitive | 132 | MLME
328 | 10.3.6.2 | MLME-ASSOCIATE.confirm | 133 | MLME
329 | 10.3.6.2.2 | Semantics of the service primitive | 133 | MLME
330 | 10.3.6.3 | MLME-ASSOCIATE.indication | 133 | MLME
331 | 10.3.6.3.2 | Semantics of the service primitive | 133 | MLME
332 | 10.3.6.4 | MLME-ASSOCIATE.response | 134 | MLME
333 | 10.3.6.4.2 | Semantics of the service primitive | 134 | MLME
334 | 10.3.7 | Reassociate | 134 | MLME
335 | 10.3.7.1 | MLME-REASSOCIATE.request | 134 | MLME
336 | 10.3.7.1.2 | Semantics of the service primitive | 134 | MLME
337 | 10.3.7.2 | MLME-REASSOCIATE.confirm | 135 | MLME
338 | 10.3.7.2.2 | Semantics of the service primitive | 135 | MLME
339 | 10.3.7.3 | MLME-REASSOCIATE.indication | 135 | MLME
340 | 10.3.7.3.2 | Semantics of the service primitive | 135 | MLME
341 | 10.3.7.4 | MLME-REASSOCIATE.response | 136 | MLME
342 | 10.3.7.4.2 | Semantics of the service primitive | 136 | MLME
354 | 10.4 | PLME SAP interface | 140 | PLME
355 | 10.4.3 | PLME-CHARACTERISTICS.confirm | 140 | PLME
356 | 10.4.3.2 | Semantics of the service primitive | 140 | PLME
357 | 11 | MLME | 142 | MAC Management
358 | 11.1 | Synchronization | 142 | MAC Management
403 | 11.1 | Radio Measurement Procedures | 150 | MAC Management
359 | 11.1.1 | Basic Approach | 142 | MAC Management
360 | 11.1.2 | Maintaining Synchronization | 142 | MAC Management
361 | 11.1.2.1 | Beacon generation in infrastructure networks | 142 | MAC Management
362 | 11.1.2.1.1 | Secondary Beacon Transmission | 142 | MAC Management
363 | 11.1.3 | Acquiring synchronization, scanning | 142 | MAC Management
364 | 11.1.3.1 | Passive scanning | 142 | MAC Management
365 | 11.1.3.2 | Active scanning | 143 | MAC Management
366 | 11.1.3.2.1 | Sending a probe response | 143 | MAC Management
367 | 11.1.3.2.2 | Active Scanning Procedure | 143 | MAC Management
404 | 11.11 | Usage of the Neighbor Report | 150 | MAC Management
405 | 11.12 | Link Measurement | 150 | MAC Management
406 | 11.13 | Measurement pilot frame generation and usage | 151 | MAC Management
407 | 11.14 | A-MPDU operation | 151 | A-MPDU
408 | 11.14.1 | PSDU Length Limit Rules | 151 | A-MPDU
409 | 11.14.2 | MPDU density | 151 | A-MPDU
410 | 11.15 | 40/20 MHz Operation | 151 | Coexistence
411 | 11.15.1 | Basic functionality in BSS 40/20Mhz mode | 151 | Coexistence
412 | 11.15.2 | Operating Modes (Informative) | 152 | Coexistence
413 | 11.15.3 | STA Capabilities (Informative) | 155 | Coexistence
414 | 11.16 | Phased Coexistence Operation | 156 | PCO
415 | 11.16.1 | Rules for Operation at PCO AP | 157 | PCO
416 | 11.16.2 | Rules for Operation at the PCO non-AP STA | 158 | PCO
368 | 11.2 | Power management | 143 | Power Management
369 | 11.2.1 | Power management in an infrastructure network | 143 | Power Management
370 | 11.2.1.1 | Receive operation for non-AP QSTAs using APSD | 143 | Power Management
371 | 11.2.1.3 | TIM types | 143 | Power Management
372 | 11.2.1.5 | AP operation during the CP | 143 | Power Management
373 | 11.2.1.6 | AP operation during the CFP | 144 | Power Management
374 | 11.2.1.7 | STA operation during the CP | 144 | Power Management
375 | 11.2.1.8 | STA operation during the CFP | 145 | Power Management
376 | 11.2.2 | Power management in an IBSS | 145 | Power Management
377 | 11.2.3 | MIMO Power Save Features | 145 | Power Management
378 | 11.2.3.1 | MIMO Power Save support | 145 | Power Management
379 | 11.2.3.2 | Reduced MIMO capability | 145 | Power Management
380 | 11.3 | Authentication and deauthentication | 146 | Security
381 | 11.4 | TS operation | 146 | TSPEC
382 | 11.4.1 | Introduction | 146 | TSPEC
383 | 11.4.2 | TSPEC construction | 146 | TSPEC
384 | 11.4.3 | TS lifecycle | 146 | TSPEC
385 | 11.4.4 | TS Setup | 146 | TSPEC
386 | 11.4.4A | Management of Scheduled PSMP | 146 | PSMP
387 | 11.4.4A.1 | Introduction (Informative) | 146 | PSMP
388 | 11.4.4A.2 | Join PSMP | 147 | PSMP
389 | 11.4.4B | Management of Unscheduled PSMP | 148 | PSMP
390 | 11.5 | Block Ack operation | 149 | Block Ack
391 | 11.5.2 | Multi-TID Block Ack | 149 | Block Ack
392 | 11.5.2.1 | Multiple TID Block Ack management under scheduled PSMP | 149 | PSMP
393 | 11.5.2.2 | Multiple TID Block Ack management under unscheduled PSMP | 149 | PSMP
394 | 11.6 | Higher layer timer synchronization | 149 | Synchronization
395 | 11.7 | DLS operation | 149 | DLS
396 | 11.8 | TPC | 149 | Coexistence
397 | 11.9 | DFS | 149 | Coexistence
398 | 11.9.4 | Selecting and advertising a new channel | 149 | Coexistence
399 | 11.9.5 | Channel Selection Methods for 20/40 MHz Operation | 149 | Coexistence
400 | 11.9.5.1 | Introduction | 149 | Coexistence
401 | 11.9.5.2 | Rules | 150 | Coexistence
402 | 11.9.5.3 | Channel Management at the AP | 150 | Coexistence
417 | 12 | PHY service specification | 158 | PHY Interface
418 | 12.3.4.4 | Vector descriptions | 158 | PHY Interface
419 | 13 | PHY management | 158 | PHY Management
| 17 | OFDM PHY Spec for 5GHz |  | PHY General
2 | 19 | ERP Specification | 0 | PHY General
420 | 2 | Normative references | 2 | General
421 | 20 | High Throughput PHY specification | 159 | PHY General
422 | 20.1 | Introduction | 159 | PHY General
423 | 20.1.1 | Scope | 159 | PHY General
424 | 20.1.2 | High Throughput PHY functions | 160 | PHY General
425 | 20.1.2.1 | High Throughput PLCP sublayer | 160 | PHY General
426 | 20.1.2.2 | High Throughput PMD sublayer | 160 | PHY General
427 | 20.1.2.3 | PHY management entity (PLME) | 160 | PHY General
428 | 20.1.2.4 | Service specification method | 160 | PHY General
429 | 20.1.3 | Operating Mode | 160 | PHY General
430 | 20.2 | High Throughput PHY specific service parameter list | 161 | PHY Interface
431 | 20.2.1 | Introduction | 161 | PHY Interface
432 | 20.2.2 | TXVECTOR parameters | 161 | PHY Interface
441 | 20.2.2.1 | TXVECTOR L_LENGTH | 162 | PHY Interface
442 | 20.2.2.10 | TXVECTOR SMOOTHING | 164 | PHY Interface
443 | 20.2.2.11 | TXVECTOR NOT_SOUNDING | 164 | PHY Interface
444 | 20.2.2.12 | TXVECTOR AGGREGATION | 164 | PHY Interface
445 | 20.2.2.13 | TXVECTOR STBC | 164 | PHY Interface
446 | 20.2.2.14 | TXVECTOR ADVANCED_CODING | 164 | PHY Interface
447 | 20.2.2.15 | TXVECTOR SHORT_GI | 164 | PHY Interface
448 | 20.2.2.16 | TXVECTOR NUM_EXTEN_SS | 164 | PHY Interface
449 | 20.2.2.17 | TXVECTOR ANTENNA_SET | 164 | PHY Interface
433 | 20.2.2.18 | TXVECTOR EXPANSION_MAT | 165 | PHY Interface
434 | 20.2.2.2 | TXVECTOR L_DATARATE | 163 | PHY Interface
435 | 20.2.2.3 | TXVECTOR SERVICE | 163 | PHY Interface
436 | 20.2.2.4 | TXVECTOR TXPWR_LEVEL | 163 | PHY Interface
437 | 20.2.2.5 | TXVECTOR FORMAT | 163 | PHY Interface
438 | 20.2.2.6 | TXVECTOR MCS | 163 | PHY Interface
439 | 20.2.2.7 | TXVECTOR BW | 163 | PHY Interface
440 | 20.2.2.8 | TXVECTOR CH_OFFSET | 163 | PHY Interface
450 | 20.2.2.9 | TXVECTOR LENGTH | 164 | PHY Interface
451 | 20.2.3 | RXVECTOR parameters | 165 | PHY Interface
460 | 20.2.3.1 | RXVECTOR L_LENGTH | 166 | PHY Interface
461 | 20.2.3.10 | RXVECTOR SMOOTHING | 167 | PHY Interface
462 | 20.2.3.11 | RXVECTOR NOT_SOUNDING | 167 | PHY Interface
463 | 20.2.3.12 | RXVECTOR AGGREGATION | 167 | PHY Interface
464 | 20.2.3.13 | RXVECTOR STBC | 167 | PHY Interface
465 | 20.2.3.14 | RXVECTOR SHORT_GI | 167 | PHY Interface
466 | 20.2.3.15 | RXVECTOR NUM_EXTEN_SS | 167 | PHY Interface
452 | 20.2.3.16 | RXVECTOR CHAN_MAT | 168 | PHY Interface
453 | 20.2.3.2 | RXVECTOR RSSI | 166 | PHY Interface
454 | 20.2.3.3 | RXVECTOR L-DATARATE | 166 | PHY Interface
455 | 20.2.3.4 | RXVECTOR SERVICE | 166 | PHY Interface
456 | 20.2.3.5 | RXVECTOR FORMAT | 166 | PHY Interface
457 | 20.2.3.6 | RXVECTOR MCS | 166 | PHY Interface
458 | 20.2.3.7 | RXVECTOR BW | 166 | PHY Interface
459 | 20.2.3.8 | RXVECTOR CH_OFFSET | 167 | PHY Interface
467 | 20.2.3.9 | RXVECTOR LENGTH | 167 | PHY Interface
468 | 20.3 | High Throughput PLCP sublayer | 168 | PLCP
538 | 20.3.1 | Introduction | 168 | PLCP
539 | 20.3.10 | Transmitter RF delay | 223 | PHY Characteristics
540 | 20.3.11 | Slot time | 223 | PHY Characteristics
541 | 20.3.12 | Transmit and receive port impedance | 223 | PHY Characteristics
542 | 20.3.13 | Transmit and receive operating temperature range | 223 | PHY Characteristics
543 | 20.3.14 | PMD Tx specification | 224 | PHY Characteristics
544 | 20.3.14.1 | Transmit Spectrum Mask | 224 | PHY Characteristics
545 | 20.3.14.2 | Spectral Flatness | 225 | PHY Characteristics
546 | 20.3.14.3 | Transmit Power | 225 | PHY Characteristics
547 | 20.3.14.4 | Transmit center frequency tolerance | 225 | PHY Characteristics
548 | 20.3.14.5 | Packet alignment | 225 | PHY Characteristics
549 | 20.3.14.6 | Reduced Interframe Space (RIFS) | 226 | RIFS
550 | 20.3.14.7 | Symbol clock frequency tolerance | 226 | PHY Characteristics
551 | 20.3.14.8 | Modulation accuracy | 226 | PHY Characteristics
552 | 20.3.14.8.1 | Transmit center frequency leakage | 226 | PHY Characteristics
553 | 20.3.14.8.2 | Transmitter constellation error | 226 | PHY Characteristics
554 | 20.3.14.8.3 | Transmitter modulation accuracy (EVM) test | 227 | PHY Characteristics
555 | 20.3.15 | High Throughput PMD receiver specification | 228 | PHY Characteristics
556 | 20.3.15.1 | Receiver minimum input sensitivity | 228 | PHY Characteristics
557 | 20.3.15.2 | Adjacent channel rejection | 228 | PHY Characteristics
558 | 20.3.15.3 | Non-adjacent channel rejection | 229 | PHY Characteristics
559 | 20.3.15.4 | Receiver maximum input level | 229 | PHY Characteristics
560 | 20.3.15.5 | Clear channel assessment (CCA) sensitivity | 229 | CCA
561 | 20.3.15.6 | Received Channel Power Indicator (RCPI) Measurement | 229 | RCPI
562 | 20.3.16 | PLCP transmit procedure | 230 | PLCP
469 | 20.3.17 | PLCP receive procedure | 233 | PLCP
470 | 20.3.2 | PLCP frame format | 168 | PLCP Frame Format
471 | 20.3.2.1 | Transmitter Block Diagram (informative) | 170 | PLCP
472 | 20.3.2.2 | Overview of the PPDU encoding process | 171 | PLCP
473 | 20.3.2.3 | Modulation and Coding Scheme (MCS) | 174 | PLCP MCS
474 | 20.3.2.4 | Timing related parameters | 174 | PLCP
475 | 20.3.2.5 | Mathematical description of signals | 176 | PLCP
476 | 20.3.2.6 | Transmission in the upper/lower 20MHz of a 40MHz channel | 179 | PLCP
477 | 20.3.3 | High Throughput Preamble | 179 | PLCP Preamble
478 | 20.3.3.1 | Introduction | 179 | PLCP Preamble
479 | 20.3.3.2 | Mixed Mode preamble and header fields | 179 | PLCP Preamble
480 | 20.3.3.2.1 | Non-HT portion of mixed mode preamble | 180 | PLCP Preamble
481 | 20.3.3.2.1.1 | Cyclic shift definition for the non-HT fields. | 180 | PLCP Preamble
482 | 20.3.3.2.1.2 | Non-HT Short Training Field | 181 | PLCP Preamble
483 | 20.3.3.2.1.3 | Non-HT Long Training Field | 182 | PLCP Preamble
484 | 20.3.3.2.1.4 | The Non-HT Signal Field | 183 | PLCP Header
485 | 20.3.3.2.2 | The High Throughput portion of mixed mode preamble | 184 | PLCP Preamble
486 | 20.3.3.2.2.1 | Cyclic shift for the High Throughput portion of Mixed Mode preamble | 184 | PLCP Preamble
487 | 20.3.3.2.2.2 | The High Throughput Signal Field | 185 | PLCP Header
488 | 20.3.3.2.2.2.1 | CRC calculation | 189 | PLCP Header
489 | 20.3.3.2.2.3 | The HT STF training symbol | 190 | PLCP Preamble
490 | 20.3.3.2.2.4 | The HT-LTF long training Field | 191 | PLCP Preamble
491 | 20.3.3.3 | Greenfield preamble and header fields | 195 | PLCP Greenfield
492 | 20.3.3.3.1 | Cyclic shift for the Green Field preamble and header fields | 195 | PLCP Greenfield
493 | 20.3.3.3.2 | Short training field | 195 | PLCP Greenfield
494 | 20.3.3.3.3 | Signal field | 195 | PLCP Header
495 | 20.3.3.3.3.1 | Signal Field for 20 MHz operation | 196 | PLCP Header
496 | 20.3.3.3.3.2 | Signal Field for 40 MHz operation | 196 | PLCP Header
497 | 20.3.3.3.4 | Long training field | 197 | PLCP Preamble
498 | 20.3.4 | The Data Field | 197 | PLCP Data
499 | 20.3.4.1 | The service field | 197 | PLCP Data
500 | 20.3.4.2 | Scrambler | 197 | PLCP Data
501 | 20.3.4.3 | Coding | 198 | PLCP Coding
502 | 20.3.4.3.1 | Encoder Parsing operation | 198 | PLCP Coding
503 | 20.3.4.3.2 | Coding and puncturing | 198 | PLCP Coding
504 | 20.3.4.3.3 | Low density parity check codes (optional ECC) | 199 | PLCP Coding
505 | 20.3.4.3.3.1 | LDPCC Code Rates and Codeword Block Lengths | 199 | PLCP Coding
506 | 20.3.4.3.3.2 | LDPCC Encoder | 200 | PLCP Coding
507 | 20.3.4.3.3.3 | Parity check matrices | 200 | PLCP Coding
508 | 20.3.4.3.3.4 | LDPCC PPDU encoding process | 201 | PLCP Coding
509 | 20.3.4.3.3.5 | LDPC Parser | 203 | PLCP Coding
510 | 20.3.4.4 | Data Interleaver | 203 | PLCP Interleaver
511 | 20.3.4.4.1 | Overview | 203 | PLCP Interleaver
512 | 20.3.4.4.2 | Stream Parser | 204 | PLCP Interleaver
513 | 20.3.4.4.3 | Frequency interleaver | 204 | PLCP Interleaver
514 | 20.3.4.5 | QAM Mapping | 206 | PLCP OFDM
515 | 20.3.4.5.1 | Space-Time-Block-Coding (STBC) | 206 | PLCP STBC
516 | 20.3.4.6 | Pilot Subcarriers | 207 | PLCP OFDM
517 | 20.3.4.7 | OFDM Modulation | 209 | PLCP OFDM
518 | 20.3.4.7.1 | Spatial Mapping | 209 | PLCP OFDM
519 | 20.3.4.7.2 | 20MHz HT transmission | 212 | PLCP OFDM
520 | 20.3.4.7.3 | Transmission in 40MHz HT mode | 213 | PLCP OFDM
521 | 20.3.4.7.4 | Transmission in HT duplicate mode. | 214 | PLCP OFDM
522 | 20.3.4.7.5 | Transmission with a short guard interval | 214 | PLCP OFDM
523 | 20.3.4.8 | Non-HT duplicate transmission | 214 | Coexistence
524 | 20.3.5 | Beamforming | 215 | PHY Beamforming
525 | 20.3.5.1 | Implicit Beamforming | 216 | PHY Beamforming
526 | 20.3.5.2 | Explicit Beamforming | 216 | PHY Beamforming
527 | 20.3.5.2.1 | CSI Matrices Feedback | 216 | PHY Beamforming
528 | 20.3.5.2.2 | Non Compressed Steering Matrix Feedback | 217 | PHY Beamforming
529 | 20.3.5.2.3 | Compressed Steering Matrix Feedback | 217 | PHY Beamforming
530 | 20.3.6 | High Throughput Preamble Format for Sounding PPDUs | 220 | PHY Sounding
531 | 20.3.6.1 | Sounding with a zero length packet | 220 | PHY Sounding
532 | 20.3.6.2 | Sounding PPDU for calibration | 221 | PHY Sounding
533 | 20.3.6.3 | Sounding PPDU for channel quality assessment | 221 | PHY Sounding
534 | 20.3.7 | Regulatory Requirements | 221 | PLCP Regulatory
535 | 20.3.8 | Channel Numbering and Channelization | 221 | PLCP Regulatory
536 | 20.3.8.1 | Channel Allocation in the 5 GHz Band | 222 | PLCP Regulatory
537 | 20.3.8.2 | Channel Allocation in the 2.4 GHz Band | 222 | PLCP Regulatory
563 | 20.3.9 | Transmit and receive in-band and out-of-band spurious transmissions | 223 | PLCP Regulatory
564 | 20.4 | High Throughput PLME | 237 | PLME
565 | 20.4.1 | PLME_SAP sublayer management primitives | 237 | PLME
566 | 20.4.2 | PHY management information base | 238 | PLME
567 | 20.4.3 | TXTIME calculation | 240 | PLME
568 | 20.4.4 | PHY characteristics | 241 | PLME
569 | 20.5 | High Throughput PMD sublayer | 242 | PMD
570 | 20.5.1 | Scope and field of application | 242 | PMD
571 | 20.5.2 | Overview of service | 243 | PMD
572 | 20.5.3 | Overview of interactions | 243 | PMD
573 | 20.5.4 | Basic service and options | 243 | PMD
574 | 20.5.4.1 | PMD_SAP peer-to-peer service primitives | 244 | PMD Interface
575 | 20.5.4.2 | PMD_SAP sublayer-to-sublayer service primitives | 244 | PMD Interface
576 | 20.5.4.3 | PMD_SAP service primitive parameters | 244 | PMD Interface
577 | 20.5.5 | PMD_SAP detailed service specification | 246 | PMD Interface
578 | 20.5.5.1 | PMD_DATA.request | 246 | PMD Interface
579 | 20.5.5.1.1 | Function | 246 | PMD Interface
580 | 20.5.5.1.2 | Semantic of the service primitive | 246 | PMD Interface
581 | 20.5.5.1.3 | When generated | 246 | PMD Interface
622 | 20.5.5.1.4 | Effect of receipt | 246 | PMD Interface
623 | 20.5.5.10 | PMD_EXPANSIONS_MAT.request | 250 | PMD Interface
624 | 20.5.5.10.1 | Function | 251 | PMD Interface
625 | 20.5.5.10.2 | Semantic of the service primitive | 251 | PMD Interface
626 | 20.5.5.10.3 | When generated | 251 | PMD Interface
627 | 20.5.5.10.4 | Effect of receipt | 251 | PMD Interface
628 | 20.5.5.11 | PMD_BW_OFFSET.indicate | 251 | PMD Interface
629 | 20.5.5.11.1 | Function | 251 | PMD Interface
630 | 20.5.5.11.2 | Semantic of the service primitive | 251 | PMD Interface
631 | 20.5.5.11.3 | When generated | 251 | PMD Interface
632 | 20.5.5.11.4 | Effect of receipt | 251 | PMD Interface
633 | 20.5.5.12 | PMD_CHAN_MAT.indicate | 252 | PMD Interface
634 | 20.5.5.12.1 | Function | 252 | PMD Interface
635 | 20.5.5.12.2 | Semantic of the service primitive | 252 | PMD Interface
636 | 20.5.5.12.3 | When generated | 252 | PMD Interface
637 | 20.5.5.12.4 | Effect of receipt | 252 | PMD Interface
638 | 20.5.5.13 | PMD_FORMAT.indicate | 252 | PMD Interface
639 | 20.5.5.13.1 | Function | 252 | PMD Interface
640 | 20.5.5.13.2 | Semantic of the service primitive | 252 | PMD Interface
641 | 20.5.5.13.3 | When generated | 252 | PMD Interface
582 | 20.5.5.13.4 | Effect of receipt | 252 | PMD Interface
583 | 20.5.5.2 | PMD_DATA.indicate | 247 | PMD Interface
584 | 20.5.5.2.1 | Function | 247 | PMD Interface
585 | 20.5.5.2.2 | Semantic of the service primitive | 247 | PMD Interface
586 | 20.5.5.2.3 | When generated | 247 | PMD Interface
587 | 20.5.5.2.4 | Effect of receipt | 247 | PMD Interface
588 | 20.5.5.3 | PMD_TXSTART.request | 247 | PMD Interface
589 | 20.5.5.3.1 | Function | 247 | PMD Interface
590 | 20.5.5.3.2 | Semantic of the service primitive | 247 | PMD Interface
591 | 20.5.5.3.3 | When generated | 247 | PMD Interface
592 | 20.5.5.3.4 | Effect of receipt | 247 | PMD Interface
593 | 20.5.5.4 | PMD_TXEND.request | 247 | PMD Interface
594 | 20.5.5.4.1 | Function | 248 | PMD Interface
595 | 20.5.5.4.2 | Semantic of the service primitive | 248 | PMD Interface
596 | 20.5.5.4.3 | When generated | 248 | PMD Interface
597 | 20.5.5.4.4 | Effect of receipt | 248 | PMD Interface
598 | 20.5.5.5 | PMD_TXPWRLVL.request | 248 | PMD Interface
599 | 20.5.5.5.1 | Function | 248 | PMD Interface
600 | 20.5.5.5.2 | Semantic of the service primitive | 248 | PMD Interface
601 | 20.5.5.5.3 | When generated | 248 | PMD Interface
602 | 20.5.5.5.4 | Effect of receipt | 248 | PMD Interface
603 | 20.5.5.6 | PMD_RATE.request | 248 | PMD Interface
604 | 20.5.5.6.1 | Function | 248 | PMD Interface
605 | 20.5.5.6.2 | Semantic of the service primitive | 249 | PMD Interface
606 | 20.5.5.6.3 | When generated | 249 | PMD Interface
607 | 20.5.5.6.4 | Effect of receipt | 249 | PMD Interface
608 | 20.5.5.7 | PMD_RSSI.indicate | 249 | PMD Interface
609 | 20.5.5.7.1 | Function | 249 | PMD Interface
610 | 20.5.5.7.2 | Semantic of the service primitive | 249 | PMD Interface
611 | 20.5.5.7.3 | When generated | 249 | PMD Interface
612 | 20.5.5.7.4 | Effect of receipt | 249 | PMD Interface
613 | 20.5.5.8 | PMD_RCPI.indicate | 249 | PMD Interface
614 | 20.5.5.8.1 | Function | 250 | PMD Interface
615 | 20.5.5.8.2 | Semantics of the service primitive | 250 | PMD Interface
616 | 20.5.5.8.3 | When generated | 250 | PMD Interface
617 | 20.5.5.8.4 | Effect of receipt | 250 | PMD Interface
618 | 20.5.5.9 | PMD_TX_PARAMETERS.request | 250 | PMD Interface
619 | 20.5.5.9.1 | Function | 250 | PMD Interface
620 | 20.5.5.9.2 | Semantic of the service primitive | 250 | PMD Interface
621 | 20.5.5.9.3 | When generated | 250 | PMD Interface
642 | 20.5.5.9.4 | Effect of receipt | 250 | PMD Interface
643 | 20.6 | Optional Features | 253 | Features
3 | 20.7 | Rate Dependent Parameters for High Throughput Modulation and Coding Schemes (MCS) | 253 | MCS
4 | 3 | Definitions | 2 | General
5 | 4 | Abbreviations and acronyms | 3 | General
6 | 5 | General description | 6 | General
7 | 5.2.7 | HT STA | 6 | Features
8 | 5.2.7.1 | PHY Enhancements Requiring MAC Signaling | 7 | Features
9 | 5.2.7.2 | General description of HT Features | 7 | Features
10 | 5.2.8 | HT STA | 8 | Features
11 | 5.3 | Logical Service Interfaces | 8 | Features
12 | 5.3.1 | SS | 9
13 | 5.3.2 | DSS | 9
14 | 5.4 | Overview of the services | 10 | General
15 | 5.4.9 | Radio link management | 10 | General
16 | 5.4.9.1 | Link adaptation | 10 | Link Adaptation
17 | 5.4.9.2 | Transmit beamforming | 10 | Beamforming
18 | 5.4.9.3 | Antenna selection | 10 | Antenna Selection
19 | 5.6 | Relationship between services | 10 | General
20 | 6 | MAC service definition | 11 | MAC Interface
21 | 6.1 | Overview of MAC services | 11 | MAC Interface
22 | 6.1.1 | Data service | 11 | MAC Interface
23 | 6.1.2 | Security services | 11 | MAC Interface
24 | 6.1.3 | MSDU ordering | 11 | MAC Interface
25 | 6.1.4 | MSDU format | 11 | MAC Interface
26 | 6.1.5 | MAC data service architecture | 11 | MAC Interface
27 | 6.2 | Detailed service specification | 13 | MAC Interface
28 | 6.2.1 | MAC data services | 13 | MAC Interface
29 | 7 | Frame formats | 13 | Frame Formats
30 | 7.1 | MAC frame formats | 14 | Frame Formats
31 | 7.1.1 | Conventions | 14 | Frame Formats
32 | 7.1.2 | General frame format | 14 | Frame Formats
33 | 7.1.3 | Frame fields | 15 | Frame Formats
35 | 7.1.3.1 | Frame Control field | 15 | Frame Formats
34 | 7.1.3.1.10 | Order field | 15 | Frame Formats
36 | 7.1.3.1.2 | Type and Subtype Fields | 0 | Frame Formats
37 | 7.1.3.1.5 | More Fragments field | 15 | Frame Formats
38 | 7.1.3.2 | Duration/ID field | 15 | Frame Formats
39 | 7.1.3.3 | Address Fields | 15 | Frame Formats
40 | 7.1.3.4 | Sequence Control Field | 15 | Frame Formats
41 | 7.1.3.5 | QoS Control Field | 15 | Frame Formats
42 | 7.1.3.5.3 | Ack Policy subfield | 16 | Frame Formats
43 | 7.1.3.5.6 | TXOP Duration Requested subfield | 17 | Frame Formats
44 | 7.1.3.6 | Frame Body field | 17 | Frame Formats
45 | 7.1.3.7 | FCS field | 17 | Frame Formats
46 | 7.1.3.8 | HT Control Field | 17 | Frame Formats
47 | 7.1.4 | Duration/ID field in data and management frames | 21 | Frame Formats
48 | 7.2 | Format of individual frame types | 22 | Frame Formats
49 | 7.2.1 | Control frames | 22 | Frame Formats
50 | 7.2.1.1 | RTS frame format | 22 | Frame Formats
51 | 7.2.1.2 | CTS frame format | 22 | Frame Formats
52 | 7.2.1.3 | ACK frame format | 22 | Frame Formats
53 | 7.2.1.4 | PS-Poll frame format | 22 | Frame Formats
54 | 7.2.1.5 | CF-End frame format | 22 | Frame Formats
55 | 7.2.1.6 | CF-End+CF-Ack frame format | 22 | Frame Formats
56 | 7.2.1.7 | Block Ack Request (BlockAckReq) frame format | 22 | Block Ack
57 | 7.2.1.7.1 | Simple Block Ack Request (Simple BlockAckReq) | 23 | Block Ack
58 | 7.2.1.7.2 | Block Ack Request (BlockAckReq) frame format (compressed) | 24 | Block Ack
59 | 7.2.1.7.3 | Multiple TID Block Acknowledgement Request | 24 | Block Ack
60 | 7.2.1.8 | Block Ack (BlockAck) frame format | 25 | Block Ack
61 | 7.2.1.8.1 | Simple Block Ack (Simple BlockAck) | 27 | Block Ack
62 | 7.2.1.8.2 | Block Ack (BlockAck) frame format (compressed) | 27 | Block Ack
63 | 7.2.1.8.3 | Multiple TID Block Acknowledgement | 28 | Block Ack
64 | 7.2.2 | Data frames | 29 | Frame Formats
65 | 7.2.2.1 | Aggregated MSDU Format (A-MSDU) | 30 | A-MSDU
66 | 7.2.2.2 | QoS Null Embedding of Management Action | 31 | Management Frames
75 | 7.2.3 | Management frames | 32 | Management Frames
76 | 7.2.3.1 | Beacon frame format | 32 | Management Frames
77 | 7.2.3.10 | Authentication frame format | 35 | Management Frames
67 | 7.2.3.11 | Deauthentication | 35 | Management Frames
68 | 7.2.3.12 | Action frame format | 35 | Management Frames
69 | 7.2.3.2 | IBSS ATIM frame format | 32 | Management Frames
70 | 7.2.3.3 | Disassociation frame format | 32 | Management Frames
71 | 7.2.3.4 | Association Request frame format | 32 | Management Frames
72 | 7.2.3.5 | Association Response frame format | 33 | Management Frames
73 | 7.2.3.6 | Reassociation Request frame format | 33 | Management Frames
74 | 7.2.3.7 | Reassociation Response frame format | 34 | Management Frames
78 | 7.2.3.8 | Probe Request frame format | 34 | Management Frames
79 | 7.2.3.9 | Probe Response frame format | 34 | Management Frames
80 | 7.3 | Management frame body components | 35 | Management Frames
89 | 7.3.1 | Fields that are not information elements | 35 | Management Frames
90 | 7.3.1.1 | Authentication Algorithm Number field | 35 | Management Frames
91 | 7.3.1.10 | Timestamp field | 36 | Management Frames
92 | 7.3.1.11 | Action field | 36 | Management Frames
93 | 7.3.1.12 | Dialog Token field | 36 | Management Frames
94 | 7.3.1.13 | DLS Timeout Value field | 36 | Management Frames
95 | 7.3.1.14 | Block Ack Parameter Set field | 36 | Block Ack
96 | 7.3.1.15 | Block Ack Timeout Value field | 37 | Block Ack
81 | 7.3.1.16 | DELBA Parameter Set field | 37 | Block Ack
82 | 7.3.1.17 | QoS Info field | 37 | Management Frames
83 | 7.3.1.2 | Authentication Transaction Sequence Number field | 35 | Management Frames
84 | 7.3.1.3 | Beacon Interval field | 35 | Management Frames
85 | 7.3.1.4 | Capability Information field | 35 | Management Frames
86 | 7.3.1.5 | Current AP Address field | 35 | Management Frames
87 | 7.3.1.6 | Listen Interval field | 35 | Management Frames
88 | 7.3.1.7 | Reason Code field | 35 | Management Frames
97 | 7.3.1.8 | AID field | 36 | Management Frames
98 | 7.3.1.9 | Status Code field | 36 | Management Frames
107 | 7.3.2 | Information elements | 37 | Management Frames
108 | 7.3.2.1 | SSID element | 37 | Management Frames
109 | 7.3.2.10 | Hopping Pattern Parameters information element | 38 | Management Frames
110 | 7.3.2.11 | Hopping Pattern Table information element | 38 | Management Frames
111 | 7.3.2.12 | Request information element | 38 | Management Frames
112 | 7.3.2.13 | ERP Information element | 38 | Management Frames
113 | 7.3.2.14 | Extended Supported Rates element | 38 | Management Frames
114 | 7.3.2.15 | Power Constraint element | 38 | Coexistence
115 | 7.3.2.16 | Power Constraint element | 38 | Coexistence
116 | 7.3.2.17 | TPC Request element | 38 | Coexistence
99 | 7.3.2.18 | TPC Report element | 38 | Coexistence
117 | 7.3.2.19 | Supported Channels element | 38 | Coexistence
118 | 7.3.2.2 | Supported Rates element | 37 | Coexistence
119 | 7.3.2.20 | Channel Switch Announcement element | 38 | Coexistence
120 | 7.3.2.20A | New Extension Channel Offset element | 38 | Coexistence
121 | 7.3.2.21 | Measurement Request element | 39 | Management Frames
122 | 7.3.2.21.1 | Basic request | 39 | Management Frames
123 | 7.3.2.21.2 | CCA request | 39 | Management Frames
124 | 7.3.2.21.3 | RPI histogram request | 39 | Management Frames
125 | 7.3.2.22 | Measurement Report element | 39 | Management Frames
126 | 7.3.2.22.1 | Basic report | 39 | Management Frames
127 | 7.3.2.22.2 | CCA report | 39 | Management Frames
128 | 7.3.2.22.3 | RPI histogram report | 39 | Management Frames
129 | 7.3.2.23 | Quiet element | 39 | Management Frames
130 | 7.3.2.24 | IBSS DFS element | 39 | Management Frames
131 | 7.3.2.25 | RSN information element | 39 | Security
132 | 7.3.2.25.1 | Cipher suites | 39 | Security
133 | 7.3.2.25.2 | AKM suites | 39 | Security
134 | 7.3.2.25.3 | RSN capabilities | 40 | Security
135 | 7.3.2.25.4 | PMKID | 40 | Security
136 | 7.3.2.26 | Vendor Specific information element | 40 | Management Frames
137 | 7.3.2.27 | QBSS Load element | 40 | Management Frames
100 | 7.3.2.28 | EDCA Parameter Set element | 40 | Management Frames
138 | 7.3.2.29 | TSPEC element | 40 | TSPEC
139 | 7.3.2.3 | FH Parameter Set element | 37 | Management Frames
140 | 7.3.2.30 | TCLAS element | 40 | TSPEC
141 | 7.3.2.31 | TS Delay element | 40 | TSPEC
142 | 7.3.2.32 | TCLAS Processing element | 40 | TSPEC
101 | 7.3.2.33 | Schedule element | 40 | TSPEC
143 | 7.3.2.34 | QoS Capability element | 40 | Management Frames
144 | 7.3.2.4 | DS Parameter Set element | 37 | Management Frames
145 | 7.3.2.46 | Fast BSS transition EAPOL-Key information element (EAPKIE) | 40 | Security
146 | 7.3.2.47 | HT Capabilities | 40 | HT Elements
147 | 7.3.2.47.1 | HT Capability element | 41 | HT Elements
148 | 7.3.2.47.2 | HT Capabilities Info field | 41 | HT Elements
149 | 7.3.2.47.3 | MAC HT parameters Info field | 44 | HT Elements
150 | 7.3.2.47.4 | Supported MCS set field | 45 | HT Elements
151 | 7.3.2.47.5 | Extended HT Capabilities Info field | 46 | HT Elements
152 | 7.3.2.47.6 | Transmit Beamforming Capability | 47 | Beamforming
102 | 7.3.2.47.7 | Antenna Selection Capability | 50 | Antenna Selection
103 | 7.3.2.48 | Additional HT Information Elements | 51 | HT Elements
104 | 7.3.2.5 | CF Parameter Set element | 37 | Management Frames
105 | 7.3.2.6 | TIM | 37 | Management Frames
106 | 7.3.2.7 | IBSS Parameter Set element | 37 | Management Frames
153 | 7.3.2.8 | Challenge Text element | 38 | Management Frames
154 | 7.3.2.9 | Country information element | 38 | Management Frames
155 | 7.4 | Action frame format details | 55 | Management Frames
156 | 7.4.1 | Spectrum management action details | 55 | Management Frames
157 | 7.4.1.1 | Measurement Request frame format | 55 | Management Frames
158 | 7.4.1.2 | Measurement Report frame format | 55 | Management Frames
159 | 7.4.1.3 | TPC Request frame format | 55 | Management Frames
160 | 7.4.1.4 | TPC Report frame format | 55 | Management Frames
161 | 7.4.1.5 | Channel Switch Announcement frame format | 55 | Management Frames
162 | 7.4.2 | QoS Action frame details | 55 | Management Frames
163 | 7.4.2.1 | ADDTS Request frame format | 56 | TSPEC
164 | 7.4.2.2 | ADDTS Response frame format | 56 | TSPEC
165 | 7.4.2.3 | DELTS frame format | 56 | TSPEC
166 | 7.4.2.4 | Schedule frame format | 56 | TSPEC
167 | 7.4.3 | DLS Action frame details | 56 | DLS
168 | 7.4.3.1 | DLS Request frame format | 56 | DLS
169 | 7.4.3.2 | DLS Response frame format | 56 | DLS
170 | 7.4.3.3 | DLS Teardown frame format | 56 | DLS
171 | 7.4.4 | Block Ack Action frame details | 56 | Block Ack
172 | 7.4.4.1 | ADDBA Request frame format | 57 | Block Ack
173 | 7.4.4.2 | ADDBA Response frame format | 57 | Block Ack
174 | 7.4.4.3 | DELBA frame format | 57 | Block Ack
175 | 7.4.5 | Radio Measurement action details | 57 | Management Frames
176 | 7.4.6 | Fast BSS transition action details | 57 | Management Frames
185 | 7.4.7 | HT Management Action Frames details | 57 | HT Action Frames
177 | 7.4.7.1 | Recommended Transmission Channel Width Management Action Frame | 57 | Coexistence
178 | 7.4.7.10 | PSMP | 76 | PSMP
179 | 7.4.7.2 | MIMO Power Save Management Action Frame | 58 | Power Management
180 | 7.4.7.3 | PCO Phase Request Management Action Frame | 59 | PCO
181 | 7.4.7.4 | MIMO Channel Measurement frame | 59 | Beamforming
182 | 7.4.7.5 | Reciprocity Correction frame | 62 | Beamforming
183 | 7.4.7.6 | MIMO CSI Matrices frame | 63 | Beamforming
184 | 7.4.7.7 | MIMO Uncompressed Steering Matrices frame | 68 | Beamforming
186 | 7.4.7.8 | Compressed Steering Matrices Feedback frame | 72 | Beamforming
187 | 7.4.7.9 | Antenna Selection Indices Feedback Frame | 75 | Antenna Selection
188 | 7.4A | Aggregated MPDU frames | 78 | A-MPDU
189 | 7.4A.1 | Aggregated MPDU format (A-MPDU) | 78 | A-MPDU
190 | 7.4A.1.1 | CRC | 79 | A-MPDU
191 | 7.4A.1.2 | De-aggregation (Informative) | 79 | A-MPDU
192 | 7.4A.2 | A-MPDU Contents | 80 | A-MPDU
193 | 7.5 | Frame usage | 81 | A-MPDU
194 | 8 | Security | 81 | Security
195 | 8.1 | Framework | 81 | Security
196 | 8.2 | Pre-RSNA security methods | 81 | Security
197 | 8.3 | RSNA data confidentiality protocols | 82 | Security
198 | 8.4 | RSNA security association management | 82 | Security
199 | 8.5 | Keys and key distribution | 82 | Security
200 | 8.6 | Mapping EAPOL keys to IEEE 802.11 keys | 82 | Security
201 | 8.7 | Per-frame pseudo-code | 82 | Security
202 | 8.8 | Security for HT STA | 82 | Security
238 | 9 | MAC sublayer functional description | 82 | MAC Operation
203 | 9.1 | Block Acknowledgment (Block Ack) | 91 | Block Ack
239 | 9.1 | MAC architecture | 82 | MAC Operation
240 | 9.1.5 | Fragmentation/defragmentation overview | 82 | MAC Operation
241 | 9.10.1 | Introduction | 91 | Block Ack
242 | 9.10.2 | Setup and modification of the Block Ack parameters | 91 | Block Ack
243 | 9.10.3 | Data and acknowledgement transfer | 92 | Block Ack
244 | 9.10.4 | Receive Buffer Operation | 92 | Block Ack
245 | 9.10.5 | Teardown of the Block Ack mechanism | 92 | Block Ack
246 | 9.10.6 | Use of Compressed bitmap | 92 | Block Ack
247 | 9.10.7 | N-Immediate BlockAck extensions | 92 | Block Ack
248 | 9.10.7.1 | BlockAck Extension Architecture | 93 | Block Ack
249 | 9.10.7.2 | Rx reordering buffer control | 93 | Block Ack
250 | 9.10.7.3 | Scoreboard context control in full state | 94 | Block Ack
251 | 9.10.7.4 | Scoreboard context control in partial state | 94 | Block Ack
252 | 9.10.7.5 | Scoreboard context control of BlockAck | 95 | Block Ack
253 | 9.10.7.6 | Scoreboard context control of BlockAckReq | 95 | Block Ack
254 | 9.10.7.7 | Originator's behavior | 95 | Block Ack
255 | 9.10.7.8 | Maintaining the BlockAck state at the originator | 95 | Block Ack
256 | 9.10.7.9 | Originator's support of Responder's partial state | 96 | Block Ack
257 | 9.10.8 | N-Delayed BlockAck extensions | 96 | Block Ack
258 | 9.10.8.1 | N-Delayed BlockAck negotiation | 96 | Block Ack
259 | 9.10.8.2 | Operation of N-Delayed BlockAck | 96 | Block Ack
260 | 9.11 | No Acknowledgment (No Ack) | 97 | MAC Operation
261 | 9.12 | Frame exchange sequences | 97 | MAC Operation
262 | 9.13 | Protection mechanism for non-ERP receivers | 104 | Protection Mechanisms
263 | 9.14 | Protection mechanisms for different HT PHY options | 105 | Protection Mechanisms
264 | 9.14.1 | RIFS Protection | 105 | RIFS
265 | 9.14.2 | Green Field Protection | 105 | Protection Mechanisms
266 | 9.15 | L-SIG TXOP Protection | 105 | Protection Mechanisms
267 | 9.15.1 | L-SIG TXOP Protection Rules at the Initiator | 106 | Protection Mechanisms
268 | 9.15.2 | L-SIG TXOP Protection Rules at the Responder | 106 | Protection Mechanisms
269 | 9.15.3 | L-SIG TXOP Protection Rules at Third Party HT | 106 | Protection Mechanisms
270 | 9.16 | Protection mechanisms for Aggregation Exchange Sequences | 107 | Protection Mechanisms
271 | 9.16.1 | Generally | 107 | Protection Mechanisms
272 | 9.16.2 | Long NAV | 107 | Protection Mechanisms
273 | 9.16.3 | Truncation of TXOP | 108 | Protection Mechanisms
274 | 9.17 | Reverse direction | 109 | MAC Operation
275 | 9.17.1 | Reverse direction aggregation exchanges | 109 | MAC Operation
276 | 9.17.2 | Bi-Directional Data Exchange Rules | 110 | MAC Operation
277 | 9.17.3 | Constraints regarding responses | 111 | MAC Operation
278 | 9.18 | PSMP | 111 | PSMP
279 | 9.18.1 | Scheduled PSMP | 111 | PSMP
280 | 9.18.1.1 | PSMP sequence | 111 | PSMP
281 | 9.18.1.1.1 | Down Link Transmission | 113 | PSMP
282 | 9.18.1.1.2 | Up Link Transmission | 113 | PSMP
283 | 9.18.1.1.2.1 | Scheduling of Up Link Transmissions | 114 | PSMP
284 | 9.18.2 | Multi-phase PSMP | 114 | PSMP
285 | 9.18.2.1 | PSMP Power management | 116 | PSMP
286 | 9.18.3 | MTBA rules in scheduled PSMP sequence | 116 | PSMP
287 | 9.18.3.1 | ULT payload retransmission | 116 | PSMP
288 | 9.18.4 | Unscheduled PSMP | 117 | PSMP
289 | 9.19 | Link Adaptation | 117 | Link Adaptation
290 | 9.19.1 | Introduction (informative) | 117 | Link Adaptation
291 | 9.19.2 | Link Adaptation using the HT Control Field | 118 | Link Adaptation
204 | 9.19.3 | Immediate Response Frame Exchange for HT Control | 119 | Link Adaptation
292 | 9.19.4 | Fast Link Adaptation using explicit feedback | 119 | Link Adaptation
206 | 9.2 | DCF | 82 | MAC Operation
207 | 9.2.3 | IFS | 82 | MAC Operation
208 | 9.2.3.1 | SIFS | 83 | MAC Operation
209 | 9.2.3.2 | PIFS | 83 | MAC Operation
210 | 9.2.3.3 | DIFS | 83 | MAC Operation
211 | 9.2.3.4 | AIFS | 83 | MAC Operation
212 | 9.2.3.5 | Extended IFS (EIFS) | 83 | MAC Operation
214 | 9.2.3.6 | RIFS | 83 | RIFS
213 | 9.2.4 | DCF access procedure | 83 | MAC Operation
215 | 9.2.5 | DCF access procedure | 84 | MAC Operation
216 | 9.2.5.4 | Setting and resetting the NAV | 83 | MAC Operation
217 | 9.2.5.4 | Setting and resetting the NAV | 84 | MAC Operation
293 | 9.2.5.4.1 | Dual CTS Protection | 84 | Protection Mechanisms
294 | 9.2.6 | Directed MPDU transfer procedure | 84 | MAC Operation
205 | 9.20 | Transmit Beamforming | 119 | Beamforming
295 | 9.20.1 | Introduction (Informative) | 119 | Beamforming
296 | 9.20.2 | Transmit Beamforming with Implicit Feedback | 120 | Beamforming
297 | 9.20.2.1 | Calibration | 121 | Beamforming
298 | 9.20.2.1.1 | Introduction (Informative) | 121 | Beamforming
299 | 9.20.2.1.2 | Procedure | 122 | Beamforming
300 | 9.20.3 | Explicit feedback beamforming | 123 | Beamforming
301 | 9.20.3.1 | Introduction (informative) | 123 | Beamforming
302 | 9.20.3.2 | Feedback request and response rules | 123 | Beamforming
303 | 9.20.3.3 | Transmit Beamforming with explicit Feedback | 124 | Beamforming
304 | 9.21 | Antenna Selection | 125 | Antenna Selection
305 | 9.21.1 | Introduction (Informative) | 125 | Antenna Selection
306 | 9.21.2 | Procedure | 125 | Antenna Selection
307 | 9.22 | Zero Length Frame as sounding frame | 128 | ZLF
308 | 9.22.1 | Determination of ZLF destination | 128 | ZLF
309 | 9.22.2 | Determination of ZLF source | 129 | ZLF
310 | 9.23 | 40/20 Functional description | 129 | Coexistence
311 | 9.23.1 | Rules for operation in 40/20Mhz BSS | 129 | Coexistence
312 | 9.23.2 | STA CCA sensing 40/20MHz BSS | 129 | Coexistence
313 | 9.23.3 | AP CCA sensing in 40/20Mhz BSS | 130 | Coexistence
314 | 9.23.4 | NAV assertion in 40/20Mhz BSS | 130 | Coexistence
315 | 9.23.5 | Frame transmission in 40/20Mhz BSS | 130 | Coexistence
316 | 9.23.6 | Protection in 40/20MHz BSS | 130 | Coexistence
317 | 9.23.7 | CF-End in duplicated mode | 130 | Coexistence
218 | 9.23.8 | ACK and BlockAck in non-HT duplicated mode | 131 | Coexistence
219 | 9.23.9 | STA switching from 40MHz to 20MHz in 40/20MHz BSS | 131 | Coexistence
220 | 9.3 | PCF | 85 | MAC Operation
221 | 9.3.3 | PCF transfer procedure | 85 | MAC Operation
222 | 9.3.3.3 | CFPMaxDuration limit | 85 | MAC Operation
223 | 9.4 | Fragmentation | 85 | MAC Operation
224 | 9.5 | Defragmentation | 86 | MAC Operation
225 | 9.6 | Multirate support | 87 | MAC Operation
226 | 9.6.1 | Modulation classes | 88 | MAC Operation
227 | 9.6.2 | Non-HT Basic Rate calculation | 88 | Coexistence
228 | 9.7 | MSDU transmission restrictions | 89 | MAC Operation
229 | 9.8 | Operation across regulatory domains | 89 | MAC Operation
230 | 9.9 | HCF | 89 | MAC Operation
231 | 9.9.1 | HCF contention-based channel access (EDCA) | 89 | MAC Operation
232 | 9.9.1.1 | Reference Implementation | 90 | MAC Operation
233 | 9.9.1.2 | EDCA TXOPs | 90 | MAC Operation
234 | 9.9.1.3 | Obtaining an EDCA TXOP | 90 | MAC Operation
235 | 9.9.1.4 | Multiple frame transmission in an EDCA TXOP | 90 | MAC Operation
236 | 9.9.1.6 | Retransmit procedures | 90 | MAC Operation
237 | 9.9.3 | Admission Control at the HC | 90 | MAC Operation
645 | 9.9.3.2 | Controlled-access admission control | 91 | MAC Operation
647 | 9.9.4 | PSMP NAV operation | 91 | PSMP
646 | A.4 | PICS proforma-IEEE Std 802.11, 2006 Edition9 | 265 | PICS
648 | A.4.15 | Enhancements for Higher Throughput | 265 | PICS
649 | A.4.3 | IUT configuration | 265 | PICS
644 | A4.15.1 | MAC Enhancements for Higher Throughput | 265 | PICS
650 | A4.15.2 | PHY Enhancements for Higher Throughput | 271 | PICS
652 | Annex A | PICS | 265 | PICS
653 | Annex C | Formal description of MAC operation | 275 | MAC SDL
651 | Annex D | ASN.1 encoding of the MAC and PHY MIB | 276 | MIB
| Annex P | LDPC Matrix Definitions | 323 | PLCP Coding
| Boilerplate | Boilerplate | 0 | General
| C.3 | State machines for MAC stations | 275 | MAC SDL
| CA DOC | CA Document | 0 | CA DOC
| General | General | 0 | General
| Table of Contents | Table of Contents | 0 | General
| Title | Title | 0 | General

## TopicGroupings
Topic | Grouping
0 | General
A-MPDU | Frame Format
A-MSDU | Frame Format
Antenna Selection | Beamforming & Adaptation
Beamforming | Beamforming & Adaptation
Block Ack | MAC
CA DOC | CA DOC
CCA | Coexistence
Coexistence | Coexistence
DLS | MAC
Duplicate | Duplicate
Features | General
Frame Formats | Frame Format
General | General
HT Action Frames | Frame Format
HT Elements | Frame Format
Interfaces | General
Link Adaptation | Beamforming & Adaptation
MAC Interface | MAC
MAC Management | MAC
MAC Operation | MAC
MAC SDL | MAC
Management Frames | Frame Format
MCS | PHY
MIB | General
MLME | MAC
PCO | Coexistence
PHY Beamforming | Beamforming & Adaptation
PHY Characteristics | PHY
PHY General | PHY
PHY Interface | PHY
PHY Management | PHY
PHY Sounding | Beamforming & Adaptation
PICS | General
PLCP | PHY
PLCP Coding | PHY
PLCP Data | PHY
PLCP Frame Format | PHY
PLCP Greenfield | PHY
PLCP Header | PHY
PLCP Interleaver | PHY
PLCP MCS | PHY
PLCP OFDM | PHY
PLCP Preamble | PHY
PLCP Regulatory | Coexistence
PLCP STBC | PHY
PLME | PHY
PMD | PHY
PMD Interface | PHY
Power Management | MAC
Protection Mechanisms | Coexistence
PSMP | PSMP
RCPI | PHY
RIFS | Coexistence
Security | MAC
Synchronization | MAC
TSPEC | Frame Format
ZLF | Beamforming & Adaptation
General