## Title
IEEE P802.11 Wireless LANs
Submission
Designator: | doc.: IEEE 802.11-06/1576-10
Venue Date: | November 2006
First Author: | Bill Marshall, TGr Editor
Subject: | Resolution of comments received during Letter Ballot 87
Full Date: | 2006-11-14
Author(s): | Bill Marshall
ATT Labs Research
Florham Park, New Jersey
Phone: (973) 360-8718
Fax: (973) 360-8871
email: wtm@research.att.com
Abstract:
Letter Ballot 79 was a vote to submit the contents of document IEEE 802.11 "r" Draft 1.0 to Sponsor Ballot, and ran for 40 days starting
26 November 2005, and ending on 4 January 2006.
Letter Ballot 82 was a recirculation ballot, based on IEEE 802.11 "r" Draft 2.0 and the resolved comments included in 11-06-1254-29, and
ran for 20 days starting 17 March 2006 and ended on 4 April 2006.
Letter Ballot 87 was a recirculation ballot, based on IEEE 802.11 "r" Draft 3.0 and the resolved comments included in 11-06-0539-33, and
ran for 15 days starting 29 September 2006 and ended on 14 October 2006.
This document contains the comments received during Letter Ballot 87, and their resolutions.
Notice: This document has been prepared to assist IEEE 802.11. It is offered as a basis for discussion and is not binding on the contributing individual(s) or organization(s). The material in this document is subject to change in form and content after further study. The contributor(s) reserve(s) the right to add, amend or withdraw material contained herein.
Release: The contributor grants a free, irrevocable license to the IEEE to incorporate material contained in this contribution, and any modifications thereof, in the creation of an IEEE Standards publication; to copyright in the IEEE’s name any IEEE Standards publication even though it may include portions of this contribution; and at the IEEE’s sole discretion to permit others to reproduce in whole or in part the resulting IEEE Standards publication. The contributor also acknowledges and accepts that this contribution may be made public by IEEE 802.11.
Patent Policy and Procedures: The contributor is familiar with the IEEE 802 Patent Policy and Procedures <http:// ieee802.org/guides/bylaws/sb-bylaws.pdf>, including the statement "IEEE standards may include the known use of patent(s), including patent applications, provided the IEEE receives assurance from the patent holder or applicant with respect to patents essential for compliance with both mandatory and optional portions of the standard." Early disclosure to the Working Group of patent information that might be relevant to the standard is essential to reduce the possibility for delays in the development process and increase the likelihood that the draft publication will be approved for publication. Please notify the Chair <stuart.kerry@philips.com> as early as possible, in written or electronic form, if patented technology (or technology under patent application) might be incorporated into a draft standard being developed within the IEEE 802.11 Working Group. If you have questions, contact the IEEE Patent Committee Administrator at <patcom@ieee.org>.

## Comments
Project # P802.11r/D3.0, LB87 Comment Resolution
Ballot | CID | Name or person submitting comment, (by Editor) | Comment Number, in the format LASTNAME/# (by Editor) | Clause Number. Provided by Commenter. | Page Number. Provided by Commenter. | Line Number. Provided by Commenter. | Type of Comment (T) Technical, (E) Editorial. Provided by Commenter. | Part of No Vote | Page /Line, P.LL (by Editor) | Clause (by Editor) | Type E/T (Ed) | Comment | Proposed Change | Resolution | Comment Grp # | Issue # | Assigned to: | (for By-Clause) Major Clause | (for Status) Status of Comment Group | (for me) audit Col S | Rev-10 diffs 22000
LB79 | 4 | Audeh, Malik | Audeh/9 LB79/836 LB82/23 | 8.5A | 33 | 1-6 | T | Y | 0 | General | T | The implication here is that the authenticity and implied authorization of the credential established by means of a mutually-authenticated EAP method through one authenticator somehow spans authenticators. That is not possible. | Define a secure 3-party protocol between the R0 key holder, a new R1 key holder (that needs this credential it is receiving to be authenticated) and the supplicant. I have made a proposal for such a protocol to Tgr already. | (resolution to this comment agreed as part of LB79) Accepted. Addressed with the acceptance of 11-06-0173-01 | 79 |  |  | General | Approved | 1 | 0 | (resolution to this comment agreed as part of LB79) Accepted. Addressed with the acceptance of 11-06-0173-01 | 79
LB79 | 5 | Barber, Simon | Barber/9 LB79/1198 LB82/30 | General | 1 | 1 | T | Y | 0 | General | T | Baseline should be all currently published drafts - current document is not suitable to be forwarded to sponsor ballot until this is the case | change baseline to match currently published standards | (resolution to this comment agreed as part of LB79) Rejected. The base document for this amendment includes 11ma, 11e, and 11k, as stated on the first page of frontmatter and on the title page. | 79 |  |  | General | Approved | 1 | 0 | (resolution to this comment agreed as part of LB79) Rejected. The base document for this amendment includes 11ma, 11e, and 11k, as stated on the first page of frontmatter and on the title page. | 79
LB87 | 6 | Cam-Winget, Nancy | Cam-Winget/10 | General |  |  | T | Y | 0 | General | T | TGr now uses an implicit binding of how it protects the FT authentication and (re)assoc frames using the same cryptographic algorithm as the 802.1X messages. However, there is not clear description nor analysis that its current construction is sound. The issues raised in submission 11-06-1456 should be considered and the 11r adapted accordingly. | Either a separate key used to protect the 802.11 FT frames should be used to distinguish from the 802.1X frame authentication, or a new cryptographic construction should be adopted to enable same key but avoid collisions. | This comment was ruled out of order according to the criteria for valid comments in the IEEE SA Operating Procedures, 14 November 2006. See 11-06-1766-01-000r-chair-ruling.doc. | 6 | 99 |  | General | Approved | 1 | 0 | This comment was ruled out of order according to the criteria for valid comments in the IEEE SA Operating Procedures, 14 November 2006. See 11-06-1766-01-000r-chair-ruling.doc. | 6 | 99
LB87 | 7 | Cam-Winget, Nancy | Cam-Winget/11 | General |  |  | T | Y | 0 | General | T | The term AES-CMAC is too general as there may be a future case where there may be use of, say AES-CMAC-256. To explicitly define the resulting hash as 128 bits we should adopt the AES-CMAC-128 nomenclature as we have already done with HMAC-SHA1 | Replace all instances of AES-CMAC to AES-CMAC-128 | Counter. Changed to AES-128-CMAC | 1 | 7 |  | General | Approved | 1 | 0 | Counter. Changed to AES-128-CMAC | 1 | 7
LB79 | 8 | Cam-Winget, Nancy | Cam-Winget/12 LB79/298 LB82/9 | General | n/a | n/a | T | Y | 0 | General | T |  |  | (LB79 resolution was accepted by submitter) | 79 |  |  | General | Approved | 1 | 0 | (LB79 resolution was accepted by submitter) | 79
LB79 | 9 | Cam-Winget, Nancy | Cam-Winget/9 LB79/295 LB82/8 | General | n/a | n/a | T | Y | 0 | General | T |  |  | (LB79 resolution was accepted by submitter) | 79 |  |  | General | Approved | 1 | 0 | (LB79 resolution was accepted by submitter) | 79
LB87 | 10 | Chaplin, Clint | Chaplin/26 | General |  |  | T | Y | 0 | General | T | The current draft bears little resemblance to the proposal that was accepted by the group; many patches, additions, deletions, and modifications have turned the original nice neat proposal into a frankenstein monster that has the seams showing. I use the analogy to a restaurant menu description vs. the meal itself; the proof of the pudding being in the eating has shown that this particular dish isn't what was ordered. Many people have noticed this descrepancy and commented upon it. What we have here is very complex, and I claim it is too complex for the problem that is to be solved. Security people have made the claim that the current solution is so complex that it will take a year for the security claims to be validated; that to me confirms the complexity of the current draft. In addition, nobody seems willing to step up to the plate and do the actual work necessary to validate the security claims. Many ballot comments and accusations in meetings that TGr has not met the security requirements of the group's PAR also tells me that we've gone down the wrong path. Also, the current draft proposes a very narrowly crafted solution, one that will easily be broken by future amendments to the standard. Creating more work for future task groups is not an optimum use of resources. Let's solve the problem right the first time with a fully usable solution that will not be easily broken by future amendments. | Accept 11-06-1443-xx-000r-make-before-break-tentative-reassociation-replace.doc | Rejected. The comment does not provide any concrete reasons for why the existing protocol is considered complex and why the commenter feels that it violates the PAR. | 7 | 60 |  | General | Approved | 1 | 1000 |  |  | 60
LB82 | 11 | Chaplin, Clint | Chaplin/09 LB82/33 | General |  |  | T | Y | 0 | General | T | The current draft of IEEE 802.11r is overly complex, unwieldy, hard to understand, and in some ways doesn't meet the requirements of the PAR (it has been argued that the current draft doesn't meet the mandate that security not be lessened as a result). This draft is a result of two original proposals Frankensteined together with additional parts sewn on afterwards; the seams show. Three level keying heirarchies are complete overkill; IEEE 802.11i has a perfectly reasonable security solution that has been demonstrated to work over millions of of shipped units without problems. | Document 11-03-770 had a perfectly reasonable solution in Make before Break, or Tentative Association as it's called in document 11-04-606. It reuses the existing security solution as is without modifications. It is future-proofed; any conversation/protocol between a mobile unit and an AP could be carried out during the tentative association. The issues of QoS reservation hogging could be solved in several ways, any of which could be up to the particular manufacturer of equipment to implement rather than being mandated by IEEE 802.11. (One way is by marking all negotiated QoS reservations with their timestamp and marking them as tentative; tentative reservations can be tossed by the AP as it sees fit). This is also a very simple proposal; I suspect the actual text in the draft would be smaller than the necessary boilerplate text. Normative text for the editor will be developed. | (resolution to this comment agreed as part of LB82) Accept in principle: submissions accepted by the task group have improved the draft of IEEE 802.11r. The Task Group believes that the improved draft is no longer overly complex, no longer unwieldy, no longer hard to understand, and now meets the requirements of the PAR. | 82 |  |  | General | Approved | 1 | 0 | (resolution to this comment agreed as part of LB82) Accept in principle: submissions accepted by the task group have improved the draft of IEEE 802.11r. The Task Group believes that the improved draft is no longer overly complex, no longer unwieldy, no longer hard to understand, and now meets the requirements of the PAR. | 82
LB79 | 12 | Emeott, Stephen | Emeott/60 LB79/1255 LB82/31 | General |  |  | T | Y | 0 | General | T | This draft amendment provides a means for a TSTA to request a pre-reservation from a TAP, but lacks means for a TSTA to submit a query without reserving resources. A query could be used by a TSTA to determine how one or more candidate target TAP might respond to a specific TSPEC without the restrictions of a reassociation deadline. | Add a query mechanism to clause 8A.6, and define action frames and/or authentication frame formats required to support the query mechanism. A submission will be provided. | (resolution to this comment agreed as part of LB79) Rejected. Proposal to add capability for Query capability was contained in 11-06-0245-00-000r-simple-qos-resource-query.doc, but was defeated by vote: for-7, against-5, abstain-9. (commenter did not accept this resolution, response: I am satisfied with all of the LB79 resolutions but one, namely comment 1255 (requesting "Add a query mechanism ..."). A new comment was submitted on this issue.) | 79 |  |  | General | Approved | 1 | 0 | (resolution to this comment agreed as part of LB79) Rejected. Proposal to add capability for Query capability was contained in 11-06-0245-00-000r-simple-qos-resource-query.doc, but was defeated by vote: for-7, against-5, abstain-9. (commenter did not accept this resolution, response: I am satisfied with all of the LB79 resolutions but one, namely comment 1255 (requesting "Add a query mechanism ..."). A new comment was submitted on this issue.) | 79
LB79 | 13 | Frederiks, Guido | Frederiks/9 LB79/1072 LB82/28 | Various |  |  | E | Y | 0 | General | E | Editorial notes should not be in the draft text | Remove these notes | (resolution to this comment agreed as part of LB79) Accepted in principle. These Editorial Notes will not be carried over into the final document. During the development of this amendment (until the documents on which this amendment is based are finalized) they are essential in order to maintain consistency. The text of these notes will be changed to use a red font. See Comment #1266 from WG Editor. | 79 |  |  | General | Approved | 1 | 0 | (resolution to this comment agreed as part of LB79) Accepted in principle. These Editorial Notes will not be carried over into the final document. During the development of this amendment (until the documents on which this amendment is based are finalized) they are essential in order to maintain consistency. The text of these notes will be changed to use a red font. See Comment #1266 from WG Editor. | 79
LB87 | 14 | Harkins, Dan | Harkins/09 | general |  |  | T | Y | 0 | general | T | the R1KH-ID is poorly defined and is not needed. For one thing it is optional to include in the FTIE and if it's not there then how it is communicated to the STA for key derivation. For another it's 16 octets in some places and 6 in others. For another it's completely extranneous since the Nas-Id is already in all beacons and probe responses. | use the Nas-Id instead of the R1KH-ID in all key derivations. | Counter. NAS-ID deleted. | 5 | 37 |  | General | Approved | 1 | 0 | Counter. NAS-ID deleted. | 5 | 37
LB79 | 15 | Harkins, Dan | Harkins/11 LB79/843 LB82/24 | 8.5A | 33 | 1-6 | T | Y | 0 | General | T | The implication here is that the authenticity and implied authorization of the credential established by means of a mutually-authenticated EAP method through one authenticator somehow spans authenticators. That is not possible. | Define a secure 3-party protocol between the R0 key holder, a new R1 key holder (that needs this credential it is receiving to be authenticated) and the supplicant. I have made a proposal for such a protocol to Tgr already. | (resolution to this comment agreed as part of LB79) Accepted. Addressed with the acceptance of 11-06-0173-01 | 79 |  |  | General | Approved | 1 | 0 | (resolution to this comment agreed as part of LB79) Accepted. Addressed with the acceptance of 11-06-0173-01 | 79
LB79 | 16 | Kneckt, Jarkko | Kneckt/9 LB79/588 LB82/14 | General |  |  | T | Y | 0 | General | T | 802.11r does not provide any means to quarantee that all frames may be received in BSS transition | Add mechanism to inform how to obtain better transition time for BSS transition. | (resolution to this comment agreed as part of LB79) Rejected. The entire aim of the Fast BSS Transition mechanisms is to reduce the transition time and reduce such packet loss. We also note that attempts to redirect packets arriving at the "old" AP after the transition will likely result in out-of-order delivery, and streaming media packets too late to be useful. Further, there can't ever be a guarantee that nothing will be lost. However, a mechanism was added that may inform the STA about waiting packets at the AP, which it may use in its timing decision. Text contained in 11-05-1091-01-000r-use-more-data-bit.doc, and 11-06-0155-00-000r-use-more-data-bit.ppt. | 79 |  |  | General | Approved | 1 | 0 | (resolution to this comment agreed as part of LB79) Rejected. The entire aim of the Fast BSS Transition mechanisms is to reduce the transition time and reduce such packet loss. We also note that attempts to redirect packets arriving at the "old" AP after the transition will likely result in out-of-order delivery, and streaming media packets too late to be useful. Further, there can't ever be a guarantee that nothing will be lost. However, a mechanism was added that may inform the STA about waiting packets at the AP, which it may use in its timing decision. Text contained in 11-05-1091-01-000r-use-more-data-bit.doc, and 11-06-0155-00-000r-use-more-data-bit.ppt. | 79
LB82 | 17 | Kruys, Jan | Kruys/09 LB82/38 | 5 | n.a. |  | T | Y | 0 | General | T | This draft goes well beyond what is necesssary for a wireless LAN standard: a) the performance improvement promised by the new hand-over procedures have not been demonstrated and even if a demonstration would have been supplied, its applicability to actual situations would be hard to assess because of the many factors that influence events in a wireless LAN operating in license exempt spectrum. b) the security architecture proposed specifies many entities that are fully outside the scope of 802.11 - e.g. the Remote Request Broker and the Mobility Domain Controller. In fact, the upper layers of the key heirarchy should be left to other standards - or should be dealt with later if and when 802.21 solves the issues related to intersystems handover. Similary, the security aspects of mesh networks have not been analysed and documented by TGs and to avoid incompatibilities between the two amendments, -r should delay fixing the security architecture. Therefore the -r amendtment should be reduced in scope to specification of the handover protocol based on the assumption that another source will specify how the PTK and is derivatives are obtained/derived by STA and AP. Such delay would also buy some time to get a better insight into the efficacy of the reservation mechanisms. | Remove the reservation part - only leave basic Fast Transition option. Move the key heirarchy to an informative annex and describe only the interaction between STA and AP. This would cause a significant reduction in clause 8.5A as only the operation to derive PMK-R1 would be left together with the derivation of the working keys. | (resolution to this comment agreed as part of LB82) Rejected. Regarding reservations: There are some cases in which a station wants/needs to check more than one target AP to determine which provides the best combination of needed resources. This is an especially useful facility when used over the DS (since it does not use what may be scarce over the air resources of the target AP). Removing the optional FT reservation mechanism would eliminate a standard way of achieving this facility. TGr has debated this design several times and has yet to find a better way of achieving this functionality. Changes are being debated and specific modification proposals are still welcome, but it is very unlikely that 75% will vote to remove this functionality from the draft. Regarding the key hierarchy: 11i has a key hierarchy (in fact two of them). It is within scope of 802.11. Regarding mesh networks: The base document for this amendment includes 11ma and 11k. There is no support of mesh networks in this base document, and no way for 11r to specifically address mesh networks in this amendment. | 82 |  |  | General | Approved | 1 | 0 | (resolution to this comment agreed as part of LB82) Rejected. Regarding reservations: There are some cases in which a station wants/needs to check more than one target AP to determine which provides the best combination of needed resources. This is an especially useful facility when used over the DS (since it does not use what may be scarce over the air resources of the target AP). Removing the optional FT reservation mechanism would eliminate a standard way of achieving this facility. TGr has debated this design several times and has yet to find a better way of achieving this functionality. Changes are being debated and specific modification proposals are still welcome, but it is very unlikely that 75% will vote to remove this functionality from the draft. Regarding the key hierarchy: 11i has a key hierarchy (in fact two of them). It is within scope of 802.11. Regarding mesh networks: The base document for this amendment includes 11ma and 11k. There is no support of mesh networks in this base document, and no way for 11r to specifically address mesh networks in this amendment. | 82
LB87 | 18 | Lefkowitz, Martin | Lefkowitz/16 | 8.5A.1 |  |  | T | Y | 0 | General | T | My interpretation of this is that the both the R0KH and R1KH are really the authenticators, or a subset of the authenticator function, except for the fact that they may be split along functional items in a complete system. Is this correct? If not what is the relationship between the autnenticator and the key holders? You mention supplicant, but not Authenticator. Note that authenticator fuction is orthogonal to split mac architecture (i.e. the authenticator can be either in the AP or the switch). | Explain the relationship between the entities performing the key hierachy functions to the authenticators. Keep in mind that the term authenticator is mentioned in the base standard, but not key holder. If it is true that you are making FT "Split MAC Architecture" aware then you need to address this design decision is clause 5. Note that you need to address these items in a way such that a reasonably smart person trying to build a compliant system can figure out what you are describing, not someone with a cryptography background. | This comment was ruled out of order according to the criteria for valid comments in the IEEE SA Operating Procedures, 14 November 2006. See 11-06-1766-01-000r-chair-ruling.doc. | 6 | 99 |  | General | Approved | 1 | 0 | This comment was ruled out of order according to the criteria for valid comments in the IEEE SA Operating Procedures, 14 November 2006. See 11-06-1766-01-000r-chair-ruling.doc. | 6 | 99
LB87 | 19 | Lefkowitz, Martin | Lefkowitz/22 | 9 | 26 | T | Y | Y | 0 | General | T | ""Association request/response (may be sent in State 1 if and only if part of a Fast Transition after the Fast Transition Request and Response) Successful association causes STA to make a transition to state 3" Why allow an association request, why not only re-association requests for a fast transition? Seems to me there may be issues either now or in the future with the overloading of the association, and information that is passed during initial association for present and future services. | Only permit fast BSS transitions on a re-association. Get a virtual AP to handle a re-association from the same mobility domain (if this is the intent). Response for lb79 was "Rejected. While a transition is necessarily only on a re-association, the 802.11 standard allows a STA to use either a Reassociation frame or an Association frame to perform this function. There is no intent in this amendment to make such devices non-conformant" Since FT requires new firmware/drivers to do the correct thing would not require making legacy devices non conformant. However it would clear up a long standing confusion between a BSS and an ESS. | Accepted. While the cited text does not appear in the draft being balloted, D3.0 only permits Fast BSS Transitions on a Reassociation. | 1 |  |  | General | Approved | 1 | 0 | Accepted. While the cited text does not appear in the draft being balloted, D3.0 only permits Fast BSS Transitions on a Reassociation. | 1
LB87 | 20 | Malinen, Jouni | Malinen/025 | 8.5A | 29 | 5 | T | Y | 0 | General | T | 802.11r is adding support for transitions between APs without performing IEEE 802.1X authentication at every AP. One drawback of this design is that the new AP (the one that is used with full IEEE 802.1X authentication) does not receive information from the authentication server (e.g., RADIUS attributes from Access-Accept message). This includes information like lifetime of the key and potentially some other parameters that were previously configured at the authentication server, not at the APs. How is the new AP going to learn about the key lifetime (Session-Timeout attribute in case of RADIUS)? What about the other possible attributes provided from the authentication server? In addition, the EAPOL state machines are responsible for triggering full EAP re-authentication when the session times out. For this to happen, these state machines would need to be somehow initialized into suitable state even in the case when 802.1X authentication is skipped. The mechanism for doing this is not defined in the current draft. | Define a mechanism for the new AP to receive information from the authentication server for the case when IEEE 802.1X authentication is not used (i.e., FT). At minimum, this would include the lifetime of the key. Better solution would be to provide a mechanism for passing in additional data (blob of attributes from AS?) to the target AP from the current AP. If this cannot be added, add an informative note stating the limitations of 802.11r design for use of authentication server information at the APs (e.g., RADIUS attributes from Access-Accept). In addition, describe a mechanism for getting the EAPOL state machines into suitable state for triggering full EAP re-authentication. | Accepted. Addressed with the acceptance option #2 of 11-06-1805-00. | 7 | 99 |  | General | Approved | 1 | 1000 | This comment was ruled out of order according to the criteria for valid comments in the IEEE SA Operating Procedures, 14 November 2006. See 11-06-1766-01-000r-chair-ruling.doc. | 6 | 99
LB87 | 21 | Malinen, Jouni | Malinen/104 | General |  |  | T | Y | 0 | General | T | After reading the current draft couple of times, it started to look clear that there are inconsistencies in how the R0KH and R1KH terms are used as far as client/supplicant side is concerned. Most of the draft seems to be written in the way that uses R0KH/R1KH and Supplicant to distinguish between the AP and non-AP entities. In other words, it would look like these part assume that there is actually no R0KH or R1KH in the non-AP STA/Supplicant. The new text added for describing security architecture and state machines is introducing R0KH/R1KH concept for the supplicant. However, this may not be the best thing to do and at least for me, it was starting to be conflicting to rest of the draft. Is there clear understanding on whether R0KH/R1KH should be on the supplicant side? At least the R0KH-ID and R1KH-ID are only for the AP side and I don't see need for similar split on the supplicant side. In order to keep the draft consistant and to make the supplicant side simpler, I would consider removing all R0KH/R1KH references from the supplicant functionality and define these clearly as components of the AP side only. | Try to get consensus in the task group on the R0KH/R1KH use vs. supplicant. If the group agrees that R0KH/R1KH are AP-only entities, do following changes: Define R0KH/R1KH to be AP-only in clauses 3.97B, 3.97E, and 4. Rename R0KH and R1KH supplicant state machines in clause 8A.6 to FT supplicant state machines. Consider merging the existing R0KH and R1KH state machines into a single state machine since there is no separate entities on the supplicant side. There is no requirement for doing this, though, if it does not reduce complexity. At least, remove the Authorize-PMK-R1-SM() procedure from supplicant state machines since there is no need for extra authorization if the separate R0KH/R1KH entiries are removed from supplicant. | This comment was ruled out of order according to the criteria for valid comments in the IEEE SA Operating Procedures, 14 November 2006. See 11-06-1766-01-000r-chair-ruling.doc. | 6 | 99 |  | General | Approved | 1 | 0 | This comment was ruled out of order according to the criteria for valid comments in the IEEE SA Operating Procedures, 14 November 2006. See 11-06-1766-01-000r-chair-ruling.doc. | 6 | 99
LB87 | 22 | Ohara, Bob | Ohara/09 | General |  |  | T | Y | 0 | General | T | The term AES-CMAC is too general as there may be a future case where there may be use of, say AES-CMAC-256. To explicitly define the resulting hash as 128 bits we should adopt the AES-CMAC-128 nomenclature as we have already done with HMAC-SHA1 | Replace all instances of AES-CMAC to AES-CMAC-128 | Counter. Changed to AES-128-CMAC | 7 | 7 |  | General | Approved | 1 | 1000 | Accepted | 1 | 7
LB79 | 23 | Olson, Tim | Olson/55 LB79/670 LB82/16 | 8.5A.6 | 37 | 40 | T | Y | 0 | General | T | Why does the TAP have to advertise both Mobility Domain ID and PMK-R0 Key Holder? The text says both must be the same at the current TAP and the target TAP for fast transition to work. Does not the PMK-R0 HAVE to be the same in the mobility domain? | Please clarify. This commenter suggests no need to advertise the PMK-R0 Key Handler since that is redundant with mobility domain. In fact this commenter feels that the extra level in the key hierarchy is not needed. It would seem like having a single PMK and advertising the same authenticator would be sufficient. | (resolution to this comment agreed as part of LB79) Accepted in principle. The PMK-R0 key holder does NOT need to be the same at the current TAP and the target TAP, and the statement in the draft to the contrary has been removed. See also the resolution to comments 9 and 74. | 79 |  |  | General | Approved | 1 | 0 | (resolution to this comment agreed as part of LB79) Accepted in principle. The PMK-R0 key holder does NOT need to be the same at the current TAP and the target TAP, and the statement in the draft to the contrary has been removed. See also the resolution to comments 9 and 74. | 79
LB87 | 24 | Palm, Stephen | Palm/10 | 7.2.3.4 | 20 | 2 | T | Y | 0 | General | T | So how do I track an accepted resolution that has been moved to a different group? | Provide info | Accepted. This comment was accepted by TGm, and appeared in 11ma D7.0. Descriptive text for QoS Capability added was "The QoS Capability element is present when dot11QosOptionImplemented is true" | 1 |  |  | General | Approved | 1 | 0 | Accepted. This comment was accepted by TGm, and appeared in 11ma D7.0. Descriptive text for QoS Capability added was "The QoS Capability element is present when dot11QosOptionImplemented is true" | 1
LB87 | 25 | Palm, Stephen | Palm/11 | 7.2.3.6 | 20 | 47 | T | Y | 0 | General | T | So how do I track an accepted resolution that has been moved to a different group? | Provide info | Accepted. This comment was accepted by TGm, and appeared in 11ma D7.0. Descriptive text for QoS Capability added was "The QoS Capability element is present when dot11QosOptionImplemented is true" | 1 |  |  | General | Approved | 1 | 0 | Accepted. This comment was accepted by TGm, and appeared in 11ma D7.0. Descriptive text for QoS Capability added was "The QoS Capability element is present when dot11QosOptionImplemented is true" | 1
LB79 | 26 | Rayment, Stephen | Rayment/1 LB79/4 LB82/4 | General | 0 | 0 | T | Y | 0 | General | T | Has anyone assessed the ability of 11r to function in a fully distributed network, as we will find in 11s mesh implementations? What are the assumptions made by the protocol on "centralized intelligence"? | None provided. | (resolution to this comment agreed as part of LB79) The base document for this amendment includes 11ma, 11e, and 11k. There is no support of mesh networks in this base document, and no way for 11r to specifically address mesh networks in this amendment. However, we recognize that TGs is currently working on an amendment to the base document to support mesh networks. Since TGs has not yet completed its selection process, it is impossible to assess the impact of the 11r amentment on the final chosen solution. However, we presume that TGs will include support for security in its selection criteria, and in particular will provide reasonable support for the mechanisms of 11i. There are no assumptions of "centralized intelligence" beyond those that are used by 11i. | 79 |  |  | General | Approved | 1 | 0 | (resolution to this comment agreed as part of LB79) The base document for this amendment includes 11ma, 11e, and 11k. There is no support of mesh networks in this base document, and no way for 11r to specifically address mesh networks in this amendment. However, we recognize that TGs is currently working on an amendment to the base document to support mesh networks. Since TGs has not yet completed its selection process, it is impossible to assess the impact of the 11r amentment on the final chosen solution. However, we presume that TGs will include support for security in its selection criteria, and in particular will provide reasonable support for the mechanisms of 11i. There are no assumptions of "centralized intelligence" beyond those that are used by 11i. | 79
LB79 | 27 | Rayment, Stephen | Rayment/2 LB79/5 LB82/5 | General | 0 | 0 | T | Y | 0 | General | T | Has the impact of 11r on inter-node messaging and broadcast traffic been analyzed? Any significant increases would be undesirable in a mesh implementation. | None provided. | (resolution to this comment agreed as part of LB79) The base document for this amendment includes 11ma, 11e, and 11k. There is no support of mesh networks in this base document, and no way for 11r to specifically address mesh networks in this amendment. However, we recognize that TGs is currently working on an amendment to the base document to support mesh networks. Since TGs has not yet completed its selection process, it is impossible to assess the impact of the 11r amentment on the final chosen solution. However, we presume that TGs will include support for security in its selection criteria, and in particular will provide reasonable support for the mechanisms of 11i. The authentication and association message exchanges defined in 11r use uniformly fewer messages than were used in 11i. If the mesh systems set the policy fields in the FTIE to indicate "over-the-air" reservations only, there will be no inter-node message traffic beyond that done by 11k. | 79 |  |  | General | Approved | 1 | 0 | (resolution to this comment agreed as part of LB79) The base document for this amendment includes 11ma, 11e, and 11k. There is no support of mesh networks in this base document, and no way for 11r to specifically address mesh networks in this amendment. However, we recognize that TGs is currently working on an amendment to the base document to support mesh networks. Since TGs has not yet completed its selection process, it is impossible to assess the impact of the 11r amentment on the final chosen solution. However, we presume that TGs will include support for security in its selection criteria, and in particular will provide reasonable support for the mechanisms of 11i. The authentication and association message exchanges defined in 11r use uniformly fewer messages than were used in 11i. If the mesh systems set the policy fields in the FTIE to indicate "over-the-air" reservations only, there will be no inter-node message traffic beyond that done by 11k. | 79
LB87 | 28 | Stephens, Adrian | Stephens/09 | 3 |  |  | E | N | 0 | General | E | According to the style guide, a heading number 3.95b should be capitalized as shown (i.e. lower case). Upper case is reserved for the main clause number, not a subclause number. | Renumber throughout the document so that 3.95b style header numbering uses lower case letters. | Accepted. Changes to definitions in clause 3, Figure/Table numbering, and subclauses 8.5a and 11.4.4a | 1 |  |  | General | Approved | 1 | 0 | Accepted. Changes to definitions in clause 3, Figure/Table numbering, and subclauses 8.5a and 11.4.4a | 1
LB87 | 29 | Stephens, Adrian | Stephens/11 | Generally |  |  | E | N | 0 | General | E | Please add bookmarks to the .pdf file. | As in comment | Accepted. Bookmarks are already present in the balloted version of the pdf file | 1 |  |  | General | Approved | 1 | 0 | Accepted. Bookmarks are already present in the balloted version of the pdf file | 1
LB87 | 30 | Stephens, Adrian | Stephens/14 | Generally |  |  | E | N | 0 | General | E | Figure and Table titles should use an Arial font. In this draft they use a Roman font. | Change figure and table titles to a sans-serif font. | Accepted. Figure and table titles changed to Ariel, as in IEEE FrameMaker template file | 1 |  |  | General | Approved | 1 | 0 | Accepted. Figure and table titles changed to Ariel, as in IEEE FrameMaker template file | 1
LB87 | 31 | Stephens, Adrian | Stephens/15 | Generally |  |  | E | N | 0 | General | E | Wording within figures (e.g. Figure 91) should be a sans-serif font. | Check fonts within figures and change to sans-serif as appropriate. | Counter. CellBody changed to 9 pt Times New Roman (a serif font), as in IEEE FrameMaker template file. | 1 |  |  | General | Approved | 1 | 0 | Counter. CellBody changed to 9 pt Times New Roman (a serif font), as in IEEE FrameMaker template file. | 1
LB87 | 32 | Stephens, Adrian | Stephens/22 | Generally |  |  | E | Y | 0 | General | E | The term "messages" is used in the draft where it can relate to an MPDU or frame. The baseline has 62 occurances of message (mostly, but not uniquely, referring to exchanges above the MAC). In order to avoid perpetuating yet another synonym for MPDU / frame, please review use of messages and, where it relates to a MAC frame/MPDU replace with either frame or MPDU. | As in comment | This comment was ruled out of order according to the criteria for valid comments in the IEEE SA Operating Procedures, 14 November 2006. See 11-06-1766-01-000r-chair-ruling.doc. | 6 | 99 |  | General | Approved | 1 | 0 | This comment was ruled out of order according to the criteria for valid comments in the IEEE SA Operating Procedures, 14 November 2006. See 11-06-1766-01-000r-chair-ruling.doc. | 6 | 99
LB87 | 33 | Stephens, Adrian | Stephens/26 | Generally |  |  | E | Y | 0 | General | E | "...that a raget AP...". I wouldn't like to meet one of these on a dark and stormy night. It's dangers can be banished through a spell check. | Run a spell check. | Accepted | 1 |  |  | General | Approved | 1 | 0 | Accepted | 1
LB79 | 34 | Stolpman, Victor | Stolpman/1 LB79/1184 LB82/29 |  |  |  | T | Y | 0 | General | T | During a transition, the is no provision or mechanisms to prevent lost packets. The remedy is to include mechanisms that eliminate these losses or at least have near-lossless transitions. |  | (resolution to this comment agreed as part of LB79) Rejected. The entire aim of the Fast BSS Transition mechanisms is to reduce the transition time and reduce such packet loss. We also note that attempts to redirect packets arriving at the "old" AP after the transition will likely result in out-of-order delivery, and streaming media packets too late to be useful. Further, there can't ever be a guarantee that nothing will be lost. However, a mechanism was added that may inform the STA about waiting packets at the AP, which it may use in its timing decision. Text contained in 11-05-1091-01-000r-use-more-data-bit.doc, and 11-06-0155-00-000r-use-more-data-bit.ppt. | 79 |  |  | General | Approved | 1 | 0 | (resolution to this comment agreed as part of LB79) Rejected. The entire aim of the Fast BSS Transition mechanisms is to reduce the transition time and reduce such packet loss. We also note that attempts to redirect packets arriving at the "old" AP after the transition will likely result in out-of-order delivery, and streaming media packets too late to be useful. Further, there can't ever be a guarantee that nothing will be lost. However, a mechanism was added that may inform the STA about waiting packets at the AP, which it may use in its timing decision. Text contained in 11-05-1091-01-000r-use-more-data-bit.doc, and 11-06-0155-00-000r-use-more-data-bit.ppt. | 79
LB82 | 35 | Walker, Jesse | Walker/010 LB82/45 | All | 0 | 0 | T | Y | 0 | General | T | I must confess that I gave up half way through the draft, after nearly 400 comments, at which point I wanted to throw up my hands and express outrage at being forced to review a document that is obviously nowhere close to being ready for letter ballot. I expect there are very many serious issues in the second half of the document that I have not addressed. Unfortunately I see almost no tangible progress since the joint proposal was adopted a year ago. Still missing is the mapping of the functional model from the joint proposal onto 802.11 architectural elements, defined interfaces between the components, etc. What is missing is any attempt to disassemble the design and put it back together again in terms of 802.11 and 802.1X components. That is how standards are written. TGr seems stuck in some kind of "can't see the forest for the trees" dynamic. I am coming to the conclusion that TGr is arguing about numbers of angels on pins instead of bigger issues because no one on the planet, including no one in TGr, has any idea how the 802.11r design works and therefore no one can get their intellectual arms around the design. This is a sign that either the design far exceeds all human understanding, in which case it must be radically simplified to succeed, or else that collectively we have failed to do any of the system engineering required to transform the joint proposal design we adopted a year ago into a real specification. I suspect there is a bit of both. | TGr to stop worrying about when 802.11r is ratified or goes to Sponsor Ballot or whatever, and start to deal with the basic engineering issues presented by the design it adopted. The task is just basic system engineering: decompose the logical design into components and data flows, map the concepts into defined 802.11 components, and evalute whether the result meets the requirements. Iterate until there is a internally consistent and completely mechanical scheme that can be shown to satisfy all of the requirements. | (resolution to this comment agreed as part of LB82) Rejected. This comment is not proposing any changes to the text of the draft. The process of writing text and resolving comments is outside the scope of comment resolution. | 82 |  |  | General | Approved | 1 | 0 | (resolution to this comment agreed as part of LB82) Rejected. This comment is not proposing any changes to the text of the draft. The process of writing text and resolving comments is outside the scope of comment resolution. | 82
LB82 | 36 | Walker, Jesse | Walker/329 LB82/47 | 8A.1 | 64 | 50 | T | Y | 0 | 8A.1 | T | There is a more fundamental architectural issue that must be addressed, namely, which architectural component chooses whether to use 802.11i or 802.11r. This has to be part of the overall model, even if it turns out that the particular details are out of scope of 802.11r (page/line nos wrt to the red-line draft) | TGr to reach conensus on which architectural entity makes the decision of whether to use 802.11i or 802.11r within an ESS. The 802.11r specification to be updated to reflect this decision. | (resolution to this comment agreed as part of LB82) Accepted. SME of STA. Text changes given in 11-06-1035-00. | 82 |  |  | Clause 8A.1 | Approved | 34 | 0 | (resolution to this comment agreed as part of LB82) Accepted. SME of STA. Text changes given in 11-06-1035-00. | 82
LB79 | 37 | Walker, Jesse | Walker/16 LB79/365 LB82/10 | All |  |  | T | Y | 0 | General | T | What do we gain by renaming a STA into a TSTA? Sure 802.11e renamed a STA a QSTA, but why does 802.11r have to make the same mistake? All this does is make the specification sound more techy without any compensating benefit I can discern. We have had and continue to have perfectly intelligible conversations using only the terminology STA. I will go further. Transitioning is a role the STA plays, and not a STA attribute per se, so naming it as if it were is incorrect. | Change all instances of TSTA to STA | (resolution to this comment agreed as part of LB79) Accepted. Definition of TSTA also deleted from clause 3 and acronym definition from clause 4. 294 occurrences in the text. Numerous in figures. | 79 |  |  | General | Approved | 1 | 0 | (resolution to this comment agreed as part of LB79) Accepted. Definition of TSTA also deleted from clause 3 and acronym definition from clause 4. 294 occurrences in the text. Numerous in figures. | 79
LB79 | 38 | Walker, Jesse | Walker/20 LB79/369 LB82/11 | All | all |  | T | Y | 0 | General | T | Similar comment to the above: what do we gain by the terminology TAP rather than simply AP? | Change all instances of TAP to AP | (resolution to this comment agreed as part of LB79) Accepted. Text in Tables 8 and 10 "if the AP is a TAP" changed to "if dot11FastTransitionEnabled is set to true". 330 occurrences in text. Numerous in figures. | 79 |  |  | General | Approved | 1 | 0 | (resolution to this comment agreed as part of LB79) Accepted. Text in Tables 8 and 10 "if the AP is a TAP" changed to "if dot11FastTransitionEnabled is set to true". 330 occurrences in text. Numerous in figures. | 79
LB82 | 39 | Zaks, Artur | Zaks/20 LB82/48 | 11 |  |  | T | Y | 0 | 11 | T | The behavior of DLS operation during Fast Transition is not defined. The use case: STA1 and STA2 have established DLS at AP1. STA1 ( or both) move to BSS2. It is possible that DLS can be retained in the BSS2 or will exist between two BSSes: STA1 will roam to BSS2, STA2 will stay at BSS1. | Define the DLS operation under the Fast Transition. | (resolution to this comment agreed as part of LB82) Rejected. Roaming procedures when a DLS is active are already covered in 11.7 of 11ma. Nothing special related to Fast BSS Transition is needed. DLS = "Direct Link Setup", part of QAPs. frames defined in 7.4.3, procedures in 11.7. Roaming case is covered in 11.7, and basically says it may continue to work but that it a teardown can't be signaled. | 82 |  |  | Clause 11 | Approved | 44 | 0 | (resolution to this comment agreed as part of LB82) Rejected. Roaming procedures when a DLS is active are already covered in 11.7 of 11ma. Nothing special related to Fast BSS Transition is needed. DLS = "Direct Link Setup", part of QAPs. frames defined in 7.4.3, procedures in 11.7. Roaming case is covered in 11.7, and basically says it may continue to work but that it a teardown can't be signaled. | 82
LB79 | 40 | Lefkowitz, Martin | Lefkowitz/10 LB79/442 LB82/52 | introduction | iii |  | T | Y | 0.08 | introduction | E | The first paragraph of the introduction makes no mention of a secure fast BSS transition yet the second paragraph mentions PTK derivations and 4 way handshakes | Explain before the second paragraphthat TGr is concerned with a secure fast transition, or if it can be open with QOS, or what? Or take this section out, move or rename it since it appears not to really be an introduction. | (resolution to this comment agreed as part of LB79) Accepted in principle. Text rewritten by comment #742. | 79 |  |  | Boilerplate | Approved | 2 | 0 | (resolution to this comment agreed as part of LB79) Accepted in principle. Text rewritten by comment #742. | 79
LB79 | 41 | Lefkowitz, Martin | Lefkowitz/9 LB79/441 LB82/51 | introduction | iii |  | T | Y | 0.08 | introduction | E | This does not really apper to be an introduction since none of the terms are defined before they are used | Show the reader where he can understand the terms both defined by this specification, the base standard, and in the approved draft amenedments | (resolution to this comment agreed as part of LB79) Rejected. A certain familiarity with the base 802.11 specification can be assumed before a reader will attempt to understand an amendment to that specification. | 79 |  |  | Boilerplate | Approved | 2 | 0 | (resolution to this comment agreed as part of LB79) Rejected. A certain familiarity with the base 802.11 specification can be assumed before a reader will attempt to understand an amendment to that specification. | 79
LB87 | 42 | Malinen, Jouni | Malinen/009 | Introduction | Iii |  | E | N | 0.31 | Intro | E | IEEE 802.11ma removed Q (QoS) from number of abbreviations. Introduction is still using some of the old forms. | Replace QSTA with STA, QAP with AP, and QBSS with BSS in the Introduction. | Counter. Replace QSTA with QoS STA, QAP with QoS AP. QBSS remains unchanged in 11ma. | 1 |  |  | Boilerplate | Approved | 2 | 0 | Counter. Replace QSTA with QoS STA, QAP with QoS AP. QBSS remains unchanged in 11ma. | 1
LB87 | 43 | Marshall, Bill | Marshall/009 | Intro | iii | 0.31 | E | N | 0.31 | Intro | E | QSTA/QAP are obsolete terms | Change to "For a QoS STA connected to a QoS AP, …" | Accepted | 1 |  |  | Boilerplate | Approved | 2 | 0 | Accepted | 1
LB82 | 44 | Kumar, Rajneesh | Kumar/18 LB82/57 | Introduction | iii | 29 | T | Y | 0.32 | Introduction | T | There is no such thing as STA issuing a admission control request | Replace the sentence with "For a QSTA connected to a QAP, the STA may request QoS resources by issuing one or more ADDTS requests". | (resolution to this comment agreed as part of LB82) Accepted | 82 |  |  | Boilerplate | Approved | 2 | 0 | (resolution to this comment agreed as part of LB82) Accepted | 82
LB79 | 45 | Lefkowitz, Martin | Lefkowitz/11 LB79/443 LB82/58 | introduction | iii | 33 | T | Y | 0.35 | introduction | E | "It optimizes the 802.11 protocol to allow a FT-enabled STA to establish security and QoS state at a new FT-enabled AP with minimal connectivity lost to the DS." Can this be used without Tge QOS or security? | Security and/or QOS? | (resolution to this comment agreed as part of LB79) Accepted | 79 |  |  | Boilerplate | Approved | 2 | 0 | (resolution to this comment agreed as part of LB79) Accepted | 79
LB87 | 46 | Marshall, Bill | Marshall/010 | Intro | v | 0.40 | E | N | 0.40 | Intro | E | Missing Marc Jalfon | Add him to list of presenters | Accepted | 1 |  |  | Boilerplate | Approved | 2 | 0 | Accepted | 1
LB87 | 47 | Lefkowitz, Martin | Lefkowitz/21 | introduction | iii | 53 | T | Y | 0.62 | Intro | T | "IEEE 802.11k defines the neighbor reports, which can assist in optimizing scanning and give an indication of the load on each AP." IEEE 802.11k is not an approved amendment. | Delete it and if there are any refnerences to 802.11k in the draft amendment delete them too. Response :Rejected. The base document for this amendment includes 11ma, 11e, and 11k, as stated on the first page of frontmatter and on the title page. The base document is 802.11ma as well as any ratified draft amendments. 802.11r does not have a base document you have a proposed amendment that can be changed, just like 802.11k does. | Rejected. Current official timeline shows TGk's amendment reaching RevCom prior to TGr's amendment. If this holds true, the current text will be based only on ratified amendments to the standard. If the timeline changes, then this clause will be updated appropriately | 1 |  |  | Boilerplate | Approved | 2 | 0 | Rejected. Current official timeline shows TGk's amendment reaching RevCom prior to TGr's amendment. If this holds true, the current text will be based only on ratified amendments to the standard. If the timeline changes, then this clause will be updated appropriately | 1
LB79 | 48 | Lefkowitz, Martin | Lefkowitz/12 LB79/444 LB82/63 | introduction | iii | 53 | T | Y | 0.62 | introduction | T | "IEEE 802.11k defines the neighbor reports, which can assist in optimizing scanning and give an indication of the load on each AP." IEEE 802.11k is not an approved amendment. | Delete it and if there are any refnerences to 802.11k in the draft amendment delete them too. | (resolution to this comment agreed as part of LB79) Rejected. The base document for this amendment includes 11ma, 11e, and 11k, as stated on the first page of frontmatter and on the title page. | 79 |  |  | Boilerplate | Approved | 2 | 0 | (resolution to this comment agreed as part of LB79) Rejected. The base document for this amendment includes 11ma, 11e, and 11k, as stated on the first page of frontmatter and on the title page. | 79
LB79 | 49 | Barber, Simon | Barber/11 LB79/1200 LB82/73 | General | 1 | 42 | E | Y | 1.47 | General | E | The document contains notes to the task group editor, and change history section - these should not appear in a document going to sponsor ballot. | remove the notes to the task group editor and change history section | (resolution to this comment agreed as part of LB79) Accepted in principle. These Editorial Notes will not be carried over into the final document. During the development of this amendment (until the documents on which this amendment is based are finalized) they are essential in order to maintain consistency. The text of these notes will be changed to use a red font. See Comment #1266 from WG Editor. | 79 |  |  | General | Approved | 1 | 0 | (resolution to this comment agreed as part of LB79) Accepted in principle. These Editorial Notes will not be carried over into the final document. During the development of this amendment (until the documents on which this amendment is based are finalized) they are essential in order to maintain consistency. The text of these notes will be changed to use a red font. See Comment #1266 from WG Editor. | 79
LB87 | 50 | Lefkowitz, Martin | Lefkowitz/09 |  | 1 | 47 | T | Y | 1.47 | Intro | T | Since Editorial notes are not used, except to direct the editor, and I have not participated in a task group that uses them, I am not sure of the procedure to direct the editor, or reader to an understanding. Is the editorial note only added by the editor? Does it require 50% or 75% to change it, or do you just tap the editor on the shoulder and ask for the change? Must the approved text already have the editorial note in it? Also, what happens if the task group does not properly anticipate what the editor needs to do in regards to other task groups that are to be integrated? What takes precidence the task group's Editorial note or the editor of the base standard's perogative? | Please explain the process that the task group goes through to add the editorial note. Explain what the effect of the notes are to the editor of the base standard, or preferably remove them and put them in a separate document to submit to the editor with a clearly explained intent. Additionally I believe referencing TGk's intentions, or even what they are doing in a non ratified draft amendment is outside the scope of TGr's PAR. | These are editor's notes to the editor of TGr, and are added at the discretion of the TGr editor, to remind the TGr editor, to highlight the clause numbering, figure numbering, and other data that is dependent on other task groups that need to be modified in the TGr draft. | 1 |  |  | Boilerplate | Approved | 2 | 0 | These are editor's notes to the editor of TGr, and are added at the discretion of the TGr editor, to remind the TGr editor, to highlight the clause numbering, figure numbering, and other data that is dependent on other task groups that need to be modified in the TGr draft. | 1
LB87 | 51 | Marshall, Bill | Marshall/011 | 2 | 4 | 4.6 | E | N | 4.6 | 2 | E | Keep normative reference if/when SP800-38B is updated. A reference without a date indicates the most recent version of that document. | Drop "May 2005" from the citation. | Accepted | 1 |  |  | Clause 2 | Approved | 3 | 0 | Accepted | 1
LB79 | 52 | Olson, Tim | Olson/9 LB79/624 LB82/75 | 3.73 | 3 | 10 | T | Y | 5.07 | 3.97 | T | It seems as though the PMK may be derived from the MSK. So is it really the highest key in the key hierarchy? | Either remove text indicating it is the highest key or clarify the relationship with MSK. | (resolution to this comment agreed as part of LB82) Accepted in principle. Submitted as a Sponsor Ballot comment to 11ma D6.0. | 79 |  |  | Clause 3.9 | Approved | 9 | 0 | (resolution to this comment agreed as part of LB82) Accepted in principle. Submitted as a Sponsor Ballot comment to 11ma D6.0. | 79
LB79 | 53 | Walker, Jesse | Walker/9 | 3.73 | 13 | 10-11 | E | Y | 5.07 | 3.97 | E | "The highest order key used within this standard in the key management procedures defined in section 8.5." This does not seem very descriptive. | "The highest level key used within this standard for derivation of a session key." | (Due to the "Part of "No" vote" being left blank, this comment was not reconsidered during LB82. However, other comments raised this issue in LB82, and were resolved with the following) Accepted in principle. Submitted as a Sponsor Ballot comment to 11ma D6.0. | 79 |  |  | Clause 3.9 | Approved | 9 | 0 | (Due to the "Part of "No" vote" being left blank, this comment was not reconsidered during LB82. However, other comments raised this issue in LB82, and were resolved with the following) Accepted in principle. Submitted as a Sponsor Ballot comment to 11ma D6.0. | 79
LB79 | 54 | Walker, Jesse | Walker/10 LB79/359 LB82/76 | 3.73 | 13 | 11-12 | T | Y | 5.08 | 3.97 | T | "The PMK may be derived from an Extensible Authentication Protocol (EAP) method or may be obtained directly from a pre-shared key (PSK)." Why should we care where the PMK comes from? | Either (a) delete the quoted sentence, or (b) replace it with something like "The source of the PMK is outside the scope of this standard." | (resolution to this comment agreed as part of LB82) Accepted. Since this is outside the PAR of TGr, this comment has been submitted as a Sponsor Ballot comment to 11ma D6.0 | 79 |  |  | Clause 3.9 | Approved | 9 | 0 | (resolution to this comment agreed as part of LB82) Accepted. Since this is outside the PAR of TGr, this comment has been submitted as a Sponsor Ballot comment to 11ma D6.0 | 79
LB79 | 55 | Walker, Jesse | Walker/11 LB79/360 LB82/78 | 3.75 | 13 | 20-23 | T | Y | 5.16 | 3.99 | T | "A key bound to a pair of STAs and used directly to create temporal keys for link protection. The PTK is derived from the pairwise master key (PMK) or from the PMK-R1 value. The derivation includes various binding and live values such as Authenticator Address (AA), Supplicant address (SPA), Authentication nonce (ANonce), and Supplicant nonce (SNonce)." This is neither accurate nor very informative, nor a definition, for that matter. | "A concatenation of session keys for the current security association, derived from the pairwise master key. Its components include a key confirmation key (KCK), a key encryption key (KEK), and one or more temporal keys that are used to protect information exchanged over the link." | (resolution to this comment agreed as part of LB79) Accepted in principle. First sentence changed to "A concatenation of session keys, derived from the pairwise master key (PMK) or from the PMK-R1 value. Its components include a key confirmation key (KCK), a key encryption key (KEK), and one or more temporal keys that are used to protect information exchanged over the link." | 79 |  |  | Clause 3.9 | Approved | 9 | 0 | (resolution to this comment agreed as part of LB79) Accepted in principle. First sentence changed to "A concatenation of session keys, derived from the pairwise master key (PMK) or from the PMK-R1 value. Its components include a key confirmation key (KCK), a key encryption key (KEK), and one or more temporal keys that are used to protect information exchanged over the link." | 79
LB87 | 56 | Cam-Winget, Nancy | Cam-Winget/14 | 3 | 5 | 20 | E | N | 5.2 | 3.99 | E | "liveliness" should be "liveness" | Provided in comment | Accepted | 1 |  |  | Clause 3.9 | Approved | 9 | 0 | Accepted | 1
LB79 | 57 | Barber, Simon | Barber/12 LB79/1201 LB82/82 | 3.108 | 3 | 26 | T | Y | 5.27 | 3 | T | explanation uses the word typically - this is not a clear precise definition | make definition clearer and more precise. | (resolution to this comment agreed as part of LB79) Accepted in principle. Problem noted. Text identified has been deleted See resolution to #153. | 79 |  |  | Clause 3 | Approved | 4 | 0 | (resolution to this comment agreed as part of LB79) Accepted in principle. Problem noted. Text identified has been deleted See resolution to #153. | 79
LB79 | 58 | Walker, Jesse | Walker/12 LB79/361 LB82/79 | 3.108 | 13 | 26-27 | T | Y | 5.27 | 3 | T | "Typically this is the STA’s MAC address." But the AP is a STA too. | "In infrastructure mode, this is the MAC address of the device initiating association. In an IBSS, this is the MAC address of the responding device." | (resolution to this comment agreed as part of LB79) Overlap with Comment #153. Text identified has been deleted. See resolution to #153 (Resolution to #153:Accepted. Since that phrase was the only change to the definition of SPA, it has been removed from this amendment.) | 79 |  |  | Clause 3 | Approved | 4 | 0 | (resolution to this comment agreed as part of LB79) Overlap with Comment #153. Text identified has been deleted. See resolution to #153 (Resolution to #153:Accepted. Since that phrase was the only change to the definition of SPA, it has been removed from this amendment.) | 79
LB87 | 59 | Kolze, Tom | Kolze/11 | 7.3.2.54a | 17 | 31 | T | Y | 5.3 | 7.3.2.54a | T | "Fast BSS Transition" by itself needs a definition | Define | Accepted. (from 5.4.2.1 and the TGr PAR) "A STA movement from one BSS in one ESS to another BSS within the same ESS, without compromising security or existing station services, in a way that minimizes or eliminates the amount of time data connectivity between the STA and the DS is absent." | 1 | 60 |  | Clause 7.3 | Approved | 20 | 0 | Accepted. (from 5.4.2.1 and the TGr PAR) "A STA movement from one BSS in one ESS to another BSS within the same ESS, without compromising security or existing station services, in a way that minimizes or eliminates the amount of time data connectivity between the STA and the DS is absent." | 1 | 60
LB79 | 60 | Olson, Tim | Olson/11 LB79/626 LB82/81 | 3.121 | 3 | 32 | T | Y | 5.3 | 3 | T | Why is a new IE included in the definitions section? Information Elements should only be included in the appropriate chapter 7 location not in the definition section. | Remove the FTIE definition. | (resolution to this comment agreed as part of LB79) Accepted | 79 |  |  | Clause 3 | Approved | 4 | 0 | (resolution to this comment agreed as part of LB79) Accepted | 79
LB87 | 61 | Palm, Stephen | Palm/16 | 3.54a | 17 | 31 | T | Y | 5.3 | 3.54a | T | "Fast BSS Transition" by itself needs a definition | Define | Duplicate comment. See #59 | 99 |  |  | Clause 3.5 | Approved | 6 | 0 | Duplicate comment. See #59 | 99
LB82 | 62 | Kneckt, Jarkko | Kneckt/09 LB82/84 | 3 | 4 | 24-25 | T | Y | 5.32 | 3.54A | T | the text describing the FAST BSS Transition Initial association is ambiguos. One could think this is used in every type of Fast BSS Transition procedure, whereas in 8A.3 it is clearly stated this is valid only for RSN. | Clarify text to indicating "an association or reassociation procedure in an RSN during which …" | (resolution to this comment agreed as part of LB82) Accepted. Term changed to "Fast BSS Transition Initial Mobility Domain Association" throughout. Definition changed to "The first association or reassociation procedure within a Mobility Domain, during which…" | 82 |  |  | Clause 3.5 | Approved | 6 | 0 | (resolution to this comment agreed as part of LB82) Accepted. Term changed to "Fast BSS Transition Initial Mobility Domain Association" throughout. Definition changed to "The first association or reassociation procedure within a Mobility Domain, during which…" | 82
LB79 | 63 | Walker, Jesse | Walker/14 LB79/363 LB82/87 | 3.122 | 13 | 36-39 | T | Y | 5.35 | 3 | T | Why do we need the notion of an MSK? If the PMK is indeed the top of the key hierarchy from the 802.11r perspective, then any higher level key is outside scope. If the PMK is not the top of the key hierarchy from 802.11r's perspective, then the definition of the PMK needs to be changed. | Make the definitions internally consistent with one another. | (resolution to this comment agreed as part of LB82) Accepted. Definition of MSK unchanged from 11ma D6.0 | 79 |  |  | Clause 3 | Approved | 4 | 0 | (resolution to this comment agreed as part of LB82) Accepted. Definition of MSK unchanged from 11ma D6.0 | 79
LB87 | 64 | Kruys, Jan | Kruys/09 | 3.86A | 5 | 31 | T | Y | 5.36 | 3.86A | T | The definition of "Mobility Domain" is not a definition and the description makes no sense (domains do not provide services!) | Replace the definition as follows: A Mobility Domain is the collection of STAs that provide and make use of FT mobility dervices as defined in this standard | Counter. Bullet (3) "access to common network services is available through all APs in the same Mobility Domain" removed from the definition. | 2 | 60 |  | Clause 3.8 | Approved | 8 | 0 | Counter. Bullet (3) "access to common network services is available through all APs in the same Mobility Domain" removed from the definition. | 2 | 60
LB82 | 65 | Stolpman, Victor | Stolpman/12 LB82/88 | 3 | 4 | 29 | T | Y | 5.37 | 3.86A | T | Text "When Fast BSS Transition is enabled, the mobility domain provides ..." is ambiguos. If Fast BSS Transition is not enabled, why should the Mobility Domain Identifier be provided? | Change to "The mobility domain is used when Fast BSS Transition is enabled and provides …" | (resolution to this comment agreed as part of LB82) Accepted. However, note that the Mobility Domain may be used other than for Fast BSS Transition. | 82 |  |  | Clause 3.8 | Approved | 8 | 0 | (resolution to this comment agreed as part of LB82) Accepted. However, note that the Mobility Domain may be used other than for Fast BSS Transition. | 82
LB82 | 66 | Stolpman, Victor | Stolpman/09 LB82/91 | 3 | 4 | 30 | T | Y | 5.39 | 3.86A | T | "(1) use of Fast BSS Transition procedures is possible between any two BSSs using either direct communication or through the STA’s existing association with its current AP; (2) a common key hierarchy is accessible at all BSSs; and (3) access to common network services is available through all BSSs": the text never indicates this is true only for BSS whose APs advertise the same Mobility Domain Identifier. The text indicates that "APs in the same mobility domain advertise the same Mobility Domain Identifier", but this does not imply that assurances (1), (2) and (3) are true only for BSSs in the same Mobility Domain. | Modify text to "(1) use of Fast BSS Transition procedures is possible between any two BSSs in the same mobility domain using either direct communication or through the STA’s existing association with its current AP; (2) a common key hierarchy is accessible at all BSSs in the same mobility domain ; and (3) access to common network services is available through all BSSs in the same mobility domain." | (resolution to this comment agreed as part of LB82) Accepted. Note that the text provided was modified slightly by another comment, specifically changing use of "BSS" to "AP". | 82 |  |  | Clause 3.8 | Approved | 8 | 0 | (resolution to this comment agreed as part of LB82) Accepted. Note that the text provided was modified slightly by another comment, specifically changing use of "BSS" to "AP". | 82
LB87 | 67 | Sood, Kapil | Sood/131 | 3.199 | 5 | 10 | E | N | 5.4 | 3.86a | E | Clarify "through the STAs current AP" | To be "through the RRB in the STA's current AP's SME". | (resolution to this comment agreed as part of LB82) Accepted | 82 |  |  | Clause 3.8 | Approved | 8 | 0 | (resolution to this comment agreed as part of LB82) Accepted | 82
LB87 | 68 | Sood, Kapil | Sood/009 | 3.86 | 5 | 41 | T | Y | 5.41 | 3.86a | T | Bullet (3) - Neither it is defined in Rev-ma-8.0 what these "network services" are, nor, it is clear what services is being referred to here. | Suggest removing bullet (3). Or, add a complete list of network services that are provided within the MD | Accepted | 2 | 60 |  | Clause 3.8 | Approved | 8 | 0 | Accepted | 2 | 60
LB87 | 69 | Sood, Kapil | Sood/010 | 3.86 | 5 | 41 | T | Y | 5.41 | 3.86a | T | Bullet (3) - Are these services higher layer(s) functions? They are not defined in Rev-ma-8.0 | Suggest we remove this bullet (3) complete sentence from the text. | Accepted | 2 | 60 |  | Clause 3.8 | Approved | 8 | 0 | Accepted | 2 | 60
LB87 | 70 | Tolpin, Alexander | Tolpin/09 | 3.86 | 5 | 41 | T | Y | 5.41 | 3.86A | T | Bullet (3) - Neither it is defined in Rev-ma-8.0 what these "network services" are, nor, it is clear what services is being referred to here. | Suggest removing bullet (3). Or, add a complete list of network services that are provided within the MD | Accepted | 2 | 60 |  | Clause 3.8 | Approved | 8 | 0 | Accepted | 2 | 60
LB87 | 71 | Tolpin, Alexander | Tolpin/10 | 3.86 | 5 | 41 | T | Y | 5.41 | 3.86A | T | Bullet (3) - Are these services higher layer(s) functions? They are not defined in Rev-ma-8.0 | Suggest we remove this bullet (3) complete sentence from the text. | Accepted | 2 | 60 |  | Clause 3.8 | Approved | 8 | 0 | Accepted | 2 | 60
LB87 | 72 | Lefkowitz, Martin | Lefkowitz/10 | table 8 | 7 | 61 | T | Y | 5.48 | 3 | T | NAS-ID or NAS undefined | Define it in section 3 or 4 | Counter. NAS-ID deleted. | 5 | 37 |  | Clause 3 | Approved | 4 | 0 | Counter. NAS-ID deleted. | 5 | 37
LB87 | 73 | Stephens, Adrian | Stephens/23 | 7.3.2.50 |  |  | T | Y | 5.48 | 3.89c | T | I cannot find a definition of NAS-ID. | Add definition of NAS-ID to the draft. Add reference from here [Ed: 7.3.2.49] to that definition. | Counter. NAS-ID deleted. | 5 | 37 |  | Clause 3.8 | Approved | 8 | 0 | Counter. NAS-ID deleted. | 5 | 37
LB79 | 74 | Walker, Jesse | Walker/21 LB79/370 LB82/95 | 3.125 | 13 | 60 | T | Y | 5.55 | 3.95B | T | "…current TAP…" It is no longer a "transition AP" from the STA's perspective, at least not after the mobile STA has moved beyond identifying this AP as its next target and associates with it. | Change to "…current AP…" | (resolution to this comment agreed as part of LB79) Rejected. This over-the-DS communication is happening prior to (re)association (which only happens over-the-air). So it is still proper to refer to the two APs involved as "current AP" and "target AP" | 79 |  |  | Clause 3.9 | Approved | 9 | 0 | (resolution to this comment agreed as part of LB79) Rejected. This over-the-DS communication is happening prior to (re)association (which only happens over-the-air). So it is still proper to refer to the two APs involved as "current AP" and "target AP" | 79
LB87 | 75 | Sood, Kapil | Sood/129 | 3.184 | 4 | 46 | T | Y | 5.57 | 3.95b | T | Action Frames are between the SMEs, and hence, not between the SME on STA and RRB on AP. If so, then RRB is a service within SME. | Clarify. | (resolution to this comment agreed as part of LB82) Accepted. Changed to "AP's SME's RRB" two places | 82 |  |  | Clause 3.9 | Approved | 9 | 0 | (resolution to this comment agreed as part of LB82) Accepted. Changed to "AP's SME's RRB" two places | 82
LB82 | 76 | Sood, Kapil | Sood/009 LB82/99 | 3.184 | 4 | 46 | T | Y | 5.57 | 3.95B | T | Action Frames are between the SMEs, and hence, not between the SME on STA and RRB on AP. If so, then RRB is a service within SME. | Clarify. | (resolution to this comment agreed as part of LB82) Accepted. Changed to "AP's SME's RRB" two places | 82 |  |  | Clause 3.9 | Approved | 9 | 0 | (resolution to this comment agreed as part of LB82) Accepted. Changed to "AP's SME's RRB" two places | 82
LB87 | 77 | Sood, Kapil | Sood/011 | 3.95B | 5 | 59 | T | Y | 5.59 | 3.95B | T | …and the Target AP's SME's RRB". It is clear that the end-point is the Target APs SME - what is not clear is that it is the RRB component within that SME. If the target AP's SME's RRB is distinct from the Target AP's SME's R1KH, then we need to define additinal key management procedures. | Remove the text RRB, in this sentence. So, the new text would read, "…target AP's SME." | Rejected. 8A.7 defines the RRB in the target AP as the component that processes the remote request and generates the response. | 4 | 13 |  | Clause 3.9 | Approved | 9 | 0 | Rejected. 8A.7 defines the RRB in the target AP as the component that processes the remote request and generates the response. | 4 | 13
LB87 | 78 | Sood, Kapil | Sood/012 | 3.95B | 5 | 59 | T | Y | 5.59 | 3.95B | T | The text "The RRB converts…encapsulation" refers to the function of the Current APs RRB. This definition does not apply to the RRB on the Target AP acting as a terminating point for Over-the-DS | Suggest removing the RRB as the terminating point for over-the-DS communication. Specifically, remove the text "'s RRB"in the previous sentence. | Counter. Changed sentence to "The RRB in the Current AP's SME converts…" | 4 | 13 |  | Clause 3.9 | Approved | 9 | 0 | Counter. Changed sentence to "The RRB in the Current AP's SME converts…" | 4 | 13
LB87 | 79 | Tolpin, Alexander | Tolpin/11 | 3.95B | 5 | 59 | T | Y | 5.59 | 3.95B | T | …and the Target AP's SME's RRB". It is clear that the end-point is the Target APs SME - what is not clear is that it is the RRB component within that SME. If the target AP's SME's RRB is distinct from the Target AP's SME's R1KH, then we need to define additinal key management procedures. | Remove the text RRB, in this sentence. So, the new text would read, "…target AP's SME." | Duplicate comment. See #77 | 99 |  |  | Clause 3.9 | Approved | 9 | 0 | Duplicate comment. See #77 | 99
LB87 | 80 | Tolpin, Alexander | Tolpin/12 | 3.95B | 5 | 59 | T | Y | 5.59 | 3.95B | T | The text "The RRB converts…encapsulation" refers to the function of the Current APs RRB. This definition does not apply to the RRB on the Target AP acting as a terminating point for Over-the-DS | Suggest removing the RRB as the terminating point for over-the-DS communication. Specifically, remove the text "'s RRB"in the previous sentence. | Duplicate comment. See #79 | 99 |  |  | Clause 3.9 | Approved | 9 | 0 | Duplicate comment. See #79 | 99
LB79 | 81 | Walker, Jesse | Walker/24 LB79/373 LB82/101 | 3.126 | 13 | 64 | T | Y | 5.62 | 3.97A | T | Earlier the notions of PMK and even MSK were introduced as being the "top" of the key hierarchy, yet here again is another key that claims to be the top. This will not do. | Replace "The top level of the FT key hierarchy…" with "the master key from which all a mobile device's keys within a mobility domain session are derived." | (resolution to this comment agreed as part of LB82) Accepted in principle. Phrase deleted by another comment | 79 |  |  | Clause 3.9 | Approved | 9 | 0 | (resolution to this comment agreed as part of LB82) Accepted in principle. Phrase deleted by another comment | 79
LB87 | 82 | Sood, Kapil | Sood/017 | 3.97A | 5 | 64 | T | Y | 5.64 | 3.97A | T | "the PMK-R0 key is known only to the "STA and R0 Key Holder" is incorrect. | Replace text with "the PMK-R0 key is not known to any other entity besides the R0 key holder within the SME of the STA and the AP". | Rejected. AP does not know the PMK-R0. | 2 | 7 |  | Clause 3.9 | Approved | 9 | 0 | Rejected. AP does not know the PMK-R0. | 2 | 7
LB87 | 83 | Sood, Kapil | Sood/130 | 3.191 | 4 | 51 | T | Y | 5.64 | 3.97a | T | If R0 keys are derived at R0KH, then OK; otherwise, someone else also knows this key | Clarify in definition if some other party also knows or derives this key | (resolution to this comment agreed as part of LB82) Accepted. Changed to "known to only the STA and the R0 key holder…" | 82 |  |  | Clause 3.9 | Approved | 9 | 0 | (resolution to this comment agreed as part of LB82) Accepted. Changed to "known to only the STA and the R0 key holder…" | 82
LB82 | 84 | Sood, Kapil | Sood/010 LB82/105 | 3.191 | 4 | 51 | T | Y | 5.64 | 3.97A | T | If R0 keys are derived at R0KH, then OK; otherwise, someone else also knows this key | Clarify in definition if some other party also knows or derives this key | (resolution to this comment agreed as part of LB82) Accepted. Changed to "known to only the STA and the R0 key holder…" | 82 |  |  | Clause 3.9 | Approved | 9 | 0 | (resolution to this comment agreed as part of LB82) Accepted. Changed to "known to only the STA and the R0 key holder…" | 82
LB82 | 85 | Walker, Jesse | Walker/019 LB82/107 | 3 | 6 | 21 | T | Y | 6.01 | 3.97B | T | There is no R0 Key holder definition in Clause 3 (page/line nos wrt to the red-line draft) | Add such a definition | (resolution to this comment agreed as part of LB82) Accepted. Added "The component that derives the PMK-R1s and is authorized to distribute them to the PMK-R1 key holders." | 82 |  |  | Clause 3.9 | Approved | 9 | 0 | (resolution to this comment agreed as part of LB82) Accepted. Added "The component that derives the PMK-R1s and is authorized to distribute them to the PMK-R1 key holders." | 82
LB87 | 86 | Sood, Kapil | Sood/018 | 3.97D | 6 | 9 | T | Y | 6.09 | 3.97D | T | the PMK-R1 key is known only to the STA and R1 Key Holder" is incorrect. | Replace text with "the PMK-R1 key is known to the R0 key holder and R1 key holder within the SME of the STA and the AP". | Rejected. AP may not know the PMK-R1 | 2 | 7 |  | Clause 3.9 | Approved | 9 | 0 | Rejected. AP may not know the PMK-R1 | 2 | 7
LB82 | 87 | Walker, Jesse | Walker/023 LB82/111 | 3 | 6 | 30 | T | Y | 6.12 | 3.97E | T | There is no definition for the R1 key holder in Clause 3 (page/line nos wrt to the red-line draft) | Add such a definition | (resolution to this comment agreed as part of LB82) Accepted. Added "The component that holds the PMK-R1, and derives the PTKs." | 82 |  |  | Clause 3.9 | Approved | 9 | 0 | (resolution to this comment agreed as part of LB82) Accepted. Added "The component that holds the PMK-R1, and derives the PTKs." | 82
LB87 | 88 | Harkins, Dan | Harkins/10 | 3.97F | 6 | 15 | T | Y | 6.15 | 3.97F | T | what are these octets and why only 6? | replace with "R1KH-ID is the same as the Nas-Id", wordsmith appropriately. | Counter. NAS-ID deleted. | 5 | 37 |  | Clause 3.9 | Approved | 9 | 0 | Counter. NAS-ID deleted. | 5 | 37
LB87 | 89 | Sood, Kapil | Sood/019 | 3.97G | 6 | 19 | T | Y | 6.19 | 3.97G | T | The identifier is deemed globally unique, by the definition of the SHA-256 hash construction | Change the text by adding "globally unique" before the word "identifier" | Rejected. SHA-256 is unique with very very high probability. There is no guarantee. Hash collisions can happen. See LB79/410, which caused this adjective to be deleted. | 2 | 7 |  | Clause 3.9 | Approved | 9 | 0 | Rejected. SHA-256 is unique with very very high probability. There is no guarantee. Hash collisions can happen. See LB79/410, which caused this adjective to be deleted. | 2 | 7
LB87 | 90 | Sood, Kapil | Sood/020 | 3.106A | 6 | 22 | T | Y | 6.21 | 3.106A | T | The identifier is deemed globally unique, by the definition of the SHA-256 hash construction | Change the text by adding "globally unique" before the word "identifier" | Rejected. SHA-256 is unique with very very high probability. There is no guarantee. Hash collisions can happen. See LB79/410, which caused this adjective to be deleted. | 2 | 7 |  | Clause 3.1 | Approved | 5 | 0 | Rejected. SHA-256 is unique with very very high probability. There is no guarantee. Hash collisions can happen. See LB79/410, which caused this adjective to be deleted. | 2 | 7
LB87 | 91 | Sood, Kapil | Sood/021 | 3.106B | 6 | 24 | T | Y | 6.24 | 3.106B | T | The identifier is deemed globally unique, by the definition of the SHA-256 hash construction | Change the text by adding "globally unique" before the word "identifier" | Rejected. SHA-256 is unique with very very high probability. There is no guarantee. Hash collisions can happen. See LB79/410, which caused this adjective to be deleted. | 2 | 7 |  | Clause 3.1 | Approved | 5 | 0 | Rejected. SHA-256 is unique with very very high probability. There is no guarantee. Hash collisions can happen. See LB79/410, which caused this adjective to be deleted. | 2 | 7
LB87 | 92 | Cam-Winget, Nancy | Cam-Winget/79 | 3 | 5 |  | T | Y | 6.25 | 3 | T | There is no definition for R1DIST or R1DISTV. | Remove the use of these IE's. | Accepted | 5 | 33 |  | Clause 3 | Approved | 4 | 0 | Accepted | 5 | 33
LB87 | 93 | Ohara, Bob | Ohara/70 | 3 | 5 |  | T | Y | 6.25 | 3 | T | There is no definition for R1DIST or R1DISTV. | Remove the use of these IE's. | Duplicate comment. See #92 | 99 |  |  | Clause 3 | Approved | 4 | 0 | Duplicate comment. See #92 | 99
LB87 | 94 | Kruys, Jan | Kruys/11 | 3.125A | 6 | 31 | T | Y | 6.26 | 3.125A | T | The definition given is not a definition. In additio+F11n, the concept does not belong in this standard. Request Brokers are well-defined functions in distributed systems - they provide application level services to other network entities using well defined protocols. The hypothetical intemediary that appears to be indicated by the RRB in this document is neither an application level item - and therefore out of scope - nor is a protocol defined for its use. | Remove this definition and all further instances of its use - with related text. If it is considered necessary to provide a description of such a hypothetical intermediary, it should be described in a piece of informative text only. | Counter. Definition changed to "A component in the SME of an AP that provides a means for a STA MAC to communicate…" The RRB function is necessary to offer the over-the-DS mechanism for fast BSS transition, and needs to be in a normative clause. | 4 | 13 |  | Clause 3.1 | Approved | 5 | 0 | Counter. Definition changed to "A component in the SME of an AP that provides a means for a STA MAC to communicate…" The RRB function is necessary to offer the over-the-DS mechanism for fast BSS transition, and needs to be in a normative clause. | 4 | 13
LB87 | 95 | Stanley, Dorothy | Stanley/010 | 3.125A | 6 | 26 | T | Y | 6.26 | 3.125A | T | The RRB definition describes where the RRB resides and its function, but not what it is - is it an entity? A function? A service? | Change from "The Remote Request Broker resides" to "The Remote Request Broker service resides" | Counter. Definition changed to "A component in the SME of an AP that provides a means for a STA MAC to communicate…" | 4 | 13 |  | Clause 3.1 | Approved | 5 | 0 | Counter. Definition changed to "A component in the SME of an AP that provides a means for a STA MAC to communicate…" | 4 | 13
LB87 | 96 | Kruys, Jan | Kruys/12 | 3.1.25B | 6 | 31 | T | Y | 6.31 | 3.1.25B | T | The definition of RIC is neither needed nor useful. | Replace the term RIC by the more general and yet more appropriate "Data unit" - which is a common term in protocol specifications and adjust the text throughout the document. | Counter. Add to definition "It consists of an RDIE followed by a set of information elements that describe alternative resources, repeated as necessary." | 3 | 14 |  | Clause 3.1 | Approved | 5 | 0 | Counter. Add to definition "It consists of an RDIE followed by a set of information elements that describe alternative resources, repeated as necessary." | 3 | 14
LB82 | 97 | Walker, Jesse | Walker/029 LB82/121 | 3 | 6 | 58 | T | Y | 6.31 | 3.125B | T | "A sequence of information elements… to express a resource request." This appears over-specified. (page/line nos wrt to the red-line draft) | Truncate the sentence to read "A data structure to convey a sequence of information elements." | (resolution to this comment agreed as part of LB82) Rejected. Proposed text is far too general and says nothing about the RIC. | 82 |  |  | Clause 3.1 | Approved | 5 | 0 | (resolution to this comment agreed as part of LB82) Rejected. Proposed text is far too general and says nothing about the RIC. | 82
LB87 | 98 | Sood, Kapil | Sood/137 | 3.199 | 5 | 14 | T | N | 6.32 | 3.125B | T | Also used in "and reponse" | Make it generic definition. | (resolution to this comment agreed as part of LB82) Accepted | 82 |  |  | Clause 3.1 | Approved | 5 | 0 | (resolution to this comment agreed as part of LB82) Accepted | 82
LB87 | 99 | Stanley, Dorothy | Stanley/009 | 3.125B | 6 | 32 | T | Y | 6.32 | 3.125B | T | "express" doesn't seem to be the right verb here, incorrect grammar | Change from "A sequence of Information Elements that are used to used to express resource request and response" to "A sequence of information elements that include resource request and response parameters." | Accepted | 1 |  |  | Clause 3.1 | Approved | 5 | 0 | Accepted | 1
LB79 | 100 | Walker, Jesse | Walker/28 LB79/377 LB82/123 | 3.134 | 14 | 24-25 | T | Y | 6.34 | 3 | T | Why is this definition necessary? | Delete it | (resolution to this comment agreed as part of LB79) Accepted | 79 |  |  | Clause 3 | Approved | 4 | 0 | (resolution to this comment agreed as part of LB79) Accepted | 79
LB87 | 101 | Kandala, Srinivas | Kandala/09 | 4 |  |  | T | Y | 6.4 | 4 | T | AES-CMAC is not in the list of abbreviatons and acronyms | Add | Accepted. Advanced Encryption Standard Cipher-based Message Authentication Code | 2 | 7 |  | Clause 4 | Approved | 10 | 0 | Accepted. Advanced Encryption Standard Cipher-based Message Authentication Code | 2 | 7
LB87 | 102 | Cam-Winget, Nancy | Cam-Winget/80 | 4 | 6 |  | T | Y | 6.43 | 4 | T | There is no entries for R1DIST or R1DISTV | Remove the use of these IE's | Accepted | 5 | 33 |  | Clause 4 | Approved | 10 | 0 | Accepted | 5 | 33
LB87 | 103 | Ohara, Bob | Ohara/71 | 4 | 6 |  | T | Y | 6.43 | 4 | T | There is no entries for R1DIST or R1DISTV | Remove the use of these IE's | Duplicate comment. See #102 | 99 |  |  | Clause 4 | Approved | 10 | 0 | Duplicate comment. See #102 | 99
LB87 | 104 | Cam-Winget, Nancy | Cam-Winget/15 | 4 | 6 | 51 | E | N | 6.5 | 4 | E | MSK is part of 802.11ma, need not be addded here. | Remove MSK from this draft. | Accepted | 1 |  |  | Clause 4 | Approved | 10 | 0 | Accepted | 1
LB87 | 105 | Jokela, Jari | Jokela/09 | 4 | 6 | 50 | E | N | 6.5 | 4 | E | MSK is already defined in 802.11ma D8.0 so it is not needed here anymore. | Remove | Accepted | 1 |  |  | Clause 4 | Approved | 10 | 0 | Accepted | 1
LB87 | 106 | Kandala, Srinivas | Kandala/10 | 4 |  |  | T | Y | 6.52 | 4 | T | NAS-ID is not in the list of abbreviations and acronyms. Also there are reference to NAS-Id and NASID. | Decide on one, define it in clause 4 and correct all other terms | Counter. NAS-ID deleted. | 5 | 37 |  | Clause 4 | Approved | 10 | 0 | Counter. NAS-ID deleted. | 5 | 37
LB87 | 107 | Kandala, Srinivas | Kandala/11 | 4 |  |  | T | Y | 6.52 | 4 | T | NAS is not in the list of abbreviations and acronyms | Add | Counter. NAS-ID deleted. | 5 | 37 |  | Clause 4 | Approved | 10 | 0 | Counter. NAS-ID deleted. | 5 | 37
LB87 | 108 | Ciotti, Frank | Ciotti/10 | 4 |  |  | E | N | 6.54 | 4 | E | Acronym for PMKSA is missing | Add PMKSA - Pairwise Master Key Security Association | Accepted | 1 |  |  | Clause 4 | Approved | 10 | 0 | Accepted | 1
LB87 | 109 | Ciotti, Frank | Ciotti/09 | 4 |  |  | E | N | 7.11 | 4 | E | Acronym for RSNIE is missing (not in 11i) | Add RSNIE - robust security network information element | Accepted | 1 |  |  | Clause 4 | Approved | 10 | 0 | Accepted | 1
LB87 | 110 | Cam-Winget, Nancy | Cam-Winget/09 | General |  |  | T | Y | 7.15 | 5 | T | There seems to be no overview description for FT which should be included in Clause 5. | Please provide a general overview of FT in Clause 5. | Rejected. BSS Transition is already explained in 5.4.2.1. No additional overview text is needed | 2 | 1 |  | Clause 5 | Approved | 11 | 0 | Rejected. BSS Transition is already explained in 5.4.2.1. No additional overview text is needed | 2 | 1
LB82 | 111 | Cam-Winget, Nancy | CamWinget/13 LB82/186 | 5.4.8.1.2 | 6 |  | T | Y | 7.15 | 5.4.8.1.2 | T |  |  | (LB82 resolution was accepted by submitter) | 82 |  |  | Clause 5.4 | Approved | 13 | 0 | (LB82 resolution was accepted by submitter) | 82
LB82 | 112 | Cam-Winget, Nancy | CamWinget/18 LB82/262 | 5.4.8.2 | 8 | 2 | T | Y | 7.15 | 5.4.8.2 | T |  |  | (LB82 resolution was accepted by submitter) | 82 |  |  | Clause 5.4 | Approved | 13 | 0 | (LB82 resolution was accepted by submitter) | 82
LB82 | 113 | Cam-Winget, Nancy | CamWinget/21 LB82/356 | 5.4.8.2 | 9 | 46 | T | Y | 7.15 | 5.4.8.2 | T |  |  | (LB82 resolution was accepted by submitter) | 82 |  |  | Clause 5.4 | Approved | 13 | 0 | (LB82 resolution was accepted by submitter) | 82
LB82 | 114 | Cam-Winget, Nancy | CamWinget/23 LB82/371 | 5.6 | 11 |  | T | Y | 7.15 | 5.6 | T |  |  | (LB82 resolution was accepted by submitter) | 82 |  |  | Clause 5.6 | Approved | 15 | 0 | (LB82 resolution was accepted by submitter) | 82
LB79 | 115 | Cam-Winget, Nancy | Cam-Winget/21 LB79/307 LB82/159 | 5.4.5.1.1 | 5 | 62 | T | Y | 7.15 | 5.4.8.1.1 | T |  |  | (LB79 resolution was accepted by submitter) | 79 |  |  | Clause 5.4 | Approved | 13 | 0 | (LB79 resolution was accepted by submitter) | 79
LB79 | 116 | Cam-Winget, Nancy | Cam-Winget/25 LB79/311 LB82/392 | 5.6 | 9 | 55 | T | Y | 7.15 | 5.6 | T |  |  | (LB79 resolution was accepted by submitter) | 79 |  |  | Clause 5.6 | Approved | 15 | 0 | (LB79 resolution was accepted by submitter) | 79
LB79 | 117 | Chari, Amalavoyal | Chari/9 LB79/872 LB82/225 | 5.4.5.2 | 6 | 53 | E | Y | 7.15 | 5.4.8.2 | E | Why the scare quotes? What does “authenticated” mean? | Define how the exchange is authenticated and then lose the scare quotes. | (resolution to this comment agreed as part of LB82) BSS Transition is already explained in 5.4.2.1. Sub-clause 5.4.8 deleted from this amendment | 79 |  |  | Clause 5.4 | Approved | 13 | 0 | (resolution to this comment agreed as part of LB82) BSS Transition is already explained in 5.4.2.1. Sub-clause 5.4.8 deleted from this amendment | 79
LB82 | 118 | Ciotti, Frank | Ciotti/25 LB82/291 | 5.4.8.2 | 8 | 21 | T | Y | 7.15 | 5.4.8.2 | T | The last sentence of the paragraph implies that the target AP knows the PMK-R0. | Change the last sentence of the indicated paragraph to "The STA and the R0 Key Holder will use the…" | (resolution to this comment agreed as part of LB82) BSS Transition is already explained in 5.4.2.1. Sub-clause 5.4.8 deleted from this amendment | 82 |  |  | Clause 5.4 | Approved | 13 | 0 | (resolution to this comment agreed as part of LB82) BSS Transition is already explained in 5.4.2.1. Sub-clause 5.4.8 deleted from this amendment | 82
LB82 | 119 | Ciotti, Frank | Ciotti/26 LB82/303 | 5.4.8.2 | 8 | 29 | T | Y | 7.15 | 5.4.8.2 | T | PSK may be used as well | Change to "using IEEE 802.1X or PSK" | (resolution to this comment agreed as part of LB82) BSS Transition is already explained in 5.4.2.1. Sub-clause 5.4.8 deleted from this amendment | 82 |  |  | Clause 5.4 | Approved | 13 | 0 | (resolution to this comment agreed as part of LB82) BSS Transition is already explained in 5.4.2.1. Sub-clause 5.4.8 deleted from this amendment | 82
LB82 | 120 | Ciotti, Frank | Ciotti/30 LB82/372 | 5.6 | 11 | 21 | T | Y | 7.15 | 5.6 | T | Assoc frames can be sent in State 1 only for Basic FT | Change bullet 2.iva to "…part of a basic Fast BSS Transition…" | (resolution to this comment agreed as part of LB82) Accepted in principle. Changes to 5.6 removed. | 82 |  |  | Clause 5.6 | Approved | 15 | 0 | (resolution to this comment agreed as part of LB82) Accepted in principle. Changes to 5.6 removed. | 82
LB82 | 121 | Ciotti, Frank | Ciotti/31 LB82/388 | 5.6 | 11 | 28 | T | Y | 7.15 | 5.6 | T | Assoc frames can be sent in State 1 only for Basic FT | Change bullet 2.ivb to "…part of a basic Fast BSS Transition…" | (resolution to this comment agreed as part of LB82) Accepted in principle. Changes to 5.6 removed. Changes in 11-06-0559 to other clauses. | 82 |  |  | Clause 5.6 | Approved | 15 | 0 | (resolution to this comment agreed as part of LB82) Accepted in principle. Changes to 5.6 removed. Changes in 11-06-0559 to other clauses. | 82
LB82 | 122 | Conner, W Steven | Conner/09 LB82/273 | 5.4.8.2 | 11 | 6 | T | Y | 7.15 | 5.4.8.2 | T | The Mobility Domain Controller is mentioned in this section, but is not clearly defined. | Specify exactly what the Mobility Domain Controller is and if it is a mandatory part of a fast bss transition implementation, specify its normative behavior in a later section. | (resolution to this comment agreed as part of LB82) BSS Transition is already explained in 5.4.2.1. Sub-clause 5.4.8 deleted from this amendment | 82 |  |  | Clause 5.4 | Approved | 13 | 0 | (resolution to this comment agreed as part of LB82) BSS Transition is already explained in 5.4.2.1. Sub-clause 5.4.8 deleted from this amendment | 82
LB82 | 123 | Emeott, Stephen | Emeott/23 LB82/301 | 5.4.8.2 | 8 | 25 | T | Y | 7.15 | 5.4.8.2 | T | The sentence describes the exchange of "key material and context." Context is mentioned here for the first time but is not defined. | Insert an appropriate definition of context at the first mention of the term; for example, "Context refers to information used to identify and derive a key, such as the information included in the context field of the key derivation function defined in clause 8.5A.3" | (resolution to this comment agreed as part of LB82) BSS Transition is already explained in 5.4.2.1. Sub-clause 5.4.8 deleted from this amendment | 82 |  |  | Clause 5.4 | Approved | 13 | 0 | (resolution to this comment agreed as part of LB82) BSS Transition is already explained in 5.4.2.1. Sub-clause 5.4.8 deleted from this amendment | 82
LB82 | 124 | Harkins, Dan | Harkins/13 LB82/295 | 5.4.8.2 | 11 | 16-20 | T | Y | 7.15 | 5.4.8.2 | T | APs are not necessarily R0 and R1 key holders but that’s just a nit. My comment here is that an entity like the MDC which authenticates and authorized authenticators to be key holders does not mean that an authenticator is authorized to hold a particular key. There seems to be an idea of implied authorization here. Each STA has to take part in an authorization of PMK-R1s, otherwise it has no way of knowing whether an authenticator claiming possession of one is legitimate or not. | Get rid of the MDC. It’s not needed. All that’s needed is a secure 3 party protocol between the STA, the original PMK-R0 holder and the target PMK-R1 holder That exchange can be over-the-air or over-the-DS. | (resolution to this comment agreed as part of LB82) BSS Transition is already explained in 5.4.2.1. Sub-clause 5.4.8 deleted from this amendment | 82 |  |  | Clause 5.4 | Approved | 13 | 0 | (resolution to this comment agreed as part of LB82) BSS Transition is already explained in 5.4.2.1. Sub-clause 5.4.8 deleted from this amendment | 82
LB79 | 125 | Jones, VK | Jones/9 LB79/605 LB82/394 | 5.6 | 9 | 53-65 | T | Y | 7.15 | 5.6 | T | This means non-TSTAs cannot send association requests and response frames. | Restore text. | (resolution to this comment agreed as part of LB82) Accepted. Changes to 5.6 removed. Changes in 11-06-0559 to other clauses. | 79 |  |  | Clause 5.6 | Approved | 15 | 0 | (resolution to this comment agreed as part of LB82) Accepted. Changes to 5.6 removed. Changes in 11-06-0559 to other clauses. | 79
LB87 | 126 | Kandala, Srinivas | Kandala/12 | 5.4 |  |  | T | Y | 7.15 | 5.4 | T | I could not find the rationale for the deletion of subclause 5.4 which was very helpful in understanding the BSS Transition Services. It also had the description of the optional reservation with the BSS Transition services | Explain the rationale for the removal - preferably restore the subclause | Accepted. BSS Transition is already explained in 5.4.2.1. No additional overview text is needed | 2 | 1 |  | Clause 5.4 | Approved | 13 | 0 | Accepted. BSS Transition is already explained in 5.4.2.1. No additional overview text is needed | 2 | 1
LB82 | 127 | Kandala, Srinivas | Kandala/09 LB82/373 | 5.6 | 15 | 59 | T | Y | 7.15 | 5.6 | T | The line numbers correspond to the changes document. This is a follow-up to comment #695. While what has been addressed is required, the group did not address the issue raised. (Re) assoc request and response are now shown as class 1 frames for fast bss transition networks. However, it appears that there is no way to transmit these frames in legacy networks. This is because of the deletion of the text describing these frames as class 2 frames. | Restore the text that deleted the (re) assoc request and response frames. Add qualifiers to the text so that it does not conflict the definiton of these frames as class 1 frames | (resolution to this comment agreed as part of LB82) Accepted. Changes to 5.6 removed. | 82 |  |  | Clause 5.6 | Approved | 15 | 0 | (resolution to this comment agreed as part of LB82) Accepted. Changes to 5.6 removed. | 82
LB79 | 128 | Kandala, Srinivas | Kandala/25 LB79/711 LB82/136 | 5.4.5 |  |  |  | Y | 7.15 | 54.8 | T | Current 802.11 standard already has a preauthentication mechanism which does help in reducing the transition time. It is not clear when no specific resource reservations are needed why one should use the mechanism in this draft rather than the mechanism in the 802.11 standard. | Provide the qualitative differences between the mechanism in 8A. and 8.4.6.1. | (resolution to this comment agreed as part of LB79) Accept: The qualitative differences between preauthentication and fast BSS transitions is that in preauthentication we’re forcing the STA to go through a complete authentication with the authentication server (including the selected EAP method). In a fast BSS transition, on the other hand, we are writing the specification to avoid going through a complete authentication cycle when roaming. Also, preauthentication assumes that you can reach your target AP through your current AP; Fast BSS Transition allows the STA to set up with the target AP through the over-the-air mechanism, thus allowing a fast transition to a target AP that cannot be reached from the current AP. | 79 |  |  | Clause 5 | Approved | 11 | 0 | (resolution to this comment agreed as part of LB79) Accept: The qualitative differences between preauthentication and fast BSS transitions is that in preauthentication we’re forcing the STA to go through a complete authentication with the authentication server (including the selected EAP method). In a fast BSS transition, on the other hand, we are writing the specification to avoid going through a complete authentication cycle when roaming. Also, preauthentication assumes that you can reach your target AP through your current AP; Fast BSS Transition allows the STA to set up with the target AP through the over-the-air mechanism, thus allowing a fast transition to a target AP that cannot be reached from the current AP. | 79
LB82 | 129 | Kneckt, Jarkko | Kneckt/10 LB82/177 | 5.4.8.1.1 | 18 | 53 | T | Y | 7.15 | 5.4.8.1.1 | T | "… mechanisms for the STA to communicate and retrieve information on candidate APs prior to making a transition …". Text is ambiguos and not completely correct. How does FT enable the STA to retrieve information on candidate AP? The current mechanisms allow to either pre-compute the appropriate keys or perform resource reservation, but not to discover information. | Modify to "… mechanisms for the STA to communicate candidate APs prior to making a transition …" | (resolution to this comment agreed as part of LB82) BSS Transition is already explained in 5.4.2.1. Sub-clause 5.4.8 deleted from this amendment | 82 |  |  | Clause 5.4 | Approved | 13 | 0 | (resolution to this comment agreed as part of LB82) BSS Transition is already explained in 5.4.2.1. Sub-clause 5.4.8 deleted from this amendment | 82
LB82 | 130 | Kneckt, Jarkko | Kneckt/11 LB82/296 | 5.4.8.2 | 20 | 24 | T | Y | 7.15 | 5.4.8.2 | T | "Within an RSN, the Mobility Domain Controller authorizes AP 1, AP 2, and AP 3 to exchange key material and context." Is it relevant for the standard to indicate how this authorization take place? | Add clarification of how such authorization takes place | (resolution to this comment agreed as part of LB82) BSS Transition is already explained in 5.4.2.1. Sub-clause 5.4.8 deleted from this amendment | 82 |  |  | Clause 5.4 | Approved | 13 | 0 | (resolution to this comment agreed as part of LB82) BSS Transition is already explained in 5.4.2.1. Sub-clause 5.4.8 deleted from this amendment | 82
LB82 | 131 | Kruys, Jan | Kruys/10 LB82/364 | 5.6 | 9 |  | E | Y | 7.15 | 5.6 | T | This section confuses services and events. Notably Figure 8 needs to be cleaned up: it is a state machine with events that drive the state transitions. | Change the wording by removing "services" and replacing it with the appropriate terms, e,g, event. | (resolution to this comment agreed as part of LB82) Accepted in principle. Changes to 5.6 removed. | 82 |  |  | Clause 5.6 | Approved | 15 | 0 | (resolution to this comment agreed as part of LB82) Accepted in principle. Changes to 5.6 removed. | 82
LB82 | 132 | Kumar, Rajneesh | Kumar/10 LB82/201 | 5.4.8.1.2 | 7 | 1 | T | Y | 7.15 | 5.4.8.1.2 | T | The use of QSTA and QAP is should be discouraged here keeping in mind that we are defining "resource reservation" in a generic way and not always vis-à-vis 802.11e. | The whole sentence should be removed. We should not talk about how the resources are assigned in a non-FT environment. It could be after the association, in case of 802.11e and it could be not done at all in case of a non-802.11e environment. | (resolution to this comment agreed as part of LB82) BSS Transition is already explained in 5.4.2.1. Sub-clause 5.4.8 deleted from this amendment | 82 |  |  | Clause 5.4 | Approved | 13 | 0 | (resolution to this comment agreed as part of LB82) BSS Transition is already explained in 5.4.2.1. Sub-clause 5.4.8 deleted from this amendment | 82
LB82 | 133 | Kumar, Rajneesh | Kumar/11 LB82/208 | 5.4.8.1.3 | 7 | 13-17 | T | Y | 7.15 | 5.4.8.1.3 | T | Lines 13-17 describe a new use of "more data" bit. There is no engineering basis to claim if this is of any use to realistic traffic situation. It can not gaurantee a frame loss; nor is there an evidence that it will reduce traffic loss. It is also felt that such a feature is almost extremely difficult to implement in most 802.11 architectures. | remove these lines | (resolution to this comment agreed as part of LB82) Decline. No reason or explanation is given for the difficulty or the More Data bit handling. | 82 |  |  | Clause 5.4 | Approved | 13 | 0 | (resolution to this comment agreed as part of LB82) Decline. No reason or explanation is given for the difficulty or the More Data bit handling. | 82
LB82 | 134 | Kumar, Rajneesh | Kumar/12 LB82/222 | 5.4.8.2 | 7 | 29 | T | Y | 7.15 | 5.4.8.2 | T | "Improve the efficiency of channel … " is too vague and does not really reflect the purpose of resource reservation. | Replaces it with "Minimizes the latency of transition by combining resource allocation with authentication during connection establishment" | (resolution to this comment agreed as part of LB82) BSS Transition is already explained in 5.4.2.1. Sub-clause 5.4.8 deleted from this amendment | 82 |  |  | Clause 5.4 | Approved | 13 | 0 | (resolution to this comment agreed as part of LB82) BSS Transition is already explained in 5.4.2.1. Sub-clause 5.4.8 deleted from this amendment | 82
LB82 | 135 | Kumar, Rajneesh | Kumar/14 LB82/242 | 5.4.8.2 | 7 | 54-65 | T | Y | 7.15 | 5.4.8.2 | T | This set of lines starts with talking about "two classes" of networks. There is no such "class" defined anywhere in the standard or broader literature. Going further it mentions that one mechanism is used for lightly loaded networks and other for "underprovisioned" network and for networks where the security infrastructure needs extra messaging. There is no reason to mention the concept of "classes" nor is it the onus of this amendment to make judgment on what mechanism will be used under what loading of the network. This is a network engineering issue. | Remove these lines as well as lines 1-2 on page 8. | (resolution to this comment agreed as part of LB82) BSS Transition is already explained in 5.4.2.1. Sub-clause 5.4.8 deleted from this amendment | 82 |  |  | Clause 5.4 | Approved | 13 | 0 | (resolution to this comment agreed as part of LB82) BSS Transition is already explained in 5.4.2.1. Sub-clause 5.4.8 deleted from this amendment | 82
LB87 | 136 | Lefkowitz, Martin | Lefkowitz/11 | 5.2 |  |  | T | Y | 7.15 | 5 | T | It seems to me that in clause 5, "Components of the IEEE 802.11 architecture" in which the first sentence states "The IEEE 802.11 architecture consists of several components that interact to provide a wireless LAN that supports station mobility transparently to upper layers." That you would have text that indicates why fast BSS tranisiton is required | Add some very high level text (i.e. appropriate) to clause 5 (5.2) as to what problem TGr is solving, or recind the PAR. | Rejected. BSS Transition is already explained in 5.4.2.1. No additional overview text is needed | 2 | 1 |  | Clause 5 | Approved | 11 | 0 | Rejected. BSS Transition is already explained in 5.4.2.1. No additional overview text is needed | 2 | 1
LB79 | 137 | Lefkowitz, Martin | Lefkowitz/13 LB79/445 LB82/131 | 5.3 | 5 | 23 | t | y | 7.15 | 5.3 | E | "NOTE - 11ma list ends with item (k); 11e adds two entries (j and k) which will become (l) and (m); 11k adds entry (n). So next item on the list will be (o)." This informational note does not provide any useful information, the "note" is used for informative, not normative text. This is not that. | Delete this note and let the editior of R tell the Editor of the Base standard these things. | (resolution to this comment agreed as part of LB79) Accepted in principle. These Editorial Notes will not be carried over into the final document. During the development of this amendment (until the documents on which this amendment is based are finalized) they are essential in order to maintain consistency. The text of these notes will be changed to use a red font. See Comment #1266 from WG Editor. | 79 |  |  | Clause 5.3 | Approved | 12 | 0 | (resolution to this comment agreed as part of LB79) Accepted in principle. These Editorial Notes will not be carried over into the final document. During the development of this amendment (until the documents on which this amendment is based are finalized) they are essential in order to maintain consistency. The text of these notes will be changed to use a red font. See Comment #1266 from WG Editor. | 79
LB79 | 138 | Lefkowitz, Martin | Lefkowitz/14 LB79/446 LB82/167 | 5.4.5.1.1 | 5 | 65 | t | y | 7.15 | 5.4.8.1.1 | T | "This process typically takes hundreds of milliseconds" Since scanning algorithms ()and certainly implementatations are out of scope of the specification combined with the fact that over the next few years there may be (and probably will) how do you justify "hundreds of milliseconds" for scanning? Which studies do you reference here? WHat implementations/applications? | Delete this sentence. | (resolution to this comment agreed as part of LB82) BSS Transition is already explained in 5.4.2.1. Sub-clause 5.4.8 deleted from this amendment | 79 |  |  | Clause 5.4 | Approved | 13 | 0 | (resolution to this comment agreed as part of LB82) BSS Transition is already explained in 5.4.2.1. Sub-clause 5.4.8 deleted from this amendment | 79
LB79 | 139 | Lefkowitz, Martin | Lefkowitz/15 LB79/447 LB82/168 | 5.4.5.1.1 | 5 |  | T | Y | 7.15 | 5.4.8.1.1 | T | This paragraph looks more like a justification of why the service is needed rather than an overview of what the service provides. | delete the first paragraph. | (resolution to this comment agreed as part of LB82) BSS Transition is already explained in 5.4.2.1. Sub-clause 5.4.8 deleted from this amendment | 79 |  |  | Clause 5.4 | Approved | 13 | 0 | (resolution to this comment agreed as part of LB82) BSS Transition is already explained in 5.4.2.1. Sub-clause 5.4.8 deleted from this amendment | 79
LB79 | 140 | Lefkowitz, Martin | Lefkowitz/17 LB79/449 LB82/135 | 5 |  |  | T | Y | 7.15 | 5.4.8 | T | 5.4.5.2 is the first time a Robust Security Network is mentioned. If the goal is the provide a fast BSS transition for a Robust Security Network only (if this is the only reason for a slower BSS transition) it should be clearly mentioned at the beginning of Clause 5 and the introction if not the first sentence in 5.4.5.2 is not accurate. | See comment | (resolution to this comment agreed as part of LB82) BSS Transition is already explained in 5.4.2.1. Sub-clause 5.4.8 deleted from this amendment | 79 |  |  | Clause 5.4 | Approved | 13 | 0 | (resolution to this comment agreed as part of LB82) BSS Transition is already explained in 5.4.2.1. Sub-clause 5.4.8 deleted from this amendment | 79
LB79 | 141 | Lefkowitz, Martin | Lefkowitz/18 LB79/450 LB82/266 | 5.4.5.2 | 7 | 25 | T | Y | 7.15 | 5.4.8.2 | T | "There are other tools which give the STA information that could be used in making this decision." is a useless statement. What other tools? | Delete the sentence, or list an example of "other tools" | (resolution to this comment agreed as part of LB82) BSS Transition is already explained in 5.4.2.1. Sub-clause 5.4.8 deleted from this amendment | 79 |  |  | Clause 5.4 | Approved | 13 | 0 | (resolution to this comment agreed as part of LB82) BSS Transition is already explained in 5.4.2.1. Sub-clause 5.4.8 deleted from this amendment | 79
LB79 | 142 | Lefkowitz, Martin | Lefkowitz/19 LB79/451 LB82/271 | 5.4.5.2 | 7 | 39 | T | Y | 7.15 | 5.4.8.2 | T | I am unclear what the sentence "In some infrastructures, resource policies may limit the TSTA to a subset of TAPs as transition candidates defined by the Mobility Domain." means. If this mean that the infrastructure provider may limit the mobility domain to a subset of possible ap's that it could allow into the mobility domain this sentence adds nothing to normative text. If it doesn't it needs to be clarified as to what this means. | Either provide clarification, or delete the sentence (preferred) or make it not normative. | (resolution to this comment agreed as part of LB82) BSS Transition is already explained in 5.4.2.1. Sub-clause 5.4.8 deleted from this amendment | 79 |  |  | Clause 5.4 | Approved | 13 | 0 | (resolution to this comment agreed as part of LB82) BSS Transition is already explained in 5.4.2.1. Sub-clause 5.4.8 deleted from this amendment | 79
LB79 | 143 | Lefkowitz, Martin | Lefkowitz/20 LB79/452 LB82/313 | 5.4.5.2 | 7 | 47 | T | Y | 7.15 | 5.4.8.2 | T | Neighbor Reports are not in the current base standard and can not be used here unless the text is imported from TGk | Import the text/functionality for Neighbor Report into the TGr specification | (resolution to this comment agreed as part of LB82) BSS Transition is already explained in 5.4.2.1. Sub-clause 5.4.8 deleted from this amendment | 79 |  |  | Clause 5.4 | Approved | 13 | 0 | (resolution to this comment agreed as part of LB82) BSS Transition is already explained in 5.4.2.1. Sub-clause 5.4.8 deleted from this amendment | 79
LB79 | 144 | Lefkowitz, Martin | Lefkowitz/21 LB79/453 LB82/345 | 5.4.5.2 | 8 | 1 | T | Y | 7.15 | 5.4.8.2 | T | "Reservation policies can be applied to limit the number of reservations that a TSTA can make or limit the number of TAPs where the TSTA can concurrently reserve resources." Since reservation policies are outside the scope of the specification, I don't think thi statment belongs here. | Change line 62, pg 7 from "Upon successful reservation, resources are reserved at the target TAPs for a limited period of time." to "If the reservation is successful resources are reserved at the target TAPs for a limited period of time." and delete line 1 pg 8 | (resolution to this comment agreed as part of LB82) BSS Transition is already explained in 5.4.2.1. Sub-clause 5.4.8 deleted from this amendment | 79 |  |  | Clause 5.4 | Approved | 13 | 0 | (resolution to this comment agreed as part of LB82) BSS Transition is already explained in 5.4.2.1. Sub-clause 5.4.8 deleted from this amendment | 79
LB79 | 145 | Lefkowitz, Martin | Lefkowitz/22 LB79/454 LB82/368 | 5.6 | 9 | 26 | T | Y | 7.15 | 5.6 | T | ""Association request/response (may be sent in State 1 if and only if part of a Fast Transition after the Fast Transition Request and Response) Successful association causes STA to make a transition to state 3" Why allow an association request, why not only re-association requests for a fast transition? Seems to me there may be issues either now or in the future with the overloading of the association, and information that is passed during initial association for present and future services. | Only permit fast BSS transitions on a re-association. Get a virtual AP to handle a re-association from the same mobility domain (if this is the intent) | (resolution to this comment agreed as part of LB82) Accepted. Changes to 5.6 removed. Changes in 11-06-0559 to other clauses. | 79 |  |  | Clause 5.6 | Approved | 15 | 0 | (resolution to this comment agreed as part of LB82) Accepted. Changes to 5.6 removed. Changes in 11-06-0559 to other clauses. | 79
LB79 | 146 | Lefkowitz, Martin | Lefkowitz/23 LB79/455 LB82/393 | 5.6 | 9 | 55 | T | Y | 7.15 | 5.6 | T | Are you changing the behavior of all (i.e. non TSTA's) here? | Please clarify | (resolution to this comment agreed as part of LB82) Accepted. Changes to 5.6 removed. Changes in 11-06-0559 to other clauses. | 79 |  |  | Clause 5.6 | Approved | 15 | 0 | (resolution to this comment agreed as part of LB82) Accepted. Changes to 5.6 removed. Changes in 11-06-0559 to other clauses. | 79
LB79 | 147 | Lefkowitz, Martin | Lefkowitz/25 LB79/457 LB82/402 | 5.7 | 10 | 14 | T | Y | 7.15 | 5.7 | T | Note -- Who is this note to? Editor? Reader? Non normative text. Does the task group believe that this draft amendment is ready to be considered to be added to the base draft with notes like this? | Delete the note. Tell the editorto delete this class of notes in a draft amenedment that goes out to the working group since the amendement has not chance of passing with it. | Accepted in principle. These Editorial Notes will not be carried over into the final document. During the development of this amendment (until the documents on which this amendment is based are finalized) they are essential in order to maintain consistency. The text of these notes will be changed to use a red font. See Comment #1266 from WG Editor. | 79 |  |  | Clause 5.7 | Approved | 16 | 0 | Accepted in principle. These Editorial Notes will not be carried over into the final document. During the development of this amendment (until the documents on which this amendment is based are finalized) they are essential in order to maintain consistency. The text of these notes will be changed to use a red font. See Comment #1266 from WG Editor. | 79
LB79 | 148 | Lefkowitz, Martin | Lefkowitz/59 LB79/491 LB82/217 | 8A.1.2 | 46 | 13 | T | Y | 7.15 | 5.4.8.1.2 | T | "The Fast BSS Transition Base Mechanism may be conducted either over-the-air as shown in Figure 121C, or over-the-DS using the FT Action Frame, as shown in Figure 121D." Please explain under what forseen circumstances you would want to perform this operation over the air. Are you anticipating a single channel mesh? Frequency reuse? How would the TSTA be able to identify when this would actually save time/prevent less loss of data? | Add informative note either her, clause 11, or clause 5 as to why you would want to perform this operation over the air, or get rid of this function. | (resolution to this comment agreed as part of LB82) BSS Transition is already explained in 5.4.2.1. Sub-clause 5.4.8 deleted from this amendment | 79 |  |  | Clause 5.4 | Approved | 13 | 0 | (resolution to this comment agreed as part of LB82) BSS Transition is already explained in 5.4.2.1. Sub-clause 5.4.8 deleted from this amendment | 79
LB79 | 149 | Malinen, Jouni | Malinien/10 LB79/1268 LB82/399 | 5.6 | 9 | 55-65 | T | Y | 7.15 | 5.6 | T | Association request/response and reassociation request/response is moved from class 2 frames to be class 1 frames event though this seems to be needed only for FT. The text on lines 26-36 mentions "may be sent in State 1 if and only if part of FT". However, it does not clearly say what is the case with non-FT. Are these frames now always in class 1 with extra limitation saying that they cannot be sent in State 1 in some cases? | Clarify the change by either not removing Assoc/Reassoc frames from Class 2, but just marking them as "in non-FT case", or make sure the new text in Class 1 is specifying the expected old behavior of Assoc/Reassoc frames being allowed only in State 2 or 3 when FT is not used. | (resolution to this comment agreed as part of LB82) Accepted. Changes to 5.6 removed. Changes in 11-06-0559 to other clauses. | 79 |  |  | Clause 5.6 | Approved | 15 | 0 | (resolution to this comment agreed as part of LB82) Accepted. Changes to 5.6 removed. Changes in 11-06-0559 to other clauses. | 79
LB87 | 150 | Myles, Andrew | Myles/09 | 5 |  |  | T | Y | 7.15 | 5 | T | Clause 5 normally contains an overview of the services. However, clause 5 in this amendment no longer includes an overview description of FT. | Add a general overview of FT to Clause 5. | Rejected. BSS Transition is already explained in 5.4.2.1. No additional overview text is needed | 2 | 1 |  | Clause 5 | Approved | 11 | 0 | Rejected. BSS Transition is already explained in 5.4.2.1. No additional overview text is needed | 2 | 1
LB82 | 151 | Olson, Tim | Olson/09 LB82/275 | 5.4.8.2 | 8 | 14 | T | Y | 7.15 | 5.4.8.2 | T | What is a Mobility Domain Controller? It seems to be something important hanging off of the DS but it is not clear in this document what this entity actually is. Is this something defined in the IETF? MDC is also not included in the abbreviations. | Please explain how an MDC fits into the overall 802.11 system. Describe what standard defines the function of a MDC. | (resolution to this comment agreed as part of LB82) BSS Transition is already explained in 5.4.2.1. Sub-clause 5.4.8 deleted from this amendment | 82 |  |  | Clause 5.4 | Approved | 13 | 0 | (resolution to this comment agreed as part of LB82) BSS Transition is already explained in 5.4.2.1. Sub-clause 5.4.8 deleted from this amendment | 82
LB82 | 152 | Olson, Tim | Olson/10 LB82/276 | 5.4.8.2 | 8 | 14 | T | Y | 7.15 | 5.4.8.2 | T | MDC is not inlcuded in the abbreviations section. | Add MDC to abbreviations. | (resolution to this comment agreed as part of LB82) BSS Transition is already explained in 5.4.2.1. Sub-clause 5.4.8 deleted from this amendment | 82 |  |  | Clause 5.4 | Approved | 13 | 0 | (resolution to this comment agreed as part of LB82) BSS Transition is already explained in 5.4.2.1. Sub-clause 5.4.8 deleted from this amendment | 82
LB82 | 153 | Olson, Tim | Olson/11 LB82/400 | 5.6 | 11 | 50-61 | T | Y | 7.15 | 5.6 | T | This seems confusing that this text is removed. I understand that the text in State 1 indicates that Association and Reassociation can be sent in states 2 or 3, but would it not be better to have it both places. | Keep an entry in each state and describe when it is allowed in each state rather then simply indicating in the state 1 text that the frames can be used in states 2 and 3. | (resolution to this comment agreed as part of LB82) Accepted in principle. Changes to 5.6 removed. Changes in 11-06-0559 to other clauses. | 82 |  |  | Clause 5.6 | Approved | 15 | 0 | (resolution to this comment agreed as part of LB82) Accepted in principle. Changes to 5.6 removed. Changes in 11-06-0559 to other clauses. | 82
LB82 | 154 | Olson, Tim | Olson/20 LB82/401 | 5.6 | 10 | 60-46 | T | Y | 7.15 | 5.6 | T | Missing any text about in which states the new Fast BSS transition action frames are allowed. | Update this section to identify the allowed states for these frames. | (resolution to this comment agreed as part of LB82) Accepted in principle. Changes to 5.6 removed. Changes in 11-06-0559 to other clauses. | 82 |  |  | Clause 5.6 | Approved | 15 | 0 | (resolution to this comment agreed as part of LB82) Accepted in principle. Changes to 5.6 removed. Changes in 11-06-0559 to other clauses. | 82
LB79 | 155 | Olson, Tim | Olson/12 LB79/627 LB82/132 | 5.4 | 5 | 28 | T | Y | 7.15 | 5.4 | T | The intro section to 5.4 includes a brief description of the services. This seems to be missing from the draft. | Add text to the intro section of 5.4 that includes the new BSS transition services. | (resolution to this comment agreed as part of LB82) BSS Transition is already explained in 5.4.2.1. Sub-clause 5.4.8 deleted from this amendment | 79 |  |  | Clause 5.4 | Approved | 13 | 0 | (resolution to this comment agreed as part of LB82) BSS Transition is already explained in 5.4.2.1. Sub-clause 5.4.8 deleted from this amendment | 79
LB79 | 156 | Olson, Tim | Olson/14 LB79/629 LB82/138 | 5.4.5 | 5 |  | T | Y | 7.15 | 5.4.8 | T | Several places in this section include language that says a client "abandons the current AP". A more correct wording would be to say the client disassociates from the current AP. | Update the indicated text to be "disassociates from the current AP" instead of "abandons the current AP". | (resolution to this comment agreed as part of LB82) BSS Transition is already explained in 5.4.2.1. Sub-clause 5.4.8 deleted from this amendment | 79 |  |  | Clause 5.4 | Approved | 13 | 0 | (resolution to this comment agreed as part of LB82) BSS Transition is already explained in 5.4.2.1. Sub-clause 5.4.8 deleted from this amendment | 79
LB79 | 157 | Olson, Tim | Olson/16 LB79/631 LB82/369 | 5.6 | 9 | 26 | T | Y | 7.15 | 5.6 | T | The use of "may…if and only if" is confusing. | Update text to be "shall only be sent in State 1 if…." | (resolution to this comment agreed as part of LB82) Accepted in principle. Changes to 5.6 removed. Changes in 11-06-0559 to other clauses. | 79 |  |  | Clause 5.6 | Approved | 15 | 0 | (resolution to this comment agreed as part of LB82) Accepted in principle. Changes to 5.6 removed. Changes in 11-06-0559 to other clauses. | 79
LB79 | 158 | Olson, Tim | Olson/17 LB79/632 LB82/386 | 5.6 | 9 | 30 | T | Y | 7.15 | 5.6 | T | The use of "may…if and only if" is confusing. | Update text to be "shall only be sent in State 1 if…." | (resolution to this comment agreed as part of LB82) Accepted in principle. Changes to 5.6 removed. Changes in 11-06-0559 to other clauses. | 79 |  |  | Clause 5.6 | Approved | 15 | 0 | (resolution to this comment agreed as part of LB82) Accepted in principle. Changes to 5.6 removed. Changes in 11-06-0559 to other clauses. | 79
LB79 | 159 | Olson, Tim | Olson/18 LB79/633 LB82/384 | 5.6 | 9 | 35 | T | Y | 7.15 | 5.6 | T | This line seems to allow a transition from state 1 to state 3 however the state diagram in figure 8 has not been updated. | Update the figure to show the new state transition that is now possible. | ((resolution to this comment agreed as part of LB82) Accepted in principle. Changes to 5.6 removed. Changes in 11-06-0559 to other clauses. | 79 |  |  | Clause 5.6 | Approved | 15 | 0 | ((resolution to this comment agreed as part of LB82) Accepted in principle. Changes to 5.6 removed. Changes in 11-06-0559 to other clauses. | 79
LB79 | 160 | Olson, Tim | Olson/19 LB79/634 LB82/395 | 5.6 | 9 | 55 | T | Y | 7.15 | 5.6 | T | Why has the Association/Reassociation text been removed? Doesn't this text still apply in the case where fast transition is not supported? | Clarify or add text back. | (resolution to this comment agreed as part of LB82) Accepted. Changes to 5.6 removed. Changes in 11-06-0559 to other clauses. | 79 |  |  | Clause 5.6 | Approved | 15 | 0 | (resolution to this comment agreed as part of LB82) Accepted. Changes to 5.6 removed. Changes in 11-06-0559 to other clauses. | 79
LB87 | 161 | Palm, Stephen | Palm/09 | 5 | 19 | 15 | T | Y | 7.15 | 5 | T | Surprisingly, all of clause 5 was deleted. While I had previous comments in this clause, complete deletion seem draconian. | Fix don’t delete. Justify deletion | Rejected. BSS Transition is already explained in 5.4.2.1. No additional overview text is needed | 2 | 1 |  | Clause 5 | Approved | 11 | 0 | Rejected. BSS Transition is already explained in 5.4.2.1. No additional overview text is needed | 2 | 1
LB82 | 162 | Palm, Stephen | Palm/09 LB82/194 | 5.4.8.1.3 | 9 | 20 | T | Y | 7.15 | 5.4.8.1.2 | T | LB79-Palm/15 was not addressed. If it really is an example, clearly state so. | Precede with "As an example," before "The resource allocation" and append "and other non-QoS resources.". | (resolution to this comment agreed as part of LB82) Proposed resolution in Palm/15 in LB79 accepted. Sentence deleted. BSS Transition is already explained in 5.4.2.1. Sub-clause 5.4.8 deleted from this amendment | 82 |  |  | Clause 5.4 | Approved | 13 | 0 | (resolution to this comment agreed as part of LB82) Proposed resolution in Palm/15 in LB79 accepted. Sentence deleted. BSS Transition is already explained in 5.4.2.1. Sub-clause 5.4.8 deleted from this amendment | 82
LB82 | 163 | Palm, Stephen | Palm/10 LB82/209 | 5.4.8.1.5 | 9 | 46 | T | Y | 7.15 | 5.4.8.1.3 | T | What about STA in PS mode? | Clarify or delete the part about non-PS-mode | (resolution to this comment agreed as part of LB82) BSS Transition is already explained in 5.4.2.1. Sub-clause 5.4.8 deleted from this amendment | 82 |  |  | Clause 5.4 | Approved | 13 | 0 | (resolution to this comment agreed as part of LB82) BSS Transition is already explained in 5.4.2.1. Sub-clause 5.4.8 deleted from this amendment | 82
LB82 | 164 | Palm, Stephen | Palm/11 LB82/235 | 5.4.8.2 | 10 | 26 | T | Y | 7.15 | 5.4.8.2 | E | Is this the place to describe behavior with PTKs? | Move to appropriate location | (resolution to this comment agreed as part of LB82) BSS Transition is already explained in 5.4.2.1. Sub-clause 5.4.8 deleted from this amendment | 82 |  |  | Clause 5.4 | Approved | 13 | 0 | (resolution to this comment agreed as part of LB82) BSS Transition is already explained in 5.4.2.1. Sub-clause 5.4.8 deleted from this amendment | 82
LB82 | 165 | Palm, Stephen | Palm/12 LB82/249 | 5.4.8.2 | 10 | 36,44 | T | Y | 7.15 | 5.4.8.2 | T | One sentence use "pre-reserve" the other "reserve". Which is correct? | Make consistant | (resolution to this comment agreed as part of LB82) BSS Transition is already explained in 5.4.2.1. Sub-clause 5.4.8 deleted from this amendment | 82 |  |  | Clause 5.4 | Approved | 13 | 0 | (resolution to this comment agreed as part of LB82) BSS Transition is already explained in 5.4.2.1. Sub-clause 5.4.8 deleted from this amendment | 82
LB82 | 166 | Palm, Stephen | Palm/13 LB82/283 | 5.4.8.2 | 11 | 10 | T | Y | 7.15 | 5.4.8.2 | T | "All" is inappropriate - implies all conformant devices must do | delete "All" | (resolution to this comment agreed as part of LB82) BSS Transition is already explained in 5.4.2.1. Sub-clause 5.4.8 deleted from this amendment | 82 |  |  | Clause 5.4 | Approved | 13 | 0 | (resolution to this comment agreed as part of LB82) BSS Transition is already explained in 5.4.2.1. Sub-clause 5.4.8 deleted from this amendment | 82
LB82 | 167 | Palm, Stephen | Palm/14 LB82/272 | 5.4.8.2 | 11 | 5-65 | T | Y | 7.15 | 5.4.8.2 | T | Is this a tutorial in the middle of a specification? | Delete. | (resolution to this comment agreed as part of LB82) BSS Transition is already explained in 5.4.2.1. Sub-clause 5.4.8 deleted from this amendment | 82 |  |  | Clause 5.4 | Approved | 13 | 0 | (resolution to this comment agreed as part of LB82) BSS Transition is already explained in 5.4.2.1. Sub-clause 5.4.8 deleted from this amendment | 82
LB79 | 168 | Palm, Stephen | Palm/15 LB79/723 LB82/195 | 5.4.5.1.1 | 6 | 22-27 | T | Y | 7.15 | 5.4.5.1.2 | T | This pararaph implies the only aspect of QoS is reservations, TSPECs and allocations. This is incorrect for the 802.11e aspects of EDCA and Admission Control. This occurs in several following paragraphs as well. | Either delete text on reservations/TSPECs/allocations or add text to cover all cases. | (resolution to this comment agreed as part of LB82) Accepted. Sentence deleted. BSS Transition is already explained in 5.4.2.1. Sub-clause 5.4.8 deleted from this amendment. | 79 |  |  | Clause 5.4 | Approved | 13 | 0 | (resolution to this comment agreed as part of LB82) Accepted. Sentence deleted. BSS Transition is already explained in 5.4.2.1. Sub-clause 5.4.8 deleted from this amendment. | 79
LB79 | 169 | Pitarresi, Joe | Pitarresi/10 LB79/821 LB82/200 | 5.4.5.1.2 |  |  | E |  | 7.15 | 5.4.8.1.2 | E | "non-Fast Transition (FT) QoS environment," implies that FT is the abbreviation of non-Fast Transition. | Define FT earlier. | (resolution to this comment agreed as part of LB82) BSS Transition is already explained in 5.4.2.1. Sub-clause 5.4.8 deleted from this amendment | 79 |  |  | Clause 5.4 | Approved | 13 | 0 | (resolution to this comment agreed as part of LB82) BSS Transition is already explained in 5.4.2.1. Sub-clause 5.4.8 deleted from this amendment | 79
LB79 | 170 | Pitarresi, Joe | Pitarresi/9 LB79/820 LB82/154 | 5.4.5.1 |  |  | E |  | 7.15 | 54.8.1 | E | Use of the word "connection" is not helpful. Please relate to concepts contained in 802.11. |  | (resolution to this comment agreed as part of LB82) BSS Transition is already explained in 5.4.2.1. Sub-clause 5.4.8 deleted from this amendment | 79 |  |  | Clause 5 | Approved | 11 | 0 | (resolution to this comment agreed as part of LB82) BSS Transition is already explained in 5.4.2.1. Sub-clause 5.4.8 deleted from this amendment | 79
LB82 | 171 | Sanwalka, Anil | Sanwalka/09 LB82/374 | 5.6 | 9 |  | T | Y | 7.15 | 5.6 | T | I do not accept the resolution of my comments 969, 970-974. Making these changes basically makes the state machine irrelevant since almost any frame can be sent from any state. I don’t see how you can go from the state 1 to the state 3 with just a fast bss frame transition exchange. There is always an intermediate state which is state 2. | I think the fast bss transition exchange should put you in state 2 since it is really a replacement for the authentication exchange from state 1. Subsequently {re}association frames can only be sent from state 2 or 3. Re{Association} frames can them remain as class 2 frames. | (resolution to this comment agreed as part of LB82) Accepted. Changes to 5.6 removed. Changes in 11-06-0559 to other clauses. Also deleted paragraph in 8A.4 at page 56 line 37, phrase "and the STA shall proceed to State 2…" in 8A.4.1/8A.4.2 at page 56 line 65/page 57 line 33. | 82 |  |  | Clause 5.6 | Approved | 15 | 0 | (resolution to this comment agreed as part of LB82) Accepted. Changes to 5.6 removed. Changes in 11-06-0559 to other clauses. Also deleted paragraph in 8A.4 at page 56 line 37, phrase "and the STA shall proceed to State 2…" in 8A.4.1/8A.4.2 at page 56 line 65/page 57 line 33. | 82
LB79 | 172 | Sanwalka, Anil | Sanwalka/09 LB79/969 LB82/375 | 5.6 | 9 | 1 | e | y | 7.15 | 5.6 | E | change not needed | remove the change | (resolution to this comment agreed as part of LB82) Accepted. Changes to 5.6 removed. Changes in 11-06-0559 to other clauses. | 79 |  |  | Clause 5.6 | Approved | 15 | 0 | (resolution to this comment agreed as part of LB82) Accepted. Changes to 5.6 removed. Changes in 11-06-0559 to other clauses. | 79
LB79 | 173 | Sanwalka, Anil | Sanwalka/10 LB79/970 LB82/376 | 5.6 | 9 | 23 | t | y | 7.15 | 5.6 | T | This is a remnant. There should be no shalls in this section since there is no PICs for it. | change "shall" to must. | (resolution to this comment agreed as part of LB82) Accepted. Since this is outside the PAR of TGr, this comment has been submitted as a Sponsor Ballot comment to 11ma D6.0. | 79 |  |  | Clause 5.6 | Approved | 15 | 0 | (resolution to this comment agreed as part of LB82) Accepted. Since this is outside the PAR of TGr, this comment has been submitted as a Sponsor Ballot comment to 11ma D6.0. | 79
LB79 | 174 | Sanwalka, Anil | Sanwalka/11 LB79/971 LB82/377 | 5.6 | 9 | 26 | t | y | 7.15 | 5.6 | T | Since a Fast Transition exchange is required before the association/request response frame can be sent, these should really be class 2 frames. The Fast Transition exchange should put you in state 2. | delete item v) | (resolution to this comment agreed as part of LB82) Accepted. Changes to 5.6 removed. Changes in 11-06-0559 to other clauses. | 79 |  |  | Clause 5.6 | Approved | 15 | 0 | (resolution to this comment agreed as part of LB82) Accepted. Changes to 5.6 removed. Changes in 11-06-0559 to other clauses. | 79
LB79 | 175 | Sanwalka, Anil | Sanwalka/12 LB79/972 LB82/378 | 5.6 | 9 | 30 | t | y | 7.15 | 5.6 | T | Since a Fast Transition exchange is required before the reassociation/request response frame can be sent, these should really be class 2 frames. The Fast Transition exchange should put you in state 2. | delete item vi) | (resolution to this comment agreed as part of LB82) Accepted. Changes to 5.6 removed. Changes in 11-06-0559 to other clauses. | 79 |  |  | Clause 5.6 | Approved | 15 | 0 | (resolution to this comment agreed as part of LB82) Accepted. Changes to 5.6 removed. Changes in 11-06-0559 to other clauses. | 79
LB79 | 176 | Sanwalka, Anil | Sanwalka/13 LB79/973 LB82/379 | 5.6 | 9 | 55 | t | y | 7.15 | 5.6 | T | {Re}Association Request/Response frames are still class 2 frames in the absense of fast transition. We can't remove them here. | Undelete items i) and ii) | (resolution to this comment agreed as part of LB82) Accepted. Changes to 5.6 removed. Changes in 11-06-0559 to other clauses. | 79 |  |  | Clause 5.6 | Approved | 15 | 0 | (resolution to this comment agreed as part of LB82) Accepted. Changes to 5.6 removed. Changes in 11-06-0559 to other clauses. | 79
LB79 | 177 | Sanwalka, Anil | Sanwalka/14 LB79/974 LB82/380 | 5.6 | 9 | 55 | t | y | 7.15 | 5.6 | T | In the Fast Transition case {Re}Association Request/Response frames can still be class 2 frames if we modify the state machine to transition to state 2 after the Fast Transition exchange. | Undelete items i) and ii) | (resolution to this comment agreed as part of LB82) Accepted. Changes to 5.6 removed. Changes in 11-06-0559 to other clauses. | 79 |  |  | Clause 5.6 | Approved | 15 | 0 | (resolution to this comment agreed as part of LB82) Accepted. Changes to 5.6 removed. Changes in 11-06-0559 to other clauses. | 79
LB87 | 178 | Sood, Kapil | Sood/032 | 5.0 | 1 | 1 | T | Y | 7.15 | 5 | T | Update Clause 5 to accommodate FT mechanisms | Accept my contribution. | Rejected. BSS Transition is already explained in 5.4.2.1. No additional overview text is needed | 2 | 1 |  | Clause 5 | Approved | 11 | 0 | Rejected. BSS Transition is already explained in 5.4.2.1. No additional overview text is needed | 2 | 1
LB87 | 179 | Sood, Kapil | Sood/132 | 5.4.8.1 | 6 | 40 | E | N | 7.15 | 5.4.8.1 | E | Add "Target" before AP, in the definition of Discovery. | As suggested. | (resolution to this comment agreed as part of LB82) BSS Transition is already explained in 5.4.2.1. Sub-clause 5.4.8 deleted from this amendment | 82 |  |  | Clause 5.4 | Approved | 13 | 0 | (resolution to this comment agreed as part of LB82) BSS Transition is already explained in 5.4.2.1. Sub-clause 5.4.8 deleted from this amendment | 82
LB87 | 180 | Sood, Kapil | Sood/133 | 5.4.8.1 | 6 | 41 | E | N | 7.15 | 5.4.8.1 | E | Clarify that point (2) is before (re)association. | As suggested. | (resolution to this comment agreed as part of LB82) BSS Transition is already explained in 5.4.2.1. Sub-clause 5.4.8 deleted from this amendment | 82 |  |  | Clause 5.4 | Approved | 13 | 0 | (resolution to this comment agreed as part of LB82) BSS Transition is already explained in 5.4.2.1. Sub-clause 5.4.8 deleted from this amendment | 82
LB87 | 181 | Sood, Kapil | Sood/134 | 5.4.8.1.2 | 6 | 61 | E | N | 7.15 | 5.4.8.1.2 | E | How is "Candidate Fast BSS Transition Enabled AP" is different from "Target Fast BSS Transition AP"? | Remove use of candidate and use Target instead. | (resolution to this comment agreed as part of LB82) BSS Transition is already explained in 5.4.2.1. Sub-clause 5.4.8 deleted from this amendment | 82 |  |  | Clause 5.4 | Approved | 13 | 0 | (resolution to this comment agreed as part of LB82) BSS Transition is already explained in 5.4.2.1. Sub-clause 5.4.8 deleted from this amendment | 82
LB87 | 182 | Sood, Kapil | Sood/135 | 5.4.8.1.2 | 6 | 65 | T | Y | 7.15 | 5.4.8.1.2 | T | There is no mechanism defined for TSPEC negotiation, so remove this. | Remove mention of TSPEC negotiation | (resolution to this comment agreed as part of LB82) Accepted.BSS Transition is already explained in 5.4.2.1. Sub-clause 5.4.8 deleted from this amendment. | 82 |  |  | Clause 5.4 | Approved | 13 | 0 | (resolution to this comment agreed as part of LB82) Accepted.BSS Transition is already explained in 5.4.2.1. Sub-clause 5.4.8 deleted from this amendment. | 82
LB87 | 183 | Sood, Kapil | Sood/136 | 5.4.8.1.2 | 6 | 65 | T | Y | 7.15 | 5.4.8.1.2 | T | TSPEC negotiation requires a new reservation authenitcation to take place, and there are no additional messages specified to negotiate. | Remove all aspects of TSPEC negotiation from all sections 8A.6 and 8A.7, or define additional messages to negotiate. | (resolution to this comment agreed as part of LB82) BSS Transition is already explained in 5.4.2.1. Sub-clause 5.4.8 deleted from this amendment This comment doesn't seem to request any changes to 5.4.8, even though that was the clause and pg/line supplied | 82 |  |  | Clause 5.4 | Approved | 13 | 0 | (resolution to this comment agreed as part of LB82) BSS Transition is already explained in 5.4.2.1. Sub-clause 5.4.8 deleted from this amendment This comment doesn't seem to request any changes to 5.4.8, even though that was the clause and pg/line supplied | 82
LB87 | 184 | Sood, Kapil | Sood/138 | 5.4.8.1.4 | 7 | 15 | T | Y | 7.15 | 5.4.8.1.4 | T | Ambiguous use of "more data" bit. It is not clear if this bit is not SET, then either AP has no bufferred MSDUs or if AP does not support this feature? So, unclear algorithm on what conclusive action should be taken by STA? | Voice traffic is periodic and STA can schedule transitions around this periodicity. So, no need for this feature. | (resolution to this comment agreed as part of LB82) BSS Transition is already explained in 5.4.2.1. Sub-clause 5.4.8 deleted from this amendment | 82 |  |  | Clause 5.4 | Approved | 13 | 0 | (resolution to this comment agreed as part of LB82) BSS Transition is already explained in 5.4.2.1. Sub-clause 5.4.8 deleted from this amendment | 82
LB87 | 185 | Sood, Kapil | Sood/139 | 5.4.8.2 | 7 | 27 | E | N | 7.15 | 5.4.8.2 | E | Replace "non-secure" to non-RSN | Suggested. | (resolution to this comment agreed as part of LB82) BSS Transition is already explained in 5.4.2.1. Sub-clause 5.4.8 deleted from this amendment | 82 |  |  | Clause 5.4 | Approved | 13 | 0 | (resolution to this comment agreed as part of LB82) BSS Transition is already explained in 5.4.2.1. Sub-clause 5.4.8 deleted from this amendment | 82
LB87 | 186 | Sood, Kapil | Sood/140 | 5.4.8.2 | 7 | 42 | T | Y | 7.15 | 5.4.8.2 | T | No mechanism currently defined for negotiating the resource allocation. | Remove occuarances of "resource negotiation" from the entire document; Or, describe explicit messages that allow negotiation. | (resolution to this comment agreed as part of LB82) BSS Transition is already explained in 5.4.2.1. Sub-clause 5.4.8 deleted from this amendment | 82 |  |  | Clause 5.4 | Approved | 13 | 0 | (resolution to this comment agreed as part of LB82) BSS Transition is already explained in 5.4.2.1. Sub-clause 5.4.8 deleted from this amendment | 82
LB87 | 187 | Sood, Kapil | Sood/141 | 5.4.8.2 | 7 | 65 | T | Y | 7.15 | 5.4.8.2 | T | Incorrect statement on "Multiple Reservations Solution addresses case of under-provisioned infrastructure" | Resources consumed = #STAs + (Limit * #STAs), which is O(n-squared) problem. Reservations in under-provisioned networks will result in resource exhaustion dictated by a quadratic increase. So, correct colution requires over-provisioning. Justify and explain the correct use of multple reservations | (resolution to this comment agreed as part of LB82) BSS Transition is already explained in 5.4.2.1. Sub-clause 5.4.8 deleted from this amendment | 82 |  |  | Clause 5.4 | Approved | 13 | 0 | (resolution to this comment agreed as part of LB82) BSS Transition is already explained in 5.4.2.1. Sub-clause 5.4.8 deleted from this amendment | 82
LB87 | 188 | Sood, Kapil | Sood/142 | 5.4.8.2 | 7 | 59 | E | N | 7.15 | 5.4.8.2 | E | "Allcocated and committed" should be "reserved", to make the entire document consistent | Suggested | (resolution to this comment agreed as part of LB82) BSS Transition is already explained in 5.4.2.1. Sub-clause 5.4.8 deleted from this amendment | 82 |  |  | Clause 5.4 | Approved | 13 | 0 | (resolution to this comment agreed as part of LB82) BSS Transition is already explained in 5.4.2.1. Sub-clause 5.4.8 deleted from this amendment | 82
LB87 | 189 | Sood, Kapil | Sood/143 | 5.4.8.2 | 8 | 3 | T | N | 7.15 | 5.4.8.2 | T | Incorrect statement. | Reservations are a feature in non-RSN networks too | (resolution to this comment agreed as part of LB82) BSS Transition is already explained in 5.4.2.1. Sub-clause 5.4.8 deleted from this amendment | 82 |  |  | Clause 5.4 | Approved | 13 | 0 | (resolution to this comment agreed as part of LB82) BSS Transition is already explained in 5.4.2.1. Sub-clause 5.4.8 deleted from this amendment | 82
LB87 | 190 | Sood, Kapil | Sood/144 | 5.4.8.2 | 8 | 35 | E | N | 7.15 | 5.4.8.2 | E | Replace and interchange DS and AP1 | Suggested | (resolution to this comment agreed as part of LB82) BSS Transition is already explained in 5.4.2.1. Sub-clause 5.4.8 deleted from this amendment | 82 |  |  | Clause 5.4 | Approved | 13 | 0 | (resolution to this comment agreed as part of LB82) BSS Transition is already explained in 5.4.2.1. Sub-clause 5.4.8 deleted from this amendment | 82
LB87 | 191 | Sood, Kapil | Sood/145 | 5.4.8.2 | 8 | 35 | T | Y | 7.15 | 5.4.8.2 | T | Add "optional" on STA can reserve one or more resources | Suggested | (resolution to this comment agreed as part of LB82) BSS Transition is already explained in 5.4.2.1. Sub-clause 5.4.8 deleted from this amendment | 82 |  |  | Clause 5.4 | Approved | 13 | 0 | (resolution to this comment agreed as part of LB82) BSS Transition is already explained in 5.4.2.1. Sub-clause 5.4.8 deleted from this amendment | 82
LB87 | 192 | Sood, Kapil | Sood/147 | 5.6 | 11 | 23 | E | N | 7.15 | 5.6 | E | Add "authentication" before response | Suggested | (resolution to this comment agreed as part of LB82) Accepted in principle. As a result of other comments, all changes to 5.6 removed. Changes in 11-06-0559 to other clauses. | 82 |  |  | Clause 5.6 | Approved | 15 | 0 | (resolution to this comment agreed as part of LB82) Accepted in principle. As a result of other comments, all changes to 5.6 removed. Changes in 11-06-0559 to other clauses. | 82
LB87 | 193 | Sood, Kapil | Sood/148 | 5.6 | 11 | 29 | E | N | 7.15 | 5.6 | E | Add "authentication" before response | Suggested | (resolution to this comment agreed as part of LB82) Accepted in principle. Changes to 5.6 removed. Changes in 11-06-0559 to other clauses. | 82 |  |  | Clause 5.6 | Approved | 15 | 0 | (resolution to this comment agreed as part of LB82) Accepted in principle. Changes to 5.6 removed. Changes in 11-06-0559 to other clauses. | 82
LB87 | 194 | Sood, Kapil | Sood/195 | 5.4.8.1.1. | 6 | 54 | E | N | 7.15 | 5.4.8.1.1. | E | Make consistent terminology for "candidate" APs. | Fix all terminology inconsistencies | (resolution to this comment agreed as part of LB82) BSS Transition is already explained in 5.4.2.1. Sub-clause 5.4.8 deleted from this amendment | 82 |  |  | Clause 5.4 | Approved | 13 | 0 | (resolution to this comment agreed as part of LB82) BSS Transition is already explained in 5.4.2.1. Sub-clause 5.4.8 deleted from this amendment | 82
LB87 | 195 | Sood, Kapil | Sood/196 | 5.4.8.1.2 | 6 | 61 | T | N | 7.15 | 5.4.8.1.2 | T | Draft also supports non-RSN mode, so update this section accordingly. | Suggested | (resolution to this comment agreed as part of LB82) BSS Transition is already explained in 5.4.2.1. Sub-clause 5.4.8 deleted from this amendment | 82 |  |  | Clause 5.4 | Approved | 13 | 0 | (resolution to this comment agreed as part of LB82) BSS Transition is already explained in 5.4.2.1. Sub-clause 5.4.8 deleted from this amendment | 82
LB87 | 196 | Sood, Kapil | Sood/197 | 5.4.8.2 | 8 | 15 | T | N | 7.15 | 5.4.8.2 | T | What does "provide a transaction-based mechanism" mean? Not clear the role of RRB is consistent in previous sections. | Give clear and consistent functions of the RRB | (resolution to this comment agreed as part of LB82) BSS Transition is already explained in 5.4.2.1. Sub-clause 5.4.8 deleted from this amendment | 82 |  |  | Clause 5.4 | Approved | 13 | 0 | (resolution to this comment agreed as part of LB82) BSS Transition is already explained in 5.4.2.1. Sub-clause 5.4.8 deleted from this amendment | 82
LB87 | 197 | Sood, Kapil | Sood/285 | 5.4.8.2 | 11 | 56 | T | Y | 7.15 | 5.4.8.2 | T | Text says "This may require the STA to go to a different radio channel". .11r doesn't define how a STA can go to different channel while keeping its connection active in current channel. | Please specify method of swithing channel back and forth. | (resolution to this comment agreed as part of LB82) BSS Transition is already explained in 5.4.2.1. Sub-clause 5.4.8 deleted from this amendment | 82 |  |  | Clause 5.4 | Approved | 13 | 0 | (resolution to this comment agreed as part of LB82) BSS Transition is already explained in 5.4.2.1. Sub-clause 5.4.8 deleted from this amendment | 82
LB87 | 198 | Sood, Kapil | Sood/286 | 5.4.8.2 | 11 | 60 | T | Y | 7.15 | 5.4.8.2 | T | Text says "Any advance resource reservation is held by the AP 2….". Its not clear what all resources we are talking here ? | Please list all the advnace resources reserved by AP2. | (resolution to this comment agreed as part of LB82) BSS Transition is already explained in 5.4.2.1. Sub-clause 5.4.8 deleted from this amendment | 82 |  |  | Clause 5.4 | Approved | 13 | 0 | (resolution to this comment agreed as part of LB82) BSS Transition is already explained in 5.4.2.1. Sub-clause 5.4.8 deleted from this amendment | 82
LB87 | 199 | Sood, Kapil | Sood/287 | 5.4.8.2 | 12 | 4 | E | N | 7.15 | 5.4.8.2 | E | Text says "...transition candidate". Since RRB is sending multiple Action frames coming from STA, It should be "...transition candidates". | Replace "candidate" with "candidates" | (resolution to this comment agreed as part of LB82) BSS Transition is already explained in 5.4.2.1. Sub-clause 5.4.8 deleted from this amendment | 82 |  |  | Clause 5.4 | Approved | 13 | 0 | (resolution to this comment agreed as part of LB82) BSS Transition is already explained in 5.4.2.1. Sub-clause 5.4.8 deleted from this amendment | 82
LB87 | 200 | Sood, Kapil | Sood/288 | 5.4.8.2 | 12 | 6 | T | Y | 7.15 | 5.4.8.2 | T | Text says "The STA may choose to reserve resources at the transition candidates..". Here its not clear what all resources are reserved. This needs to be fixed multiple places in documents. | Identify what all resources are reserved. | (resolution to this comment agreed as part of LB82) BSS Transition is already explained in 5.4.2.1. Sub-clause 5.4.8 deleted from this amendment | 82 |  |  | Clause 5.4 | Approved | 13 | 0 | (resolution to this comment agreed as part of LB82) BSS Transition is already explained in 5.4.2.1. Sub-clause 5.4.8 deleted from this amendment | 82
LB87 | 201 | Sood, Kapil | Sood/289 | 5.4.8.2 | 12 | 8 | T | Y | 7.15 | 5.4.8.2 | T | Text says "...a limited period of time". This "limited period" is not defined anywhere ? Who decides this period ? | Provide details on how this "limited period" decided. | (resolution to this comment agreed as part of LB82) BSS Transition is already explained in 5.4.2.1. Sub-clause 5.4.8 deleted from this amendment | 82 |  |  | Clause 5.4 | Approved | 13 | 0 | (resolution to this comment agreed as part of LB82) BSS Transition is already explained in 5.4.2.1. Sub-clause 5.4.8 deleted from this amendment | 82
LB87 | 202 | Sood, Kapil | Sood/290 | 5.4.8.2 | 12 | 45 | T | Y | 7.15 | 5.4.8.2 | T | In Figure, there is mention of "Policy Management Server" and "Authentication Server". First, Policy Server is not defined anywhere. Second is it within the scope of IEEE 802.11 ? | There are two possible resolution, a) Provide details of "Policy Management Server" and "Authentication Server". B) Update the Figure and remove these blocks. | (resolution to this comment agreed as part of LB82) BSS Transition is already explained in 5.4.2.1. Sub-clause 5.4.8 deleted from this amendment | 82 |  |  | Clause 5.4 | Approved | 13 | 0 | (resolution to this comment agreed as part of LB82) BSS Transition is already explained in 5.4.2.1. Sub-clause 5.4.8 deleted from this amendment | 82
LB87 | 203 | Sood, Kapil | Sood/291 | 5.4.8.2 | 12 | 50 | T | Y | 7.15 | 5.4.8.2 | T | Text says "Timeout policies may be applied to limit the duration of the resource reservations". Here it says its not mandatory to have limited duration. Line 7-10 same page says resource reservation is always kept for limited period. | Please fix the contradiction. | (resolution to this comment agreed as part of LB82) BSS Transition is already explained in 5.4.2.1. Sub-clause 5.4.8 deleted from this amendment | 82 |  |  | Clause 5.4 | Approved | 13 | 0 | (resolution to this comment agreed as part of LB82) BSS Transition is already explained in 5.4.2.1. Sub-clause 5.4.8 deleted from this amendment | 82
LB87 | 204 | Sood, Kapil | Sood/292 | 5.4.8.2 | 13 | 35 | E | N | 7.15 | 5.4.8.2 | E | Text says "mechanism to reserve resources at a candidate AP". This mechanism is used to reserve resources at multiple APs. it should be "mechanism to reserve resources at candidates APs". | See comment. | (resolution to this comment agreed as part of LB82) BSS Transition is already explained in 5.4.2.1. Sub-clause 5.4.8 deleted from this amendment | 82 |  |  | Clause 5.4 | Approved | 13 | 0 | (resolution to this comment agreed as part of LB82) BSS Transition is already explained in 5.4.2.1. Sub-clause 5.4.8 deleted from this amendment | 82
LB87 | 205 | Sood, Kapil | Sood/293 | 5.4.8.2 | 13 | 41 | E | N | 7.15 | 5.4.8.2 | E | Text says "...resource pre-establishment between a STA and a AP". Resources are reserved, not established. | Please replace "pre-establishment" with "reservation" | (resolution to this comment agreed as part of LB82) BSS Transition is already explained in 5.4.2.1. Sub-clause 5.4.8 deleted from this amendment | 82 |  |  | Clause 5.4 | Approved | 13 | 0 | (resolution to this comment agreed as part of LB82) BSS Transition is already explained in 5.4.2.1. Sub-clause 5.4.8 deleted from this amendment | 82
LB87 | 206 | Sood, Kapil | Sood/294 | 5.4.8.2 | 13 | 43 | T | Y | 7.15 | 5.4.8.2 | T | Text says "...include different AP architectures". I am not sure what are the different AP architectures and where its defined ? | Please define "different AP architectures". | (resolution to this comment agreed as part of LB82) BSS Transition is already explained in 5.4.2.1. Sub-clause 5.4.8 deleted from this amendment | 82 |  |  | Clause 5.4 | Approved | 13 | 0 | (resolution to this comment agreed as part of LB82) BSS Transition is already explained in 5.4.2.1. Sub-clause 5.4.8 deleted from this amendment | 82
LB87 | 207 | Sood, Kapil | Sood/295 | 5.4.8.2 | 14 | 42 | T | Y | 7.15 | 5.4.8.2 | T | Figure 8 shows all Class 1 frames can be sent in State 1. Which is incorrect. | Put a note to provide all the exceptions. | (resolution to this comment agreed as part of LB82) Accepted in principle. Changes to 5.6 removed. | 82 |  |  | Clause 5.4 | Approved | 13 | 0 | (resolution to this comment agreed as part of LB82) Accepted in principle. Changes to 5.6 removed. | 82
LB82 | 208 | Sood, Kapil | Sood/015 LB82/196 | 5.4.8.1.2 | 6 | 65 | T | Y | 7.15 | 5.4.8.1.2 | T | There is no mechanism defined for TSPEC negotiation, so remove this. | Remove mention of TSPEC negotiation | (resolution to this comment agreed as part of LB82) Accepted.BSS Transition is already explained in 5.4.2.1. Sub-clause 5.4.8 deleted from this amendment. | 82 |  |  | Clause 5.4 | Approved | 13 | 0 | (resolution to this comment agreed as part of LB82) Accepted.BSS Transition is already explained in 5.4.2.1. Sub-clause 5.4.8 deleted from this amendment. | 82
LB82 | 209 | Sood, Kapil | Sood/016 LB82/197 | 5.4.8.1.2 | 6 | 65 | T | Y | 7.15 | 5.4.8.1.2 | T | TSPEC negotiation requires a new reservation authenitcation to take place, and there are no additional messages specified to negotiate. | Remove all aspects of TSPEC negotiation from all sections 8A.6 and 8A.7, or define additional messages to negotiate. | (resolution to this comment agreed as part of LB82) BSS Transition is already explained in 5.4.2.1. Sub-clause 5.4.8 deleted from this amendment This comment doesn't seem to request any changes to 5.4.8, even though that was the clause and pg/line supplied | 82 |  |  | Clause 5.4 | Approved | 13 | 0 | (resolution to this comment agreed as part of LB82) BSS Transition is already explained in 5.4.2.1. Sub-clause 5.4.8 deleted from this amendment This comment doesn't seem to request any changes to 5.4.8, even though that was the clause and pg/line supplied | 82
LB82 | 210 | Sood, Kapil | Sood/018 LB82/214 | 5.4.8.1.4 | 7 | 15 | T | Y | 7.15 | 5.4.8.1.3 | T | Ambiguous use of "more data" bit. It is not clear if this bit is not SET, then either AP has no bufferred MSDUs or if AP does not support this feature? So, unclear algorithm on what conclusive action should be taken by STA? | Voice traffic is periodic and STA can schedule transitions around this periodicity. So, no need for this feature. | (resolution to this comment agreed as part of LB82) BSS Transition is already explained in 5.4.2.1. Sub-clause 5.4.8 deleted from this amendment | 82 |  |  | Clause 5.4 | Approved | 13 | 0 | (resolution to this comment agreed as part of LB82) BSS Transition is already explained in 5.4.2.1. Sub-clause 5.4.8 deleted from this amendment | 82
LB82 | 211 | Sood, Kapil | Sood/020 LB82/230 | 5.4.8.2 | 7 | 42 | T | Y | 7.15 | 5.4.8.2 | T | No mechanism currently defined for negotiating the resource allocation. | Remove occuarances of "resource negotiation" from the entire document; Or, describe explicit messages that allow negotiation. | (resolution to this comment agreed as part of LB82) BSS Transition is already explained in 5.4.2.1. Sub-clause 5.4.8 deleted from this amendment | 82 |  |  | Clause 5.4 | Approved | 13 | 0 | (resolution to this comment agreed as part of LB82) BSS Transition is already explained in 5.4.2.1. Sub-clause 5.4.8 deleted from this amendment | 82
LB82 | 212 | Sood, Kapil | Sood/021 LB82/258 | 5.4.8.2 | 7 | 65 | T | Y | 7.15 | 5.4.8.2 | T | Incorrect statement on "Multiple Reservations Solution addresses case of under-provisioned infrastructure" | Resources consumed = #STAs + (Limit * #STAs), which is O(n-squared) problem. Reservations in under-provisioned networks will result in resource exhaustion dictated by a quadratic increase. So, correct colution requires over-provisioning. Justify and explain the correct use of multple reservations | (resolution to this comment agreed as part of LB82) BSS Transition is already explained in 5.4.2.1. Sub-clause 5.4.8 deleted from this amendment | 82 |  |  | Clause 5.4 | Approved | 13 | 0 | (resolution to this comment agreed as part of LB82) BSS Transition is already explained in 5.4.2.1. Sub-clause 5.4.8 deleted from this amendment | 82
LB82 | 213 | Sood, Kapil | Sood/025 LB82/310 | 5.4.8.2 | 8 | 35 | T | Y | 7.15 | 5.4.8.2 | T | Add "optional" on STA can reserve one or more resources | Suggested | (resolution to this comment agreed as part of LB82) BSS Transition is already explained in 5.4.2.1. Sub-clause 5.4.8 deleted from this amendment | 82 |  |  | Clause 5.4 | Approved | 13 | 0 | (resolution to this comment agreed as part of LB82) BSS Transition is already explained in 5.4.2.1. Sub-clause 5.4.8 deleted from this amendment | 82
LB82 | 214 | Sood, Kapil | Sood/165 LB82/331 | 5.4.8.2 | 11 | 56 | T | Y | 7.15 | 5.4.8.2 | T | Text says "This may require the STA to go to a different radio channel". .11r doesn't define how a STA can go to different channel while keeping its connection active in current channel. | Please specify method of swithing channel back and forth. | (resolution to this comment agreed as part of LB82) BSS Transition is already explained in 5.4.2.1. Sub-clause 5.4.8 deleted from this amendment | 82 |  |  | Clause 5.4 | Approved | 13 | 0 | (resolution to this comment agreed as part of LB82) BSS Transition is already explained in 5.4.2.1. Sub-clause 5.4.8 deleted from this amendment | 82
LB82 | 215 | Sood, Kapil | Sood/166 LB82/337 | 5.4.8.2 | 11 | 60 | T | Y | 7.15 | 5.4.8.2 | T | Text says "Any advance resource reservation is held by the AP 2….". Its not clear what all resources we are talking here ? | Please list all the advnace resources reserved by AP2. | (resolution to this comment agreed as part of LB82) BSS Transition is already explained in 5.4.2.1. Sub-clause 5.4.8 deleted from this amendment | 82 |  |  | Clause 5.4 | Approved | 13 | 0 | (resolution to this comment agreed as part of LB82) BSS Transition is already explained in 5.4.2.1. Sub-clause 5.4.8 deleted from this amendment | 82
LB82 | 216 | Sood, Kapil | Sood/168 LB82/341 | 5.4.8.2 | 12 | 6 | T | Y | 7.15 | 5.4.8.2 | T | Text says "The STA may choose to reserve resources at the transition candidates..". Here its not clear what all resources are reserved. This needs to be fixed multiple places in documents. | Identify what all resources are reserved. | (resolution to this comment agreed as part of LB82) BSS Transition is already explained in 5.4.2.1. Sub-clause 5.4.8 deleted from this amendment | 82 |  |  | Clause 5.4 | Approved | 13 | 0 | (resolution to this comment agreed as part of LB82) BSS Transition is already explained in 5.4.2.1. Sub-clause 5.4.8 deleted from this amendment | 82
LB82 | 217 | Sood, Kapil | Sood/169 LB82/342 | 5.4.8.2 | 12 | 8 | T | Y | 7.15 | 5.4.8.2 | T | Text says "...a limited period of time". This "limited period" is not defined anywhere ? Who decides this period ? | Provide details on how this "limited period" decided. | (resolution to this comment agreed as part of LB82) BSS Transition is already explained in 5.4.2.1. Sub-clause 5.4.8 deleted from this amendment | 82 |  |  | Clause 5.4 | Approved | 13 | 0 | (resolution to this comment agreed as part of LB82) BSS Transition is already explained in 5.4.2.1. Sub-clause 5.4.8 deleted from this amendment | 82
LB82 | 218 | Sood, Kapil | Sood/170 LB82/350 | 5.4.8.2 | 12 | 45 | T | Y | 7.15 | 5.4.8.2 | T | In Figure, there is mention of "Policy Management Server" and "Authentication Server". First, Policy Server is not defined anywhere. Second is it within the scope of IEEE 802.11 ? | There are two possible resolution, a) Provide details of "Policy Management Server" and "Authentication Server". B) Update the Figure and remove these blocks. | (resolution to this comment agreed as part of LB82) BSS Transition is already explained in 5.4.2.1. Sub-clause 5.4.8 deleted from this amendment | 82 |  |  | Clause 5.4 | Approved | 13 | 0 | (resolution to this comment agreed as part of LB82) BSS Transition is already explained in 5.4.2.1. Sub-clause 5.4.8 deleted from this amendment | 82
LB82 | 219 | Sood, Kapil | Sood/171 LB82/349 | 5.4.8.2 | 12 | 50 | T | Y | 7.15 | 5.4.8.2 | T | Text says "Timeout policies may be applied to limit the duration of the resource reservations". Here it says its not mandatory to have limited duration. Line 7-10 same page says resource reservation is always kept for limited period. | Please fix the contradiction. | (resolution to this comment agreed as part of LB82) BSS Transition is already explained in 5.4.2.1. Sub-clause 5.4.8 deleted from this amendment | 82 |  |  | Clause 5.4 | Approved | 13 | 0 | (resolution to this comment agreed as part of LB82) BSS Transition is already explained in 5.4.2.1. Sub-clause 5.4.8 deleted from this amendment | 82
LB82 | 220 | Sood, Kapil | Sood/174 LB82/362 | 5.4.8.2 | 13 | 43 | T | Y | 7.15 | 5.4.8.2 | T | Text says "...include different AP architectures". I am not sure what are the different AP architectures and where its defined ? | Please define "different AP architectures". | (resolution to this comment agreed as part of LB82) BSS Transition is already explained in 5.4.2.1. Sub-clause 5.4.8 deleted from this amendment | 82 |  |  | Clause 5.4 | Approved | 13 | 0 | (resolution to this comment agreed as part of LB82) BSS Transition is already explained in 5.4.2.1. Sub-clause 5.4.8 deleted from this amendment | 82
LB82 | 221 | Sood, Kapil | Sood/175 LB82/365 | 5.4.8.2 | 14 | 42 | T | Y | 7.15 | 5.6 | T | Figure 8 shows all Class 1 frames can be sent in State 1. Which is incorrect. | Put a note to provide all the exceptions. | (resolution to this comment agreed as part of LB82) Accepted in principle. Changes to 5.6 removed. | 82 |  |  | Clause 5.6 | Approved | 15 | 0 | (resolution to this comment agreed as part of LB82) Accepted in principle. Changes to 5.6 removed. | 82
LB82 | 222 | Stolpman, Victor | Stolpman/10 LB82/210 | 5.4.8.1.3 | 19 | 13 | T | Y | 7.15 | 5.4.8.1.3 | T | "As part of Fast BSS Transition services, the AP may indicate to the STA ...": it does not indicate which AP this refers to. | Modify to "As part of Fast BSS Transition services, the current AP may indicate to the STA …" | (resolution to this comment agreed as part of LB82) BSS Transition is already explained in 5.4.2.1. Sub-clause 5.4.8 deleted from this amendment | 82 |  |  | Clause 5.4 | Approved | 13 | 0 | (resolution to this comment agreed as part of LB82) BSS Transition is already explained in 5.4.2.1. Sub-clause 5.4.8 deleted from this amendment | 82
LB82 | 223 | Stolpman, Victor | Stolpman/11 LB82/215 | 5.4.8.1.3 | 19 | 16 | T | Y | 7.15 | 5.4.8.1.3 | T | "The STA may choose to delay the transition until the AP does not indicate further buffered frames." : it does not indicate which AP this refers to. | Modify to ""The STA may choose to delay the transition until the current AP does not indicate further buffered frames." " | (resolution to this comment agreed as part of LB82) BSS Transition is already explained in 5.4.2.1. Sub-clause 5.4.8 deleted from this amendment | 82 |  |  | Clause 5.4 | Approved | 13 | 0 | (resolution to this comment agreed as part of LB82) BSS Transition is already explained in 5.4.2.1. Sub-clause 5.4.8 deleted from this amendment | 82
LB82 | 224 | Tsoulogiannis, Tom | Tsoulogiannis/09 LB82/178 | 5.4.8.1.1 | 6 | 53-55 | T | Y | 7.15 | 5.4.8.1.1 | T | This paragraph implies that it may be necessary or desired to communicate with candiate AP's during the Discovery process, to retrieve additional "information". I didn't find any mechanism to this other than initiating the transition. | Delete this paragraph or identify what communication may be possible during the Discovery phase. | (resolution to this comment agreed as part of LB82) This comment doesn't seem to request any changes to 5.4.8, even though that was the clause and pg/line supplied | 82 |  |  | Clause 5.4 | Approved | 13 | 0 | (resolution to this comment agreed as part of LB82) This comment doesn't seem to request any changes to 5.4.8, even though that was the clause and pg/line supplied | 82
LB82 | 225 | Tsoulogiannis, Tom | Tsoulogiannis/10 LB82/211 | 5.4.8.1.3 | 7 | 13-17 | T | Y | 7.15 | 5.4.8.1.3 | T | The references in this Paragraph to "AP" are amibguous. I believe it is referring to the current AP and not the target AP. | Re-word references to AP to identifity which AP "…may indicate to the STA…" | (resolution to this comment agreed as part of LB82) BSS Transition is already explained in 5.4.2.1. Sub-clause 5.4.8 deleted from this amendment | 82 |  |  | Clause 5.4 | Approved | 13 | 0 | (resolution to this comment agreed as part of LB82) BSS Transition is already explained in 5.4.2.1. Sub-clause 5.4.8 deleted from this amendment | 82
LB82 | 226 | Tsoulogiannis, Tom | Tsoulogiannis/11 LB82/236 | 5.4.8.2 | 7 | 47-52 | T | Y | 7.15 | 5.4.8.2 | T | Technical, and editorial errors in this paragraph plus misuse of shall's. (I believe the use of shall's should be avoided in this General description section.). | Change paragraph as follows: "A PTK may be in an active state or inactive state. When a PTK is first computed it is in the inactive state. It is changed to the active state prior to use for protecting data transmissions. Once activated, a PTK may be deleted but is can never be changed back to inactive state. A PTKSA may include two PTKs where one is active and the other is inactive. However, it cannot include two PTKs that are in the same state. Therefore changing the state of a PTK from inactive to active must be done after an existing active PTK is deleted." | (resolution to this comment agreed as part of LB82) BSS Transition is already explained in 5.4.2.1. Sub-clause 5.4.8 deleted from this amendment | 82 |  |  | Clause 5.4 | Approved | 13 | 0 | (resolution to this comment agreed as part of LB82) BSS Transition is already explained in 5.4.2.1. Sub-clause 5.4.8 deleted from this amendment | 82
LB82 | 227 | Tsoulogiannis, Tom | Tsoulogiannis/12 LB82/348 | 5.4.8.2 | 9 | 7 | T | Y | 7.15 | 5.4.8.2 | T | The "shall" in sentence: "The STA shall not exceed this limit." is not appropriate for this section as it is covered in later normative sections. Therefore this sentence does not add to the purpose of this section which is a general description. | Delete the sentence: "The STA shall not exceed this limit." | (resolution to this comment agreed as part of LB82) BSS Transition is already explained in 5.4.2.1. Sub-clause 5.4.8 deleted from this amendment | 82 |  |  | Clause 5.4 | Approved | 13 | 0 | (resolution to this comment agreed as part of LB82) BSS Transition is already explained in 5.4.2.1. Sub-clause 5.4.8 deleted from this amendment | 82
LB82 | 228 | Tsoulogiannis, Tom | Tsoulogiannis/13 LB82/381 | 5.6 | 11 | 49 | T | Y | 7.15 | 5.6 | T | It is not clear why Association and Re-association frames have been moved from Class 2 to Class 1. Since the added text states a successful Fast BSS Transition Response is required then this means there has already been the equivalent of an "Authentication" exchange, and so the Association can remain as before. In fact are not the "Fast BSS Transition frames" just authentication frames that are already Class 1? | - Put Association request/response and Reassociation request/response back to class 2 frames. - Identify the Fast BSS Transition frames used during a transition prior to the Association as class 1 frames. - Modify figure 8 to indicate the Fast BSS Transition is between state 2 and 3. | (resolution to this comment agreed as part of LB82) Accepted. Changes to 5.6 removed. Changes in 11-06-0559 to other clauses. | 82 |  |  | Clause 5.6 | Approved | 15 | 0 | (resolution to this comment agreed as part of LB82) Accepted. Changes to 5.6 removed. Changes in 11-06-0559 to other clauses. | 82
LB82 | 229 | Walker, Jesse | Walker/036 LB82/137 | 5.4.8 | 8 | 14 | T | Y | 7.15 | 5.4.8 | T | "…minimize or eliminate…" This seems to be an unsubstantiated marketing claim. And if we make such a claim, then we will have to provide a metric that can be used to measure it. It is not clear the claim is even valid, as to be true, it would have to minimize or eliminate the transition time in every case. How could we possibly test that hypothesis? (page/line nos wrt to the red-line draft) | "…statistically reduce or eliminate…"? | (resolution to this comment agreed as part of LB82) BSS Transition is already explained in 5.4.2.1. Sub-clause 5.4.8 deleted from this amendment | 82 |  |  | Clause 5.4 | Approved | 13 | 0 | (resolution to this comment agreed as part of LB82) BSS Transition is already explained in 5.4.2.1. Sub-clause 5.4.8 deleted from this amendment | 82
LB82 | 230 | Walker, Jesse | Walker/037 LB82/150 | 5.4.8.1 | 8 | 41 | T | Y | 7.15 | 5.4.8.1 | T | "4) Authentication…the STA authenticates..." The STA does no such thing. (page/line nos wrt to the red-line draft) | "4) Key confirmation…the STA derives a PTK and verifies it..." | (resolution to this comment agreed as part of LB82) BSS Transition is already explained in 5.4.2.1. Sub-clause 5.4.8 deleted from this amendment | 82 |  |  | Clause 5.4 | Approved | 13 | 0 | (resolution to this comment agreed as part of LB82) BSS Transition is already explained in 5.4.2.1. Sub-clause 5.4.8 deleted from this amendment | 82
LB82 | 231 | Walker, Jesse | Walker/038 LB82/151 | 5.4.8.1 | 8 | 42 | T | Y | 7.15 | 5.4.8.1 | T | "…and reserves resources…" Which resources does it reserve? Hard disck sectors? Notice the security analysis will change with every new resource type, so there is no way getting around being specific in a document whose PAR specifies that it not degrade security. (page/line nos wrt to the red-line draft) | Identify the specific resource(s) by name. | (resolution to this comment agreed as part of LB82) Rejected. This is the wrong place to put this level of detail. The intent of clause 5 is to provide context to understand the other clauses. Details, including the complete list of resources that may be reserved and how they are specified, are contained in the resource procedures and table in 7.3.2.46 and 8A.7. Changes given in 11-06-0560-01. | 82 |  |  | Clause 5.4 | Approved | 13 | 0 | (resolution to this comment agreed as part of LB82) Rejected. This is the wrong place to put this level of detail. The intent of clause 5 is to provide context to understand the other clauses. Details, including the complete list of resources that may be reserved and how they are specified, are contained in the resource procedures and table in 7.3.2.46 and 8A.7. Changes given in 11-06-0560-01. | 82
LB82 | 232 | Walker, Jesse | Walker/039 LB82/156 | 5.4.8.1 | 8 | 43 | T | Y | 7.15 | 5.4.8.1 | T | "Reassociation…The STA may reserve the resources it requires at (re)association." The parentheses are not needed here, because the 802.11r transition algorithms only apply during reassociation. If you disagree, then give a security analysis of association--good luck. (page/line nos wrt to the red-line draft) | Replace "(re)association" with "reassociation" | (resolution to this comment agreed as part of LB82) BSS Transition is already explained in 5.4.2.1. Sub-clause 5.4.8 deleted from this amendment | 82 |  |  | Clause 5.4 | Approved | 13 | 0 | (resolution to this comment agreed as part of LB82) BSS Transition is already explained in 5.4.2.1. Sub-clause 5.4.8 deleted from this amendment | 82
LB82 | 233 | Walker, Jesse | Walker/040 LB82/157 | 5.4.8.1 | 8 | 43 | T | Y | 7.15 | 5.4.8.1 | T | "Reassociation…The STA may reserve the resources it requires at (re)association." By the time the STA reassociates, allocation and not reservation is what is happening. (page/line nos wrt to the red-line draft) | Replace "The STA may reserve the resources it requires" by "The AP allocates the resources the STA requires…" | (resolution to this comment agreed as part of LB82) BSS Transition is already explained in 5.4.2.1. Sub-clause 5.4.8 deleted from this amendment | 82 |  |  | Clause 5.4 | Approved | 13 | 0 | (resolution to this comment agreed as part of LB82) BSS Transition is already explained in 5.4.2.1. Sub-clause 5.4.8 deleted from this amendment | 82
LB82 | 234 | Walker, Jesse | Walker/041 LB82/158 | 5.4.8.1 | 8 | 43 | T | Y | 7.15 | 5.4.8.1 | T | "Reassociation…The STA may reserve the resources it requires at (re)association." Again, identifying the specific resource(s) by name would improve the text and help us understand what is being said (page/line nos wrt to the red-line draft) |  | (resolution to this comment agreed as part of LB82) Rejected. This is the wrong place to put this level of detail. The intent of clause 5 is to provide context to understand the other clauses. Details, including the complete list of resources that may be reserved and how they are specified, are contained in the resource procedures and table in 7.3.2.46 and 8A.7. Changes given in 11-06-0560-01. | 82 |  |  | Clause 5.4 | Approved | 13 | 0 | (resolution to this comment agreed as part of LB82) Rejected. This is the wrong place to put this level of detail. The intent of clause 5 is to provide context to understand the other clauses. Details, including the complete list of resources that may be reserved and how they are specified, are contained in the resource procedures and table in 7.3.2.46 and 8A.7. Changes given in 11-06-0560-01. | 82
LB82 | 235 | Walker, Jesse | Walker/045 LB82/182 | 5.4.8.1.1 | 8 | 62 | T | Y | 7.15 | 5.4.8.1.1 | T | "The communications with the target candidate AP can take place by direct communication or through the STA’s existing association with its current AP." Why are the mechanisms implementing the service important in a clause attempting to describe what the service provides? (page/line nos wrt to the red-line draft) | Delete this sentence. Replace it with a summary of the information discovered. This is (a) the BSS of candidate a AP, (b) the QBSS load description of the candidate AP. If the spec must talk about over-the-air versus over-the-DS, then it might be worth noting the over-the-air technique also learns the RSSI and signal-to-noise ration, while the over-the-DS technique does not. | (resolution to this comment agreed as part of LB82) BSS Transition is already explained in 5.4.2.1. Sub-clause 5.4.8 deleted from this amendment | 82 |  |  | Clause 5.4 | Approved | 13 | 0 | (resolution to this comment agreed as part of LB82) BSS Transition is already explained in 5.4.2.1. Sub-clause 5.4.8 deleted from this amendment | 82
LB82 | 236 | Walker, Jesse | Walker/047 LB82/188 | 5.4.8.1.3 | 9 | 15 | T | Y | 7.15 | 5.4.8.1.2 | T | "Fast BSS transition services provide a mechanism for the Fast BSS Transition Enabled Station (TSTA) STA, once it has been authenticated, to reserve resources at a candidate Fast BSS Transition Enabled Access Point (TAP) AP prior to making initiating a transition or at re-association timereassociation. The TSTA can STA may communicate with the target TAP AP to reserve resources prior to association by communicating directly with the target TAPAP, or indirectly through its existing Association. The resource allocation mechanism can may be used to allocate TSPECs in a QoS environmentfor TSPEC negotiation." I have no idea what this is attempting to say, nor what relationship FT has to authentication, which this is allegedly trying to tell me. (page/line nos wrt to the red-line draft) | Either rename the clause to remove the reference to authentication, or else reword so the clause body describes the relation between authentication and reservation. | (resolution to this comment agreed as part of LB82) BSS Transition is already explained in 5.4.2.1. Sub-clause 5.4.8 deleted from this amendment | 82 |  |  | Clause 5.4 | Approved | 13 | 0 | (resolution to this comment agreed as part of LB82) BSS Transition is already explained in 5.4.2.1. Sub-clause 5.4.8 deleted from this amendment | 82
LB82 | 237 | Walker, Jesse | Walker/048 LB82/202 | 5.4.8.1.3 | 9 | 32 | T | Y | 7.15 | 5.4.8.1.3 | T | "In a non-Fast BSS Transition environment, a QSTA associates with the target QAP prior to requesting resources." IEEE 802.11e-2005 already tells us this. The point of this section ought to be to say what IEEE 802.11r-20XY will have STAs do that is different. (page/line nos wrt to the red-line draft) | "While in a non-Fast BSS Transition environment a STA assoicates with a target AP prior to requesting services, in an FT a STA requests resources before or during reassociation." | (resolution to this comment agreed as part of LB82) BSS Transition is already explained in 5.4.2.1. Sub-clause 5.4.8 deleted from this amendment | 82 |  |  | Clause 5.4 | Approved | 13 | 0 | (resolution to this comment agreed as part of LB82) BSS Transition is already explained in 5.4.2.1. Sub-clause 5.4.8 deleted from this amendment | 82
LB82 | 238 | Walker, Jesse | Walker/049 LB82/212 | 5.4.8.1.5 | 9 | 45 | T | Y | 7.15 | 5.4.8.1.5 | T | This paragraph gives a detailed description of a mechanism providing a service, and does not describe the service itself. (page/line nos wrt to the red-line draft) | Rewrite this entire paragraph to describe the service being provided (limit frame loss prior to transition) instead of how it is being provided. | (resolution to this comment agreed as part of LB82) BSS Transition is already explained in 5.4.2.1. Sub-clause 5.4.8 deleted from this amendment | 82 |  |  | Clause 5.4 | Approved | 13 | 0 | (resolution to this comment agreed as part of LB82) BSS Transition is already explained in 5.4.2.1. Sub-clause 5.4.8 deleted from this amendment | 82
LB82 | 239 | Walker, Jesse | Walker/050 LB82/213 | 5.4.8.1.5 | 9 | 45 | T | Y | 7.15 | 5.4.8.1.5 | T | The algorithm described does not appear to work. The algorithm describes that a STA will hang around to drain any frames queued at the AP. This is nonsense. A STA may have decided to transition because interference does not permit it to reliably receive frames at the old AP. Under such a circumstance, it won't. And frankly, the AP typically does not know when the STA has transitioned and when it has not. There is, however, a worse problem. Neither TKIP nor CCMP protects the More bit. If the STA relies on it, then we have introduced a novel denial of service attack, thereby reducing the security provided by 802.11i, in contradiction to clause 13 of the PAR. (page/line nos wrt to the red-line draft) | Please remove this algorithm for the spec. | (resolution to this comment agreed as part of LB82) Decline. A particular implementation may be subject to the denial of service described in the comment. However, the standard does not require the More bit to be used in this fashion. The More Data bit is used only to provide buffer status information and does not lock terminal to wait as described in the comment. The STA shall operate according to standard. | 82 |  |  | Clause 5.4 | Approved | 13 | 0 | (resolution to this comment agreed as part of LB82) Decline. A particular implementation may be subject to the denial of service described in the comment. However, the standard does not require the More bit to be used in this fashion. The More Data bit is used only to provide buffer status information and does not lock terminal to wait as described in the comment. The STA shall operate according to standard. | 82
LB82 | 240 | Walker, Jesse | Walker/051 LB82/216 | 5.4.8.1.5 | 9 | 51 | T | Y | 7.15 | 5.4.8.1.3 | T | "Fast BSS Transition services provide mechanisms for the STA to (re-)associate with the target TAP which AP that minimizes any latency introduced from protocol and key management overhead." It is hard or else impossible to verify the claim that the Fast BSS Transition services minimize latency introduced by protocol and key management overhead. (page/line nos wrt to the red-line draft) | Please reword as some claim which can be verified. For example "improves transition latency" or "statistically reduces transition latency" or the like. | (resolution to this comment agreed as part of LB82) BSS Transition is already explained in 5.4.2.1. Sub-clause 5.4.8 deleted from this amendment | 82 |  |  | Clause 5.4 | Approved | 13 | 0 | (resolution to this comment agreed as part of LB82) BSS Transition is already explained in 5.4.2.1. Sub-clause 5.4.8 deleted from this amendment | 82
LB82 | 241 | Walker, Jesse | Walker/052 LB82/219 | 5.4.8.2 | 9 | 64 | T | Y | 7.15 | 5.4.8.2 | T | "Fast BSS Transition services provide mechanisms to minimize the transition gap, both in a Robust Security Network and in a non-secure network. Fast BSS Transition services:" I again object to the word minimize, without any qualification with respect to some well-defined objective function (page/line nos wrt to the red-line draft) | Replace with "The Fast BSS Transition service provides the following benefits:" | (resolution to this comment agreed as part of LB82) BSS Transition is already explained in 5.4.2.1. Sub-clause 5.4.8 deleted from this amendment | 82 |  |  | Clause 5.4 | Approved | 13 | 0 | (resolution to this comment agreed as part of LB82) BSS Transition is already explained in 5.4.2.1. Sub-clause 5.4.8 deleted from this amendment | 82
LB82 | 242 | Walker, Jesse | Walker/053 LB82/223 | 5.4.8.2 | 10 | 7 | T | Y | 7.15 | 5.4.8.2 | T | "…thereby minimizing a critical path…" (page/line nos wrt to the red-line draft) | "…thereby eliminating a potential bottleneck…" | (resolution to this comment agreed as part of LB82) BSS Transition is already explained in 5.4.2.1. Sub-clause 5.4.8 deleted from this amendment | 82 |  |  | Clause 5.4 | Approved | 13 | 0 | (resolution to this comment agreed as part of LB82) BSS Transition is already explained in 5.4.2.1. Sub-clause 5.4.8 deleted from this amendment | 82
LB82 | 243 | Walker, Jesse | Walker/054 LB82/226 | 5.4.8.2 | 10 | 11 | T | Y | 7.15 | 5.4.8.2 | T | "..of resources…" Removing the "QoS" broke the sentence, as now the reader does not understand what resources are being discussed. | Reinsert "QoS" or otherwise explicitly identify the resources being discussed. | (resolution to this comment agreed as part of LB82) BSS Transition is already explained in 5.4.2.1. Sub-clause 5.4.8 deleted from this amendment | 82 |  |  | Clause 5.4 | Approved | 13 | 0 | (resolution to this comment agreed as part of LB82) BSS Transition is already explained in 5.4.2.1. Sub-clause 5.4.8 deleted from this amendment | 82
LB82 | 244 | Walker, Jesse | Walker/055 LB82/232 | 5.4.8.2 | 10 | 20 | T | Y | 7.15 | 5.4.8.2 | T | Removal of QoS leaves an undefined feature (page/line nos wrt to the red-line draft) | Reinsert "QoS" or otherwise explicitly identify the resources being discussed. | (resolution to this comment agreed as part of LB82) Rejected. This is the wrong place to put this level of detail. The intent of clause 5 is to provide context to understand the other clauses. Details, including the complete list of resources that may be reserved and how they are specified, are contained in the resource procedures and table in 7.3.2.46 and 8A.7. Changes given in 11-06-0560-01. | 82 |  |  | Clause 5.4 | Approved | 13 | 0 | (resolution to this comment agreed as part of LB82) Rejected. This is the wrong place to put this level of detail. The intent of clause 5 is to provide context to understand the other clauses. Details, including the complete list of resources that may be reserved and how they are specified, are contained in the resource procedures and table in 7.3.2.46 and 8A.7. Changes given in 11-06-0560-01. | 82
LB82 | 245 | Walker, Jesse | Walker/056 LB82/237 | 5.4.8.2 | 10 | 26 | T | Y | 7.15 | 5.4.8.2 | E | "A PTK shall be in an active state or an inactive state…" This paragraph appears to be out of place. It belongs somewhere in clause 8.4 or 8.5. Clause 5 is for what, not how. (page/line nos wrt to the red-line draft) | Locate the correct context in clause 8.4 or 8.5 and move this paragraph there. | (resolution to this comment agreed as part of LB82) BSS Transition is already explained in 5.4.2.1. Sub-clause 5.4.8 deleted from this amendment | 82 |  |  | Clause 5.4 | Approved | 13 | 0 | (resolution to this comment agreed as part of LB82) BSS Transition is already explained in 5.4.2.1. Sub-clause 5.4.8 deleted from this amendment | 82
LB82 | 246 | Walker, Jesse | Walker/057 LB82/244 | 5.4.8.2 | 10 | 35 | T | Y | 7.15 | 5.4.8.2 | T | "(re)association" My understanding is the 802.11r mechanisms apply only at reassocation. (page/line nos wrt to the red-line draft) | Use "reassociation" instead of "(re)association" | (resolution to this comment agreed as part of LB82) BSS Transition is already explained in 5.4.2.1. Sub-clause 5.4.8 deleted from this amendment | 82 |  |  | Clause 5.4 | Approved | 13 | 0 | (resolution to this comment agreed as part of LB82) BSS Transition is already explained in 5.4.2.1. Sub-clause 5.4.8 deleted from this amendment | 82
LB82 | 247 | Walker, Jesse | Walker/058 LB82/253 | 5.4.8.2 | 10 | 41 | T | Y | 7.15 | 5.4.8.2 | T | "(re)association" My understanding is the 802.11r mechanisms apply only at reassocation. (page/line nos wrt to the red-line draft) | Use "reassociation" instead of "(re)association" | (resolution to this comment agreed as part of LB82) BSS Transition is already explained in 5.4.2.1. Sub-clause 5.4.8 deleted from this amendment | 82 |  |  | Clause 5.4 | Approved | 13 | 0 | (resolution to this comment agreed as part of LB82) BSS Transition is already explained in 5.4.2.1. Sub-clause 5.4.8 deleted from this amendment | 82
LB82 | 248 | Walker, Jesse | Walker/059 LB82/260 | 5.4.8.2 | 10 | 47 | T | Y | 7.15 | 5.4.8.2 | T | "…wants to offer quality of service." The problem with this is that an operator can offer quality of service with the basic scheme as well, since TSPECs can be negotiated within it. This is a case where not a single person in TGr has been able to articulate what function the reservation scheme accomplishes. It will not be feasible to write this sentence correctly until we can develop consensus on what the reservation scheme is trying to achieve and verify that the algorithm specified accomplishes it. (page/line nos wrt to the red-line draft) | Develop a consensus within TGr about what function the reservation scheme accomplishes, and if necessary redesign the reservation scheme until it can be demonstrated that it actually accomplishes the function, and then rewrite this sentence to express what this function is. Note this comment and the proposed resolution is **NOT** calling for the removal of reservation. It is instead calling on TGr to identify the function that reservation provides. It is demonstrable that the function is not to guarantee that sufficient bandwidth will exist at the target AP when the transition takes place, so the function we are seeking to accomplish must be something else. | (resolution to this comment agreed as part of LB82) Accepted in principle. Offending phrase has been deleted by another comment. There are some cases in which a station wants/needs to check more than one target AP to determine which provides the best combination of needed resources. This is an especially useful facility when used over the DS (since it does not use what may be scarce over the air resources of the target AP). Removing the optional FT reservation mechanism would eliminate a standard way of achieving this facility. TGr has debated this design several times and has yet to find a better way of achieving this functionality. Changes are being debated and specific modification proposals are still welcome, but it is very unlikely that 75% will vote to remove this functionality from the draft. | 82 |  |  | Clause 5.4 | Approved | 13 | 0 | (resolution to this comment agreed as part of LB82) Accepted in principle. Offending phrase has been deleted by another comment. There are some cases in which a station wants/needs to check more than one target AP to determine which provides the best combination of needed resources. This is an especially useful facility when used over the DS (since it does not use what may be scarce over the air resources of the target AP). Removing the optional FT reservation mechanism would eliminate a standard way of achieving this facility. TGr has debated this design several times and has yet to find a better way of achieving this functionality. Changes are being debated and specific modification proposals are still welcome, but it is very unlikely that 75% will vote to remove this functionality from the draft. | 82
LB82 | 249 | Walker, Jesse | Walker/060 LB82/277 | 5.4.8.2 | 11 | 6 | T | Y | 7.15 | 5.4.8.2 | T | "Mobility Domain Controller (MDC)" This is a new architectural component that has not been described anywhere previously. Hence it is not feasible to know what this is for. Is it a compulsory part of 802.11r? Is it within scope of 802.11r? As an example, 802.11i and 802.1X assume an external Authentication Server that has certain assumed properties. 802.11r could take the same tack. Or, if it is indeed within scope, 802.11r could specify the behavior of the MDC. (page/line nos wrt to the red-line draft) | Clarify what an MDC is, whether it is in or out of scope; if in scope, define it fully; if out of scope, list all the of the assumptions made about it. (The best resolution would be to remove MDC from the draft, since it is probably not part of 802.11r) | (resolution to this comment agreed as part of LB82) BSS Transition is already explained in 5.4.2.1. Sub-clause 5.4.8 deleted from this amendment | 82 |  |  | Clause 5.4 | Approved | 13 | 0 | (resolution to this comment agreed as part of LB82) BSS Transition is already explained in 5.4.2.1. Sub-clause 5.4.8 deleted from this amendment | 82
LB82 | 250 | Walker, Jesse | Walker/061 LB82/278 | 5.4.8.2 | 11 | 7 | T | Y | 7.15 | 5.4.8.2 | T | "...resides in each AP to provide a transaction-based mechanism for relaying remote request frames." While this is fully buzzword compatible, it fails to indicate the most important feature of the RRB: its purpose is to relay requests between APs or Authenticators (it is not clear architecturally, and clarifying this confusion would be something constructive 5.4.8.2 could provide). (page/line nos wrt to the red-line draft) | Indicate the architectural role of the RRB. In particular, indicate the architectural entities with which it interacts. | (resolution to this comment agreed as part of LB82) BSS Transition is already explained in 5.4.2.1. Sub-clause 5.4.8 deleted from this amendment | 82 |  |  | Clause 5.4 | Approved | 13 | 0 | (resolution to this comment agreed as part of LB82) BSS Transition is already explained in 5.4.2.1. Sub-clause 5.4.8 deleted from this amendment | 82
LB82 | 251 | Walker, Jesse | Walker/062 LB82/285 | 5.4.8.2 | 11 | 10 | T | Y | 7.15 | 5.4.8.2 | T | "All APs are configured to be part of a single Mobility Domain." This sentence is not true as written. It does not seem to add to the paragraph. (page/line nos wrt to the red-line draft) | Delete the sentence. The paragraph reads just fine without it. | (resolution to this comment agreed as part of LB82) BSS Transition is already explained in 5.4.2.1. Sub-clause 5.4.8 deleted from this amendment | 82 |  |  | Clause 5.4 | Approved | 13 | 0 | (resolution to this comment agreed as part of LB82) BSS Transition is already explained in 5.4.2.1. Sub-clause 5.4.8 deleted from this amendment | 82
LB82 | 252 | Walker, Jesse | Walker/064 LB82/298 | 5.4.8.2 | 11 | 16 | T | Y | 7.15 | 5.4.8.2 | T | "Within an RSN, the Mobility Domain Controller authorizes AP 1, AP 2, and AP 3 to exchange key material and context." is this normative or descriptive? (page/line nos wrt to the red-line draft) | Rewrite to let the poor implementor know what has to be done to conform to the standard | (resolution to this comment agreed as part of LB82) BSS Transition is already explained in 5.4.2.1. Sub-clause 5.4.8 deleted from this amendment | 82 |  |  | Clause 5.4 | Approved | 13 | 0 | (resolution to this comment agreed as part of LB82) BSS Transition is already explained in 5.4.2.1. Sub-clause 5.4.8 deleted from this amendment | 82
LB82 | 253 | Walker, Jesse | Walker/066 LB82/302 | 5.4.8.2 | 11 | 18 | T | Y | 7.15 | 5.4.8.2 | T | "The R0 and R1 Key Holders use the Mobility Domain Controller to establish a security association for the exchange of PMK-R1 key material and context." Is this normative or descriptive? (page/line nos wrt to the red-line draft) | Please reword to make the intent clear. | (resolution to this comment agreed as part of LB82) BSS Transition is already explained in 5.4.2.1. Sub-clause 5.4.8 deleted from this amendment | 82 |  |  | Clause 5.4 | Approved | 13 | 0 | (resolution to this comment agreed as part of LB82) BSS Transition is already explained in 5.4.2.1. Sub-clause 5.4.8 deleted from this amendment | 82
LB82 | 254 | Walker, Jesse | Walker/068 LB82/306 | 5.4.8.2 | 11 | 23 | T | Y | 7.15 | 5.4.8.2 | T | "The STA uses the Fast BSS-Transition AKM to derive the PMK-R0, PMK-R1, and PTK keys for its association to AP1." The MSK belongs to the 802.1X Authenticator and Supplicant. Architecturally, neither will give the MSK to the MAC, and they only know how to construct the 802.11i PMK from the MSK. It also won't give the key to the MAC or SME the PMK. How do we convince the Authenticator to construct and give us PMK-R0? Let me be very clear. I am not complaining about anything I think is a functional or design problem. This is a political issue about TGr scope. Is the TGr key hierarchy within scope of TGr, 802.11, or even 802? I don't know the answer. We need to find a very compelling reason why it is, or the entire effort will be reset in Sponsor Ballot or by RevCom (page/line nos wrt to the red-line draft) | TGr to develop a rationale why the key hierarchy is within its scope. If it cannot do that, the entire key hierarchy has to be removed and standardized elsewhere. | (resolution to this comment agreed as part of LB82) BSS Transition is already explained in 5.4.2.1. Sub-clause 5.4.8 deleted from this amendment | 82 |  |  | Clause 5.4 | Approved | 13 | 0 | (resolution to this comment agreed as part of LB82) BSS Transition is already explained in 5.4.2.1. Sub-clause 5.4.8 deleted from this amendment | 82
LB82 | 255 | Walker, Jesse | Walker/069 LB82/311 | 5.4.8.2 | 11 | 28 | T | Y | 7.15 | 5.4.8.2 | T | "…resources (for example, active QoS streams)…" What other "resources" are envisioned? It is not feasible to understand what we are talking about or do a security analysis unless the resources are explicitly specified. The security analysis will change every time 802.11r is extended to allow support of a new resource. (page/line nos wrt to the red-line draft) | Make the resources intended explict. Trying to make it general is a waste of time, because the security analysis will change with each new resource type. | (resolution to this comment agreed as part of LB82) BSS Transition is already explained in 5.4.2.1. Sub-clause 5.4.8 deleted from this amendment | 82 |  |  | Clause 5.4 | Approved | 13 | 0 | (resolution to this comment agreed as part of LB82) BSS Transition is already explained in 5.4.2.1. Sub-clause 5.4.8 deleted from this amendment | 82
LB82 | 256 | Walker, Jesse | Walker/070 LB82/312 | 5.4.8.2 | 11 | 35 | T | Y | 7.15 | 5.4.8.2 | T | "In this example…" What example might that be? (page/line nos wrt to the red-line draft) | Rewrite to separate the example from the normative and from the generic descriptive text. | (resolution to this comment agreed as part of LB82) BSS Transition is already explained in 5.4.2.1. Sub-clause 5.4.8 deleted from this amendment | 82 |  |  | Clause 5.4 | Approved | 13 | 0 | (resolution to this comment agreed as part of LB82) BSS Transition is already explained in 5.4.2.1. Sub-clause 5.4.8 deleted from this amendment | 82
LB82 | 257 | Walker, Jesse | Walker/073 LB82/320 | 5.4.8.2 | 11 | 47 | T | Y | 7.15 | 5.4.8.2 | T | "The STA would precompute…" This asserts that the STA somehow convinces the 802.1X Authenticator to give it the top level MSK or some such thing. This is not plausible, because 802.1X does not define the Supplicant to support this need. (page/line nos wrt to the red-line draft) | 802.1X allows the SME to get the Supplicant to compute keys according to a state machine 802.11r will provide, and to use them in compliance with that state machine, but it will never give the keys to the MAC or the SME. Rework the text to reflect this reality. | (resolution to this comment agreed as part of LB82) BSS Transition is already explained in 5.4.2.1. Sub-clause 5.4.8 deleted from this amendment | 82 |  |  | Clause 5.4 | Approved | 13 | 0 | (resolution to this comment agreed as part of LB82) BSS Transition is already explained in 5.4.2.1. Sub-clause 5.4.8 deleted from this amendment | 82
LB82 | 258 | Walker, Jesse | Walker/075 LB82/324 | 5.4.8.2 | 11 | 46 | T | Y | 7.15 | 5.4.8.2 | T | "The R0 Key Holder would either proactively generate the PMK-R1 and push it to the R1 Key Holder on AP 2, or generate the PMK-R1 on a request from the R1 Key Holder on AP 2." This appears to imply that on the STA side, the R0 Key Holder is some new SME state machine that the 802.11 MAC uses to manipulate the 802.1X Supplicant. (page/line nos wrt to the red-line draft) | Document how the R0 Key Holder maps onto defined 802.11 architectural components. | (resolution to this comment agreed as part of LB82) BSS Transition is already explained in 5.4.2.1. Sub-clause 5.4.8 deleted from this amendment | 82 |  |  | Clause 5.4 | Approved | 13 | 0 | (resolution to this comment agreed as part of LB82) BSS Transition is already explained in 5.4.2.1. Sub-clause 5.4.8 deleted from this amendment | 82
LB82 | 259 | Walker, Jesse | Walker/076 LB82/391 | 5.4.8.2 | 11 | 54 | T | Y | 7.15 | 5.4.8.2 | T | "The STA can reserve resources at AP 2 to maintain its current service level at (re)association time." I don't know what this means. What resources can it reserve? How does doing so allow it to maintain its current service level? Why do we believe this statement to be true? (page/line nos wrt to the red-line draft) | Resolving this comment requires TGr to reach consensus on what function resource reservation provides and demonstrating that reservation actually provides that function. To date, the function has not been identified, and no effort has been made to demonstrate that reservation provides the function. | (resolution to this comment agreed as part of LB82) BSS Transition is already explained in 5.4.2.1. Sub-clause 5.4.8 deleted from this amendment. With respect to types of resources that may be reserved, please see the table being proposed in document 11-06-0560-01-000r-resource-types.doc. Otherwise the portion of the comment that indicates removal of the FT reservation mechanism is rejected. There are some cases in which a station wants/needs to check more than one target AP to determine which provides the best combination of needed resources. This is an especially useful facility when used over the DS (since it does not use what may be scarce over the air resources of the target AP). Removing the optional FT reservation mechanism would eliminate a standard way of achieving this facility. TGr has debated this design several times and has yet to find a better way of achieving this functionality. Changes are being debated and specific modification proposals are still welcome, but it is very unlikely that 75% will vote to remove this functionality from the draft. | 82 |  |  | Clause 5.4 | Approved | 13 | 0 | (resolution to this comment agreed as part of LB82) BSS Transition is already explained in 5.4.2.1. Sub-clause 5.4.8 deleted from this amendment. With respect to types of resources that may be reserved, please see the table being proposed in document 11-06-0560-01-000r-resource-types.doc. Otherwise the portion of the comment that indicates removal of the FT reservation mechanism is rejected. There are some cases in which a station wants/needs to check more than one target AP to determine which provides the best combination of needed resources. This is an especially useful facility when used over the DS (since it does not use what may be scarce over the air resources of the target AP). Removing the optional FT reservation mechanism would eliminate a standard way of achieving this facility. TGr has debated this design several times and has yet to find a better way of achieving this functionality. Changes are being debated and specific modification proposals are still welcome, but it is very unlikely that 75% will vote to remove this functionality from the draft. | 82
LB82 | 260 | Walker, Jesse | Walker/077 LB82/328 | 5.4.8.2 | 11 | 54 | T | Y | 7.15 | 5.4.8.2 | T | "(re)association" My understanding is the 802.11r mechanisms apply only at reassocation. (page/line nos wrt to the red-line draft) | "reassociation" | (resolution to this comment agreed as part of LB82) BSS Transition is already explained in 5.4.2.1. Sub-clause 5.4.8 deleted from this amendment | 82 |  |  | Clause 5.4 | Approved | 13 | 0 | (resolution to this comment agreed as part of LB82) BSS Transition is already explained in 5.4.2.1. Sub-clause 5.4.8 deleted from this amendment | 82
LB82 | 261 | Walker, Jesse | Walker/081 LB82/336 | 5.4.8.2 | 11 | 60 | T | Y | 7.15 | 5.4.8.2 | T | "Any advance resource reservation…" What does "advance" mean? (page/line nos wrt to the red-line draft) | Either remove the word "advance" or else spell out what it means. | (resolution to this comment agreed as part of LB82) BSS Transition is already explained in 5.4.2.1. Sub-clause 5.4.8 deleted from this amendment | 82 |  |  | Clause 5.4 | Approved | 13 | 0 | (resolution to this comment agreed as part of LB82) BSS Transition is already explained in 5.4.2.1. Sub-clause 5.4.8 deleted from this amendment | 82
LB82 | 262 | Walker, Jesse | Walker/082 LB82/338 | 5.4.8.2 | 11 | 61 | T | Y | 7.15 | 5.4.8.2 | T | "(re)association" My understanding is the 802.11r mechanisms apply only at reassocation. (page/line nos wrt to the red-line draft) | Change this to "reassociation" globally whereever it makes sense to do so. | (resolution to this comment agreed as part of LB82) BSS Transition is already explained in 5.4.2.1. Sub-clause 5.4.8 deleted from this amendment | 82 |  |  | Clause 5.4 | Approved | 13 | 0 | (resolution to this comment agreed as part of LB82) BSS Transition is already explained in 5.4.2.1. Sub-clause 5.4.8 deleted from this amendment | 82
LB82 | 263 | Walker, Jesse | Walker/083 LB82/347 | 5.4.8.2 | 12 | 49 | T | Y | 7.15 | 5.4.8.2 | T | "Advertised by the AP are reservation policies that limit the number of simultaneous reservations that can be made by a single STA. The STA shall not exceed this limit." Policies without enforcement mechanisms are, well, guidelines instead of policies. May I remind TGr that clause 13 of its PAR states explicitly that the solution provided by 802.11r may not reduce the security. Introducing new vulnerabilities through unenforcable policy mechanisms of this sort are therefore proscribed by the PAR. This is not a problem under 802.11i, because a full reauthentication takes place on every transition. This is a problem here, because some small number of malicious insiders could tie up all the bandwidth of the entire WLAN unless a policy enforcement mechanism is defined. This omission has to be fixed. (page/line nos wrt to the red-line draft) | Either specify a policy enforcement mechanism that is cryptographically sound, or else remove reservation from the specification, or else rework it until it is possible to make it sound. A cryptographically sound enforcement mechanism will not allow any client to exceed the number of allowed reservations, regardless of what anyone (other than the administrator) decides to try to exceed the limit. | (resolution to this comment agreed as part of LB82) Accepted. Third alternative taken. Reservation limit removed. BSS Transition is already explained in 5.4.2.1. Sub-clause 5.4.8 deleted from this amendment | 82 |  |  | Clause 5.4 | Approved | 13 | 0 | (resolution to this comment agreed as part of LB82) Accepted. Third alternative taken. Reservation limit removed. BSS Transition is already explained in 5.4.2.1. Sub-clause 5.4.8 deleted from this amendment | 82
LB82 | 264 | Walker, Jesse | Walker/084 LB82/366 | 5.6 | 13 | 52 | T | Y | 7.15 | 5.6 | T | I do not believe the figure update is accurate. In fact, what 802.11r is doing is using state 2 for a new purpose. It is not evident to me that any change is required in the state diagram (page/line nos wrt to the red-line draft) | Please provide a rationale for why the state diagram needs to change (in which case no change would be needed to resolve this comment) or else put the state diagram back to what it was. | (resolution to this comment agreed as part of LB82) Accepted. Changes to 5.6 removed. | 82 |  |  | Clause 5.6 | Approved | 15 | 0 | (resolution to this comment agreed as part of LB82) Accepted. Changes to 5.6 removed. | 82
LB82 | 265 | Walker, Jesse | Walker/085 LB82/382 | 5.6 | 15 | 20 | T | Y | 7.15 | 5.6 | T | The text in sub-bullet 2.iva, that association can be sent from state 1, is inconsistent with the rest of the document. Messages 1 and 2 of the FT Handshake are defined as authentication messages and sent prior to the reassociation messages. In particular, it is technically incorrect to assert that it is feasible to have a secure key confirmation handshake in fewer than 3 messages, as this would imply. (page/line nos wrt to the red-line draft) | The FT handshake consists of 4 (or more) messages, the first two of which are authentication messages, which transitions from state 1 to state 2. Make bullet 2.ivb consistent with this. | (resolution to this comment agreed as part of LB82) Accepted. Changes to 5.6 removed. Changes in 11-06-0559 to other clauses. | 82 |  |  | Clause 5.6 | Approved | 15 | 0 | (resolution to this comment agreed as part of LB82) Accepted. Changes to 5.6 removed. Changes in 11-06-0559 to other clauses. | 82
LB82 | 266 | Walker, Jesse | Walker/086 LB82/389 | 5.6 | 15 | 28 | T | Y | 7.15 | 5.6 | T | The text in sub-bullet 2.ivb, that association can be sent from state 1, is inconsistent with the rest of the document. Clearly messages 1 and 2 of the FT Handshake are defined as authentication messages and sent prior to the reassociation messages. In particular, it is technically incorrect to assert that it is feasible to have a secure key confirmation handshake in fewer than 3 messages, as this would imply. (page/line nos wrt to the red-line draft) | The FT handshake consists of 4 messages, the first two of which are authentication messages, which transitions from state 1 to state 2. Make bullet 2.ivb consistent with this. | (resolution to this comment agreed as part of LB82) Accepted. Changes to 5.6 removed. Changes in 11-06-0559 to other clauses. | 82 |  |  | Clause 5.6 | Approved | 15 | 0 | (resolution to this comment agreed as part of LB82) Accepted. Changes to 5.6 removed. Changes in 11-06-0559 to other clauses. | 82
LB79 | 267 | Walker, Jesse | Walker/32 LB79/381 LB82/134 | 5.4.5 | 15 | 38 | T | Y | 7.15 | 5.4.8 | T | "This section minimizes or eliminates…" what an amazing claim! A clause in the document has operational effects! | Replace with "The BSS transition services minimize or eliminate…" | (resolution to this comment agreed as part of LB82) BSS Transition is already explained in 5.4.2.1. Sub-clause 5.4.8 deleted from this amendment | 79 |  |  | Clause 5.4 | Approved | 13 | 0 | (resolution to this comment agreed as part of LB82) BSS Transition is already explained in 5.4.2.1. Sub-clause 5.4.8 deleted from this amendment | 79
LB79 | 268 | Walker, Jesse | Walker/36 LB79/385 LB82/139 | 5.4.5 | 15 | 41 | T | Y | 7.15 | 5.4.8 | T | "…packet loss…" 802 links have frames and not packets; more specifically, 802.11 links have MPDUs, not packets | Replace "packet" with either "frame" or "MPDU" | (resolution to this comment agreed as part of LB82) BSS Transition is already explained in 5.4.2.1. Sub-clause 5.4.8 deleted from this amendment | 79 |  |  | Clause 5.4 | Approved | 13 | 0 | (resolution to this comment agreed as part of LB82) BSS Transition is already explained in 5.4.2.1. Sub-clause 5.4.8 deleted from this amendment | 79
LB79 | 269 | Walker, Jesse | Walker/37 LB79/386 LB82/142 | 5.4.5 | 15 | 43 | T | Y | 7.15 | 5.4.8 | T | "…streaming TCP/UDP connections…" There are no such thing as "UDP connections." I think "streaming applications are what is meant | Replace "TCP/UDP connections" with "applications" | (resolution to this comment agreed as part of LB82) BSS Transition is already explained in 5.4.2.1. Sub-clause 5.4.8 deleted from this amendment | 79 |  |  | Clause 5.4 | Approved | 13 | 0 | (resolution to this comment agreed as part of LB82) BSS Transition is already explained in 5.4.2.1. Sub-clause 5.4.8 deleted from this amendment | 79
LB79 | 270 | Walker, Jesse | Walker/38 LB79/387 LB82/143 | 5.4.5 | 15 | 43 | T | Y | 7.15 | 5.4.8 | T | …packet…" | Replace "packet" with either "frame" or "MPDU" | (resolution to this comment agreed as part of LB82) BSS Transition is already explained in 5.4.2.1. Sub-clause 5.4.8 deleted from this amendment | 79 |  |  | Clause 5.4 | Approved | 13 | 0 | (resolution to this comment agreed as part of LB82) BSS Transition is already explained in 5.4.2.1. Sub-clause 5.4.8 deleted from this amendment | 79
LB79 | 271 | Walker, Jesse | Walker/40 LB79/389 LB82/144 | 5.4.5 | 15 | 47 | T | Y | 7.15 | 5.4.8 | T | "…these packet losses…" | Replace "packet" with either "frame" or "MPDU" | (resolution to this comment agreed as part of LB82) BSS Transition is already explained in 5.4.2.1. Sub-clause 5.4.8 deleted from this amendment | 79 |  |  | Clause 5.4 | Approved | 13 | 0 | (resolution to this comment agreed as part of LB82) BSS Transition is already explained in 5.4.2.1. Sub-clause 5.4.8 deleted from this amendment | 79
LB79 | 272 | Walker, Jesse | Walker/42 LB79/391 LB82/147 | 5.4.5.1 | 15 | 55-56 | T | Y | 7.15 | 5.4.8.1 | T | "1) Discovery - the station locates and decides to which AP it will attempt a transition; 2) Resource establishment - the station may establish that the new AP will provide connection resources it needs to maintain active sessions." As worded, this is incorrect. The STA has established for itself which APs it believes can provide it with the needed resources before making any decisions. I think the problem is the statement of step 2 | Replace step 2 with something like "2) Resource establishment - the station may reserve the resources it needs to maintain active session." | (resolution to this comment agreed as part of LB82) BSS Transition is already explained in 5.4.2.1. Sub-clause 5.4.8 deleted from this amendment | 79 |  |  | Clause 5.4 | Approved | 13 | 0 | (resolution to this comment agreed as part of LB82) BSS Transition is already explained in 5.4.2.1. Sub-clause 5.4.8 deleted from this amendment | 79
LB79 | 273 | Walker, Jesse | Walker/43 LB79/392 LB82/153 | 5.4.5.1 | 15 | 58 | T | Y | 7.15 | 54.8.1 | T | "…establishes a connection with…" | Replace "connection" with "association" | (resolution to this comment agreed as part of LB82) BSS Transition is already explained in 5.4.2.1. Sub-clause 5.4.8 deleted from this amendment | 79 |  |  | Clause 5 | Approved | 11 | 0 | (resolution to this comment agreed as part of LB82) BSS Transition is already explained in 5.4.2.1. Sub-clause 5.4.8 deleted from this amendment | 79
LB79 | 274 | Walker, Jesse | Walker/44 LB79/393 LB82/160 | 5.4.5.1.1 | 15 | 63 | T | Y | 7.15 | 5.4.8.1.1 | T | "…maintains a list…" | replace "maintains" with "develops"? | (resolution to this comment agreed as part of LB82) BSS Transition is already explained in 5.4.2.1. Sub-clause 5.4.8 deleted from this amendment | 79 |  |  | Clause 5.4 | Approved | 13 | 0 | (resolution to this comment agreed as part of LB82) BSS Transition is already explained in 5.4.2.1. Sub-clause 5.4.8 deleted from this amendment | 79
LB79 | 275 | Walker, Jesse | Walker/45 LB79/394 LB82/164 | 5.4.5.1.1 | 15 | 64 | T | Y | 7.15 | 5.4.8.1.1 | T | "…when signal quality of the current association falls below some target level." There are many other reasons for initiating a transition. | Replace with something like "…when the conditions required to support the current association can no longer be met." | (resolution to this comment agreed as part of LB82) BSS Transition is already explained in 5.4.2.1. Sub-clause 5.4.8 deleted from this amendment | 79 |  |  | Clause 5.4 | Approved | 13 | 0 | (resolution to this comment agreed as part of LB82) BSS Transition is already explained in 5.4.2.1. Sub-clause 5.4.8 deleted from this amendment | 79
LB79 | 276 | Walker, Jesse | Walker/49 LB79/398 LB82/203 | 5.4.5.1.2 | 16 | 18 | T | Y | 7.15 | 5.4.8.1.2 | T | "…no guarantee…" Guarantees are impossible in a WLAN, because the spectrum is unlicensed and anyone can legal do anything they want. The "G" word is at best misleading and always inappropriate in all WLAN documents, except in statements that there are no guarantees. | "…little assurance…" | (resolution to this comment agreed as part of LB82) BSS Transition is already explained in 5.4.2.1. Sub-clause 5.4.8 deleted from this amendment | 79 |  |  | Clause 5.4 | Approved | 13 | 0 | (resolution to this comment agreed as part of LB82) BSS Transition is already explained in 5.4.2.1. Sub-clause 5.4.8 deleted from this amendment | 79
LB79 | 277 | Walker, Jesse | Walker/50 LB79/399 LB82/204 | 5.4.5.1.2 | 16 | 18 | T | Y | 7.15 | 5.4.8.1.2 | T | "…that the target AP will be capable of delivering adequate service…" This is not correct. It is the BSS as a whole and not the AP by itself that is at issue. | "…that the target BSS can support the resource requirements of the transitioning STA…" | (resolution to this comment agreed as part of LB82) BSS Transition is already explained in 5.4.2.1. Sub-clause 5.4.8 deleted from this amendment | 79 |  |  | Clause 5.4 | Approved | 13 | 0 | (resolution to this comment agreed as part of LB82) BSS Transition is already explained in 5.4.2.1. Sub-clause 5.4.8 deleted from this amendment | 79
LB82 | 278 | Zaks, Artur | Zaks/12 LB82/264 | 5.4.8.2 | 8 | 5-6 | E | Y | 7.15 | 5.4.8.2 | E | The paragraph is not clear | Remove the paragraph. | (resolution to this comment agreed as part of LB82) BSS Transition is already explained in 5.4.2.1. Sub-clause 5.4.8 deleted from this amendment | 82 |  |  | Clause 5.4 | Approved | 13 | 0 | (resolution to this comment agreed as part of LB82) BSS Transition is already explained in 5.4.2.1. Sub-clause 5.4.8 deleted from this amendment | 82
LB87 | 279 | Cam-Winget, Nancy | Cam-Winget/16 | 7.1.3.1.8 | 7 | 37 | T | Y | 7.34 | 7.1.3.1.8 | T | The semantics of the More Data bit needs to be carefully reviewed as well as its security implications. There have been no salient benefits provided as rationale for its applicability fto FT. However, this new semantic may force a client to never leave and potentially waste battery power as this bit is not proteced. | Remove new FT semantics use for this bit. | Rejected. The More Data bit offers timing information for the terminal to decide the precise handover time. | 7 | 2 |  | Clause 7.1 | Approved | 18 | 1000 | Rejected. The More Data bit offers timing information for the terminal to decide the precise handover time. |  | 2
LB87 | 280 | Myles, Andrew | Myles/11 | 7.1.3.1.8 |  |  | T | Y | 7.34 | 7.1.3.1.8 | T | The More Data bit has been defined with three sets of semantics: * If a STA is in PS Mode then 11.2 applies * If a STA is not in PS Mode and has FT services enabled then 9.14 applies * Otherwise the More Data bit is invalid These semantics are overly complex and need to be simplified | Redefine the More Data bit so that it uniformly provides an indication as to whether more MSDUs or MMPDU's are present in the queue. However, this should only be done after confirming that it is feasible to implement such a bit reliably in typical implementations, with the particular difficulty being that it is not easy to search the queue and decide whether to set the bit. If such a search is not pratical then the new semantics for the More Data bit for FT services must be removed. | Counter. Definition of More Data bit changed to apply to both MSDUs and MMPDUs | 2 | 2 |  | Clause 7.1 | Approved | 18 | 0 | Counter. Definition of More Data bit changed to apply to both MSDUs and MMPDUs | 2 | 2
LB87 | 281 | Ohara, Bob | Ohara/12 | 7.1.3.1.8 | 7 | 37 | T | Y | 7.34 | 7.1.3.1.8 | T | The semantics of the More Data bit needs to be carefully reviewed as well as its security implications. There have been no salient benefits provided as rationale for its applicability fto FT. However, this new semantic may force a client to never leave and potentially waste battery power as this bit is not proteced. | Remove new FT semantics use for this bit. | Duplicate comment. See #279 | 99 |  |  | Clause 7.1 | Approved | 18 | 0 | Duplicate comment. See #279 | 99
LB82 | 282 | Walker, Jesse | Walker/087 LB82/404 | 7.1.3.1.8 | 17 | 17 | T | Y | 7.34 | 7.1.3.1.8 | T | "The More Data field is 1 bit in length and is used to indicate ..." I object to this change. It provides no useful function; a STA that has decided that its best interests are served by moving will not hang around and wait for its queue to drain at the AP. And if it did, this would provide a new denial-of-service opportunity against any 802.11i protected session, as neither TKIP nor AES-CCMP protect the More-Data bit and so it can be forged without protection. This weakens a specific 802.11i service, in direct contradiction to clause 13 of the PAR (page/line nos wrt to the red-line draft) | Remove this change, as it will cause the 802.11r draft to be rejected by RevCom, since it does something the PAR explicitly prohibits. Indeed, we can go further and say that the PAR must prohibit compliant STAs from hanging around to drain any queue of frames at the current AP, at least in response to being signaled through the More bit. | (resolution to this comment agreed as part of LB82) Declined. The More Data bit offers timing information for the terminal to decide the precise handover time. It is not clear how the denial-of-service attack would be performed.The More Data bit is used only to provide buffer status information and does not lock terminal to wait as described in the comment. | 82 |  |  | Clause 7.1 | Approved | 18 | 0 | (resolution to this comment agreed as part of LB82) Declined. The More Data bit offers timing information for the terminal to decide the precise handover time. It is not clear how the denial-of-service attack would be performed.The More Data bit is used only to provide buffer status information and does not lock terminal to wait as described in the comment. | 82
LB82 | 283 | Cam-Winget, Nancy | CamWinget/24 LB82/405 | 7.1.3.1.8 | 12 | 25 | T | Y | 7.37 | 7.1.3.1.8 | T | Wouldn't the same apply to both AP and STAs that the More Data field being set to 1 only applies to STAs in PS mode *or* are FT enabled only? | Please clarify or remove use of this bit in non-PS mode. | (resolution to this comment agreed as part of LB82) Accepted. Second sentence of paragraph changed to "The More Data field is valid in directed data or management type frames transmitted by an AP to a STA that is either in PS mode or that has Fast BSS Transition services enabled." | 82 |  |  | Clause 7.1 | Approved | 18 | 0 | (resolution to this comment agreed as part of LB82) Accepted. Second sentence of paragraph changed to "The More Data field is valid in directed data or management type frames transmitted by an AP to a STA that is either in PS mode or that has Fast BSS Transition services enabled." | 82
LB82 | 284 | Olson, Tim | Olson/12 LB82/406 | 7.1.3.1.8 | 12 | 25-26 | T | Y | 7.37 | 7.1.3.1.8 | T | This text indicates that the more bit only applies to an AP for PS or FT mode. This is not true as there are cases below in the same section that indicates the more bit still applies to an AP (e.g. for more broadcast and multicast data). | Please revise this sentence to mean that the more bit may be used for FT as well. As currently worded it is just wrong. | (resolution to this comment agreed as part of LB82) Accepted. Second sentence of paragraph changed to "The More Data field is valid in directed data or management type frames transmitted by an AP to a STA that is either in PS mode or that has Fast BSS Transition services enabled." | 82 |  |  | Clause 7.1 | Approved | 18 | 0 | (resolution to this comment agreed as part of LB82) Accepted. Second sentence of paragraph changed to "The More Data field is valid in directed data or management type frames transmitted by an AP to a STA that is either in PS mode or that has Fast BSS Transition services enabled." | 82
LB87 | 285 | Sood, Kapil | Sood/149 | 7.1.3.1.8 | 12 | 25 | T | Y | 7.37 | 7.1.3.1.8 | T | Ambiguous use of "more data" bit. It is not clear if this bit is not SET, then either AP has no bufferred MSDUs or if AP does not support this feature? So, unclear algorithm on what conclusive action should be taken by STA? | Remove this feature, as not useful. | (resolution to this comment agreed as part of LB82) Declined, For an AP, the More Data field is only valid in frames sent to STAs that have Fast BSS Transition services enabled or are in PS mode. Thus the use of More Data bit is clearly specified. | 82 |  |  | Clause 7.1 | Approved | 18 | 0 | (resolution to this comment agreed as part of LB82) Declined, For an AP, the More Data field is only valid in frames sent to STAs that have Fast BSS Transition services enabled or are in PS mode. Thus the use of More Data bit is clearly specified. | 82
LB87 | 286 | Sood, Kapil | Sood/296 | 7.1.3.1.8 | 17 | 21 | T | Y | 7.37 | 7.1.3.1.8 | T | Text says "For an AP, the More Data field is only valid in frames sent to STAs that have Fast BSS Transition services enabled or are in PS mode." Not clear what is the purpose of "For an AP" here ? Also 2nd line in paragraph makes the similar statement. Changes can be made to 2nd line to add FT case. | Two possible changes, a) Remove the line and make appropriate changes to 2nd line. b) If this line is supposed to provide more information (as compared to 2nd line), please make appropriate changes to make it clear. | (resolution to this comment agreed as part of LB82) Accepted. Second sentence of paragraph changed to "The More Data field is valid in directed data or management type frames transmitted by an AP to a STA that is either in PS mode or that has Fast BSS Transition services enabled." | 82 |  |  | Clause 7.1 | Approved | 18 | 0 | (resolution to this comment agreed as part of LB82) Accepted. Second sentence of paragraph changed to "The More Data field is valid in directed data or management type frames transmitted by an AP to a STA that is either in PS mode or that has Fast BSS Transition services enabled." | 82
LB82 | 287 | Sood, Kapil | Sood/029 LB82/407 | 7.1.3.1.8 | 12 | 25 | T | Y | 7.37 | 7.1.3.1.8 | T | Ambiguous use of "more data" bit. It is not clear if this bit is not SET, then either AP has no bufferred MSDUs or if AP does not support this feature? So, unclear algorithm on what conclusive action should be taken by STA? | Remove this feature, as not useful. | (resolution to this comment agreed as part of LB82) Declined, For an AP, the More Data field is only valid in frames sent to STAs that have Fast BSS Transition services enabled or are in PS mode. Thus the use of More Data bit is clearly specified. | 82 |  |  | Clause 7.1 | Approved | 18 | 0 | (resolution to this comment agreed as part of LB82) Declined, For an AP, the More Data field is only valid in frames sent to STAs that have Fast BSS Transition services enabled or are in PS mode. Thus the use of More Data bit is clearly specified. | 82
LB82 | 288 | Sood, Kapil | Sood/176 LB82/408 | 7.1.3.1.8 | 17 | 21 | T | Y | 7.37 | 7.1.3.1.8 | T | Text says "For an AP, the More Data field is only valid in frames sent to STAs that have Fast BSS Transition services enabled or are in PS mode." Not clear what is the purpose of "For an AP" here ? Also 2nd line in paragraph makes the similar statement. Changes can be made to 2nd line to add FT case. | Two possible changes, a) Remove the line and make appropriate changes to 2nd line. b) If this line is supposed to provide more information (as compared to 2nd line), please make appropriate changes to make it clear. | (resolution to this comment agreed as part of LB82) Accepted. Second sentence of paragraph changed to "The More Data field is valid in directed data or management type frames transmitted by an AP to a STA that is either in PS mode or that has Fast BSS Transition services enabled." | 82 |  |  | Clause 7.1 | Approved | 18 | 0 | (resolution to this comment agreed as part of LB82) Accepted. Second sentence of paragraph changed to "The More Data field is valid in directed data or management type frames transmitted by an AP to a STA that is either in PS mode or that has Fast BSS Transition services enabled." | 82
LB87 | 289 | Stephens, Adrian | Stephens/10 | 7.2.3.1 |  |  | T | N | 7.51 | 7.2.3.1 | E | Table 8 instructions say to insert a new row, but the table that follows shows two new rows. | Update editing instructions. | Counter. NAS-ID deleted. | 5 |  |  | Clause 7.2 | Approved | 19 | 0 | Counter. NAS-ID deleted. | 5
LB87 | 290 | Stanley, Dorothy | Stanley/011 | 7.2.3.1 | 7 | 59 | T | Y | 7.58 | 7.2.3.1 | E | "Mobility Domain Information" seems redundant as a name, and is inconsistent with the definition in 7.3.2.42 | Change from "Mobility Domain Information" to "Mobility Domain" here and and in Tables 10,11, 12,13,15, 16, 57C, 57D,57E,57F, in the "Information" column and in Table 17 "Presence of Fileds" column | Accepted | 1 |  |  | Clause 7.2 | Approved | 19 | 0 | Accepted | 1
LB82 | 291 | Walker, Jesse | Walker/088 LB82/411 | 7.2.3.1 | 17 | 33 | T | Y | 7.58 | 7.2.3.1 | T | I do not understand how a TG can assign the order field of Table 5, because other TGs are also making updates to the Beacon as well. (page/line nos wrt to the red-line draft) | I don't see any alternative other than asking the ANA to take over the allocation of the order field. This will require a motion in the WG | (resolution to this comment agreed as part of LB82) Rejected. Such conflicts are resolved by the Editors at the regular Editor's Meetings | 82 |  |  | Clause 7.2 | Approved | 19 | 0 | (resolution to this comment agreed as part of LB82) Rejected. Such conflicts are resolved by the Editors at the regular Editor's Meetings | 82
LB87 | 292 | Aldana, Carlos | Aldana/09 | 7.2.3.1 | 7 | 31 | E | N | 7.61 | 7.2.3.1 | E | “the authenticator associated with the entity” - Association has a specific meaning in 802.11, and I don't think this is the relationship between the authenticator and the “entity”. Also, aren't entities that send beacons either APs (BSS) or STAs (IBSS, or BSS since and AP is a superset of STA”)? | “the authenticator used by the STA sending the beacon” | Counter. NAS-ID deleted. | 5 |  |  | Clause 7.2 | Approved | 19 | 0 | Counter. NAS-ID deleted. | 5
LB87 | 293 | Emeott, Stephen | Emeott/09 | 7.2.3.1 | 7 | 61 | T | Y | 7.61 | 7.2.3.1 | T | The Notes column of the NAS-ID entry does not contain the proper information regarding the presence of the IE, namely a description of the conditions under which the IE should be present. | Replace the text with a statement explaining when the IE should be included. | Counter. NAS-ID deleted. | 5 |  |  | Clause 7.2 | Approved | 19 | 0 | Counter. NAS-ID deleted. | 5
LB87 | 294 | Jokela, Jari | Jokela/10 | 7.2.3.1 | 7 | Table 8 | E | N | 7.61 | 7.2.3.1 | T | NAS-ID is a new term and it is not defined in clauses 3 and/or 4. | Add definition of NAS-ID to clause 3 and add abbreviation to clause 4. | Counter. NAS-ID deleted. | 5 | 37 |  | Clause 7.2 | Approved | 19 | 0 | Counter. NAS-ID deleted. | 5 | 37
LB87 | 295 | Kolze, Tom | Kolze/09 | 7.2.3.1 | 7 | 31 | E | N | 7.61 | 7.2.3.1 | E | “the authenticator associated with the entity” - Association has a specific meaning in 802.11, and this is not the relationship between the authenticator and the “entity”. Entities that send beacons are either APs (BSS) or STAs (IBSS, or BSS since and AP is a superset of STA”). | “the authenticator used by the STA sending the beacon” | Counter. NAS-ID deleted. | 5 |  |  | Clause 7.2 | Approved | 19 | 0 | Counter. NAS-ID deleted. | 5
LB87 | 296 | Marshall, Bill | Marshall/012 | 7.2.3.1 | 7 | 7.61 | T | Y | 7.61 | 7.2.3.1 | T | Adding a NAS-ID to the beacon is excessive. It also serves no useful purpose, as any public identifier of the AP can be used equally well in the R1DIST and R1DISTV tokens. | Drop NAS-ID from Beacon and Probe Responses. Delete 7.3.2.49. Replace all uses of NAS-ID in 8.5A.6 with BSSID (33.21, 33.41, 33.58, 33.63, 34.09). Drop MIB variable dot11FTNASID. Delete final sentence of second paragraph of 8A.1.1. | Accepted | 5 | 3 |  | Clause 7.2 | Approved | 19 | 0 | Accepted | 5 | 3
LB87 | 297 | Marshall, Bill | Marshall/013 | 7.2.3.1 | 7 | 7.61 | T | N | 7.61 | 7.2.3.1 | T | Note column should state when the information is present in the frame, not its function | Change to "The NAS-ID is present when dot11FastBSSTransitionEnabled is set to true and dot11RSNAEnabled is set to true." Or, delete the row. | Counter. NAS-ID deleted. | 5 | 37 |  | Clause 7.2 | Approved | 19 | 0 | Counter. NAS-ID deleted. | 5 | 37
LB87 | 298 | Ptasinski, Henry | Ptasinski/09 | 7.2.3.1 | 7 | 31 | E | N | 7.61 | 7.2.3.1 | E | “the authenticator associated with the entity” - Association has a specific meaning in 802.11, and I don't think this is the relationship between the authenticator and the “entity”. Also, aren't entities that send beacons either APs (BSS) or STAs (IBSS, or BSS since and AP is a superset of STA”)? | “the authenticator used by the STA sending the beacon” | Counter. NAS-ID deleted. | 5 | 37 |  | Clause 7.2 | Approved | 19 | 0 | Counter. NAS-ID deleted. | 5 | 37
LB87 | 299 | Sood, Kapil | Sood/022 | 7.2.3.1 | 7 | 60 | T | Y | 7.61 | 7.2.3.1 | T | What is a NAS? How is the NAS-Id named? I do not see any reference to this unknown entity in REV-ma-8.0, nor in the TGr draft 3.0. | Provide complete description of this entity before including this in the TGR FT security design. This entity must be described with its entire set of properties to the same extent as the TGr draft 3.0 describes the R0KH and R1KH. | Counter. NAS-ID deleted. | 5 | 37 |  | Clause 7.2 | Approved | 19 | 0 | Counter. NAS-ID deleted. | 5 | 37
LB87 | 300 | Sood, Kapil | Sood/023 | 7.2.3.1 | 7 | 60 | T | Y | 7.61 | 7.2.3.1 | T | Adding the NAS-ID to the beacon and probes adds significantly to beacon bloat. Adding more octets to beacons has clear disadvantages and overhead, and so, must be thoroughly evaluated. | Remove NAS-ID from beacons and probes, as was done in the case of R0KH and R1KH IDs in draft D2.0 | Accepted | 5 | 3 |  | Clause 7.2 | Approved | 19 | 0 | Accepted | 5 | 3
LB79 | 301 | Olson, Tim | Olson/21 LB79/636 LB82/416 | 7.2.3.1 | 11 | Table 5 | T | Y | 7.63 | 7.2.3.1 | T | The size of the Fast Transition IE is 35 bytes. This is about an increase of nearly 20% for the typical Beacon. Why must the Key Holders be advertised? The Mobility Domain ID should be sufficient to identify the TAP as a fast roaming candidate. | Clean up the Beacon bloat. Move the Key Holder IE's to some other IE when they are really needed. | (resolution to this comment agreed as part of LB79) Accepted. Text changes contained in 11-06-0235-02 | 79 |  |  | Clause 7.2 | Approved | 19 | 0 | (resolution to this comment agreed as part of LB79) Accepted. Text changes contained in 11-06-0235-02 | 79
LB79 | 302 | Olson, Tim | Olson/20 LB79/635 LB82/418 | 7.2.3.4 | 11 | 36 | E | Y | 8.04 | 7.2.3.4 | E | The editing instructions are very confusing. According to the instructions RSN, QoS capabilities and Vendor Specific will be removed from the Association requst. Then in the text the deleted elements are added back into the standard in exactly the same form as when deleted by the editor instruction. | Clarify the editing instructions and corresponding text. | (resolution to this comment agreed as part of LB82) Accepted. Editing instructions made a single "Insert" | 79 |  |  | Clause 7.2 | Approved | 19 | 0 | (resolution to this comment agreed as part of LB82) Accepted. Editing instructions made a single "Insert" | 79
LB82 | 303 | Walker, Jesse | Walker/090 LB82/420 | 7.2.3.4 | 18 | 5 | T | Y | 8.04 | 7.2.3.4 | T | Given the large number of groups making changes to the MAC, it seems like ANA should allocate the order field values. (page/line nos wrt to the red-line draft) | Ask the ANA to take over allocation of the order field and assign the order field values it assigns. | (resolution to this comment agreed as part of LB82) Rejected. Such conflicts are resolved by the Editors at the regular Editor's Meetings | 82 |  |  | Clause 7.2 | Approved | 19 | 0 | (resolution to this comment agreed as part of LB82) Rejected. Such conflicts are resolved by the Editors at the regular Editor's Meetings | 82
LB79 | 304 | Olson, Tim | Olson/22 LB79/637 LB82/423 | 7.2.3.4 | 11 | Table 7 | T | Y | 8.1 | 7.2.3.4 | T | For each of the new elements remove any text in the notes section that describes the purpose of the new element. The notes section should just indicate whne the element should be included. | Remove identified text. | (resolution to this comment agreed as part of LB79) Accepted | 79 |  |  | Clause 7.2 | Approved | 19 | 0 | (resolution to this comment agreed as part of LB79) Accepted | 79
LB82 | 305 | Cam-Winget, Nancy | CamWinget/25 LB82/427 | 7.2.3.4 | 12 | 62 | T | Y | 8.16 | 7.2.3.4 | T | dot11RSNAEnabled must also be true. | Add reference to RSNA being enabled as well. | (resolution to this comment agreed as part of LB82) Rejected. While true, adding a condition for dot11RSNAEnabled is redundant. dot11RSNAAuthenticationSuiteSelected being value 3 or 4 means the FT key hierarchy is being used, had to have been established in an RSN through a previous Fast Transition or Initial Association, and therefore dot11RSNAEnabled is definitely true. | 82 |  |  | Clause 7.2 | Approved | 19 | 0 | (resolution to this comment agreed as part of LB82) Rejected. While true, adding a condition for dot11RSNAEnabled is redundant. dot11RSNAAuthenticationSuiteSelected being value 3 or 4 means the FT key hierarchy is being used, had to have been established in an RSN through a previous Fast Transition or Initial Association, and therefore dot11RSNAEnabled is definitely true. | 82
LB82 | 306 | Cam-Winget, Nancy | CamWinget/26 LB82/451 | 7.2.3.4 | 13 | 21 | T | Y | 8.16 | 7.2.3.4 | T | RSN need not be enabled for RIC to be present. | Remove reference to RSN in this entry. | (resolution to this comment agreed as part of LB82) Rejected. The conditions currently allow a RIC to be present when RSN is not enabled. If RSN is enabled, then there had to have been a previous FT Initial Association for a RIC to be present. | 82 |  |  | Clause 7.2 | Approved | 19 | 0 | (resolution to this comment agreed as part of LB82) Rejected. The conditions currently allow a RIC to be present when RSN is not enabled. If RSN is enabled, then there had to have been a previous FT Initial Association for a RIC to be present. | 82
LB82 | 307 | Cam-Winget, Nancy | CamWinget/27 LB82/455 | 7.2.3.4 | 13 | 30 | T | Y | 8.16 | 7.2.3.4 | T | dot11RSNAEnabled must also be true. | Add reference to RSNA being enabled as well. | (resolution to this comment agreed as part of LB82) Rejected. While true, adding a condition for dot11RSNAEnabled is redundant. dot11RSNAAuthenticationSuiteSelected being value 3 or 4 means the FT key hierarchy is being used, had to have been established in an RSN through a previous Fast Transition or Initial Association, and therefore dot11RSNAEnabled is definitely true. | 82 |  |  | Clause 7.2 | Approved | 19 | 0 | (resolution to this comment agreed as part of LB82) Rejected. While true, adding a condition for dot11RSNAEnabled is redundant. dot11RSNAAuthenticationSuiteSelected being value 3 or 4 means the FT key hierarchy is being used, had to have been established in an RSN through a previous Fast Transition or Initial Association, and therefore dot11RSNAEnabled is definitely true. | 82
LB82 | 308 | Kneckt, Jarkko | Kneckt/12 LB82/447 | 7.2.3.4 | 25 | 19 | E | Y | 8.16 | 7.2.3.4 | E | The third column in the table corresponding to "QoS Capability" lacks any text | Add description text | (resolution to this comment agreed as part of LB82) Accepted. Since this is outside the PAR of TGr, this comment has been submitted as a Sponsor Ballot comment to 11ma D6.0. | 82 |  |  | Clause 7.2 | Approved | 19 | 0 | (resolution to this comment agreed as part of LB82) Accepted. Since this is outside the PAR of TGr, this comment has been submitted as a Sponsor Ballot comment to 11ma D6.0. | 82
LB82 | 309 | Moorti, Rajendra | Moorti/09 LB82/428 | 7.2.3.4 | 12 | 61 | T | Y | 8.16 | 7.2.3.4 | T | Frame body fields do not make effective use of the EAPOL-Key frame structure, and provide protection in a manner that's inconsistent with the EAPOL-Key frame protection in 802.11i. | Remove MIC extent. Encapsulate any data that needs to be protected inside the EAPOL-Key Key Data field. | (resolution to this comment agreed as part of LB82) Accepted in principle. MIC Extent deleted. Text changes in 11-06-0752-00. | 82 |  |  | Clause 7.2 | Approved | 19 | 0 | (resolution to this comment agreed as part of LB82) Accepted in principle. MIC Extent deleted. Text changes in 11-06-0752-00. | 82
LB79 | 310 | Olson, Tim | Olson/26 LB79/641 LB82/459 | 7.2.3.4 | 12 | 20 | T | Y | 8.16 | 7.2.3.4 | T | This seems like normative text about how fast transitions work. This type of text is not appropriate in this section. | Move this text to an appropriate section…perhaps in section 8. | (resolution to this comment agreed as part of LB79) Accepted. Equivalent text appears in 8.5A.8.3, except for the RSN IE. Added text there that matched the specification in 8.5A.8.1 except for PMKID information. | 79 |  |  | Clause 7.2 | Approved | 19 | 0 | (resolution to this comment agreed as part of LB79) Accepted. Equivalent text appears in 8.5A.8.3, except for the RSN IE. Added text there that matched the specification in 8.5A.8.1 except for PMKID information. | 79
LB82 | 311 | Palm, Stephen | Palm/15 LB82/448 | 7.2.3.4 | 18 | 43 | T | Y | 8.16 | 7.2.3.4 | T | Seems that there is no descriptive text now | Add descriptive text | (resolution to this comment agreed as part of LB82) Accepted. Since this is outside the PAR of TGr, this comment has been submitted as a Sponsor Ballot comment to 11ma D6.0. | 82 |  |  | Clause 7.2 | Approved | 19 | 0 | (resolution to this comment agreed as part of LB82) Accepted. Since this is outside the PAR of TGr, this comment has been submitted as a Sponsor Ballot comment to 11ma D6.0. | 82
LB82 | 312 | Ptasinski, Henry | Ptasinski/09 LB82/429 | 7.2.3.4 | 12 | 61 | T | Y | 8.16 | 7.2.3.4 | T | Frame body fields do not make effective use of the EAPOL-Key frame structure, and provide protection in a manner that's inconsistent with the EAPOL-Key frame protection in 802.11i. | Remove MIC extent. Encapsulate any data that needs to be protected inside the EAPOL-Key Key Data field. | (resolution to this comment agreed as part of LB82) Accepted in principle. MIC Extent deleted. Text changes in 11-06-0752-00. | 82 |  |  | Clause 7.2 | Approved | 19 | 0 | (resolution to this comment agreed as part of LB82) Accepted in principle. MIC Extent deleted. Text changes in 11-06-0752-00. | 82
LB82 | 313 | Sanwalka, Anil | Sanwalka/11 LB82/432 | 7.2.3 | 12 |  | T | Y | 8.16 | 7.2.3 | T | I do not accept the resolution of my comments 977 and 985. I don't know how the MIC Extent IE prevents the man in the middle attack or how it prevents an attacker from chaning the length of the IEs. If we really need to know the amount of data covered by the MIC then it should be the number of bytes. As per my previous recommendation, the MIC should cover all the variable length information elements upto and including the EAPKIE. That way we don't need to change the order of the existing elements and there is no confusion over what is covered by the MIC in the EAPKIE. |  | (resolution to this comment agreed as part of LB82) Accepted. MIC Extent deleted. Text changes in 11-06-0752-00. | 82 |  |  | Clause 7.2 | Approved | 19 | 0 | (resolution to this comment agreed as part of LB82) Accepted. MIC Extent deleted. Text changes in 11-06-0752-00. | 82
LB79 | 314 | Sanwalka, Anil | Sanwalka/16 LB79/976 LB82/431 | 7.2.3 | 11 | All subsections | t | y | 8.16 | 7.2.3 | T | I don't think order should be relevant when a receiver is processing information elements, so it shouldn't matter where a particular element is. However, if order is relevant then we can't change the order of elements without potentially making existing implmentations non-compliant. | Restore the element IDs of the existing elements to that defined in 11ma. | (resolution to this comment agreed as part of LB82) Accepted. Additional information elements in this frame removed, and MDIE moved to end of frame. Text changes in 11-06-0554-00 and 11-06-0752-00. | 79 |  |  | Clause 7.2 | Approved | 19 | 0 | (resolution to this comment agreed as part of LB82) Accepted. Additional information elements in this frame removed, and MDIE moved to end of frame. Text changes in 11-06-0554-00 and 11-06-0752-00. | 79
LB79 | 315 | Sanwalka, Anil | Sanwalka/17 LB79/977 LB82/433 | 7.2.3 | 11 | All subsections | t | y | 8.16 | 7.2.3 | T | We don't really need the Count IE. The simpler thing would be to MIC all information elements upto and including the EAPKIE. That way we don't need to change the order of existing elements and there is no confusion over what is MICed and what is not. | Delete the "Count IE" | (resolution to this comment agreed as part of LB82) Accepted. MIC Extent deleted. Text changes in 11-06-0752-00. | 79 |  |  | Clause 7.2 | Approved | 19 | 0 | (resolution to this comment agreed as part of LB82) Accepted. MIC Extent deleted. Text changes in 11-06-0752-00. | 79
LB79 | 316 | Sanwalka, Anil | Sanwalka/25 LB79/985 LB82/434 | 7.3.2.41 | 19 | 44 | t | y | 8.16 | 7.3.2.41 | T | We don't really need the Count IE. The simpler thing would be to MIC all information elements upto and including the EAPKIE. That way we don't need to change the order of existing elements and there is no confusion over what is MICed and what is not. | Delete the "Count IE" | (resolution to this comment agreed as part of LB82) Accepted. MIC Extent deleted. Text changes in 11-06-0752-00. | 79 |  |  | Clause 7.3 | Approved | 20 | 0 | (resolution to this comment agreed as part of LB82) Accepted. MIC Extent deleted. Text changes in 11-06-0752-00. | 79
LB87 | 317 | Sood, Kapil | Sood/150 | 7.2.3.4 | 13 | 21 | T | N | 8.16 | 7.2.3.4 | T | Order 13: add "RIC confirmation" alongside "RIC request" | Suggested | (resolution to this comment agreed as part of LB82) Accepted in principle. Changed in 7.2.3.6, but use here was deleted by another comment. | 82 |  |  | Clause 7.2 | Approved | 19 | 0 | (resolution to this comment agreed as part of LB82) Accepted in principle. Changed in 7.2.3.6, but use here was deleted by another comment. | 82
LB87 | 318 | Sood, Kapil | Sood/297 | 7.2.3.4 | 18 | 43 | T | Y | 8.16 | 7.2.3.4 | T | Definition of QOS Capablity IE in setcion 7.3.2.20 limits its use here. | Update the defination of QOS Capablity IE in section 7.3.2.20 to allow its use here. | (resolution to this comment agreed as part of LB82) Accepted. Since this is outside the PAR of TGr, this comment has been submitted as a Sponsor Ballot comment to 11ma D6.0. | 82 |  |  | Clause 7.2 | Approved | 19 | 0 | (resolution to this comment agreed as part of LB82) Accepted. Since this is outside the PAR of TGr, this comment has been submitted as a Sponsor Ballot comment to 11ma D6.0. | 82
LB87 | 319 | Sood, Kapil | Sood/298 | 7.2.3.4 | 18 | 39 | T | Y | 8.16 | 7.2.3.4 | T | Its not clear why RSN is moved down the table. All the legacy devices will have RSN after "Supported Channels" and for new devices it will be at different location. From implementation point its better to add all the new fields after the existing fields. | Move RSN to original location and add all the new fields after that. | (resolution to this comment agreed as part of LB82) Accepted. Additional information elements in this frame removed, and MDIE moved to end of frame. Text changes in 11-06-0554-00. | 82 |  |  | Clause 7.2 | Approved | 19 | 0 | (resolution to this comment agreed as part of LB82) Accepted. Additional information elements in this frame removed, and MDIE moved to end of frame. Text changes in 11-06-0554-00. | 82
LB82 | 320 | Sood, Kapil | Sood/177 LB82/449 | 7.2.3.4 | 18 | 43 | T | Y | 8.16 | 7.2.3.4 | T | Definition of QOS Capablity IE in setcion 7.3.2.20 limits its use here. | Update the defination of QOS Capablity IE in section 7.3.2.20 to allow its use here. | (resolution to this comment agreed as part of LB82) Accepted. Since this is outside the PAR of TGr, this comment has been submitted as a Sponsor Ballot comment to 11ma D6.0. | 82 |  |  | Clause 7.2 | Approved | 19 | 0 | (resolution to this comment agreed as part of LB82) Accepted. Since this is outside the PAR of TGr, this comment has been submitted as a Sponsor Ballot comment to 11ma D6.0. | 82
LB82 | 321 | Sood, Kapil | Sood/178 LB82/443 | 7.2.3.4 | 18 | 39 | T | Y | 8.16 | 7.2.3.4 | T | Its not clear why RSN is moved down the table. All the legacy devices will have RSN after "Supported Channels" and for new devices it will be at different location. From implementation point its better to add all the new fields after the existing fields. | Move RSN to original location and add all the new fields after that. | (resolution to this comment agreed as part of LB82) Accepted. Additional information elements in this frame removed, and MDIE moved to end of frame. Text changes in 11-06-0554-00. | 82 |  |  | Clause 7.2 | Approved | 19 | 0 | (resolution to this comment agreed as part of LB82) Accepted. Additional information elements in this frame removed, and MDIE moved to end of frame. Text changes in 11-06-0554-00. | 82
LB82 | 322 | Tsoulogiannis, Tom | Tsoulogiannis/14 LB82/435 | 7.2.3.4 | 12 | 61 | T | Y | 8.16 | 7.2.3.4 | T | I believe the MIC Extent field is superfluous. The resolution provided in the last letter ballot was as follows: "Rejected. To obtain the security properties of the MIC calculation, it is essential that we know the amount of information covered by the MIC calculation. The security threat is a man-in-the-middle attack that adds additional IEs into the message and thus destroy the security properties of the MIC. Placing the Count where it is avoids such sliding parameter attacks" This response implies that someone can insert elements into the frame and maintain the MIC integrity. If they can do this, then how hard would it be for them to replace the MIC Extent field byte with a different number and then insert their elements? If they have this ability to spoof the MIC, then presumably they could also replace an element with one of different length, and the MIC Extent field would be of no help. | Remove this element. Modify EAPKIE description to indicate that all elements in the frame up to the EAPKIE element will be MIC'd. Alternatively this field should indicate the number of bytes that are MIC'd as it was the argument that we need to know the amount of information the MIC covers to maintain its integrity. | (resolution to this comment agreed as part of LB82) Accepted. MIC Extent deleted. Text changes in 11-06-0752-00. | 82 |  |  | Clause 7.2 | Approved | 19 | 0 | (resolution to this comment agreed as part of LB82) Accepted. MIC Extent deleted. Text changes in 11-06-0752-00. | 82
LB82 | 323 | Walker, Jesse | Walker/092 LB82/437 | 7.2.3.4 | 18 | 19 | T | Y | 8.16 | 7.2.3.4 | T | The decision about whether the MIC Extent information element is present seems complex. Many hardware implementations are likely to have trouble deciding whether it should be in or out. (page/line nos wrt to the red-line draft) | TGr to debate whether this level of complexity is necessary. Reject this comment if the consensus is that this complexity is necessary, and redesign otherwise. | (resolution to this comment agreed as part of LB82) Rejected. The complexity of the statements about inclusion of the various information elements is consistent with other 802.11 amendments, such as 11e. While less-specific conditions may be easier to state (e.g., simply that "...IE may be present"), they would result in it being impossible for hardware implementations to make the proper decision. The complexity is justified in that it enables correct decisions at the MAC layer. | 82 |  |  | Clause 7.2 | Approved | 19 | 0 | (resolution to this comment agreed as part of LB82) Rejected. The complexity of the statements about inclusion of the various information elements is consistent with other 802.11 amendments, such as 11e. While less-specific conditions may be easier to state (e.g., simply that "...IE may be present"), they would result in it being impossible for hardware implementations to make the proper decision. The complexity is justified in that it enables correct decisions at the MAC layer. | 82
LB82 | 324 | Walker, Jesse | Walker/094 LB82/441 | 7.2.3.4 | 18 | 23 | T | Y | 8.16 | 7.2.3.4 | T | The decision about whether the Fast BSS Transition information element is present seems complex. Many hardware implementations are likely to have trouble deciding whether it should be in or out. (page/line nos wrt to the red-line draft) | TGr to debate whether this level of complexity is necessary. Reject this comment if the consensus is that this complexity is necessary, and redesign otherwise. | (resolution to this comment agreed as part of LB82) Rejected. The complexity of the statements about inclusion of the various information elements is consistent with other 802.11 amendments, such as 11e. While less-specific conditions may be easier to state (e.g., simply that "...IE may be present"), they would result in it being impossible for hardware implementations to make the proper decision. The complexity is justified in that it enables correct decisions at the MAC layer. | 82 |  |  | Clause 7.2 | Approved | 19 | 0 | (resolution to this comment agreed as part of LB82) Rejected. The complexity of the statements about inclusion of the various information elements is consistent with other 802.11 amendments, such as 11e. While less-specific conditions may be easier to state (e.g., simply that "...IE may be present"), they would result in it being impossible for hardware implementations to make the proper decision. The complexity is justified in that it enables correct decisions at the MAC layer. | 82
LB82 | 325 | Walker, Jesse | Walker/096 LB82/444 | 7.2.3.4 | 18 | 38 | T | Y | 8.16 | 7.2.3.4 | T | The value in the order field for the RSN information element has been changed from 8 to 11. It is specified as 8 in IEEE 802.11i:2004. This change may break some deployed implementations. (page/line nos wrt to the red-line draft) | Either verify that no pre-802.11r access point crashes when it receives the RSN information element as the 11th information element in an Association Request, or else change the value back to 8 | (resolution to this comment agreed as part of LB82) Accepted. Additional information elements in this frame removed, and MDIE moved to end of frame. Text changes in 11-06-0554-00. | 82 |  |  | Clause 7.2 | Approved | 19 | 0 | (resolution to this comment agreed as part of LB82) Accepted. Additional information elements in this frame removed, and MDIE moved to end of frame. Text changes in 11-06-0554-00. | 82
LB82 | 326 | Walker, Jesse | Walker/097 LB82/450 | 7.2.3.4 | 18 | 42 | T | Y | 8.16 | 7.2.3.4 | T | There is no description for the QoS Capability information element (page/line nos wrt to the red-line draft) | Add the description | (resolution to this comment agreed as part of LB82) Accepted. Since this is outside the PAR of TGr, this comment has been submitted as a Sponsor Ballot comment to 11ma D6.0. | 82 |  |  | Clause 7.2 | Approved | 19 | 0 | (resolution to this comment agreed as part of LB82) Accepted. Since this is outside the PAR of TGr, this comment has been submitted as a Sponsor Ballot comment to 11ma D6.0. | 82
LB82 | 327 | Walker, Jesse | Walker/099 LB82/454 | 7.2.3.4 | 18 | 50 | T | Y | 8.16 | 7.2.3.4 | T | The decision logic about whether or not to include the RIC seems complex; many hardware implementations are likely to have trouble with deciding whether or not this information element should be present on the basis of the authenticated key management suite selected in another information element. This is normally a sign of poor problem space representation and/or decomposition (page/line nos wrt to the red-line draft) | TGr to debate whether this level of complexity is necessary. Reject this comment if the consensus is that the functionality provided is mandatory, and redesign the processing for this information otherwise. The latter may involve redesign of the RIC or of the information element set provided by 802.11r | (resolution to this comment agreed as part of LB82) Rejected. The complexity of the statements about inclusion of the various information elements is consistent with other 802.11 amendments, such as 11e. While less-specific conditions may be easier to state (e.g., simply that "...IE may be present"), they would result in it being impossible for hardware implementations to make the proper decision. The complexity is justified in that it enables correct decisions at the MAC layer. | 82 |  |  | Clause 7.2 | Approved | 19 | 0 | (resolution to this comment agreed as part of LB82) Rejected. The complexity of the statements about inclusion of the various information elements is consistent with other 802.11 amendments, such as 11e. While less-specific conditions may be easier to state (e.g., simply that "...IE may be present"), they would result in it being impossible for hardware implementations to make the proper decision. The complexity is justified in that it enables correct decisions at the MAC layer. | 82
LB82 | 328 | Walker, Jesse | Walker/101 LB82/457 | 7.2.3.4 | 18 | 59 | T | Y | 8.16 | 7.2.3.4 | T | The decision logic about whether or not to include the EAPOL-Key information element seems complex; many hardware implementations are likely to have trouble with deciding whether or not this information element should be present on the basis of the authenticated key management suite (page/line nos wrt to the red-line draft) | TGr to debate whether this level of complexity is necessary. Reject this comment if the consensus is that the functionality provided is mandatory, and redesign the processing for this information element otherwise. The latter may involve redesign of the EAPOL-Key information element or of the entire information element set provided by 802.11r | (resolution to this comment agreed as part of LB82) Rejected. The complexity of the statements about inclusion of the various information elements is consistent with other 802.11 amendments, such as 11e. While less-specific conditions may be easier to state (e.g., simply that "...IE may be present"), they would result in it being impossible for hardware implementations to make the proper decision. The complexity is justified in that it enables correct decisions at the MAC layer. | 82 |  |  | Clause 7.2 | Approved | 19 | 0 | (resolution to this comment agreed as part of LB82) Rejected. The complexity of the statements about inclusion of the various information elements is consistent with other 802.11 amendments, such as 11e. While less-specific conditions may be easier to state (e.g., simply that "...IE may be present"), they would result in it being impossible for hardware implementations to make the proper decision. The complexity is justified in that it enables correct decisions at the MAC layer. | 82
LB79 | 329 | Olson, Tim | Olson/25 LB79/640 LB82/462 | 7.2.3.5 | 12 | Table 8 | T | Y | 8.27 | 7.2.3.5 | T | For each of the new elements remove any text in the notes section that describes the purpose of the new element. The notes section should just indicate when the element should be included. | Remove identified text. | (resolution to this comment agreed as part of LB79) Accepted | 79 |  |  | Clause 7.2 | Approved | 19 | 0 | (resolution to this comment agreed as part of LB79) Accepted | 79
LB87 | 330 | Stanley, Dorothy | Stanley/015 | 7.2.3.5 | 8 | 33,63 | T | Y | 8.32 | 7.2.3.5 | E | "Fast BSS Transition Information" is redundant as a name, and is inconsistent with the definition in 7.3.2.43" | Change from "Fast BSS Transition Information" to "Fast BSS Transition" in Table 11, Table 12, Table 13, Table 26, 57C 57D, 57E, 57F, Information and Information Element columns, and in Table 17 "presence of Fileds" column. | Accepted | 1 |  |  | Clause 7.2 | Approved | 19 | 0 | Accepted | 1
LB87 | 331 | Stanley, Dorothy | Stanley/012 | 7.2.3.5 | 8 | 34 | T | Y | 8.34 | 7.2.3.5 | E | "and is a response" is not accurate | change "and is a response" to "and is included in a response", also in line 40 | Accepted | 1 |  |  | Clause 7.2 | Approved | 19 | 0 | Accepted | 1
LB87 | 332 | Sood, Kapil | Sood/028 | 7.2.3.5 | 8 | 36 | E | N | 8.35 | 7.2.3.5 | E | The text "Mobility Domain" seem to be in a different text size | Please format accordingly. | Counter. CellBody changed to 9 pt Times New Roman, as in IEEE FrameMaker template file. | 1 |  |  | Clause 7.2 | Approved | 19 | 0 | Counter. CellBody changed to 9 pt Times New Roman, as in IEEE FrameMaker template file. | 1
LB82 | 333 | Walker, Jesse | Walker/102 LB82/472 | 7.2.3.5 | 20 | 33 | T | Y | 8.38 | 7.2.3.5 | T | The value in the order field for the RSN information element has been changed from 8 to 11. It is specified as 8 in IEEE 802.11i:2004. This change may break some deployed implementations. (page/line nos wrt to the red-line draft) | Return the order to what was defined before unless it can be shown this will not harm any already deployed implementations | (resolution to this comment agreed as part of LB82) Rejected. RSN Information element did not previously appear in the Association Response frame; it was added by TGr. No backward compatibility issue exists. | 82 |  |  | Clause 7.2 | Approved | 19 | 0 | (resolution to this comment agreed as part of LB82) Rejected. RSN Information element did not previously appear in the Association Response frame; it was added by TGr. No backward compatibility issue exists. | 82
LB87 | 334 | Sood, Kapil | Sood/029 | 7.2.3.5 | 8 | 41 | E | N | 8.41 | 7.2.3.5 | E | The text "Mobility Domain" seem to be in a different text size | Format accordingly | Counter. CellBody changed to 9 pt Times New Roman, as in IEEE FrameMaker template file. | 1 |  |  | Clause 7.2 | Approved | 19 | 0 | Counter. CellBody changed to 9 pt Times New Roman, as in IEEE FrameMaker template file. | 1
LB82 | 335 | Cam-Winget, Nancy | CamWinget/28 LB82/465 | 7.2.3.5 | 13 | 48 | T | Y | 8.43 | 7.2.3.5 | T | dot11RSNAEnabled must also be true. | Add reference to RSNA being enabled as well. | (resolution to this comment agreed as part of LB82) Rejected. While true, adding a condition for dot11RSNAEnabled is redundant. dot11RSNAAuthenticationSuiteSelected being value 3 or 4 means the FT key hierarchy is being used, had to have been established in an RSN through a previous Fast Transition or Initial Association, and therefore dot11RSNAEnabled is definitely true. | 82 |  |  | Clause 7.2 | Approved | 19 | 0 | (resolution to this comment agreed as part of LB82) Rejected. While true, adding a condition for dot11RSNAEnabled is redundant. dot11RSNAAuthenticationSuiteSelected being value 3 or 4 means the FT key hierarchy is being used, had to have been established in an RSN through a previous Fast Transition or Initial Association, and therefore dot11RSNAEnabled is definitely true. | 82
LB82 | 336 | Cam-Winget, Nancy | CamWinget/29 LB82/475 | 7.2.3.5 | 14 | 14 | T | Y | 8.43 | 7.2.3.5 | T | dot11RSNAEnabled must also be true. | Add reference to RSNA being enabled as well. | (resolution to this comment agreed as part of LB82) Rejected. While true, adding a condition for dot11RSNAEnabled is redundant. dot11RSNAAuthenticationSuiteSelected being value 3 or 4 means the FT key hierarchy is being used, had to have been established in an RSN through a previous Fast Transition or Initial Association, and therefore dot11RSNAEnabled is definitely true. | 82 |  |  | Clause 7.2 | Approved | 19 | 0 | (resolution to this comment agreed as part of LB82) Rejected. While true, adding a condition for dot11RSNAEnabled is redundant. dot11RSNAAuthenticationSuiteSelected being value 3 or 4 means the FT key hierarchy is being used, had to have been established in an RSN through a previous Fast Transition or Initial Association, and therefore dot11RSNAEnabled is definitely true. | 82
LB82 | 337 | Cam-Winget, Nancy | CamWinget/30 LB82/478 | 7.2.3.5 | 14 | 19 | T | Y | 8.43 | 7.2.3.5 | T | dot11RSNAEnabled must also be true. | Add reference to RSNA being enabled as well. | (resolution to this comment agreed as part of LB82) Rejected. While true, adding a condition for dot11RSNAEnabled is redundant. dot11RSNAAuthenticationSuiteSelected being value 3 or 4 means the FT key hierarchy is being used, had to have been established in an RSN through a previous Fast Transition or Initial Association, and therefore dot11RSNAEnabled is definitely true. | 82 |  |  | Clause 7.2 | Approved | 19 | 0 | (resolution to this comment agreed as part of LB82) Rejected. While true, adding a condition for dot11RSNAEnabled is redundant. dot11RSNAAuthenticationSuiteSelected being value 3 or 4 means the FT key hierarchy is being used, had to have been established in an RSN through a previous Fast Transition or Initial Association, and therefore dot11RSNAEnabled is definitely true. | 82
LB79 | 338 | Lefkowitz, Martin | Lefkowitz/30 LB79/462 LB82/480 | 7.2.3.5 | 13 | 20 | T | Y | 8.43 | 7.2.3.5 | T | "The MIC shall protect the 802.11 header" Should not include the sequence number. Take this out early since this is the difference between having to do it in the HW or being able to do it in the host. Another consideration is this may not be able to be done on legacy systems since it is difficult to find out what the next sequence number is (that has not already gone out) | See comment | (resolution to this comment agreed as part of LB79) Accepted, but no change needed to document. The text refers to clause 8.5.2 for details of the MIC construction, where it states that the sequence number field (along with five other fields) are set to fixed values before the calculation of the hash. The particular text cited in this comment was deleted by comment #644/698. | 79 |  |  | Clause 7.2 | Approved | 19 | 0 | (resolution to this comment agreed as part of LB79) Accepted, but no change needed to document. The text refers to clause 8.5.2 for details of the MIC construction, where it states that the sequence number field (along with five other fields) are set to fixed values before the calculation of the hash. The particular text cited in this comment was deleted by comment #644/698. | 79
LB82 | 339 | Moorti, Rajendra | Moorti/10 LB82/466 | 7.2.3.5 | 13 | 47 | T | Y | 8.43 | 7.2.3.5 | T | Frame body fields do not make effective use of the EAPOL-Key frame structure, and provide protection in a manner that's inconsistent with the EAPOL-Key frame protection in 802.11i. | Remove MIC extent. Encapsulate any data that needs to be protected inside the EAPOL-Key Key Data field. | (resolution to this comment agreed as part of LB82) Accepted in principle. MIC Extent deleted. Text changes in 11-06-0752-00. | 82 |  |  | Clause 7.2 | Approved | 19 | 0 | (resolution to this comment agreed as part of LB82) Accepted in principle. MIC Extent deleted. Text changes in 11-06-0752-00. | 82
LB82 | 340 | Ptasinski, Henry | Ptasinski/10 LB82/467 | 7.2.3.5 | 13 | 47 | T | Y | 8.43 | 7.2.3.5 | T | Frame body fields do not make effective use of the EAPOL-Key frame structure, and provide protection in a manner that's inconsistent with the EAPOL-Key frame protection in 802.11i. | Remove MIC extent. Encapsulate any data that needs to be protected inside the EAPOL-Key Key Data field. | (resolution to this comment agreed as part of LB82) Accepted in principle. MIC Extent deleted. Text changes in 11-06-0752-00. | 82 |  |  | Clause 7.2 | Approved | 19 | 0 | (resolution to this comment agreed as part of LB82) Accepted in principle. MIC Extent deleted. Text changes in 11-06-0752-00. | 82
LB87 | 341 | Sood, Kapil | Sood/151 | 7.2.3.5 | 14 | 8 | T | N | 8.43 | 7.2.3.5 | T | Order 12: Should this be "RSNIE" in place of FTIE | Suggested. | (resolution to this comment agreed as part of LB82) Accepted in principle. Presence of FTIE is not the correct condition.Condition changed for FTIE in Association Response to be "when dot11FastBSSTransitionEnabled is true, dot11RSNAEnabled is true, and is a response to an Association Request frame that contained an MDIE (i.e. an FT Initial Mobility Domain Association exchange in an RSN)." Condition for RSNIE in Association and Reassociation Response changed to match FTIE. | 82 |  |  | Clause 7.2 | Approved | 19 | 0 | (resolution to this comment agreed as part of LB82) Accepted in principle. Presence of FTIE is not the correct condition.Condition changed for FTIE in Association Response to be "when dot11FastBSSTransitionEnabled is true, dot11RSNAEnabled is true, and is a response to an Association Request frame that contained an MDIE (i.e. an FT Initial Mobility Domain Association exchange in an RSN)." Condition for RSNIE in Association and Reassociation Response changed to match FTIE. | 82
LB87 | 342 | Sood, Kapil | Sood/152 | 7.2.3.5 | 14 | 15 | T | N | 8.43 | 7.2.3.5 | T | Order 14: Why do we need Key Lifetime in Assoc msgs that follow a reservations flow? | Has already been sent, so why duplicate? Either remove from the reservations handshake MIC-ed message or from here. | (resolution to this comment agreed as part of LB82) Accepted. KeyLifetime is sent to STA in the FT Initial Association and not in Association nor Reassociation Response. Text changes in 11-06-0605-01. | 82 |  |  | Clause 7.2 | Approved | 19 | 0 | (resolution to this comment agreed as part of LB82) Accepted. KeyLifetime is sent to STA in the FT Initial Association and not in Association nor Reassociation Response. Text changes in 11-06-0605-01. | 82
LB82 | 343 | Tsoulogiannis, Tom | Tsoulogiannis/15 LB82/468 | 7.2.3.5 | 13 | 47 | T | Y | 8.43 | 7.2.3.5 | T | I believe the MIC Extent field is superfluous. The resolution provided in the last letter ballot was as follows: "Rejected. To obtain the security properties of the MIC calculation, it is essential that we know the amount of information covered by the MIC calculation. The security threat is a man-in-the-middle attack that adds additional IEs into the message and thus destroy the security properties of the MIC. Placing the Count where it is avoids such sliding parameter attacks" This response implies that someone can insert elements into the frame and maintain the MIC integrity. If they can do this, then how hard would it be for them to replace the MIC Extent field byte with a different number and then insert their elements? If they have this ability to spoof the MIC, then presumably they could also replace an element with one of different length, and the MIC Extent field would be of no help. | Remove this element. Modify EAPKIE description to indicate that all elements in the frame up to the EAPKIE element will be MIC'd. Alternatively this field should indicate the number of bytes that are MIC'd as it was the argument that we need to know the amount of information the MIC covers to maintain its integrity. | (resolution to this comment agreed as part of LB82) Accepted. MIC Extent deleted. Text changes in 11-06-0752-00. | 82 |  |  | Clause 7.2 | Approved | 19 | 0 | (resolution to this comment agreed as part of LB82) Accepted. MIC Extent deleted. Text changes in 11-06-0752-00. | 82
LB79 | 344 | Olson, Tim | Olson/27 LB79/642 LB82/485 | 7.2.3.6 | 13 | Table 9 | T | Y | 8.55 | 7.2.3.6 | T | For each of the new elements remove any text in the notes section that describes the purpose of the new element. The notes section should just indicate when the element should be included. | Remove identified text. | (resolution to this comment agreed as part of LB79) Accepted | 79 |  |  | Clause 7.2 | Approved | 19 | 0 | (resolution to this comment agreed as part of LB79) Accepted | 79
LB82 | 345 | Walker, Jesse | Walker/103 LB82/484 | 7.2.3.6 | 21 | 9 | T | Y | 8.55 | 7.2.3.6 | T | At this point in the development of 802.11, it seems like the order field should be assigned by the ANA. There are too many parallel TGs working in parallel for each TG to assign the order field itself (page/line nos wrt to the red-line draft) | Ask the ANA to take over allocation of the order field and assign the order field values it assigns. | (resolution to this comment agreed as part of LB82) Rejected. Such conflicts are resolved by the Editors at the regular Editor's Meetings | 82 |  |  | Clause 7.2 | Approved | 19 | 0 | (resolution to this comment agreed as part of LB82) Rejected. Such conflicts are resolved by the Editors at the regular Editor's Meetings | 82
LB82 | 346 | Walker, Jesse | Walker/106 LB82/493 | 7.2.3.6 | 21 | 28 | T | Y | 8.61 | 7.2.3.6 | T | The decision logic on when the Fast BSS Transition information element is included in this message seems complex. (page/line nos wrt to the red-line draft) | TGr to debate whether this level of complxity is necessary. Reject this comment if the consensus is yes, and redesign the inclusion logic otherwise. This may require redesign of one or more of the information elements that 802.11r provides, in order to find a better representation of the problem. | (resolution to this comment agreed as part of LB82) Rejected. The complexity of the statements about inclusion of the various information elements is consistent with other 802.11 amendments, such as 11e. While less-specific conditions may be easier to state (e.g., simply that "...IE may be present"), they would result in it being impossible for hardware implementations to make the proper decision. The complexity is justified in that it enables correct decisions at the MAC layer. | 82 |  |  | Clause 7.2 | Approved | 19 | 0 | (resolution to this comment agreed as part of LB82) Rejected. The complexity of the statements about inclusion of the various information elements is consistent with other 802.11 amendments, such as 11e. While less-specific conditions may be easier to state (e.g., simply that "...IE may be present"), they would result in it being impossible for hardware implementations to make the proper decision. The complexity is justified in that it enables correct decisions at the MAC layer. | 82
LB87 | 347 | Sood, Kapil | Sood/153 | 7.2.3.6 | 15 | 6 | T | Y | 9.05 | 7.2.3.6 | T | Order 14: add "RIC confirmation" alongside "RIC request" | Suggested | (resolution to this comment agreed as part of LB82) Rejected. Confirmation RIC was deleted by TG acceptance of 11-06-0903-01. | 82 |  |  | Clause 7.2 | Approved | 19 | 0 | (resolution to this comment agreed as part of LB82) Rejected. Confirmation RIC was deleted by TG acceptance of 11-06-0903-01. | 82
LB82 | 348 | Sood, Kapil | Sood/033 LB82/500 | 7.2.3.6 | 15 | 6 | T | Y | 9.05 | 7.2.3.6 | T | Order 14: add "RIC confirmation" alongside "RIC request" | Suggested | (resolution to this comment agreed as part of LB82) Rejected. Confirmation RIC was deleted by TG acceptance of 11-06-0903-01. | 82 |  |  | Clause 7.2 | Approved | 19 | 0 | (resolution to this comment agreed as part of LB82) Rejected. Confirmation RIC was deleted by TG acceptance of 11-06-0903-01. | 82
LB82 | 349 | Walker, Jesse | Walker/109 LB82/501 | 7.2.3.6 | 21 | 53 | T | Y | 9.05 | 7.2.3.6 | T | The decision logic on when the RIC is included in this message seems complex (page/line nos wrt to the red-line draft) | TGr to debate whether this level of complexity is necessary. Reject this comment if the consensus is yes, and redesign the inclusion logic otherwise. This may require redesign of one or more of the information elements that 802.11r provides in order to find a better representation of the problem. | (resolution to this comment agreed as part of LB82) Rejected. The complexity of the statements about inclusion of the various information elements is consistent with other 802.11 amendments, such as 11e. While less-specific conditions may be easier to state (e.g., simply that "...IE may be present"), they would result in it being impossible for hardware implementations to make the proper decision. The complexity is justified in that it enables correct decisions at the MAC layer. | 82 |  |  | Clause 7.2 | Approved | 19 | 0 | (resolution to this comment agreed as part of LB82) Rejected. The complexity of the statements about inclusion of the various information elements is consistent with other 802.11 amendments, such as 11e. While less-specific conditions may be easier to state (e.g., simply that "...IE may be present"), they would result in it being impossible for hardware implementations to make the proper decision. The complexity is justified in that it enables correct decisions at the MAC layer. | 82
LB87 | 350 | Stanley, Dorothy | Stanley/013 | 7.2.3.6 | 8 | 51 | T | Y | 9.07 | 7.2.3.6 | T | Grammar error, and change from use of "reservation" to "resource request" | Change from "STA is not executing a reservation mechanism" to "the FT Resource Request Protocol is not used" | Accepted | 1 | 53 |  | Clause 7.2 | Approved | 19 | 0 | Accepted | 1 | 53
LB82 | 351 | Cam-Winget, Nancy | CamWinget/31 LB82/499 | 7.2.3.6 | 15 | 6 | T | Y | 9.11 | 7.2.3.6 | T | RSN need not be enabled for RIC to be present. | Remove reference to RSN in this entry. | (resolution to this comment agreed as part of LB82) Rejected. The conditions currently allow a RIC to be present when RSN is not enabled. If RSN is enabled, then there had to have been a previous FT Initial Association for a RIC to be present. | 82 |  |  | Clause 7.2 | Approved | 19 | 0 | (resolution to this comment agreed as part of LB82) Rejected. The conditions currently allow a RIC to be present when RSN is not enabled. If RSN is enabled, then there had to have been a previous FT Initial Association for a RIC to be present. | 82
LB82 | 352 | Cam-Winget, Nancy | CamWinget/32 LB82/502 | 7.2.3.6 | 15 | 15 | T | Y | 9.15 | 7.2.3.6 | T | dot11RSNAEnabled must also be true. | Add reference to RSNA being enabled as well. | (resolution to this comment agreed as part of LB82) Rejected. While true, adding a condition for dot11RSNAEnabled is redundant. dot11RSNAAuthenticationSuiteSelected being value 3 or 4 means the FT key hierarchy is being used, had to have been established in an RSN through a previous Fast Transition or Initial Association, and therefore dot11RSNAEnabled is definitely true. | 82 |  |  | Clause 7.2 | Approved | 19 | 0 | (resolution to this comment agreed as part of LB82) Rejected. While true, adding a condition for dot11RSNAEnabled is redundant. dot11RSNAAuthenticationSuiteSelected being value 3 or 4 means the FT key hierarchy is being used, had to have been established in an RSN through a previous Fast Transition or Initial Association, and therefore dot11RSNAEnabled is definitely true. | 82
LB79 | 353 | Cam-Winget, Nancy | Cam-Winget/27 LB79/313 LB82/495 | 7.2.3.6 | 14 | 5 | T | Y | 9.15 | 7.2.3.6 | T |  |  | (LB79 resolution was accepted by submitter) | 79 |  |  | Clause 7.2 | Approved | 19 | 0 | (LB79 resolution was accepted by submitter) | 79
LB82 | 354 | Kneckt, Jarkko | Kneckt/13 LB82/496 | 7.2.3.6 | 26 | 59 | E | Y | 9.15 | 7.2.3.6 | E | The third column in the table corresponding to "QoS Capability" lacks any text | Add description text | (resolution to this comment agreed as part of LB82) Accepted. Since this is outside the PAR of TGr, this comment has been submitted as a Sponsor Ballot comment to 11ma D6.0. | 82 |  |  | Clause 7.2 | Approved | 19 | 0 | (resolution to this comment agreed as part of LB82) Accepted. Since this is outside the PAR of TGr, this comment has been submitted as a Sponsor Ballot comment to 11ma D6.0. | 82
LB79 | 355 | Lefkowitz, Martin | Lefkowitz/31 LB79/463 LB82/505 | 7.2.3.7 | 14 | 14 | T | Y | 9.15 | 7.2.3.7 | T | "The MIC shall protect the 802.11 header" does not include the sequence numbe, retry or duration. Make this clear everywhere it is used. | See comment | (resolution to this comment agreed as part of LB79) Accepted, but no change needed to document. The text refers to clause 8.5.2 for details of the MIC construction, where it states that the sequence number field (along with five other fields) are set to fixed values before the calculation of the hash. The particular text cited in this comment was deleted by comment #645/699. | 79 |  |  | Clause 7.2 | Approved | 19 | 0 | (resolution to this comment agreed as part of LB79) Accepted, but no change needed to document. The text refers to clause 8.5.2 for details of the MIC construction, where it states that the sequence number field (along with five other fields) are set to fixed values before the calculation of the hash. The particular text cited in this comment was deleted by comment #645/699. | 79
LB82 | 356 | Moorti, Rajendra | Moorti/11 LB82/488 | 7.2.3.6 | 14 | 39 | T | Y | 9.15 | 7.2.3.6 | T | Frame body fields do not make effective use of the EAPOL-Key frame structure, and provide protection in a manner that's inconsistent with the EAPOL-Key frame protection in 802.11i. | Remove MIC extent. Encapsulate any data that needs to be protected inside the EAPOL-Key Key Data field. | (resolution to this comment agreed as part of LB82) Accepted in principle. MIC Extent deleted. Text changes in 11-06-0752-00. | 82 |  |  | Clause 7.2 | Approved | 19 | 0 | (resolution to this comment agreed as part of LB82) Accepted in principle. MIC Extent deleted. Text changes in 11-06-0752-00. | 82
LB79 | 357 | Olson, Tim | Olson/30 LB79/645 LB82/506 | 7.2.3.6 | 14 | 15 | T | Y | 9.15 | 7.2.3.6 | T | This seems like normative text about how fast transitions work. This type of text is not appropriate in this section. | Move this text to an appropriate section…perhaps in section 8. | (resolution to this comment agreed as part of LB79) Accepted. Equivalent text appears in 8.5A.8.3, except for the RSN IE. Added text there that matched the specification in 8.5A.8.1 except for PMKID information. | 79 |  |  | Clause 7.2 | Approved | 19 | 0 | (resolution to this comment agreed as part of LB79) Accepted. Equivalent text appears in 8.5A.8.3, except for the RSN IE. Added text there that matched the specification in 8.5A.8.1 except for PMKID information. | 79
LB82 | 358 | Palm, Stephen | Palm/16 LB82/497 | 7.2.3.6 | 21 | 43 | T | Y | 9.15 | 7.2.3.6 | T | Seems that there is no descriptive text now | Add descriptive text | (resolution to this comment agreed as part of LB82) Accepted. Since this is outside the PAR of TGr, this comment has been submitted as a Sponsor Ballot comment to 11ma D6.0. | 82 |  |  | Clause 7.2 | Approved | 19 | 0 | (resolution to this comment agreed as part of LB82) Accepted. Since this is outside the PAR of TGr, this comment has been submitted as a Sponsor Ballot comment to 11ma D6.0. | 82
LB82 | 359 | Ptasinski, Henry | Ptasinski/11 LB82/489 | 7.2.3.6 | 14 | 39 | T | Y | 9.15 | 7.2.3.6 | T | Frame body fields do not make effective use of the EAPOL-Key frame structure, and provide protection in a manner that's inconsistent with the EAPOL-Key frame protection in 802.11i. | Remove MIC extent. Encapsulate any data that needs to be protected inside the EAPOL-Key Key Data field. | (resolution to this comment agreed as part of LB82) Accepted in principle. MIC Extent deleted. Text changes in 11-06-0752-00. | 82 |  |  | Clause 7.2 | Approved | 19 | 0 | (resolution to this comment agreed as part of LB82) Accepted in principle. MIC Extent deleted. Text changes in 11-06-0752-00. | 82
LB82 | 360 | Tsoulogiannis, Tom | Tsoulogiannis/16 LB82/490 | 7.2.3.6 | 14 | 40 | T | Y | 9.15 | 7.2.3.6 | T | I believe the MIC Extent field is superfluous. The resolution provided in the last letter ballot was as follows: "Rejected. To obtain the security properties of the MIC calculation, it is essential that we know the amount of information covered by the MIC calculation. The security threat is a man-in-the-middle attack that adds additional IEs into the message and thus destroy the security properties of the MIC. Placing the Count where it is avoids such sliding parameter attacks" This response implies that someone can insert elements into the frame and maintain the MIC integrity. If they can do this, then how hard would it be for them to replace the MIC Extent field byte with a different number and then insert their elements? If they have this ability to spoof the MIC, then presumably they could also replace an element with one of different length, and the MIC Extent field would be of no help. | Remove this element. Modify EAPKIE description to indicate that all elements in the frame up to the EAPKIE element will be MIC'd. Alternatively this field should indicate the number of bytes that are MIC'd as it was the argument that we need to know the amount of information the MIC covers to maintain its integrity. | (resolution to this comment agreed as part of LB82) Accepted. MIC Extent deleted. Text changes in 11-06-0752-00. | 82 |  |  | Clause 7.2 | Approved | 19 | 0 | (resolution to this comment agreed as part of LB82) Accepted. MIC Extent deleted. Text changes in 11-06-0752-00. | 82
LB82 | 361 | Walker, Jesse | Walker/104 LB82/491 | 7.2.3.6 | 21 | 22 | T | Y | 9.15 | 7.2.3.6 | T | The decision logic on when the MIC Extent information element is included in this message seems complex. (page/line nos wrt to the red-line draft) | TGr to debate whether this level of complexity is necessary. Reject this comment if the consensus is that the complexity is necessary, and redesign the inclusion logic otherwise. This may require redesign of one or more of the information elements that 802.11r provides, in order to find a better representation of the problem. | (resolution to this comment agreed as part of LB82) Rejected. The complexity of the statements about inclusion of the various information elements is consistent with other 802.11 amendments, such as 11e. While less-specific conditions may be easier to state (e.g., simply that "...IE may be present"), they would result in it being impossible for hardware implementations to make the proper decision. The complexity is justified in that it enables correct decisions at the MAC layer. | 82 |  |  | Clause 7.2 | Approved | 19 | 0 | (resolution to this comment agreed as part of LB82) Rejected. The complexity of the statements about inclusion of the various information elements is consistent with other 802.11 amendments, such as 11e. While less-specific conditions may be easier to state (e.g., simply that "...IE may be present"), they would result in it being impossible for hardware implementations to make the proper decision. The complexity is justified in that it enables correct decisions at the MAC layer. | 82
LB82 | 362 | Walker, Jesse | Walker/107 LB82/494 | 7.2.3.6 | 21 | 42 | T | Y | 9.15 | 7.2.3.6 | T | This changes the order of the RSN information element in the reassociation request. Do we know whether this is backward compatible with 802.11i implementations? (page/line nos wrt to the red-line draft) | Change the order back to 9 unless backward compatibility with devices that do not understand 802.11r can be shown. Yes; pre-802.11r APs are not supposed to see Reassociations with 802.11r information elements, but we are writing a security standard, where the assumption is the bad guys will intentionally do this if it causes a problem | (resolution to this comment agreed as part of LB82) Accepted. Text changes in 11-06-0752-00. | 82 |  |  | Clause 7.2 | Approved | 19 | 0 | (resolution to this comment agreed as part of LB82) Accepted. Text changes in 11-06-0752-00. | 82
LB82 | 363 | Walker, Jesse | Walker/108 LB82/498 | 7.2.3.6 | 21 | 47 | T | Y | 9.15 | 7.2.3.6 | T | There is no description for the QoS Capability information element (page/line nos wrt to the red-line draft) | Add one, please | (resolution to this comment agreed as part of LB82) Accepted. Since this is outside the PAR of TGr, this comment has been submitted as a Sponsor Ballot comment to 11ma D6.0. | 82 |  |  | Clause 7.2 | Approved | 19 | 0 | (resolution to this comment agreed as part of LB82) Accepted. Since this is outside the PAR of TGr, this comment has been submitted as a Sponsor Ballot comment to 11ma D6.0. | 82
LB82 | 364 | Walker, Jesse | Walker/111 LB82/504 | 7.2.3.6 | 22 | 8 | T | Y | 9.15 | 7.2.3.6 | T | The decision logic on when the EAPOL-Key information element is included in this message seems complex (page/line nos wrt to the red-line draft) | TGr to debate whether this level of complexity is necessary. Reject this comment if the consensus is yes, and redesign the inclusion logic otherwise. This may require redesign of one or more of the information elements that 802.11r provides in order to find a better representation of the problem. | (resolution to this comment agreed as part of LB82) Rejected. The complexity of the statements about inclusion of the various information elements is consistent with other 802.11 amendments, such as 11e. While less-specific conditions may be easier to state (e.g., simply that "...IE may be present"), they would result in it being impossible for hardware implementations to make the proper decision. The complexity is justified in that it enables correct decisions at the MAC layer. | 82 |  |  | Clause 7.2 | Approved | 19 | 0 | (resolution to this comment agreed as part of LB82) Rejected. The complexity of the statements about inclusion of the various information elements is consistent with other 802.11 amendments, such as 11e. While less-specific conditions may be easier to state (e.g., simply that "...IE may be present"), they would result in it being impossible for hardware implementations to make the proper decision. The complexity is justified in that it enables correct decisions at the MAC layer. | 82
LB79 | 365 | Olson, Tim | Olson/28 LB79/643 LB82/509 | 7.2.3.7 | 14 | Table 10 | T | Y | 9.25 | 7.2.3.7 | T | For each of the new elements remove any text in the notes section that describes the purpose of the new element. The notes section should just indicate when the element should be included. | Remove identified text. | (resolution to this comment agreed as part of LB79) Accepted | 79 |  |  | Clause 7.2 | Approved | 19 | 0 | (resolution to this comment agreed as part of LB79) Accepted | 79
LB87 | 366 | Stanley, Dorothy | Stanley/014 | 7.2.3.7 | 9 | 28,35,40 | T | Y | 9.27 | 7.2.3.7 | E | The parenthetical (.ie) phrase duplicates existing text | Delete the parenthetical comments beginning (i.e. either…") General comment - delete these parenthetical comments in all of the frame format definitions. Only one definition should be needed. | Rejected. The logical expression using MIB variables is sufficiently obscure that an intelligible version is needed to provide understanding of the conditions. | 1 |  |  | Clause 7.2 | Approved | 19 | 0 | Rejected. The logical expression using MIB variables is sufficiently obscure that an intelligible version is needed to provide understanding of the conditions. | 1
LB82 | 367 | Cam-Winget, Nancy | CamWinget/34 LB82/517 | 7.2.3.7 | 15 | 37 | T | Y | 9.31 | 7.2.3.7 | T |  |  | (LB82 resolution was accepted by submitter) | 82 |  |  | Clause 7.2 | Approved | 19 | 0 | (LB82 resolution was accepted by submitter) | 82
LB87 | 368 | Sood, Kapil | Sood/030 | 7.2.3.7 | 9 | 34 | E | N | 9.34 | 7.2.3.7 | E | Reformat text "Mobility Domain" for size | Format accordingly | Counter. CellBody changed to 9 pt Times New Roman, as in IEEE FrameMaker template file. | 1 |  |  | Clause 7.2 | Approved | 19 | 0 | Counter. CellBody changed to 9 pt Times New Roman, as in IEEE FrameMaker template file. | 1
LB82 | 369 | Walker, Jesse | Walker/112 LB82/520 | 7.2.3.7 | 22 | 56 | T | Y | 9.37 | 7.2.3.7 | T | This changes the order of the RSN information element in the reassociation resonse. Do we know whether this is backward compatible with 802.11i implementations? (page/line nos wrt to the red-line draft) | Change this back unless interoperability with pre-802.11r implementations can be demonstrated | (resolution to this comment agreed as part of LB82) Rejected. RSN Information element did not previously appear in the Reassociation Response frame; it was added by TGr. No backward compatibility issue exists. | 82 |  |  | Clause 7.2 | Approved | 19 | 0 | (resolution to this comment agreed as part of LB82) Rejected. RSN Information element did not previously appear in the Reassociation Response frame; it was added by TGr. No backward compatibility issue exists. | 82
LB87 | 370 | Sood, Kapil | Sood/031 | 7.2.3.7 | 9 | 40 | E | N | 9.4 | 7.2.3.7 | E | Reformat text "Mobility Domain" for size | Format accordingly | Counter. CellBody changed to 9 pt Times New Roman, as in IEEE FrameMaker template file. | 1 |  |  | Clause 7.2 | Approved | 19 | 0 | Counter. CellBody changed to 9 pt Times New Roman, as in IEEE FrameMaker template file. | 1
LB82 | 371 | Cam-Winget, Nancy | CamWinget/33 LB82/512 | 7.2.3.7 | 15 | 32 | T | Y | 9.46 | 7.2.3.7 | T | dot11RSNAEnabled must also be true. | Add reference to RSNA being enabled as well. | (resolution to this comment agreed as part of LB82) Rejected. While true, adding a condition for dot11RSNAEnabled is redundant. dot11RSNAAuthenticationSuiteSelected being value 3 or 4 means the FT key hierarchy is being used, had to have been established in an RSN through a previous Fast Transition or Initial Association, and therefore dot11RSNAEnabled is definitely true. | 82 |  |  | Clause 7.2 | Approved | 19 | 0 | (resolution to this comment agreed as part of LB82) Rejected. While true, adding a condition for dot11RSNAEnabled is redundant. dot11RSNAAuthenticationSuiteSelected being value 3 or 4 means the FT key hierarchy is being used, had to have been established in an RSN through a previous Fast Transition or Initial Association, and therefore dot11RSNAEnabled is definitely true. | 82
LB82 | 372 | Cam-Winget, Nancy | CamWinget/35 LB82/521 | 7.2.3.7 | 15 | 57 | T | Y | 9.46 | 7.2.3.7 | T | dot11RSNAEnabled must also be true. | Add reference to RSNA being enabled as well. | (resolution to this comment agreed as part of LB82) Rejected. While true, adding a condition for dot11RSNAEnabled is redundant. dot11RSNAAuthenticationSuiteSelected being value 3 or 4 means the FT key hierarchy is being used, had to have been established in an RSN through a previous Fast Transition or Initial Association, and therefore dot11RSNAEnabled is definitely true. | 82 |  |  | Clause 7.2 | Approved | 19 | 0 | (resolution to this comment agreed as part of LB82) Rejected. While true, adding a condition for dot11RSNAEnabled is redundant. dot11RSNAAuthenticationSuiteSelected being value 3 or 4 means the FT key hierarchy is being used, had to have been established in an RSN through a previous Fast Transition or Initial Association, and therefore dot11RSNAEnabled is definitely true. | 82
LB82 | 373 | Cam-Winget, Nancy | CamWinget/36 LB82/524 | 7.2.3.7 | 15 | 62 | T | Y | 9.46 | 7.2.3.7 | T | dot11RSNAEnabled must also be true. | Add reference to RSNA being enabled as well. | (resolution to this comment agreed as part of LB82) Rejected. While true, adding a condition for dot11RSNAEnabled is redundant. dot11RSNAAuthenticationSuiteSelected being value 3 or 4 means the FT key hierarchy is being used, had to have been established in an RSN through a previous Fast Transition or Initial Association, and therefore dot11RSNAEnabled is definitely true. | 82 |  |  | Clause 7.2 | Approved | 19 | 0 | (resolution to this comment agreed as part of LB82) Rejected. While true, adding a condition for dot11RSNAEnabled is redundant. dot11RSNAAuthenticationSuiteSelected being value 3 or 4 means the FT key hierarchy is being used, had to have been established in an RSN through a previous Fast Transition or Initial Association, and therefore dot11RSNAEnabled is definitely true. | 82
LB82 | 374 | Moorti, Rajendra | Moorti/12 LB82/513 | 7.2.3.7 | 15 | 32 | T | Y | 9.46 | 7.2.3.7 | T | Frame body fields do not make effective use of the EAPOL-Key frame structure, and provide protection in a manner that's inconsistent with the EAPOL-Key frame protection in 802.11i. | Remove MIC extent. Encapsulate any data that needs to be protected inside the EAPOL-Key Key Data field. | (resolution to this comment agreed as part of LB82) Accepted in principle. MIC Extent deleted. Text changes in 11-06-0752-00. | 82 |  |  | Clause 7.2 | Approved | 19 | 0 | (resolution to this comment agreed as part of LB82) Accepted in principle. MIC Extent deleted. Text changes in 11-06-0752-00. | 82
LB82 | 375 | Ptasinski, Henry | Ptasinski/12 LB82/514 | 7.2.3.7 | 15 | 32 | T | Y | 9.46 | 7.2.3.7 | T | Frame body fields do not make effective use of the EAPOL-Key frame structure, and provide protection in a manner that's inconsistent with the EAPOL-Key frame protection in 802.11i. | Remove MIC extent. Encapsulate any data that needs to be protected inside the EAPOL-Key Key Data field. | (resolution to this comment agreed as part of LB82) Accepted in principle. MIC Extent deleted. Text changes in 11-06-0752-00. | 82 |  |  | Clause 7.2 | Approved | 19 | 0 | (resolution to this comment agreed as part of LB82) Accepted in principle. MIC Extent deleted. Text changes in 11-06-0752-00. | 82
LB87 | 376 | Sood, Kapil | Sood/154 | 7.2.3.7 | 15 | 57 | T | N | 9.46 | 7.2.3.7 | T | Order 14: Why do we need Key Lifetime in Assoc msgs that follow a reservations flow? | Has already been sent, so why duplicate? Either remove from the reservations handshake MIC-ed message or from here. | (resolution to this comment agreed as part of LB82) Accepted. KeyLifetime is sent to STA in the FT Initial Association and not in Association nor Reassociation Response. Text changes in 11-06-0605-01. | 82 |  |  | Clause 7.2 | Approved | 19 | 0 | (resolution to this comment agreed as part of LB82) Accepted. KeyLifetime is sent to STA in the FT Initial Association and not in Association nor Reassociation Response. Text changes in 11-06-0605-01. | 82
LB82 | 377 | Tsoulogiannis, Tom | Tsoulogiannis/17 LB82/515 | 7.2.3.7 | 15 | 32 | T | Y | 9.46 | 7.2.3.7 | T | I believe the MIC Extent field is superfluous. The resolution provided in the last letter ballot was as follows: "Rejected. To obtain the security properties of the MIC calculation, it is essential that we know the amount of information covered by the MIC calculation. The security threat is a man-in-the-middle attack that adds additional IEs into the message and thus destroy the security properties of the MIC. Placing the Count where it is avoids such sliding parameter attacks" This response implies that someone can insert elements into the frame and maintain the MIC integrity. If they can do this, then how hard would it be for them to replace the MIC Extent field byte with a different number and then insert their elements? If they have this ability to spoof the MIC, then presumably they could also replace an element with one of different length, and the MIC Extent field would be of no help. | Remove this element. Modify EAPKIE description to indicate that all elements in the frame up to the EAPKIE element will be MIC'd. Alternatively this field should indicate the number of bytes that are MIC'd as it was the argument that we need to know the amount of information the MIC covers to maintain its integrity. | (resolution to this comment agreed as part of LB82) Accepted. MIC Extent deleted. Text changes in 11-06-0752-00. | 82 |  |  | Clause 7.2 | Approved | 19 | 0 | (resolution to this comment agreed as part of LB82) Accepted. MIC Extent deleted. Text changes in 11-06-0752-00. | 82
LB79 | 378 | Olson, Tim | Olson/33 LB79/648 LB82/531 | 7.2.3.9 | 15 | Table 12 | T | Y | 9.58 | 7.2.3.9 | T | For each of the new elements remove any text in the notes section that describes the purpose of the new element. The notes section should just indicate when the element should be included. | Remove identified text. | (resolution to this comment agreed as part of LB79) Accepted | 79 |  |  | Clause 7.2 | Approved | 19 | 0 | (resolution to this comment agreed as part of LB79) Accepted | 79
LB82 | 379 | Walker, Jesse | Walker/113 LB82/530 | 7.2.3.9 | 24 | 14 | T | Y | 9.58 | 7.2.3.9 | T | With the number of parallel Task Groups, I do not see how any can get away assigning its own order numbers (page/line nos wrt to the red-line draft) | Ask the ANA to take over allocation of the order field and assign the order field values it assigns. | (resolution to this comment agreed as part of LB82) Rejected. Such conflicts are resolved by the Editors at the regular Editor's Meetings | 82 |  |  | Clause 7.2 | Approved | 19 | 0 | (resolution to this comment agreed as part of LB82) Rejected. Such conflicts are resolved by the Editors at the regular Editor's Meetings | 82
LB82 | 380 | Walker, Jesse | Walker/114 LB82/534 | 7.2.3.9 | 24 | 22 | T | Y | 9.58 | 7.2.3.9 | T | "only"? This is not standard normative language (page/line nos wrt to the red-line draft) | "The Mobility Domain information element shall be present when…and no present otherwise." | (resolution to this comment agreed as part of LB82) Accepted. Dropped use of "only" throughout the clause 7 tables. Here - "The Mobility Domain information element is present if …" | 82 |  |  | Clause 7.2 | Approved | 19 | 0 | (resolution to this comment agreed as part of LB82) Accepted. Dropped use of "only" throughout the clause 7 tables. Here - "The Mobility Domain information element is present if …" | 82
LB87 | 381 | Emeott, Stephen | Emeott/10 | 7.2.3.9 | 9 | 61 | T | Y | 9.61 | 7.2.3.9 | T | The Notes column of the NAS-ID entry does not contain the proper information regarding the presence of the IE, namely a description of the conditions under which the IE should be present. | Replace the text with a statement explaining when the IE should be included. | Counter. NAS-ID deleted. | 5 |  |  | Clause 7.2 | Approved | 19 | 0 | Counter. NAS-ID deleted. | 5
LB87 | 382 | Marshall, Bill | Marshall/014 | 7.2.3.9 | 9 | 9.61 | T | Y | 9.61 | 7.2.3.9 | T | Adding a NAS-ID to the probe response is excessive. It also serves no useful purpose, as any public identifier of the AP can be used equally well in the R1DIST and R1DISTV tokens. | Drop NAS-ID from Beacon and Probe Responses. Delete 7.3.2.49. Replace all uses of NAS-ID in 8.5A.6 with BSSID (33.21, 33.41, 33.58, 33.63, 34.09). Drop MIB variable dot11FTNASID. Delete final sentence of second paragraph of 8A.1.1. | Accepted | 5 | 3 |  | Clause 7.2 | Approved | 19 | 0 | Accepted | 5 | 3
LB87 | 383 | Marshall, Bill | Marshall/015 | 7.2.3.9 | 9 | 9.61 | T | N | 9.61 | 7.2.3.9 | T | Note column should state when the information is present in the frame, not its function | Change to "The NAS-ID is present when dot11FastBSSTransitionEnabled is set to true and dot11RSNAEnabled is set to true." Or, delete the row. | Counter. NAS-ID deleted. | 5 | 37 |  | Clause 7.2 | Approved | 19 | 0 | Counter. NAS-ID deleted. | 5 | 37
LB79 | 384 | Olson, Tim | Olson/32 LB79/647 LB82/535 | 7.2.3.9 | 15 | Table 12 | T | Y | 9.61 | 7.2.3.9 | T | The size of the Fast Transition IE is 35 bytes. This is a significant increase for the typical Probe Response frame size. Why must the Key Holders be advertised? The Mobility Domain ID should be sufficient to identify the TAP as a fast roaming candidate. | Clean up the Probe Response bloat. Move the Key Holder IE's to some other IE when they are really needed. | (resolution to this comment agreed as part of LB79) Accepted. Text changes contained in 11-06-0235-02 | 79 |  |  | Clause 7.2 | Approved | 19 | 0 | (resolution to this comment agreed as part of LB79) Accepted. Text changes contained in 11-06-0235-02 | 79
LB87 | 385 | Sood, Kapil | Sood/024 | 7.2.3.9 | 9 | 61 | T | Y | 9.61 | 7.2.3.9 | T | Adding the NAS-ID to the beacon and probes adds significantly to beacon bloat. Adding more octets to beacons has clear disadvantages and overhead, and so, must be thoroughly evaluated. | Remove NAS-ID from beacons and probes, as was done in the case of R0KH and R1KH IDs in draft D2.0. | Accepted | 5 | 3 |  | Clause 7.2 | Approved | 19 | 0 | Accepted | 5 | 3
LB82 | 386 | Cam-Winget, Nancy | CamWinget/37 LB82/528 | 7.2.3.9 | 16 |  | T | Y | 9.64 | 7.2.3.9 | T |  |  | (LB82 resolution was accepted by submitter) | 82 |  |  | Clause 7.2 | Approved | 19 | 0 | (LB82 resolution was accepted by submitter) | 82
LB79 | 387 | Lefkowitz, Martin | Lefkowitz/33 LB79/465 LB82/536 | 7.3.2.10 | 15 | 54 | T | Y | 10.09 | 7.3.2.10 | T | "when the Fast Transition capability is enabled; more specifically," Why is this necessary? It adds nothing to the statement. | Delete "when the Fast Transition capability is enabled; more specifically," | (resolution to this comment agreed as part of LB79) Accepted | 79 |  |  | Clause 7.3 | Approved | 20 | 0 | (resolution to this comment agreed as part of LB79) Accepted | 79
LB79 | 388 | Olson, Tim | Olson/34 LB79/649 LB82/538 | 7.2.3.10 | 15 | 61 | T | Y | 10.15 | 7.2.3.10 | T | This seems like normative text about how fast transitions work. This type of text is not appropriate in this section. | Move this text to an appropriate section…perhaps in section 8. | (resolution to this comment agreed as part of LB79) Accepted. Equivalent text appears in 8.5A.8.1 | 79 |  |  | Clause 7.2 | Approved | 19 | 0 | (resolution to this comment agreed as part of LB79) Accepted. Equivalent text appears in 8.5A.8.1 | 79
LB82 | 389 | Cam-Winget, Nancy | CamWinget/39 LB82/551 | 7.2.3.10 | 17 |  | T | Y | 10.22 | 7.2.3.10 | T |  |  | (LB82 resolution was accepted by submitter) | 82 |  |  | Clause 7.2 | Approved | 19 | 0 | (LB82 resolution was accepted by submitter) | 82
LB79 | 390 | Olson, Tim | Olson/35 LB79/650 LB82/540 | 7.2.3.10 | 16 | Table 13 | T | Y | 10.22 | 7.2.3.10 | T | For each of the new elements remove any text in the notes section that describes the purpose of the new element. The notes section should just indicate when the element should be included. | Remove identified text. | (resolution to this comment agreed as part of LB79) Accepted | 79 |  |  | Clause 7.2 | Approved | 19 | 0 | (resolution to this comment agreed as part of LB79) Accepted | 79
LB82 | 391 | Cam-Winget, Nancy | CamWinget/38 LB82/550 | 7.2.3.10 | 17 | 47 | T | Y | 10.28 | 7.2.3.10 | T |  |  | (LB82 resolution was accepted by submitter) | 82 |  |  | Clause 7.2 | Approved | 19 | 0 | (LB82 resolution was accepted by submitter) | 82
LB87 | 392 | Sood, Kapil | Sood/155 | 7.2.3.10 | 16 | 58 | T | N | 10.29 | 7.2.3.10 | T | Replace "may be present" with "is only present" | Suggested | (resolution to this comment agreed as part of LB82) Accepted. Use of "only" deleted by another comment. | 82 |  |  | Clause 7.2 | Approved | 19 | 0 | (resolution to this comment agreed as part of LB82) Accepted. Use of "only" deleted by another comment. | 82
LB82 | 393 | Cam-Winget, Nancy | CamWinget/40 LB82/552 | 7.2.3.10 | 17 | 55 | T | Y | 10.35 | 7.2.3.10 | T |  |  | (LB82 resolution was accepted by submitter) | 82 |  |  | Clause 7.2 | Approved | 19 | 0 | (LB82 resolution was accepted by submitter) | 82
LB87 | 394 | Cam-Winget, Nancy | Cam-Winget/17 | 7.2.3.10 | 10 | 39 | E | N | 10.39 | 7.2.3.10 | E | "aurhorization" should be "authorization" | Provided in comment | Counter. Row deleted from table. | 5 |  |  | Clause 7.2 | Approved | 19 | 0 | Counter. Row deleted from table. | 5
LB87 | 395 | Marshall, Bill | Marshall/016 | 7.2.3.10 | 10 | 10.39 | E | N | 10.39 | 7.2.3.10 | E | spelling | "authorization" | Counter. Row deleted from table. | 5 |  |  | Clause 7.2 | Approved | 19 | 0 | Counter. Row deleted from table. | 5
LB87 | 396 | Myles, Andrew | Myles/12 | 7.2.3.10 | 10 | 39 | E | N | 10.39 | 7.2.3.10 | E | "aurhorization" should be "authorization" | Fix | Counter. Row deleted from table. | 5 |  |  | Clause 7.2 | Approved | 19 | 0 | Counter. Row deleted from table. | 5
LB87 | 397 | Sood, Kapil | Sood/033 | 7.2.3.10 | 10 | 39 | E | N | 10.39 | 7.2.3.10 | E | Correct spelling of "Aurho…" to authorization. | Format accordingly | Counter. Row deleted from table. | 5 |  |  | Clause 7.2 | Approved | 19 | 0 | Counter. Row deleted from table. | 5
LB87 | 398 | Marshall, Bill | Marshall/017 | 7.2.3.10 | 10 | 10.43 | E | N | 10.43 | 7.2.3.10 | E | spelling | "distribution" | Counter. Row deleted from table. | 5 |  |  | Clause 7.2 | Approved | 19 | 0 | Counter. Row deleted from table. | 5
LB82 | 399 | Moorti, Rajendra | Moorti/13 LB82/542 | 7.2.3.10 | 16 | 54 | T | Y | 10.45 | 7.2.3.10 | T | Frame body fields do not make effective use of the EAPOL-Key frame structure, and provide protection in a manner that's inconsistent with the EAPOL-Key frame protection in 802.11i. | Remove MIC extent. Encapsulate any data that needs to be protected inside the EAPOL-Key Key Data field. | (resolution to this comment agreed as part of LB82) Accepted in principle. MIC Extent deleted. Text changes in 11-06-0752-00. | 82 |  |  | Clause 7.2 | Approved | 19 | 0 | (resolution to this comment agreed as part of LB82) Accepted in principle. MIC Extent deleted. Text changes in 11-06-0752-00. | 82
LB79 | 400 | Olson, Tim | Olson/36 LB79/651 LB82/548 | 7.2.3.10 | 16 | 44 | T | Y | 10.45 | 7.2.3.10 | T | This seems like normative text about how fast transitions work. This type of text is not appropriate in this section. | Move this text to an appropriate section…perhaps in section 8. | (resolution to this comment agreed as part of LB79) Accepted. Equivalent text appears in 8.5A.8.1 | 79 |  |  | Clause 7.2 | Approved | 19 | 0 | (resolution to this comment agreed as part of LB79) Accepted. Equivalent text appears in 8.5A.8.1 | 79
LB82 | 401 | Ptasinski, Henry | Ptasinski/13 LB82/543 | 7.2.3.10 | 16 | 54 | T | Y | 10.45 | 7.2.3.10 | T | Frame body fields do not make effective use of the EAPOL-Key frame structure, and provide protection in a manner that's inconsistent with the EAPOL-Key frame protection in 802.11i. | Remove MIC extent. Encapsulate any data that needs to be protected inside the EAPOL-Key Key Data field. | (resolution to this comment agreed as part of LB82) Accepted in principle. MIC Extent deleted. Text changes in 11-06-0752-00. | 82 |  |  | Clause 7.2 | Approved | 19 | 0 | (resolution to this comment agreed as part of LB82) Accepted in principle. MIC Extent deleted. Text changes in 11-06-0752-00. | 82
LB82 | 402 | Tsoulogiannis, Tom | Tsoulogiannis/18 LB82/544 | 7.2.3.10 | 16 | 54 | T | Y | 10.45 | 7.2.3.10 | T | I believe the MIC Extent field is superfluous. The resolution provided in the last letter ballot was as follows: "Rejected. To obtain the security properties of the MIC calculation, it is essential that we know the amount of information covered by the MIC calculation. The security threat is a man-in-the-middle attack that adds additional IEs into the message and thus destroy the security properties of the MIC. Placing the Count where it is avoids such sliding parameter attacks" This response implies that someone can insert elements into the frame and maintain the MIC integrity. If they can do this, then how hard would it be for them to replace the MIC Extent field byte with a different number and then insert their elements? If they have this ability to spoof the MIC, then presumably they could also replace an element with one of different length, and the MIC Extent field would be of no help. | Remove this element. Modify EAPKIE description to indicate that all elements in the frame up to the EAPKIE element will be MIC'd. Alternatively this field should indicate the number of bytes that are MIC'd as it was the argument that we need to know the amount of information the MIC covers to maintain its integrity. | (resolution to this comment agreed as part of LB82) Accepted. MIC Extent deleted. Text changes in 11-06-0752-00. | 82 |  |  | Clause 7.2 | Approved | 19 | 0 | (resolution to this comment agreed as part of LB82) Accepted. MIC Extent deleted. Text changes in 11-06-0752-00. | 82
LB87 | 403 | Cam-Winget, Nancy | Cam-Winget/18 | 7.2.3.10 | 10 | 39 | T | Y | 11.09 | 7.2.3.10 | T | This token should only be present when RSN is enabled. | Please include a sentence that states the presence of this token only when the mib asserting RSN being enabled. | Counter. R1 distribution token deleted | 5 |  |  | Clause 7.2 | Approved | 19 | 0 | Counter. R1 distribution token deleted | 5
LB87 | 404 | Cam-Winget, Nancy | Cam-Winget/21 | 7.2.3.10 | 11 | 10 | E | N | 11.09 | 7.2.3.10 | E | "tokenshall" should be "token shall" | Provided in comment | Counter. R1 distribution token deleted | 5 |  |  | Clause 7.2 | Approved | 19 | 0 | Counter. R1 distribution token deleted | 5
LB87 | 405 | Cam-Winget, Nancy | Cam-Winget/22 | 7.2.3.10 | 11 | 10 | T | Y | 11.09 | 7.2.3.10 | T | R1 token should only be present if RSN is enabled | Please include a sentence that states the presence of this token only when the mib asserting RSN being enabled. | Counter. R1 distribution token deleted | 5 |  |  | Clause 7.2 | Approved | 19 | 0 | Counter. R1 distribution token deleted | 5
LB87 | 406 | Malinen, Jouni | Malinen/010 | 7.2.3.10 | 11 | 9 | E | N | 11.09 | 7.2.3.10 | E | Typo – no word separator | Replace “tokenshall” with “token shall”. | Counter. R1 distribution token deleted | 5 |  |  | Clause 7.2 | Approved | 19 | 0 | Counter. R1 distribution token deleted | 5
LB87 | 407 | Marshall, Bill | Marshall/018 | 7.2.3.10 | 11 | 11.09 | E | N | 11.09 | 7.2.3.10 | E | runtogetherwords | "token shall" | Counter. R1 distribution token deleted | 5 |  |  | Clause 7.2 | Approved | 19 | 0 | Counter. R1 distribution token deleted | 5
LB87 | 408 | Marshall, Bill | Marshall/019 | 7.2.3.10 | 11 | 11.09 | T | Y | 11.09 | 7.2.3.10 | T | R1 Distribution Token is only needed, and may only appear, in an RSN (and its not required to be present in an RSN) | Remove "R1 distribution token" from first sentence. Add at end "R1 distribution token may be present if dot11RSNAEnabled is true" | Counter. R1 distribution token deleted | 5 |  |  | Clause 7.2 | Approved | 19 | 0 | Counter. R1 distribution token deleted | 5
LB87 | 409 | Ohara, Bob | Ohara/13 | 7.2.3.10 | 10 | 39 | T | Y | 11.09 | 7.2.3.10 | T | This token should only be present when RSN is enabled. | Please include a sentence that states the presence of this token only when the mib asserting RSN being enabled. | Counter. R1 distribution token deleted | 5 |  |  | Clause 7.2 | Approved | 19 | 0 | Counter. R1 distribution token deleted | 5
LB87 | 410 | Ohara, Bob | Ohara/16 | 7.2.3.10 | 11 | 10 | T | Y | 11.09 | 7.2.3.10 | T | R1 token should only be present if RSN is enabled | Please include a sentence that states the presence of this token only when the mib asserting RSN being enabled. | Counter. R1 distribution token deleted | 5 |  |  | Clause 7.2 | Approved | 19 | 0 | Counter. R1 distribution token deleted | 5
LB87 | 411 | Sood, Kapil | Sood/034 | 7.2.3.10 | 11 | 10 | E | N | 11.09 | 7.2.3.10 | E | Split "tokenshall" | Format accordingly | Counter. R1 distribution token deleted | 5 |  |  | Clause 7.2 | Approved | 19 | 0 | Counter. R1 distribution token deleted | 5
LB87 | 412 | Sood, Kapil | Sood/036 | 7.2.3.10 | 11 | 9 | T | Y | 11.09 | 7.2.3.10 | T | R1 Distribution Token should only be present when security is enabled. | R1 Distribution token shall be present if dot11RSNAEnabled is TRUE. | Counter. R1 distribution token deleted | 5 |  |  | Clause 7.2 | Approved | 19 | 0 | Counter. R1 distribution token deleted | 5
LB87 | 413 | Stevens, Fabrice | Stevens/20 | 7.2.3.10 | 11 |  | T | N | 11.09 | 7.2.3.10 | T | Table 17. In the current text, R1DIST and R1DISTV are mandatory even in non-RSN environments. | Authentication transaction number 1: replace sentence ""Mobility Domain Information and R1 distribution token shall be present. Fast BSS Transition Information, and RSN shall be present if dot11RSNAEnabled is true." with "Mobility Domain Information shall be present. Fast BSS Transition Information, R1 distribution token, and RSN shall be present if dot11RSNAEnabled is true." Authentication transaction number 2: replace sentence ""Mobility Domain Information, R1 distribution token, and R1 distribution valid shall be present. Fast BSS Transition Information, and RSN shall be present if dot11RSNAEnabled is true." with "Mobility Domain Information shall be present. Fast BSS Transition Information, R1 distribution token, R1 distribution valid, and RSN shall be present if dot11RSNAEnabled is true." | Counter. R1 distribution token deleted | 5 |  |  | Clause 7.2 | Approved | 19 | 0 | Counter. R1 distribution token deleted | 5
LB87 | 414 | Kumar, Rajneesh | Kumar/16 | 2.3.10 | 11 | 10 | E | N | 11.1 | 7.2.3.10 | E | typo "tokenshall" | replace with "token shal" | Counter. R1 distribution token deleted | 5 |  |  | Clause 7.2 | Approved | 19 | 0 | Counter. R1 distribution token deleted | 5
LB87 | 415 | Kumar, Rajneesh | Kumar/17 |  |  |  | E | N | 11.1 | 7.2.3.10 | E | typo "tokenshall" | replace with "token shal" | Counter. R1 distribution token deleted | 5 |  |  | Clause 7.2 | Approved | 19 | 0 | Counter. R1 distribution token deleted | 5
LB87 | 416 | Cam-Winget, Nancy | Cam-Winget/19 | 7.2.3.10 | 10 | 43 | T | Y | 11.15 | 7.2.3.10 | T | This token should only be present when RSN is enabled. | Please include a sentence that states the presence of this token only when the mib asserting RSN being enabled. | Counter. R1 distribution token and R1 distribution valid deleted | 5 |  |  | Clause 7.2 | Approved | 19 | 0 | Counter. R1 distribution token and R1 distribution valid deleted | 5
LB87 | 417 | Cam-Winget, Nancy | Cam-Winget/23 | 7.2.3.10 | 11 | 15 | T | Y | 11.15 | 7.2.3.10 | T | R1 token and R1 dist valid should only be present if RSN is enabled | Please include a sentence that states the presence of this token only when the mib asserting RSN being enabled. | Counter. R1 distribution token and R1 distribution valid deleted | 5 |  |  | Clause 7.2 | Approved | 19 | 0 | Counter. R1 distribution token and R1 distribution valid deleted | 5
LB87 | 418 | Malinen, Jouni | Malinen/011 | 7.2.3.10 | 11 | 16 | E | N | 11.15 | 7.2.3.10 | E | Typo – no word separator | Replace “validshall” with “valid shall”. | Counter. R1 distribution token and R1 distribution valid deleted | 5 |  |  | Clause 7.2 | Approved | 19 | 0 | Counter. R1 distribution token and R1 distribution valid deleted | 5
LB87 | 419 | Marshall, Bill | Marshall/021 | 7.2.3.10 | 11 | 11.15 | T | Y | 11.15 | 7.2.3.10 | T | R1 Distribution Token and R1 Distribution Valid are only needed, and may only appear, in an RSN (and they're not required to be present even in an RSN) | Remove "R1 distribution token" and "R1 distribution valid" from first sentence. Add at end "R1 distribution token and R1 distribution valid may be present if dot11RSNAEnabled is true." | Counter. R1 distribution token and R1 distribution valid deleted | 5 |  |  | Clause 7.2 | Approved | 19 | 0 | Counter. R1 distribution token and R1 distribution valid deleted | 5
LB87 | 420 | Ohara, Bob | Ohara/14 | 7.2.3.10 | 10 | 43 | T | Y | 11.15 | 7.2.3.10 | T | This token should only be present when RSN is enabled. | Please include a sentence that states the presence of this token only when the mib asserting RSN being enabled. | Counter. R1 distribution token and R1 distribution valid deleted | 5 |  |  | Clause 7.2 | Approved | 19 | 0 | Counter. R1 distribution token and R1 distribution valid deleted | 5
LB87 | 421 | Ohara, Bob | Ohara/17 | 7.2.3.10 | 11 | 15 | T | Y | 11.15 | 7.2.3.10 | T | R1 token and R1 dist valid should only be present if RSN is enabled | Please include a sentence that states the presence of this token only when the mib asserting RSN being enabled. | Counter. R1 distribution token and R1 distribution valid deleted | 5 |  |  | Clause 7.2 | Approved | 19 | 0 | Counter. R1 distribution token and R1 distribution valid deleted | 5
LB87 | 422 | Cam-Winget, Nancy | Cam-Winget/24 | 7.2.3.10 | 11 | 17 | E | N | 11.16 | 7.2.3.10 | E | "validshall" should be "valid shall" | Provided in comment | Counter. R1 distribution token and R1 distribution valid deleted | 5 |  |  | Clause 7.2 | Approved | 19 | 0 | Counter. R1 distribution token and R1 distribution valid deleted | 5
LB87 | 423 | Marshall, Bill | Marshall/020 | 7.2.3.10 | 11 | 11.16 | E | N | 11.16 | 7.2.3.10 | E | runtogetherwords | "valid shall" | Counter. R1 distribution token and R1 distribution valid deleted | 5 |  |  | Clause 7.2 | Approved | 19 | 0 | Counter. R1 distribution token and R1 distribution valid deleted | 5
LB87 | 424 | Sood, Kapil | Sood/035 | 7.2.3.10 | 11 | 17 | E | N | 11.16 | 7.2.3.10 | E | Split "validshall" | Format accordingly | Counter. R1 distribution token and R1 distribution valid deleted | 5 |  |  | Clause 7.2 | Approved | 19 | 0 | Counter. R1 distribution token and R1 distribution valid deleted | 5
LB87 | 425 | Sood, Kapil | Sood/156 | 7.2.3.10 | 17 | 55 | T | Y | 11.2 | 7.2.3.10 | T | Why is Status Code Reserved for this message? | Should be "Status"? Or, clarify in comment why is "reserved"? | (resolution to this comment agreed as part of LB82) Rejected. Status code only appears in messages that are sent by AP to the STA. | 82 |  |  | Clause 7.2 | Approved | 19 | 0 | (resolution to this comment agreed as part of LB82) Rejected. Status code only appears in messages that are sent by AP to the STA. | 82
LB82 | 426 | Sood, Kapil | Sood/036 LB82/553 | 7.2.3.10 | 17 | 55 | T | Y | 11.2 | 7.2.3.10 | T | Why is Status Code Reserved for this message? | Should be "Status"? Or, clarify in comment why is "reserved"? | (resolution to this comment agreed as part of LB82) Rejected. Status code only appears in messages that are sent by AP to the STA. | 82 |  |  | Clause 7.2 | Approved | 19 | 0 | (resolution to this comment agreed as part of LB82) Rejected. Status code only appears in messages that are sent by AP to the STA. | 82
LB87 | 427 | Cam-Winget, Nancy | Cam-Winget/25 | 7.3.1.9 | 12 | 5 | T | N | 11.53 | 7.3.1.9 | T | There are no status codes defined for when the R1DIST "tokens" are invalid. Should there be? Given that they are "application specific" what happens if the application denies these tokens, should the 802.11 association proceed? These need to be better clarified. | Please clarify. | Counter. Clause 8.5A.6 (of D3.0) deleted. | 5 | 38 |  | Clause 7.3 | Approved | 20 | 0 | Counter. Clause 8.5A.6 (of D3.0) deleted. | 5 | 38
LB87 | 428 | Ohara, Bob | Ohara/18 | 7.3.1.9 | 12 | 5 | T | N | 11.53 | 7.3.1.9 | T | There are no status codes defined for when the R1DIST "tokens" are invalid. Should there be? Given that they are "application specific" what happens if the application denies these tokens, should the 802.11 association proceed? These need to be better clarified. | Please clarify. | Duplicate comment. See #427 | 99 |  |  | Clause 7.3 | Approved | 20 | 0 | Duplicate comment. See #427 | 99
LB87 | 429 | Sood, Kapil | Sood/041 | 7.3.1.9 | 11 | 55 | T | Y | 11.53 | 7.3.1.9 | T | Status codes for PMK-R1 tokens for 3-party protocol are missing. | Add status codes for PMK-R1 tokens for 3-party protocol. | Counter. Clause 8.5A.6 (of D3.0) deleted. | 5 | 38 |  | Clause 7.3 | Approved | 20 | 0 | Counter. Clause 8.5A.6 (of D3.0) deleted. | 5 | 38
LB79 | 430 | Cam-Winget, Nancy | Cam-Winget/28 LB79/314 LB82/558 | 7.3.1.9 | 18 | 5 | T | Y | 11.63 | 7.3.1.9 | T |  |  | (LB79 resolution was accepted by submitter) | 79 |  |  | Clause 7.3 | Approved | 20 | 0 | (LB79 resolution was accepted by submitter) | 79
LB82 | 431 | Cam-Winget, Nancy | CamWinget/42 LB82/559 | 7.3.1.9 | 18 |  | T | Y | 11.65 | 7.3.1.9 | T |  |  | (LB82 resolution was accepted by submitter) | 82 |  |  | Clause 7.3 | Approved | 20 | 0 | (LB82 resolution was accepted by submitter) | 82
LB82 | 432 | Walker, Jesse | Walker/115 LB82/561 | 7.3.1.11 | 28 | 51 | T | Y | 12.25 | 7.3.1.11 | T | Another annoying procedural issue: the ANA assigns action frame values (page/line nos wrt to the red-line draft) | Pass a motion in the WG to have the ANA allocate an action frame value to 802.11r | (resolution to this comment agreed as part of LB82) Rejected. Such a motion was passed at the November meeting | 82 |  |  | Clause 7.3 | Approved | 20 | 0 | (resolution to this comment agreed as part of LB82) Rejected. Such a motion was passed at the November meeting | 82
LB87 | 433 | Aldana, Carlos | Aldana/10 | 7.3.2 | 12 | 44 | T | Y | 12.38 | 7.3.2 | T | 6 New IEs are an excessive use of a scarce resource. Comment 567 in LB82 raised this issue, and while several IEs from the previous draft were fixed, new IEs were added so the net change was only -1 IE. | At a minimum, combine the R1 Distribution IEs into a single IE. (And please don't add another set of new virtually identical IEs in the next draft ...) | Counter. R1 distribution token and R1 distribution valid deleted | 5 | 5 |  | Clause 7.3 | Approved | 20 | 0 | Counter. R1 distribution token and R1 distribution valid deleted | 5 | 5
LB87 | 434 | Kolze, Tom | Kolze/10 | 7.3.2 | 12 | 44 | T | Y | 12.38 | 7.3.2 | T | 6 New IEs are an excessive use of a scarce resource. Comment 567 in LB82 raised this issue, and while several IEs from the previous draft were fixed, new IEs were added so the net change was only -1 IE. | At a minimum, combine the R1 Distribution IEs into a single IE. (And please don't add another set of new virtually identical IEs in the next draft ...) | Duplicate comment. See #433 | 99 |  |  | Clause 7.3 | Approved | 20 | 0 | Duplicate comment. See #433 | 99
LB87 | 435 | Ptasinski, Henry | Ptasinski/10 | 7.3.2 | 12 | 44 | T | Y | 12.38 | 7.3.2 | T | 6 New IEs are an excessive use of a scarce resource. Comment 567 in LB82 raised this issue, and while several IEs from the previous draft were fixed, new IEs were added so the net change was only -1 IE. | At a minimum, combine the R1 Distribution IEs into a single IE. (And please don't add another set of new virtually identical IEs in the next draft ...) | Duplicate comment. See #433 | 99 |  |  | Clause 7.3 | Approved | 20 | 0 | Duplicate comment. See #433 | 99
LB87 | 436 | Trachewsky, Jason | Trachewsky/09 | 7.3.2 | 12 | 44 | T | Y | 12.38 | 7.3.2 | T | 6 New IEs are an excessive use of a scarce resource. | As a first step, please combine the R1 Distribution IEs into a single IE. | Counter. R1 distribution token and R1 distribution valid deleted | 5 | 5 |  | Clause 7.3 | Approved | 20 | 0 | Counter. R1 distribution token and R1 distribution valid deleted | 5 | 5
LB82 | 437 | Kobayashi, Mark | Kobayashi/09 LB82/564 | 7.3.2 | 19 | 26 | T | Y | 12.41 | 7.3.2 | T | 7 new Element IEs appears to be an excessive use of a scarce resource. | Combine at least some of the new elements and use subtypes to differentiate the functions. “Resource Information Container – Root” and “Resource Information Container – Date” are obvious candidates, but consider combining others as well. | (resolution to this comment agreed as part of LB82) Accepted. A proposal to eliminate MIC Extent and EAPKIE in 11-06-0752-00-expanded-ftie.doc was accepted. A proposal to remove the RRIE in 11-06-0903-02 was accepted. | 82 |  |  | Clause 7.3 | Approved | 20 | 0 | (resolution to this comment agreed as part of LB82) Accepted. A proposal to eliminate MIC Extent and EAPKIE in 11-06-0752-00-expanded-ftie.doc was accepted. A proposal to remove the RRIE in 11-06-0903-02 was accepted. | 82
LB82 | 438 | Moorti, Rajendra | Moorti/14 LB82/566 | 7.3.2 | 19 | 26 | T | Y | 12.41 | 7.3.2 | T | 7 new Element IEs appears to be an excessive use of a scarce resource. | Combine at least some of the new elements and use subtypes to differentiate the functions. “Resource Information Container – Root” and “Resource Information Conatiner – Date” are obvious candidates, but consider combining others as well. | (resolution to this comment agreed as part of LB82) Accepted. A proposal to eliminate MIC Extent and EAPKIE in 11-06-0752-00-expanded-ftie.doc was accepted. A proposal to remove the RRIE in 11-06-0903-02 was accepted. | 82 |  |  | Clause 7.3 | Approved | 20 | 0 | (resolution to this comment agreed as part of LB82) Accepted. A proposal to eliminate MIC Extent and EAPKIE in 11-06-0752-00-expanded-ftie.doc was accepted. A proposal to remove the RRIE in 11-06-0903-02 was accepted. | 82
LB82 | 439 | Ptasinski, Henry | Ptasinski/14 LB82/567 | 7.3.2 | 19 | 26 | T | Y | 12.41 | 7.3.2 | T | 7 new Element IEs appears to be an excessive use of a scarce resource. | Combine at least some of the new elements and use subtypes to differentiate the functions. “Resource Information Container – Root” and “Resource Information Conatiner – Date” are obvious candidates, but consider combining others as well. | (resolution to this comment agreed as part of LB82) Accepted. A proposal to eliminate MIC Extent and EAPKIE in 11-06-0752-00-expanded-ftie.doc was accepted. A proposal to remove the RRIE in 11-06-0903-02 was accepted. | 82 |  |  | Clause 7.3 | Approved | 20 | 0 | (resolution to this comment agreed as part of LB82) Accepted. A proposal to eliminate MIC Extent and EAPKIE in 11-06-0752-00-expanded-ftie.doc was accepted. A proposal to remove the RRIE in 11-06-0903-02 was accepted. | 82
LB82 | 440 | Walker, Jesse | Walker/116 LB82/563 | 7.3.2 | 29 | 31 | T | Y | 12.41 | 7.3.2 | T | Another annoying procedural issue: the ANA assigns information element values (page/line nos wrt to the red-line draft) | Pass a motion in the WG to have the ANA allocate the information element values 802.11r needs. NOTE: It is premature to do this until we have more clarity about whether we have defined the right information elements. It seems premature to me to make that judgement at this stage. | (resolution to this comment agreed as part of LB82) Rejected. Such a motion was passed at the November meeting | 82 |  |  | Clause 7.3 | Approved | 20 | 0 | (resolution to this comment agreed as part of LB82) Rejected. Such a motion was passed at the November meeting | 82
LB87 | 441 | Emeott, Stephen | Emeott/11 | 7.3.2 | 12 | 51 | T | Y | 12.55 | 7.3.2 | T | An entry for NASIDIE has been omitted from Table 26. | Insert a row describing NASIDIE into Table 26 and update the editorial note following the table due to the consumption of an Element ID for the NASIDIE. | Counter. NAS-ID deleted. | 5 | 37 |  | Clause 7.3 | Approved | 20 | 0 | Counter. NAS-ID deleted. | 5 | 37
LB87 | 442 | Marshall, Bill | Marshall/022 | 7.3.2 | 12 | 12.55 | T | N | 12.55 | 7.3.2 | T | Clause 7.3.2.49 (NAS-ID) needs to be consistent with entries in Table 26 | Add an entry for NAS-ID (see 7.3.2.49, ID=60, length=50), and adjust the Editorial note below the table. Or, delete 7.3.2.49 | Counter. NAS-ID deleted. | 5 | 37 |  | Clause 7.3 | Approved | 20 | 0 | Counter. NAS-ID deleted. | 5 | 37
LB87 | 443 | Stanley, Dorothy | Stanley/018 | 7.3.2 |  |  | T | Y | 12.55 | 7.3.2 | T | Missing NASIDIE | Add NASID IE to the list, element ID , per 7.3.2.49 | Counter. NAS-ID deleted. | 5 | 37 |  | Clause 7.3 | Approved | 20 | 0 | Counter. NAS-ID deleted. | 5 | 37
LB87 | 444 | Cole, Terry | Cole/09 | 7.3.2.25.2 |  |  | E | Y | 13.06 | 7.3.2.25.2 | E | Editing instructions do not match the text because more than the last 3 rows are apparently being modified. | Change instrucitnos to "Insert two new rows and change the existing 'Reserved' row as shown." | Accepted | 1 |  |  | Clause 7.3 | Approved | 20 | 0 | Accepted | 1
LB82 | 445 | Walker, Jesse | Walker/117 LB82/570 | 7.3.2.25.2 | 30 | 38 | T | Y | 13.17 | 7.3.2.25.2 | T | PSK mode cannot be used with 802.11r without reducing the security 802.11i provides, in direct contradiction to clause 13 of the PAR. In particular, when the PSK is shared beyond a single AP, then the MIC in the FT handshake messages from the AP has no security value, and when a PSK is shared beyond a single STA, then the MIC in the FT handshake messages from the STA has no security value. (page/line nos wrt to the red-line draft) | Remove PSK support from 802.11r, or else alter the definition so that the specification explicitly prohibits that the same PSK be shared among different R0KHs (including on the STA side). If this feature is required by the market, standardize it in the Wi-Fi Alliance instead. | (resolution to this comment agreed as part of LB82) Accepted. A PSK is specific to a single STA and R0KH. Text changes given in 11-06-1035-01. | 82 |  |  | Clause 7.3 | Approved | 20 | 0 | (resolution to this comment agreed as part of LB82) Accepted. A PSK is specific to a single STA and R0KH. Text changes given in 11-06-1035-01. | 82
LB87 | 446 | Stephens, Adrian | Stephens/16 | 7.3.2.28.1 |  |  | E | Y | 13.38 | 7.3.2.25.3 | E | Please follow the baseline in matters of formatting "field format" figures. This figure has the bit position below the field. | Adopt the format used in figure 19 or figure 20 for this figure. Apply change globally as appropriate. | Rejected. 11ma has many bit/octet positions above the figure, and many below the figure. No consensus is evident in the baseline. | 1 |  |  | Clause 7.3 | Approved | 20 | 0 | Rejected. 11ma has many bit/octet positions above the figure, and many below the figure. No consensus is evident in the baseline. | 1
LB87 | 447 | Malinen, Jouni | Malinen/012 | 7.3.2.25.3 | 13 | 30 | T | Y | 13.48 | 7.3.2.25.3 | T | Bits in RSN Capabilities require ANA allocation. This is needed for the new use of bit 6 (AES-CMAC). | Add editorial note on ANA request needed and request this bit for 802.11r from ANA. | Accepted | 1 |  |  | Clause 7.3 | Approved | 20 | 0 | Accepted | 1
LB87 | 448 | Marshall, Bill | Marshall/023 | 7.3.2.25.3 | 13 | 13.48 | E | N | 13.48 | 7.3.2.25.3 | E | ANA approval needed for allocation of bit 6 | Add an Editor's Note below Figure 91, "EDITORIAL NOTE - Assignment of bit 6 for AES-CMAC needs to be approed by IEEE 802.11 ANA." | Accepted | 1 |  |  | Clause 7.3 | Approved | 20 | 0 | Accepted | 1
LB87 | 449 | Cam-Winget, Nancy | Cam-Winget/26 | 7.3.2.25.3 | 13 | 51 | T | N | 13.51 | 7.3.2.25.3 | T | Bit 6 for negotiating AES-CMAC is fine, but TGw also uses this cipher for protecting broadcast. We should clarify the intent for this bit is only for its use in FT. Also, the negotiation is to signal that either Supplicant or Authenticator can support AES-CMAC. | change "STA's supplicant" to "STA". Append after "MIC cipher suite" : "for authenticating FT frames and 802.1X frames" | Counter. Change "STA's supplicant" to "STA" | 2 | 7 |  | Clause 7.3 | Approved | 20 | 0 | Counter. Change "STA's supplicant" to "STA" | 2 | 7
LB87 | 450 | Malinen, Jouni | Malinen/013 | 7.3.2.25.3 | 13 | 52 | T | Y | 13.51 | 7.3.2.25.3 | T | Current definition of AES-CMAC bit in RSN Capabilities field seems to limit it to the non-AP (Supplicant) case. However, this bit is needed for negotiating AES-CMAC in all STAs, including the AP (and even PeerKey case; though, that would be in Supplicant). | Replace “This bit is set when the STA's Supplicant supports AES-CMAC” with “This bit is set when the STA supports AES-CMAC”. | Accepted | 2 | 9 |  | Clause 7.3 | Approved | 20 | 0 | Accepted | 2 | 9
LB87 | 451 | Ohara, Bob | Ohara/19 | 7.3.2.25.3 | 13 | 51 | T | N | 13.51 | 7.3.2.25.3 | T | Bit 6 for negotiating AES-CMAC is fine, but TGw also uses this cipher for protecting broadcast. We should clarify the intent for this bit is only for its use in FT. Also, the negotiation is to signal that either Supplicant or Authenticator can support AES-CMAC. | change "STA's supplicant" to "STA". Append after "MIC cipher suite" : "for authenticating FT frames and 802.1X frames" | Duplicate comment. See #449 | 99 |  |  | Clause 7.3 | Approved | 20 | 0 | Duplicate comment. See #449 | 99
LB87 | 452 | Sood, Kapil | Sood/042 | 7.3.2.25.3 | 13 | 51 | E | N | 13.51 | 7.3.2.25.3 | E | STA's Supplicant - sounds a bit redundant | Just use the work "Supplicant". | Counter. Just use the word "STA" | 2 | 9 |  | Clause 7.3 | Approved | 20 | 0 | Counter. Just use the word "STA" | 2 | 9
LB82 | 453 | Cam-Winget, Nancy | CamWinget/93 LB82/572 | 7.3.28 | 20 | 21 | T | Y | 13.6 | 7.3.2.28 | T | Text states that QBSS Load AAC field must account for reservations. This implies that a specific reservation behavior on the part of APs is warranted/expected when AAC reaches 0 (or nearly 0). Should the AP stop granting reservations? What system studies have been performed to ascertain client scanning/transition behavior when this occurs? | Please clarify | (resolution to this comment agreed as part of LB82) Rejected. No behavior is required beyond what is already specified in 11.4 | 82 |  |  | Clause 7.3 | Approved | 20 | 0 | (resolution to this comment agreed as part of LB82) Rejected. No behavior is required beyond what is already specified in 11.4 | 82
LB87 | 454 | Ciotti, Frank | Ciotti/11 | 7.3.2.25 | 13 |  | T | Y | 13.6 | 7.3.2.25 | T | The first sentence of 7.3.2.25.4 states "The PMKID Count and List fields shall be used only in the RSN information element in the (Re)Association Request frame to an AP." The PMKID Count and List are used in the RSNIE of FT frames other than (Re)Association Request. | Either remove the first sentence from this clause (normative?), or revise along the lines of "The PMKID Count and List fields shall be used only in the RSN information element in the (Re)Association Request frame to an AP or FT Authentication Sequence frames. | Accepted. 7.3.2.25.4 revised accordingly | 2 | 60 |  | Clause 7.3 | Approved | 20 | 0 | Accepted. 7.3.2.25.4 revised accordingly | 2 | 60
LB82 | 455 | Walker, Jesse | Walker/118 LB82/571 | 7.3.2.30 | 30 | 53 | T | Y | 13.6 | 7.3.2.28 | T | "specifies the remaining amount of medium time available via explicit admission control in units of 32 us/s." As specified, this implies that the value must be up to date. It is my understanding that some APs fail to update the medium time each time the QBSS Load information element is advertised, and so this definition would make these implementations non-compliant? (page/line nos wrt to the red-line draft) | Reword to make it backward compatible with existing AP implementations that do not transmit an up-to-date value in this field. | (resolution to this comment agreed as part of LB82) Accepted. Since this is outside the PAR of TGr, this comment has been submitted as a Sponsor Ballot comment to 11ma D6.0. | 82 |  |  | Clause 7.3 | Approved | 20 | 0 | (resolution to this comment agreed as part of LB82) Accepted. Since this is outside the PAR of TGr, this comment has been submitted as a Sponsor Ballot comment to 11ma D6.0. | 82
LB87 | 456 | Cam-Winget, Nancy | Cam-Winget/27 | 7.3.2.37 | 13 | 61 | T | Y | 13.61 | 7.3.2.37 | T | Binding a dependency on a not-yet ratified task group is unacceptable. | Please remove this clause from the draft. | Rejected. Current official timeline shows TGk's amendment reaching RevCom prior to TGr's amendment. If this holds true, the current text will be based only on ratified amendments to the standard. If the timeline changes, then this clause will be updated appropriately | 1 |  |  | Clause 7.3 | Approved | 20 | 0 | Rejected. Current official timeline shows TGk's amendment reaching RevCom prior to TGr's amendment. If this holds true, the current text will be based only on ratified amendments to the standard. If the timeline changes, then this clause will be updated appropriately | 1
LB87 | 457 | Lefkowitz, Martin | Lefkowitz/12 | 7.3.2.37 | 13 | 64 | T | Y | 13.61 | 7.3.2.37 | T | You can not reference an unratified draft amendment in a draft amendment. Please include the entire neighbor report text with the changes TGr proposes to make until the TGk draft is amended | See comment | Rejected. Current official timeline shows TGk's amendment reaching RevCom prior to TGr's amendment. If this holds true, the current text will be based only on ratified amendments to the standard. If the timeline changes, then this clause will be updated appropriately | 1 |  |  | Clause 7.3 | Approved | 20 | 0 | Rejected. Current official timeline shows TGk's amendment reaching RevCom prior to TGr's amendment. If this holds true, the current text will be based only on ratified amendments to the standard. If the timeline changes, then this clause will be updated appropriately | 1
LB87 | 458 | Ohara, Bob | Ohara/20 | 7.3.2.37 | 13 | 61 | T | Y | 13.61 | 7.3.2.37 | T | Binding a dependency on a not-yet ratified task group is unacceptable. | Please remove this clause from the draft. | Duplicate comment. See #456 | 99 |  |  | Clause 7.3 | Approved | 20 | 0 | Duplicate comment. See #456 | 99
LB82 | 459 | Cam-Winget, Nancy | CamWinget/43 LB82/579 | 7.3.2.37 | 20 | 24 | T | Y | 13.62 | 7.3.2.37 | T | This is part of TGk and should be reflected there as the Neighbor Report is defined in that PAR and draft. It does not belong in TGr. | Remove this empty section. | (resolution to this comment agreed as part of LB82) Rejected. Text added to this section giving the amendments needed to the 11k text. | 82 |  |  | Clause 7.3 | Approved | 20 | 0 | (resolution to this comment agreed as part of LB82) Rejected. Text added to this section giving the amendments needed to the 11k text. | 82
LB79 | 460 | Lefkowitz, Martin | Lefkowitz/37 LB79/469 LB82/576 | 7.3.2.36 | 26 | 19 | T | Y | 13.62 | 7.3.2.37 | T | 7.3.2.36 Neighbor report element" as far as I know you can not reference unratified drafts. | Delete this clause | (resolution to this comment agreed as part of LB79) Rejected. This amendment is currently planned to follow 11k to Sponsor Ballot, and the base standard for this amendment will therefore include 11k. If the timetable changes, then this clause will be deleted | 79 |  |  | Clause 7.3 | Approved | 20 | 0 | (resolution to this comment agreed as part of LB79) Rejected. This amendment is currently planned to follow 11k to Sponsor Ballot, and the base standard for this amendment will therefore include 11k. If the timetable changes, then this clause will be deleted | 79
LB82 | 461 | Walker, Jesse | Walker/119 LB82/582 | 7.3.2.37 | 30 | 60 | T | Y | 13.62 | 7.3.2.37 | T | Why is the 802.11r draft making reference to another draft? (page/line nos wrt to the red-line draft) | Please remove this reference. We can reinsert if if 802.11k is ratified before 802.11r goes to sponsor ballot. Otherwise, this reference is inappropriate | (resolution to this comment agreed as part of LB82) Rejected. The base document for this amendment includes 11ma, 11e, and 11k, as stated on the first page of frontmatter and on the title page. | 82 |  |  | Clause 7.3 | Approved | 20 | 0 | (resolution to this comment agreed as part of LB82) Rejected. The base document for this amendment includes 11ma, 11e, and 11k, as stated on the first page of frontmatter and on the title page. | 82
LB87 | 462 | Marshall, Bill | Marshall/024 | 7.3.2.37 | 14 | 14.19 | E | N | 14.19 | 7.3.2.37 | E | ANA approval needed for allocation of bit 10 | Add an Editor's Note below Figure 112C, "EDITORIAL NOTE - Assignment of bit 10 for Mobility Domain needs to be approved by IEEE 802.11 ANA." | Accepted | 1 |  |  | Clause 7.3 | Approved | 20 | 0 | Accepted | 1
LB87 | 463 | Palm, Stephen | Palm/17 | 7.3.2.37 | 25 | 22 | T | Y | 14.22 | 7.3.2.37 | T | This paragraph seems to be a long convoluted definition. The bit definition should be more clear. Are there two APs in the definition or one? | Clarify. | Rejected. In the context of the Neighbor Report, information is present regarding multiple APs. Each of these is being compared to the AP that is sending the Neighbor Report. | 2 | 60 |  | Clause 7.3 | Approved | 20 | 0 | Rejected. In the context of the Neighbor Report, information is present regarding multiple APs. Each of these is being compared to the AP that is sending the Neighbor Report. | 2 | 60
LB87 | 464 | Stephens, Adrian | Stephens/12 | 7.3.2.37 |  |  | E | N | 14.22 | 7.3.2.37 | E | "The Mobility Domain bit, when set to one...". It is convention to refer to fields as a field, not a bit, even if they occupy a single bit. | Change bit to field or subfield here and globally where appropriate. | Rejected. 11ma has many instances of bit (e.g. More Fragments bit), and many instances of field. No consensus is evident in the baseline. | 1 |  |  | Clause 7.3 | Approved | 20 | 0 | Rejected. 11ma has many instances of bit (e.g. More Fragments bit), and many instances of field. No consensus is evident in the baseline. | 1
LB87 | 465 | Stephens, Adrian | Stephens/13 | 7.3.2.37 |  |  | E | N | 14.22 | 7.3.2.37 | E | "The Mobility Domain bit, when set to one...". The baseline uses the number 1 rather than the word "one" in this kind of context. | Change all "one" to 1, all "zero" to 0, where they are talking about the encoding of fields. | Rejected. 11ma has many "set to zero/one", and many "set to 0/1". No consensus is evident in the baseline. | 1 |  |  | Clause 7.3 | Approved | 20 | 0 | Rejected. 11ma has many "set to zero/one", and many "set to 0/1". No consensus is evident in the baseline. | 1
LB87 | 466 | Cole, Terry | Cole/10 | 7.3.2.45 |  |  | E | N | 14.31 | 7.3.2.45 | E | Editing instructions say to renumber as necessary. We no longer do that. | Strike renumber as necessary. | Accepted. Change in clause 3 and 8.5A also. | 1 |  |  | Clause 7.3 | Approved | 20 | 0 | Accepted. Change in clause 3 and 8.5A also. | 1
LB79 | 467 | Olson, Tim | Olson/38 LB79/653 LB82/588 | 7.3.2.41 | 19 | 45 | T | Y | 14.38 | 7.3.2.42 | T | How are the RIC elements handled in the Count IE? Are all the RIC elements counted as 1 or 1 for each contained element? | Please clarify. | (resolution to this comment agreed as part of LB82) MIC Extent deleted. Text changes in 11-06-0752-00. | 79 |  |  | Clause 7.3 | Approved | 20 | 0 | (resolution to this comment agreed as part of LB82) MIC Extent deleted. Text changes in 11-06-0752-00. | 79
LB82 | 468 | Tsoulogiannis, Tom | Tsoulogiannis/19 LB82/586 | 7.3.2.42 | 20 | 41 | T | Y | 14.38 | 7.3.2.42 | T | I believe the MIC Extent field is superfluous. The resolution provided in the last letter ballot was as follows: "Rejected. To obtain the security properties of the MIC calculation, it is essential that we know the amount of information covered by the MIC calculation. The security threat is a man-in-the-middle attack that adds additional IEs into the message and thus destroy the security properties of the MIC. Placing the Count where it is avoids such sliding parameter attacks" This response implies that someone can insert elements into the frame and maintain the MIC integrity. If they can do this, then how hard would it be for them to replace the MIC Extent field byte with a different number and then insert their elements? If they have this ability to spoof the MIC, then presumably they could also replace an element with one of different length, and the MIC Extent field would be of no help. | Remove this element. Modify EAPKIE description to indicate that all elements in the frame up to the EAPKIE element will be MIC'd. Alternatively this field should indicate the number of bytes that are MIC'd as it was the argument that we need to know the amount of information the MIC covers to maintain its integrity. | (resolution to this comment agreed as part of LB82) Accepted. MIC Extent deleted. Text changes in 11-06-0752-00. | 82 |  |  | Clause 7.3 | Approved | 20 | 0 | (resolution to this comment agreed as part of LB82) Accepted. MIC Extent deleted. Text changes in 11-06-0752-00. | 82
LB82 | 469 | Walker, Jesse | Walker/122 LB82/590 | 7.3.2.42 | 31 | 40 | T | Y | 14.38 | 7.3.2.42 | T | Whether or not the MIC Extent information can be defined as in 7.3.2.42 depends on whether it is feasible to move the RSN information element without affecting backward compatbility (page/line nos wrt to the red-line draft) | If the RSN information can be moved as specified earlier in clause 7.2, then reject this comment. Otherwise, rework the definition of the MIC Extent information element to conform with information elements that cannot be moved. | (resolution to this comment agreed as part of LB82) Rejected, as in proposed solution | 82 |  |  | Clause 7.3 | Approved | 20 | 0 | (resolution to this comment agreed as part of LB82) Rejected, as in proposed solution | 82
LB79 | 470 | Olson, Tim | Olson/40 LB79/655 LB82/591 | 7.3.2.42 | 20 | 5 | T | Y | 14.42 | 7.3.2.45 | T | Why is a new Mobility domain created? What is the benefit over requiring an ESS to support fast transition? This seems like an additional complexity that is not needed. | Please justify the need for a Mobility domain or remove it. Note this reviewer does not believe that supporting multiple SW versions in a single ESS is justifcation for adding this additional complexity. | (resolution to this comment agreed as part of LB79) Accepted. Scenarios can be envisioned where multiple separate Mobility Domains may be desirable in a single ESS; Dallas-Ft. Worth Airport is an example. Since a Mobility Domain is only the extent over which a fast BSS transition is possible, an administrator may want to limit the range of the possible BSS transition to a subset of the full ESS (e.g. within a single terminal building). A problem is that the STA cannot determine the boundary of an ESS except by the value of SSID, which is universally abused as an ESS identifier. If the STA could accurately determine the extend of an ESS using the SSID, Mobility Domain would not be needed. But in reality, the STA cannot rely on the SSID for this purpose. Mobility Domain is also needed to indicate to the STA that (1) all APs advertising the same MDID are reachable over-the-DS, which is useful for over-the-DS Base Mechanism and over-the-DS reservation, (2) all APs advertising the same MDID can access the first level PMK-R0 key holders, which defines the domain for key hierarchy establishment and distribution of keys, and (3) the SSID requirement that a device with a layer 3 can determine whether a candidate AP is in the same subnet or not. | 79 |  |  | Clause 7.3 | Approved | 20 | 0 | (resolution to this comment agreed as part of LB79) Accepted. Scenarios can be envisioned where multiple separate Mobility Domains may be desirable in a single ESS; Dallas-Ft. Worth Airport is an example. Since a Mobility Domain is only the extent over which a fast BSS transition is possible, an administrator may want to limit the range of the possible BSS transition to a subset of the full ESS (e.g. within a single terminal building). A problem is that the STA cannot determine the boundary of an ESS except by the value of SSID, which is universally abused as an ESS identifier. If the STA could accurately determine the extend of an ESS using the SSID, Mobility Domain would not be needed. But in reality, the STA cannot rely on the SSID for this purpose. Mobility Domain is also needed to indicate to the STA that (1) all APs advertising the same MDID are reachable over-the-DS, which is useful for over-the-DS Base Mechanism and over-the-DS reservation, (2) all APs advertising the same MDID can access the first level PMK-R0 key holders, which defines the domain for key hierarchy establishment and distribution of keys, and (3) the SSID requirement that a device with a layer 3 can determine whether a candidate AP is in the same subnet or not. | 79
LB79 | 471 | Kuehnel, Thomas | Kuehnel/29 LB79/1016 LB82/598 | 7.3.2.42 | 20 | 7-31 | T | Y | 15.01 | 7.3.2.45 | T | The use of a 48 bit identifier may require the administration of the Mobility IE. Unintentional collisions can not be avoided. | use a 16 octet (128 byte) identifier that is unique generated as UUID. Alternatively, define rules on how mobility IE is defined. | (resolution to this comment agreed as part of LB79) Reject. Mobility Domain will be the MAC Addres of the Mobility Domain Controller. Uniqueness comes from the properties of the MAC address. (response from commenter) accepted, would ask to consider 64 Bit MAC addresses | 79 |  |  | Clause 7.3 | Approved | 20 | 0 | (resolution to this comment agreed as part of LB79) Reject. Mobility Domain will be the MAC Addres of the Mobility Domain Controller. Uniqueness comes from the properties of the MAC address. (response from commenter) accepted, would ask to consider 64 Bit MAC addresses | 79
LB87 | 472 | Stanley, Dorothy | Stanley/016 | 7.3.2.45 | 15 | 1 | T | Y | 15.01 | 7.3.2.45 | E | Most definitions list length in terms of octets. | Change from "48-bit value" to "6 octet value" | Accepted | 1 |  |  | Clause 7.3 | Approved | 20 | 0 | Accepted | 1
LB87 | 473 | Stephens, Adrian | Stephens/17 | 7.3.2.45 |  |  | T | N | 15.01 | 7.3.2.45 | T | "...following the ordering conventions from 7.1.1...". It is necessary to say that this follows the conventions for MAC addresses, as this is not immediatly apparent. | Add " for MAC addresses" after the quoted phrase. Check globally and make same edit where appropriate. | Rejected. We do not require that the MDID be a MAC address, so it may not contain the Individual/Group bit present in MAC addresses. | 2 | 60 |  | Clause 7.3 | Approved | 20 | 0 | Rejected. We do not require that the MDID be a MAC address, so it may not contain the Individual/Group bit present in MAC addresses. | 2 | 60
LB82 | 474 | Walker, Jesse | Walker/014 LB82/93 | 3 | 6 | 5 | T | Y | 15.01 | 7.3.2.45 | T | No mention of bit ordering (page/line nos wrt to the red-line draft) | Insert a reference to Clause 7.1.1 for the bit ordering | (resolution to this comment agreed as part of LB82) Accepted in principle. Clause 3 is not appropriate for such a reference; added to 7.3.2.43. | 82 |  |  | Clause 7.3 | Approved | 20 | 0 | (resolution to this comment agreed as part of LB82) Accepted in principle. Clause 3 is not appropriate for such a reference; added to 7.3.2.43. | 82
LB79 | 475 | Olson, Tim | Olson/41 LB79/656 LB82/613 | 7.3.2.43 | 21 | 16 | T | Y | 15.1 | 7.3.2.45 | T | How does one TAP control what the limit is on all other TAPs in the mobility domain? Is it required that all TAPs advertise the same humber of reservations? What happens if they don't? | Please clarify. | (resolution to this comment agreed as part of LB82) Accepted in principle. Reservation limit removed. | 79 |  |  | Clause 7.3 | Approved | 20 | 0 | (resolution to this comment agreed as part of LB82) Accepted in principle. Reservation limit removed. | 79
LB87 | 476 | Sood, Kapil | Sood/157 | 7.3.2.43 | 21 | 43 | T | Y | 15.1 | 7.3.2.45 | T | Figure 113O: No prescribed mechanism in the specificaion on how to enforce this limit. Potential for DoS attacks | Remove the reservation limit value. RRB does not have the keys to validate the internals of the messages, so RRB cannot enforce this limit. | (resolution to this comment agreed as part of LB82) Accepted. Reservation limit removed. Bits 4-7 in Figure 113O marked "Reserved". Paragraph at page 21 line 64 deleted. Second sentence of second paragraph of 8A.1.1 deleted ("The reservationlimit advertised…"). Third paragraph of 8A.4 deleted ("The STA shall not exceed the reservation limit..."). MIB variable dot11FTReservationLimit deleted. | 82 |  |  | Clause 7.3 | Approved | 20 | 0 | (resolution to this comment agreed as part of LB82) Accepted. Reservation limit removed. Bits 4-7 in Figure 113O marked "Reserved". Paragraph at page 21 line 64 deleted. Second sentence of second paragraph of 8A.1.1 deleted ("The reservationlimit advertised…"). Third paragraph of 8A.4 deleted ("The STA shall not exceed the reservation limit..."). MIB variable dot11FTReservationLimit deleted. | 82
LB87 | 477 | Sood, Kapil | Sood/158 | 7.3.2.43 | 21 | 43 | T | Y | 15.1 | 7.3.2.45 | T | Figure 113O: Evaluate cost of doing multiple reservations on the STA and on the AP/network, to justify keeping this feature | Remove the reservations limit value | (resolution to this comment agreed as part of LB82) Accepted. Reservation limit removed. | 82 |  |  | Clause 7.3 | Approved | 20 | 0 | (resolution to this comment agreed as part of LB82) Accepted. Reservation limit removed. | 82
LB87 | 478 | Sood, Kapil | Sood/159 | 7.3.2.43 | 21 | 43 | T | Y | 15.1 | 7.3.2.45 | T | Figure 113O: Give engineering guidelines on how to set this value, for helping admin set this appropriately. | Another item for admins to misconfigure. Suggest removing this reservation limit feature | (resolution to this comment agreed as part of LB82) Accepted. Reservation limit removed. | 82 |  |  | Clause 7.3 | Approved | 20 | 0 | (resolution to this comment agreed as part of LB82) Accepted. Reservation limit removed. | 82
LB87 | 479 | Sood, Kapil | Sood/160 | 7.3.2.43 | 21 | 43 | T | N | 15.1 | 7.3.2.45 | T | Figure 113O: Base mechanism is also supported over the air and over the DS, so how to indicate if backend is not supporting either one | Simplify and add that base mechanism will always be supported both over the air and DS. Else, add explicit bits. Recommend clarifying defintion of bit B0 to indicate this. | (resolution to this comment agreed as part of LB82) Rejected. There is no requirement that FT mandates support for reservations (see PICS PC35.13.3, PC35.13.4, and others). Base mechanism is always supported (as stated in 8A.1.2) if AP supports Fast BSS Transition. No additional bits needed. | 82 |  |  | Clause 7.3 | Approved | 20 | 0 | (resolution to this comment agreed as part of LB82) Rejected. There is no requirement that FT mandates support for reservations (see PICS PC35.13.3, PC35.13.4, and others). Base mechanism is always supported (as stated in 8A.1.2) if AP supports Fast BSS Transition. No additional bits needed. | 82
LB87 | 480 | Sood, Kapil | Sood/161 | 7.3.2.43 | 21 | 60 | T | N | 15.1 | 7.3.2.45 | T | The statement is not completely indicative of the behavior: If RO is set, then RIC request will be included prior to re-association AND RIC confirm will appear in re-association | Clarify | (resolution to this comment agreed as part of LB82) Accepted. See comment #600 for revised text | 82 |  |  | Clause 7.3 | Approved | 20 | 0 | (resolution to this comment agreed as part of LB82) Accepted. See comment #600 for revised text | 82
LB82 | 481 | Sood, Kapil | Sood/037 LB82/602 | 7.3.2.43 | 21 | 43 | T | Y | 15.1 | 7.3.2.45 | T | Figure 113O: No prescribed mechanism in the specificaion on how to enforce this limit. Potential for DoS attacks | Remove the reservation limit value. RRB does not have the keys to validate the internals of the messages, so RRB cannot enforce this limit. | (resolution to this comment agreed as part of LB82) Accepted. Reservation limit removed. Bits 4-7 in Figure 113O marked "Reserved". Paragraph at page 21 line 64 deleted. Second sentence of second paragraph of 8A.1.1 deleted ("The reservationlimit advertised…"). Third paragraph of 8A.4 deleted ("The STA shall not exceed the reservation limit..."). MIB variable dot11FTReservationLimit deleted. | 82 |  |  | Clause 7.3 | Approved | 20 | 0 | (resolution to this comment agreed as part of LB82) Accepted. Reservation limit removed. Bits 4-7 in Figure 113O marked "Reserved". Paragraph at page 21 line 64 deleted. Second sentence of second paragraph of 8A.1.1 deleted ("The reservationlimit advertised…"). Third paragraph of 8A.4 deleted ("The STA shall not exceed the reservation limit..."). MIB variable dot11FTReservationLimit deleted. | 82
LB82 | 482 | Sood, Kapil | Sood/038 LB82/603 | 7.3.2.43 | 21 | 43 | T | Y | 15.1 | 7.3.2.45 | T | Figure 113O: Evaluate cost of doing multiple reservations on the STA and on the AP/network, to justify keeping this feature | Remove the reservations limit value | (resolution to this comment agreed as part of LB82) Accepted. Reservation limit removed. | 82 |  |  | Clause 7.3 | Approved | 20 | 0 | (resolution to this comment agreed as part of LB82) Accepted. Reservation limit removed. | 82
LB82 | 483 | Sood, Kapil | Sood/039 LB82/604 | 7.3.2.43 | 21 | 43 | T | Y | 15.1 | 7.3.2.45 | T | Figure 113O: Give engineering guidelines on how to set this value, for helping admin set this appropriately. | Another item for admins to misconfigure. Suggest removing this reservation limit feature | (resolution to this comment agreed as part of LB82) Accepted. Reservation limit removed. | 82 |  |  | Clause 7.3 | Approved | 20 | 0 | (resolution to this comment agreed as part of LB82) Accepted. Reservation limit removed. | 82
LB82 | 484 | Walker, Jesse | Walker/123 LB82/595 | 7.3.2.43 | 32 | 7 | T | Y | 15.1 | 7.3.2.45 | T | It is almost always a design error to define a policy mechanism that has no reserved bits. (page/line nos wrt to the red-line draft) | Make the policy field two octets in length and reserve the last 8 bits. The reserved bits shall be set to zero on transmission and ignored on reception. This will also make the information element a multiple of two octets, so will be processable more efficiently on most processors | (resolution to this comment agreed as part of LB82) Accepted in principle. Deletion of the ReservationLimit from this octet leaves 4 reserved bits. | 82 |  |  | Clause 7.3 | Approved | 20 | 0 | (resolution to this comment agreed as part of LB82) Accepted in principle. Deletion of the ReservationLimit from this octet leaves 4 reserved bits. | 82
LB87 | 485 | Sood, Kapil | Sood/043 | 7.3.2.45 | 15 | 11 | T | Y | 15.14 | 7.3.2.45 | T | No capability indication if the AP supports the 3-party protocol. | Use another bit in the Policy octet to indicate that the infrastructure supports the 3-party protocol for R1 key distribution. A STA may use this protocol if this bit is set. | Counter. Clause 8.5A.6 (of D3.0) deleted. | 5 | 34 |  | Clause 7.3 | Approved | 20 | 0 | Counter. Clause 8.5A.6 (of D3.0) deleted. | 5 | 34
LB87 | 486 | Stephens, Adrian | Stephens/19 | Generally |  |  | E | N | 15.19 | General | E | Figure captions seem to have a lot of whitespace above them (e.g. Figure 112U, 112V). | Close up the spacing where appropriate. | Accepted | 1 |  |  | General | Approved | 1 | 0 | Accepted | 1
LB87 | 487 | Sood, Kapil | Sood/044 | 7.3.2.45 | 15 | 22 | T | Y | 15.22 | 7.3.2.45 | T | The scope of this bit should be expanded to include additional capabilities. The overall policy bit options are not clear. | The scope of this bit should say "Bit is set if the AP supports the Base Machanism of the Fast BSS Transition and backend key distribution is supported". The backend key distribution is the one that was section 8.5A.6 which suported a "push" key distribution without the STA involvement. | Counter. Clause 8.5A.6 (of D3.0) deleted. | 5 | 34 |  | Clause 7.3 | Approved | 20 | 0 | Counter. Clause 8.5A.6 (of D3.0) deleted. | 5 | 34
LB87 | 488 | Stanley, Dorothy | Stanley/017 | 7.3.2.45 | 15 | 23 | E | N | 15.22 | 7.3.2.45 | E | Incorrect grammar | Change from ""Fast BSS Transition capability is set" to "The Fast BSS Transition capability bit is set" | Accepted | 1 |  |  | Clause 7.3 | Approved | 20 | 0 | Accepted | 1
LB82 | 489 | Zaks, Artur | Zaks/15 LB82/606 | 7.3.2.43 | 21 | 52 | T | Y | 15.22 | 7.3.2.45 | T | Fast BSS Transition Capability field is set to '1' always if MDIE is used - redundant information | Remove BSS Transition Capability field. Consider AP/STA support Fast Transition, if MDIE is present | (resolution to this comment agreed as part of LB82) Rejected. Other groups have indicated a desire to use the Mobility Domain, so our definition is being made more general to support possible other future uses. | 82 |  |  | Clause 7.3 | Approved | 20 | 0 | (resolution to this comment agreed as part of LB82) Rejected. Other groups have indicated a desire to use the Mobility Domain, so our definition is being made more general to support possible other future uses. | 82
LB87 | 490 | Cam-Winget, Nancy | Cam-Winget/28 | 7.3.2.45 | 15 | 25 | T | Y | 15.25 | 7.3.2.45 | T | The policy descriptions seem incomplete. For instance, I assume it is invalid to set "reserve option" to 1 and 0 for "reservation over air" and "reservation over DS" | It may be better to present the possible options especially on reservation by using a table format and to mark the intent on the STA as well as the AP when they set the respective bits to 0 or 1 (or if combinations are invalid) | Counter. Table to describe these was included in previous drafts, and led to more confusion. Policy bits redefined in 11-06-1640 to make the explanation simpler. See text changes in 11-06-1640. | 5 | 4 |  | Clause 7.3 | Approved | 20 | 0 | Counter. Table to describe these was included in previous drafts, and led to more confusion. Policy bits redefined in 11-06-1640 to make the explanation simpler. See text changes in 11-06-1640. | 5 | 4
LB87 | 491 | Ciotti, Frank | Ciotti/13 | 7.3.2.45 | 15 | 25 | E | N | 15.25 | 7.3.2.45 | E | The text in this paragraph is essentially the same as that of clause 8A.4, just worded slightly differently. Do we need two clauses defining the same behavior? Does this text belong in clause 7? | Consider pointing to clause 8A.4 rather than saying the same thing twice (and risk two different interpretations). | Rejected. The normative behavior needs to be specified in clause 8A, and normative behavior can't be specified inclause 7. Therefore common text can't be used. Normative text is not confined to 8A.4, making a cross reference impractical. See 11-06-1640 for new text. | 5 | 4 |  | Clause 7.3 | Approved | 20 | 0 | Rejected. The normative behavior needs to be specified in clause 8A, and normative behavior can't be specified inclause 7. Therefore common text can't be used. Normative text is not confined to 8A.4, making a cross reference impractical. See 11-06-1640 for new text. | 5 | 4
LB82 | 492 | Emeott, Stephen | Emeott/22 LB82/610 | 7.3.2.43 | 21 | 55 | T | Y | 15.25 | 7.3.2.45 | T | The use of the word "recommends" both in the definition of the "Reservation over air" and "Reservation over DS" bits and in Table 43B is ambiguous. Does this definition imply that both types of reservations are supported but only one type is recommended, or that only one type is supported. If an AP can support only one reservation mechanism (see p 56 line 32-34), the behavior is not clear from these definitions. | More precisely define the meaning of bits 1 and 2 in the text by explicitly stating what the AP supports when each bit is set. Additionally, in each row of Table 43B, clearly define what the AP supports. For example "The AP supports reservation over-the-air and over-the-DS, but recommends its use over-the-air." OR "The AP supports reservation over-the-air." | (resolution to this comment agreed as part of LB82) Accepted. See comment LB82/600 for revised text | 82 |  |  | Clause 7.3 | Approved | 20 | 0 | (resolution to this comment agreed as part of LB82) Accepted. See comment LB82/600 for revised text | 82
LB82 | 493 | Emeott, Stephen | Emeott/29 LB82/619 | 7.3.2.43 | 21 | 55 | T | Y | 15.25 | 7.3.2.45 | T | The name and description of the Reserve Option bit is confusing. | Change the name of the bit to "Reserve at (Re)association" with the following definition. "The Reserve at (Re)association bit is set if the AP permits the STA to submit a (re)association message containing a RIC Request that has not been previously submitted using reservation over the air or reservation over the DS, and is clear when a RIC Request appearing in a (re)association message must be a duplicate of a RIC Request previously submitted. When (Re)association RIC Request is clear and the AP does not support reservation over the air or over the DS, the (re)association message may not contain a RIC Request." Further, changes to each meaning in Table 43B are required. For example, 0,0,0: The AP does not support reservation and does not support a RIC Request at (re)association. 0,0,1: The AP does not support reservation but supports a RIC request at (re)association. | (resolution to this comment agreed as part of LB82) Accepted in principle. See comment LB82/600 for revised text | 82 |  |  | Clause 7.3 | Approved | 20 | 0 | (resolution to this comment agreed as part of LB82) Accepted in principle. See comment LB82/600 for revised text | 82
LB82 | 494 | Emeott, Stephen | Emeott/30 LB82/620 | 7.3.2.43 | 21 | 55 | T | Y | 15.25 | 7.3.2.45 | T | The definition of the "Reserve Option" bit here and in Table 43B is confusing. The text definition does not indicate the dual meaning of the bit (depending on whether or not reservation is supported). | The text definition should read: "When reservation is not supported (Reservation over air and Reservation over DS are both clear), Reserve Option is set if the AP does not support a RIC request in the (re)association message. When reservation is supported, Reserve Option is set if the AP requires that a RIC may not appear in a (re)association message unless it has been previously reserved. If reservation is supported and Reserve Option is clear, the STA may request activation of a resource that has not previously been reserved." | (resolution to this comment agreed as part of LB82) Accepted in principle. See comment LB82/600 for revised text | 82 |  |  | Clause 7.3 | Approved | 20 | 0 | (resolution to this comment agreed as part of LB82) Accepted in principle. See comment LB82/600 for revised text | 82
LB79 | 495 | Kuehnel, Thomas | Kuehnel/13 LB79/1001 LB82/616 | 7.3.2.43 | 21 | 14 | T | Y | 15.25 | 7.3.2.45 | T | To have a mandatory and non mandatory option for Tspecs seems odd for a reservation based protocol. The application would not do an reservation if it would not be mandatory or guarnteed. | remove option of mandatory / optional reservation | (resolution to this comment agreed as part of LB82) Accepted in principle. See comment LB82/600 for text changes. | 79 |  |  | Clause 7.3 | Approved | 20 | 0 | (resolution to this comment agreed as part of LB82) Accepted in principle. See comment LB82/600 for text changes. | 79
LB79 | 496 | Kuehnel, Thomas | Kuehnel/14 LB79/1002 LB82/640 | 7.3.2.43 | 21 | 44 | T | Y | 15.25 | 7.3.2.45 | T | The following information is already part of the beacon probe response "Over-the-air reservation is supported by the TAP, and its use is mandatory". Having this information replicated creates different error corner cases if different. | remove option (bit0) over the air in Table 31k | (resolution to this comment agreed as part of LB82) Accepted in principle. See comment LB82/600 for text changes. | 79 |  |  | Clause 7.3 | Approved | 20 | 0 | (resolution to this comment agreed as part of LB82) Accepted in principle. See comment LB82/600 for text changes. | 79
LB87 | 497 | Kumar, Rajneesh | Kumar/09 | 7.3.2.45 |  |  | E | N | 15.25 | 7.3.2.45 | T | The terms "Reservation over air" and "Reservation over DS" are ambigous. Moreover, FT can be done withouth any TSPEC exchange. Therefore, these terms need to be replaced by more generic termms | Replace "Reservation over air" with "FT over air" through out the draft. Replace "Reservation over DS" with "FT over the DS" through out the draft. | Accepted. Text changes in 11-06-1640. | 5 | 4 |  | Clause 7.3 | Approved | 20 | 0 | Accepted. Text changes in 11-06-1640. | 5 | 4
LB82 | 498 | Moorti, Rajendra | Moorti/15 LB82/621 | 7.3.2.43 | 21 | 60 | T | Y | 15.25 | 7.3.2.45 | T | “Reserve Option” bit is confusing. From table 43B, in the first case where bit bit is set a reservation appears to be prohibited, but in the other 3 cases where the bit is set a reservation is required. | Change to “Reserve Required”, and make the meaning consistent – if the bit is set, a reservation is required if a RIC will appears in a (re) association request. | (resolution to this comment agreed as part of LB82) Accepted in principle. See comment LB82/600 for revised text | 82 |  |  | Clause 7.3 | Approved | 20 | 0 | (resolution to this comment agreed as part of LB82) Accepted in principle. See comment LB82/600 for revised text | 82
LB87 | 499 | Myles, Andrew | Myles/10 | 7.3.2.45 |  |  | T | Y | 15.25 | 7.3.2.45 | T | The text appears to specify that use of a RIC requires a reservation in some circumstances However, the benefit of enforcing this policy is not clear. | Remove requirement for use of reservation before RIC or justify the need for the policy | Accepted | 7 | 4 |  | Clause 7.3 | Approved | 20 | 1000 | Rejected. In some AP implementations handling of TSPECs (and in general, resource requests) take a long time. Especially true if the AP consults a back-end server for QoS authorization. Such processing can't be done in the quick response time necessary for a Reassociation Request/Response. | 5 | 4
LB87 | 500 | Ohara, Bob | Ohara/21 | 7.3.2.45 | 15 | 25 | T | Y | 15.25 | 7.3.2.45 | T | The policy descriptions seem incomplete. For instance, I assume it is invalid to set "reserve option" to 1 and 0 for "reservation over air" and "reservation over DS" | It may be better to present the possible options especially on reservation by using a table format and to mark the intent on the STA as well as the AP when they set the respective bits to 0 or 1 (or if combinations are invalid) | Duplicate comment. See #490 | 99 |  |  | Clause 7.3 | Approved | 20 | 0 | Duplicate comment. See #490 | 99
LB82 | 501 | Olson, Tim | Olson/16 LB82/623 | 7.3.2.43 | 21 | 60 | T | Y | 15.25 | 7.3.2.45 | T | I have read this description of the Reserve Options 5 times and I still don't understand it. What the heck does this bit mean? Also does set=1 and clear=0? | Please clarify this description. | (resolution to this comment agreed as part of LB82) Accepted. See comment LB82/600 for revised text | 82 |  |  | Clause 7.3 | Approved | 20 | 0 | (resolution to this comment agreed as part of LB82) Accepted. See comment LB82/600 for revised text | 82
LB82 | 502 | Olson, Tim | Olson/17 LB82/611 | 7.3.2.43 | 21 | 55,57 | T | Y | 15.25 | 7.3.2.45 | T | Can the AP recommend both mechanisms at the same time? If yes then what should the client do in this case? If no, then why are there two separate bits? | If only one bit is allowed at a time then allocate two bits for reservation mechanism and have 00=over the air, 01=over DS and 10,11=reserved. If both bits can be set or cleared then how does the client hand this case? | (resolution to this comment agreed as part of LB82) Accepted. See comment LB82/600 for revised text | 82 |  |  | Clause 7.3 | Approved | 20 | 0 | (resolution to this comment agreed as part of LB82) Accepted. See comment LB82/600 for revised text | 82
LB79 | 503 | Olson, Tim | Olson/42 LB79/657 LB82/607 | 7.3.2.43 | 21 | 30 | T | Y | 15.25 | 7.3.2.45 | T | The bit definitions are not quite in sync with the descriptions in table 31J. For example, the option bit is used to convey that QoS is not supported. Update table 31J to simply point to table 31K for bits 0,1,2. | Update. | (resolution to this comment agreed as part of LB82) Accepted in principle. See comment LB82/600 for revised text | 79 |  |  | Clause 7.3 | Approved | 20 | 0 | (resolution to this comment agreed as part of LB82) Accepted in principle. See comment LB82/600 for revised text | 79
LB82 | 504 | Ptasinski, Henry | Ptasinski/15 LB82/624 | 7.3.2.43 | 21 | 60 | T | Y | 15.25 | 7.3.2.45 | T | “Reserve Option” bit is confusing. From table 43B, in the first case where bit bit is set a reservation appears to be prohibited, but in the other 3 cases where the bit is set a reservation is required. | Change to “Reserve Required”, and make the meaning consistent – if the bit is set, a reservation is required if a RIC will appears in a (re) association request. | (resolution to this comment agreed as part of LB82) Accepted in principle. See comment LB82/600 for revised text | 82 |  |  | Clause 7.3 | Approved | 20 | 0 | (resolution to this comment agreed as part of LB82) Accepted in principle. See comment LB82/600 for revised text | 82
LB82 | 505 | Sanwalka, Anil | Sanwalka/12 LB82/600 | 7.3.2.43 | 21 |  | T | Y | 15.25 | 7.3.2.45 | T | I do not accept the resolution of my comment 988. The individual bits cannot have meaning on their own because the values of the other bits must be know to correctly interpret the meaning of each bit. (Editor: probably refers to comment #989) |  | (resolution to this comment agreed as part of LB82) Accepted. Three short paragraphs on page 21 lines 55-61 replaced with "Reservation-over-air, Reservation-over-DS, and Reserve-Option control the behavior of STAs performing a resource reservation as part of Fast BSS Transitions. If neither Reservation-over-air nor Reservation-over-DS is set to one, then the STA will not send a reservation request to the AP. If Reserve-Option is set to one then the STA will not include a RIC in its Reassociation Request without first performing a reservation. If Reservation-over-air is set to zero, then the STA will not issue an over-the-air reservation request. If Reservation-over-DS is set to zero, then the STA will not issue an over-the-DS reservation request." Page 22 lines 1-31 (including Table 43B) deleted. | 82 |  |  | Clause 7.3 | Approved | 20 | 0 | (resolution to this comment agreed as part of LB82) Accepted. Three short paragraphs on page 21 lines 55-61 replaced with "Reservation-over-air, Reservation-over-DS, and Reserve-Option control the behavior of STAs performing a resource reservation as part of Fast BSS Transitions. If neither Reservation-over-air nor Reservation-over-DS is set to one, then the STA will not send a reservation request to the AP. If Reserve-Option is set to one then the STA will not include a RIC in its Reassociation Request without first performing a reservation. If Reservation-over-air is set to zero, then the STA will not issue an over-the-air reservation request. If Reservation-over-DS is set to zero, then the STA will not issue an over-the-DS reservation request." Page 22 lines 1-31 (including Table 43B) deleted. | 82
LB79 | 506 | Sanwalka, Anil | Sanwalka/29 LB79/989 LB82/601 | 7.3.2.43 | 21 | 10 | t | y | 15.25 | 7.3.2.45 | T | Bits 0-2 are not really individual bit fields since we have table 31K defining what they mean, especially since bit2=1 doesn't always mean mandatory. | Change Bit 0-2 from individual bit fields to a 3 bit field detailed in table 31K. | (resolution to this comment agreed as part of LB82) Accepted in principle. See comment #600 for revised text | 79 |  |  | Clause 7.3 | Approved | 20 | 0 | (resolution to this comment agreed as part of LB82) Accepted in principle. See comment #600 for revised text | 79
LB87 | 507 | Sood, Kapil | Sood/045 | 7.3.2.45 | 15 | 25 | T | Y | 15.25 | 7.3.2.45 | T | The Policy bits for B1, B2, B3 make reservations mandatory for the STA. Reservations are an optional feature in the PICS. So, these bits are inconsistent and should be changed. | Use the following policy suggestion. The text below uses 11-06-0792-02 as a base and overrides the following paragraphs. "FT-over-air, FT-over-DS, and FT-Protocol-Option control the behavior of STAs performing a Fast BSS Transition. The AP shall set FT-over-air or FT-over-DS to one according to the policy for FT for the network. At least one of FT-over-air or FT-over-DS shall be advertised by the AP. If FT-Protocol-Option is set to one then the STA may perform the Fast BSS Transition reservation mechanism. If FT-over-air is set to zero, then the STA will not initiate an over-the-air FT. If FT-over-DS is set to zero, then the STA will not initiate an over-the-DS FT." Modify clause 8A.4, replacing the third paragraph with the following: Availability of the reservation mechanism is advertised by the target AP in the MDIE, by setting the FT Protocol Option to 1. If the FT Protocol Option is set to one, then the STA may use the FT Reservation mechanism. If a STA attempts to use the FT Reservation Mechanism when the FT Protocol Option is set to 0, the AP shall respond with status code set to 38 ("The request has not been successful as one or more parameters have invalid values"). Include other changes as specified in 11-06-0792-02, as is. | Counter. Policy bits redefined. See changes in 11-06-1640. | 5 | 4 |  | Clause 7.3 | Approved | 20 | 0 | Counter. Policy bits redefined. See changes in 11-06-1640. | 5 | 4
LB87 | 508 | Sood, Kapil | Sood/164 | 7.3.2.43 | 22 | 6 | E | N | 15.25 | 7.3.2.45 | E | Table 43B: Clarify the text meaning of the various columns, as they are not explicit | Table 43B: Follwowing changes recommended: All rows: Add "prior to re-association", because specification calls out for reservations in the base mechanism, as well row 2: Should be an "Invalid Value" and error rows 4, 6, 8: These should be RIC confirms in the re-association messages | (resolution to this comment agreed as part of LB82) Accepted in principle. Table clarified by replacement text. See comment #600 for revised text | 82 |  |  | Clause 7.3 | Approved | 20 | 0 | (resolution to this comment agreed as part of LB82) Accepted in principle. Table clarified by replacement text. See comment #600 for revised text | 82
LB87 | 509 | Sood, Kapil | Sood/165 | 7.3.2.43 | 22 | 6 | T | N | 15.25 | 7.3.2.45 | T | Table 43B: Change "recommends" to something more explicit, like using "supported". If all modes are supported, then a STA can decide it best course of action regardless of an AP's "recommendation". These bits should be used to indicate the APs capabilities, and not "ercommendations". | Change suggested | (resolution to this comment agreed as part of LB82) Accepted. See comment #600 for revised text | 82 |  |  | Clause 7.3 | Approved | 20 | 0 | (resolution to this comment agreed as part of LB82) Accepted. See comment #600 for revised text | 82
LB82 | 510 | Stolpman, Victor | Stolpman/13 LB82/626 | 7.3.2.43 | 33 | 60 | E | Y | 15.25 | 7.3.2.45 | E | "Reserve Option is set if AP requires a reservation if a RIC request will appear in a (re)association, and clear if the STA’s use of reservation is optional": text is ambiguous. | Modify to "Reserve Option is set if AP requires a reservation, and clear if the STA’s use of reservation is optional" | (resolution to this comment agreed as part of LB82) Accepted in principle. See comment LB82/600 for revised text | 82 |  |  | Clause 7.3 | Approved | 20 | 0 | (resolution to this comment agreed as part of LB82) Accepted in principle. See comment LB82/600 for revised text | 82
LB82 | 511 | Stolpman, Victor | Stolpman/14 LB82/634 | 7.3.2.43 | 34 | 10 | T | Y | 15.25 | 7.3.2.45 | T | Under the "001" setting it states "AP does not support reservation, and does not support a RIC request at (re)association". Text is ambiguos with respect to the statement in line 60 of page 33 "Reserve Option is set if AP requires a reservation if a RIC request will appear in a (re)association, and clear if the STA’s use of reservation is optional". Is the combination "001" meningful? If reservation is supported neither over-the-air nor over-the-DS, why would the Reserve Option be set to 1 (i.e. the AP requires reservation)? | Either clarify text or indicate that combination "001" is not valid. | (resolution to this comment agreed as part of LB82) Accepted in principle. See comment LB82/600 for revised text | 82 |  |  | Clause 7.3 | Approved | 20 | 0 | (resolution to this comment agreed as part of LB82) Accepted in principle. See comment LB82/600 for revised text | 82
LB82 | 512 | Walker, Jesse | Walker/124 LB82/636 | 7.3.2.43 | 33 | 43 | T | Y | 15.25 | 7.3.2.45 | T | "(re)association" My understanding is the 802.11r mechanisms apply only at reassocation. If they don't, then I have no idea how to do the security analysis of the association case. (page/line nos wrt to the red-line draft) | "reassociation" | (resolution to this comment agreed as part of LB82) Accepted in principle. Table 43B deleted by another comment. | 82 |  |  | Clause 7.3 | Approved | 20 | 0 | (resolution to this comment agreed as part of LB82) Accepted in principle. Table 43B deleted by another comment. | 82
LB82 | 513 | Walker, Jesse | Walker/125 LB82/638 | 7.3.2.43 | 33 | 53 | T | Y | 15.25 | 7.3.2.45 | T | "(re)association" My understanding is the 802.11r mechanisms apply only at reassocation. If they don't, then I have no idea how to do the security analysis of the association case. (page/line nos wrt to the red-line draft) | "reassociation" | (resolution to this comment agreed as part of LB82) Accepted in principle. Table 43B deleted by another comment. | 82 |  |  | Clause 7.3 | Approved | 20 | 0 | (resolution to this comment agreed as part of LB82) Accepted in principle. Table 43B deleted by another comment. | 82
LB82 | 514 | Walker, Jesse | Walker/126 LB82/639 | 7.3.2.43 | 33 | 53 | T | Y | 15.25 | 7.3.2.45 | T | It does not make any sense to require a reservation if a RIC appears in the Reassociation Request. The AP may not grant the request, but then again it might. (page/line nos wrt to the red-line draft) | Please reword to suggest something that makes sense. Any 802.11 scheme ultimately has to fall back on the dumb luck that a STA can find an AP that will meed its needs. | (resolution to this comment agreed as part of LB82) Accepted. See comment LB82/600 for revised text | 82 |  |  | Clause 7.3 | Approved | 20 | 0 | (resolution to this comment agreed as part of LB82) Accepted. See comment LB82/600 for revised text | 82
LB82 | 515 | Walker, Jesse | Walker/127 LB82/641 | 7.3.2.43 | 33 | 63 | T | Y | 15.25 | 7.3.2.45 | T | "(re)association" My understanding is the 802.11r mechanisms apply only at reassocation. (page/line nos wrt to the red-line draft) | "reassociation" | (resolution to this comment agreed as part of LB82) Accepted in principle. Table 43B deleted by another comment. | 82 |  |  | Clause 7.3 | Approved | 20 | 0 | (resolution to this comment agreed as part of LB82) Accepted in principle. Table 43B deleted by another comment. | 82
LB82 | 516 | Walker, Jesse | Walker/128 LB82/642 | 7.3.2.43 | 33 | 63 | T | Y | 15.25 | 7.3.2.45 | T | It does not make any sense to require a reservation if a RIC appears in the Reassociation Request. The AP may not grant the request, but then again it might. (page/line nos wrt to the red-line draft) | Please reword to suggest something that makes sense. Any 802.11 scheme ultimately has to fall back on the dumb luck that a STA can find an AP that will meed its needs. | (resolution to this comment agreed as part of LB82) Accepted. See comment LB82/600 for revised text | 82 |  |  | Clause 7.3 | Approved | 20 | 0 | (resolution to this comment agreed as part of LB82) Accepted. See comment LB82/600 for revised text | 82
LB82 | 517 | Walker, Jesse | Walker/129 LB82/643 | 7.3.2.43 | 34 | 16 | T | Y | 15.25 | 7.3.2.45 | T | "(re)association" My understanding is the 802.11r mechanisms apply only at reassocation. (page/line nos wrt to the red-line draft) | "reassociation" | (resolution to this comment agreed as part of LB82) Accepted in principle. Table 43B deleted by another comment. | 82 |  |  | Clause 7.3 | Approved | 20 | 0 | (resolution to this comment agreed as part of LB82) Accepted in principle. Table 43B deleted by another comment. | 82
LB82 | 518 | Zaks, Artur | Zaks/16 LB82/627 | 7.3.2.43 | 21 | 60 | T | Y | 15.25 | 7.3.2.45 | T | The name and explanation of "Reserve Option" is confusing | Change the name of the field to "Resource Reservation Required". | (resolution to this comment agreed as part of LB82) Accepted in principle. See comment LB82/600 for revised text | 82 |  |  | Clause 7.3 | Approved | 20 | 0 | (resolution to this comment agreed as part of LB82) Accepted in principle. See comment LB82/600 for revised text | 82
LB82 | 519 | Zaks, Artur | Zaks/17 LB82/635 | 7.3.2.43 | 22 | 11 | T | Y | 15.25 | 7.3.2.45 | T | The combination is invalid | Change definitions | (resolution to this comment agreed as part of LB82) Accepted in principle. See comment LB82/600 for revised text | 82 |  |  | Clause 7.3 | Approved | 20 | 0 | (resolution to this comment agreed as part of LB82) Accepted in principle. See comment LB82/600 for revised text | 82
LB87 | 520 | Kumar, Rajneesh | Kumar/10 | 7.3.2.45 |  |  | E | N | 15.27 | 7.3.2.45 | E | The "Reserve Option" field should be qualified better. | Rename "Reserve Option" to "FT Reserve Option" | Counter. Changed to "Resource request protocol supported" | 7 | 4 |  | Clause 7.3 | Approved | 20 | 1000 | Counter. Split into "Resource request supported" and "Reservation prior to reassociation required" See 11-06-1640. | 5 | 4
LB87 | 521 | Kumar, Rajneesh | Kumar/11 | 7.3.2.45 | 25 | 25-32 | T | Y | 15.27 | 7.3.2.45 | T | The "Reserve Option" mandates the station to use one scheme or the other. In case where a STA does not implement what the BSS mandates, the STA could be left in a lurch; it will not be able to do a Fast BSS Transition. For example, if the Reserve Option suggests that the reservations should be done prior to the association -- a STA that only implments the FT base mechanism will not be able to do a FT. This is not acceptable. Therefore, the Reserve Option should reflect the "suggested" mechanism the STA should use. The AP should not reject the Fast BSS Transition if the STA does not use the suggested mechanism. | Replace the paragraph with the following: "FT-over-air, FT-over-DS, and FT-Protocol-Option control the behavior of STAs performing a Fast BSS Transition. The AP shall set FT-over-air or FT-over-DS to one according to the policy for FT for the network. At least one of FT-over-air or FT-over-DS shall be advertised by the AP.If FT-over-air is set to zero, then the STA will not initiate an over-the-air FT. If FT-over-DS is set to zero, then the STA will not initiate an over-the-DS FT. A "FT Reserve Option" value of one would suggest to the STA that the BSS supports Fast BSS Transition reservation mechanism. A "FT Reserve Option" value of zero would suggest to the STA that the BSS only supports Fast BSS Transition base mechanism." | Counter. Policy bits redefined. See changes in 11-06-1640. | 5 | 4 |  | Clause 7.3 | Approved | 20 | 0 | Counter. Policy bits redefined. See changes in 11-06-1640. | 5 | 4
LB87 | 522 | Stephens, Adrian | Stephens/18 | 7.3.2.45 |  |  | T | Y | 15.27 | 7.3.2.45 | T | "...then the STA will not send a reservation request to the AP." The normative intent is not clear. | Replace "will not" with "shall not" throughout this paragraph. | Rejected. Normative text of procedures does not appear in clause 7. The normative statement matching this behavior is in 8A.4 | 1 |  |  | Clause 7.3 | Approved | 20 | 0 | Rejected. Normative text of procedures does not appear in clause 7. The normative statement matching this behavior is in 8A.4 | 1
LB87 | 523 | Stevens, Fabrice | Stevens/10 | 7.3.2.45 | 15 | 27 | T | Y | 15.27 | 7.3.2.45 | T | What if the reserve option is set to 0? The behavior isn't explicitly described. Is the use of reservation optional, or unsupported? Need to add clarifying text | Add clarifying text | Counter. Policy bits redefined. See changes in 11-06-1640. | 5 | 4 |  | Clause 7.3 | Approved | 20 | 0 | Counter. Policy bits redefined. See changes in 11-06-1640. | 5 | 4
LB79 | 524 | Lefkowitz, Martin | Lefkowitz/38 LB79/470 LB82/645 | 7.3.2.43 | 21 | 2 | E | Y | 15.35 | 7.3.2.45 | E | "The choice of executing any specific transition mechanism is left as discretion of the TSTA." The common wording for this in the base standard is "outside the scope of the specification" | Change to "The choice of executing any specific transition mechanism is"outside the scope of the specification." | (resolution to this comment agreed as part of LB79) Accepted. Text changed to "The choice of executing any specific transition mechanism is outside the scope of this standard." | 79 |  |  | Clause 7.3 | Approved | 20 | 0 | (resolution to this comment agreed as part of LB79) Accepted. Text changed to "The choice of executing any specific transition mechanism is outside the scope of this standard." | 79
LB87 | 525 | Ciotti, Frank | Ciotti/12 | 7.3.2.45 | 14 | 39 | E | N | 15.38 | 7.3.2.46 | E | The heading for Mobility domain information element is not consistent with that of 7.3.2.46 (the acronym is missing) | change to "Mobility domain information element (MDIE)" | Counter. None of the headings in 11ma contain the acronym. FTIE removed from 7.3.2.46 | 1 |  |  | Clause 7.3 | Approved | 20 | 0 | Counter. None of the headings in 11ma contain the acronym. FTIE removed from 7.3.2.46 | 1
LB87 | 526 | Ciotti, Frank | Ciotti/14 | 7.3.2.46 | 15 | 38 | E | N | 15.38 | 7.3.2.46 | E | The font for this heading is different than other forth level headings. | Please adjust format for consistency (sans serif) | Accepted | 1 |  |  | Clause 7.3 | Approved | 20 | 0 | Accepted | 1
LB87 | 527 | Cam-Winget, Nancy | Cam-Winget/29 | 7.3.2.46 | 15 | 41 | E | N | 15.41 | 7.3.2.46 | E | "the Authentication sequence" should be "the FT authentication sequence" | Provided in comment | Accepted | 1 |  |  | Clause 7.3 | Approved | 20 | 0 | Accepted | 1
LB79 | 528 | Chari, Amalavoyal | Chari/10 LB79/873 LB82/650 | 7.3.2.43 | 20 | 48 | T | Y | 15.51 | 7.3.2.46 | T | R0KH-ID should really be the identity of the 802.1x authenticator. R1KH-ID does not need to be advertised in beacons. | Remove R1KH-ID from the FTIE. It’s not needed. All that a supplicant needs to know is what authenticator the TAP is part of. If it is part of an authenticator which the supplicant has not authorized to have a PMK-R1, which means the authenticator doesn’t have PMK-R1, then we can do the secure 3 party protocol (see later comment) to get it there. In that case the authenticator identity of the TAP would become, in effect, R1KH-ID and get bound to PMK-R1 during the said secure 3 party protocol. | (resolution to this comment agreed as part of LB79) Accepted in principle. Key holder identifiers removed from beacons. See text changes in 11-06-0235-02 | 79 |  |  | Clause 7.3 | Approved | 20 | 0 | (resolution to this comment agreed as part of LB79) Accepted in principle. Key holder identifiers removed from beacons. See text changes in 11-06-0235-02 | 79
LB82 | 529 | Harkins, Dan | Harkins/20 LB82/652 | 7.3.2.45 | 34-35 | 45-6 | T | Y | 15.51 | 7.3.2.46 | T | Get rid of the R1KHID. As I expressed at the last meeting there is a much simpler way of identifying who the R0KH is and how a STA learns of an R1KHID. The NAS-Id should be beaconed by every AP. A STA communicates an R0KH (which is the NAS-Id of the authenticator it did “initial association” to) using an FTIE but it will implicitly know the R1KHID of the target AP because that target AP is beaconing a NAS-Id which is different than the NAS-Id of the R0KH. | Accept the fact that procedure was not followed when the rejection of the “beacon bloat” proposal was reconsidered and open this issue back up. It is not resolved. I offered to come up with a proposal to address this.... | (resolution to this comment agreed as part of LB82) Accepted. Addressed with the acceptance of 11-06-0637-00. | 82 |  |  | Clause 7.3 | Approved | 20 | 0 | (resolution to this comment agreed as part of LB82) Accepted. Addressed with the acceptance of 11-06-0637-00. | 82
LB79 | 530 | Harkins, Dan | Harkins/10 LB79/842 LB82/649 | 7.3.2.43 | 20 | 48 | T | Y | 15.51 | 7.3.2.46 | T | R0KH-ID should really be the identity of the 802.1x authenticator. R1KH-ID does not need to be advertised in beacons. | Remove R1KH-ID from the FTIE. It’s not needed. All that a supplicant needs to know is what authenticator the TAP is part of. If it is part of an authenticator which the supplicant has not authorized to have a PMK-R1, which means the authenticator doesn’t have PMK-R1, then we can do the secure 3 party protocol (see later comment) to get it there. In that case the authenticator identity of the TAP would become, in effect, R1KH-ID and get bound to PMK-R1 during the said secure 3 party protocol. | (resolution to this comment agreed as part of LB79) Accepted in principle. Key holder identifiers removed from beacons. See text changes in 11-06-0235-02 | 79 |  |  | Clause 7.3 | Approved | 20 | 0 | (resolution to this comment agreed as part of LB79) Accepted in principle. Key holder identifiers removed from beacons. See text changes in 11-06-0235-02 | 79
LB82 | 531 | Walker, Jesse | Walker/134 LB82/654 | 7.3.2.45 | 34 | 54 | T | Y | 15.51 | 7.3.2.46 | T | In Figure 113P, the R0KH-ID and R1KH-ID fields seem to be backward. Indeed, an AP must always advertise the R1KH-ID of its associated R1KH, but in general will not know the R0KH until specified by the STA.This implies that it is the R0KH-ID that is optional and that the R1KH-ID is always present. (page/line nos wrt to the red-line draft) | Either fix this or else explain why the present order has any utility; it certainly is inconsistent with the needs of the FT Handshake specified in 8A.1.3 | (resolution to this comment agreed as part of LB82) Rejected. Behavior is specified in 8A.5, particularly in 8A.5.1 (where STA includes only R0KH-ID), and 8A.5.2-8.5A.4 where both are included. | 82 |  |  | Clause 7.3 | Approved | 20 | 0 | (resolution to this comment agreed as part of LB82) Rejected. Behavior is specified in 8A.5, particularly in 8A.5.1 (where STA includes only R0KH-ID), and 8A.5.2-8.5A.4 where both are included. | 82
LB87 | 532 | Emeott, Stephen | Emeott/23 | 8.5A.7 | 34 | 37 | T | Y | 15.53 | 7.3.2.46 | T | Both SNonce and ANonce are described as being 256-bit strings, but this does not match the length provided to carry these values in the FTIE (7.3.2.46), which is 128 bits each. | Correct the length value either in the description of SNonce and ANonce or in Figure 112U of 7.3.2.46. | Accepted. Length changed to 32 each in FTIE | 1 |  |  | Clause 7.3 | Approved | 20 | 0 | Accepted. Length changed to 32 each in FTIE | 1
LB87 | 533 | Cam-Winget, Nancy | Cam-Winget/31 | 7.3.2.46 | 16 | 6 | T | Y | 16.06 | 7.3.2.46 | T | The MIC control field no longer includes the cipher suite used for the MIC. There should be some explicit means to enable the STA to determine which key and cipher is being used. Something analogous to a security parameter index (SPI) should be used. | Consider either extending the MIC control field to enable the definition for an SPI or usurp the 3 reserved bits for this purpose (though 3 bits are typically not enough!). | Counter. Second paragraph below figure changed to "The MIC field contains a Message Integrity Check, calculated using the algorithm specified in 8A.5.3 and 8A.5.4." | 2 | 9 |  | Clause 7.3 | Approved | 20 | 0 | Counter. Second paragraph below figure changed to "The MIC field contains a Message Integrity Check, calculated using the algorithm specified in 8A.5.3 and 8A.5.4." | 2 | 9
LB87 | 534 | Ohara, Bob | Ohara/23 | 7.3.2.46 | 16 | 6 | T | Y | 16.06 | 7.3.2.46 | T | The MIC control field no longer includes the cipher suite used for the MIC. There should be some explicit means to enable the STA to determine which key and cipher is being used. Something analogous to a security parameter index (SPI) should be used. | Consider either extending the MIC control field to enable the definition for an SPI or usurp the 3 reserved bits for this purpose (though 3 bits are typically not enough!). | Duplicate comment. See #533 | 99 |  |  | Clause 7.3 | Approved | 20 | 0 | Duplicate comment. See #533 | 99
LB87 | 535 | Hayes, Kevin | Hayes/09 | 7.3.2.46 | 16 | 16 | T | Y | 16.16 | 7.3.2.46 | T | It is stated the MIC control field contains the number of Ies which are included in the MIC. But it is not specified which Ies are actually included. | Clearly specify the extent of the Ies which are to be included in the MIC. | Rejected. This is defined in 8A.5. No text changes necessary | 2 | 60 |  | Clause 7.3 | Approved | 20 | 0 | Rejected. This is defined in 8A.5. No text changes necessary | 2 | 60
LB87 | 536 | Cam-Winget, Nancy | Cam-Winget/30 | 7.3.2.46 | 16 | 20 | T | Y | 16.2 | 7.3.2.46 | T | The MIC control field no longer includes the cipher suite used for the MIC. Thus, the description for the MIC field needs to be updated. | The MIC field definition should better describe how the MIC field is computed; there should be mention of the cipher suite and key used as well as the fields covered by this field. The alternative is to reference the clause that describes how to derive this field. | Accepted. Changed to "The MIC field contains a Message Integrity Check, calculated using the algorithm specified in 8A.5.3 and 8A.5.4." | 2 | 9 |  | Clause 7.3 | Approved | 20 | 0 | Accepted. Changed to "The MIC field contains a Message Integrity Check, calculated using the algorithm specified in 8A.5.3 and 8A.5.4." | 2 | 9
LB87 | 537 | Marshall, Bill | Marshall/025 | 7.3.2.46 | 16 | 16.2 | T | Y | 16.2 | 7.3.2.46 | T | The MIC Algorithm field of the MIC Control field is gone | Change to "The MIC field contains a Message Integrity Check, calculated using the algorithm specified in 8A.5.3 and 8A.5.4." | Accepted | 1 |  |  | Clause 7.3 | Approved | 20 | 0 | Accepted | 1
LB87 | 538 | Ohara, Bob | Ohara/22 | 7.3.2.46 | 16 | 20 | T | Y | 16.2 | 7.3.2.46 | T | The MIC control field no longer includes the cipher suite used for the MIC. Thus, the description for the MIC field needs to be updated. | The MIC field definition should better describe how the MIC field is computed; there should be mention of the cipher suite and key used as well as the fields covered by this field. The alternative is to reference the clause that describes how to derive this field. | Duplicate comment. See #536 | 99 |  |  | Clause 7.3 | Approved | 20 | 0 | Duplicate comment. See #536 | 99
LB87 | 539 | Cam-Winget, Nancy | Cam-Winget/32 | 7.3.2.45 | 16 | 24 | T | N | 16.24 | 7.3.2.45 | T | "…by the R1KH in the AP" should just read "…by the R1KH" | Provided in comment | Accepted | 1 |  |  | Clause 7.3 | Approved | 20 | 0 | Accepted | 1
LB87 | 540 | Ohara, Bob | Ohara/24 | 7.3.2.45 | 16 | 24 | T | N | 16.24 | 7.3.2.45 | T | "…by the R1KH in the AP" should just read "…by the R1KH" | Provided in comment | Accepted | 1 |  |  | Clause 7.3 | Approved | 20 | 0 | Accepted | 1
LB87 | 541 | Stephens, Adrian | Stephens/20 | 7.3.2.47 |  |  | E | Y | 16.24 | 7.3.2.46 | E | "The ANonce field contains a nonce value chosen by the R1KH in the AP. It is encoded following the conventions from 7.1.1." It is unnecessary to refer to 7.1.1 unless it is intended to refer to a specific convention as applicable. 7.1.1 says nothing about nonce values. Referring to it is unnecessary. | "Remove the 'It is encoded ... 7.1.1' here and whereever it occurs, unless it is referring to a specific convention within 7.1.1. | Rejected. In 7.1.1, the requirement is that "The octets in fields longer than a single octet are sent to the PLCP in order from the octet containing the lowest numbered bits to the octet containing the highest numbered bits." This is important to maintain. | 2 | 60 |  | Clause 7.3 | Approved | 20 | 0 | Rejected. In 7.1.1, the requirement is that "The octets in fields longer than a single octet are sent to the PLCP in order from the octet containing the lowest numbered bits to the octet containing the highest numbered bits." This is important to maintain. | 2 | 60
LB82 | 542 | Ciotti, Frank | Ciotti/44 LB82/660 | 7.3.2.44 | 23 | 6 | T | Y | 16.31 | 7.3.2.46 | T | The STA may have more than one SA. | Change to "…the STA negotiated its current PMK-R0 PMKSA." | (resolution to this comment agreed as part of LB82) Accepted | 82 |  |  | Clause 7.3 | Approved | 20 | 0 | (resolution to this comment agreed as part of LB82) Accepted | 82
LB82 | 543 | Hayes, Kevin | Hayes/09 LB82/661 | 7.3.2.44 | 23 | 7 | T | Y | 16.31 | 7.3.2.46 | T | "When sent by the AP, R0KH-ID shall be the same as the value received from the STA." It should be noted that this must hold true only for the same session. | When sent by the AP, for a given FT session the R0KH-ID shall be the same as the value received from the STA. | (resolution to this comment agreed as part of LB82) Accepted in principle. Normative text stating this is in 8A.5. | 82 |  |  | Clause 7.3 | Approved | 20 | 0 | (resolution to this comment agreed as part of LB82) Accepted in principle. Normative text stating this is in 8A.5. | 82
LB82 | 544 | Hayes, Kevin | Hayes/10 LB82/664 | 7.3.2.44 | 23 | 11 | T | Y | 16.31 | 7.3.2.46 | T | When sent by the STA, R1KH-ID shall be the same as the value received from the AP. It should be noted that this must hold true only for the same session. | When sent by the STA, for a given FT session the R1KH-ID shall be the same as the value received from the AP. | (resolution to this comment agreed as part of LB82) Accepted in principle. Normative text stating this is in 8A.5. | 82 |  |  | Clause 7.3 | Approved | 20 | 0 | (resolution to this comment agreed as part of LB82) Accepted in principle. Normative text stating this is in 8A.5. | 82
LB87 | 545 | Harkins, Dan | Harkins/11 | 7.3.2.46 | 16 | 59-65 | T | Y | 16.65 | 7.3.2.46 | T | R1KH-ID is not needed as Nas-Id is already in beacons and probe responses. | remove R1KH-ID from table 34A, make GTK be value 1, and reserved 2-255. | Counter. NAS-ID deleted. | 5 | 37 |  | Clause 7.3 | Approved | 20 | 0 | Counter. NAS-ID deleted. | 5 | 37
LB87 | 546 | Emeott, Stephen | Emeott/12 | 7.3.2.46 | 17 | 5 | T | Y | 17.05 | 7.3.2.46 | T | In Table 34A, the length of optional parameter GTK is given as 8 octets. Since the length of the GTK for (e.g.) CCMP is 16 octets, this is incorrect. | Since the GTK length may vary with the selected cipher suite, the length should be listed as variable. If it is necessary to give a range, the calculation of length must include the 2 octets (for KeyID bits, etc.) and possible expansion due to encryption (e.g., with AES Key Wrap). | Accepted. Length changed to "8-156" | 1 |  |  | Clause 7.3 | Approved | 20 | 0 | Accepted. Length changed to "8-156" | 1
LB87 | 547 | Harkins, Dan | Harkins/13 | 7.3.2.46 | 17 | 7-8 | T | Y | 17.05 | 7.3.2.46 | T | the GTK cannot be 8 in length since AES keywrapping by itself will add 8 bytes on whatever it wraps. | make length variable | Counter. Length changed to "8-156" | 1 | 7 |  | Clause 7.3 | Approved | 20 | 0 | Counter. Length changed to "8-156" | 1 | 7
LB87 | 548 | Malinen, Jouni | Malinen/015 | 7.3.2.46 | 17 | 5 | T | Y | 17.05 | 7.3.2.46 | T | Table 34A (Sub-element Ids) seems to indicate that encrypted GTK would be of fixed length (8 octets). This is not correct. The encrypted GTK can be of variable length depending on both the group cipher and key encryption mechanism. | Replace “8” with “variable” as the length of value 2 (GTK) in Table 34A. | Counter. Length changed to "8-156" | 1 | 7 |  | Clause 7.3 | Approved | 20 | 0 | Counter. Length changed to "8-156" | 1 | 7
LB87 | 549 | Marshall, Bill | Marshall/026 | 7.3.2.46 | 17 | 17.05 | T | Y | 17.05 | 7.3.2.46 | T | Length field for GTK is incorrect, it is minimum 8 octets | Change Length for GTK to "8-156" | Accepted | 1 | 7 |  | Clause 7.3 | Approved | 20 | 0 | Accepted | 1 | 7
LB87 | 550 | Stanley, Dorothy | Stanley/019 | 7.3.2.46 | 17 | 6 | T | Y | 17.05 | 7.3.2.46 | T | The length of the GTK is given as 8 octets; however the GTK length can vary up to 256 bits (TKIP). | Change from 8 octets to variable and indicate the units of the field in the title, changing "Length" to "Length in Octets" or similar in Table 34A. | Accepted. Length changed to 8-156. Column heading changed to "Length (in octets)" | 1 | 7 |  | Clause 7.3 | Approved | 20 | 0 | Accepted. Length changed to 8-156. Column heading changed to "Length (in octets)" | 1 | 7
LB87 | 551 | Cam-Winget, Nancy | Cam-Winget/33 | 7.3.2.46 | 17 | 10 | T | N | 17.1 | 7.3.2.46 | T | The R1KH-ID is a 6 octet identifier that is supposed to identify the key holder by MAC address. This should be specified in this section. | Add a sentence "The key holder identity is the 6-octet MAC address of the entity storing the PMK-R1." | Accepted. Text added to 8.5A.6.1. | 5 | 35 |  | Clause 7.3 | Approved | 20 | 0 | Accepted. Text added to 8.5A.6.1. | 5 | 35
LB87 | 552 | Harkins, Dan | Harkins/12 | 7.3.2.46 | 17 | 10-11 | T | Y | 17.1 | 7.3.2.46 | T | "the AP's key holder identity"? | remove lines 10-11 | Counter. NAS-ID deleted. | 5 | 37 |  | Clause 7.3 | Approved | 20 | 0 | Counter. NAS-ID deleted. | 5 | 37
LB87 | 553 | Malinen, Jouni | Malinen/014 | 7.23.2.46 | 17 | 10 | E | N | 17.1 | 7.23.2.46 | E | Typo – no word separator | Replace “thePMK-R1” with “the PMK-R1”. | Accepted | 1 |  |  | Clause 7.2 | Approved | 19 | 0 | Accepted | 1
LB87 | 554 | Ohara, Bob | Ohara/25 | 7.3.2.46 | 17 | 10 | T | N | 17.1 | 7.3.2.46 | T | The R1KH-ID is a 6 octet identifier that is supposed to identify the key holder by MAC address. This should be specified in this section. | Add a sentence "The key holder identity is the 6-octet MAC address of the entity storing the PMK-R1." | Duplicate comment. See #551 | 99 |  |  | Clause 7.3 | Approved | 20 | 0 | Duplicate comment. See #551 | 99
LB87 | 555 | Emeott, Stephen | Emeott/13 | 7.3.2.46 | 17 | 14 | T | Y | 17.13 | 7.3.2.46 | T | The GTK is not defined in Figure 143 of 8.5.2 (referring to 802.11ma-D8.0). | Replace statement with "and is defined in Figure 144 of 8.5.2" | Counter. Changed to "Figure 143 and 144 of 8.5.2" | 1 |  |  | Clause 7.3 | Approved | 20 | 0 | Counter. Changed to "Figure 143 and 144 of 8.5.2" | 1
LB87 | 556 | Malinen, Jouni | Malinen/016 | 7.3.2.46 | 17 | 13 | T | Y | 17.13 | 7.3.2.46 | T | The exact contents of encrypted GTK is not specified clearly. Figure 143 in 802.11ma/D8.0 is “KDE format” which is a generic encapsulation mechanism in EAPOL-Key frame. That does not sound like the correct reference since I would expect that the optional parameter field encapsulation shown in Figure 112W is used here without extra encapsulation. Was this reference supposed to point to Figure 144 (GTK KDE format)? | Replace “Figure 143 of 8.5.2” with “Figure 144 (GTK KDE format) of 8.5.2”. | Counter. Changed to "Figure 143 and 144 of 8.5.2" | 1 |  |  | Clause 7.3 | Approved | 20 | 0 | Counter. Changed to "Figure 143 and 144 of 8.5.2" | 1
LB87 | 557 | Marshall, Bill | Marshall/027 | 7.3.2.46 | 17 | 17.13 | E | N | 17.13 | 7.3.2.46 | E | Bad cross-reference | Change to "Figure 143 and Figure 144" | Counter. Changed to "Figure 143 and 144 of 8.5.2" | 1 |  |  | Clause 7.3 | Approved | 20 | 0 | Counter. Changed to "Figure 143 and 144 of 8.5.2" | 1
LB79 | 558 | Olson, Tim | Olson/43 LB79/658 LB82/665 | 7.3.2.44 | 22 | 7 | T | Y | 17.17 | 7.3.2.47 | T | In all the places that this Time interval is included it is abbreviated as TIE however TIE is not in abbreviations nor is it indicated in this section that this IE it the TIE. | Update this section to indicated that the Time interveral information element is the TIE. | (resolution to this comment agreed as part of LB79) Accepted. Acronym added for TIE being Timeout Interval Information Element. | 79 |  |  | Clause 7.3 | Approved | 20 | 0 | (resolution to this comment agreed as part of LB79) Accepted. Acronym added for TIE being Timeout Interval Information Element. | 79
LB79 | 559 | Olson, Tim | Olson/44 LB79/659 LB82/666 | 7.3.2.44 | 22 | 7 | T | Y | 17.17 | 7.3.2.47 | T | This element does not seem to be a time interval and appears to be a timeout. Interval would indicate that the time value will be repeated over and over. Even in the case where it is a key lifetime the key will get re-established again and include a new time interval for the next time period. | Change the name to be Timeout value or Timeout period or Timeout duration. | (resolution to this comment agreed as part of LB79) Accepted. Changed to "Timeout interval". Still use the acronym TIE as "Timeout interval information element" | 79 |  |  | Clause 7.3 | Approved | 20 | 0 | (resolution to this comment agreed as part of LB79) Accepted. Changed to "Timeout interval". Still use the acronym TIE as "Timeout interval information element" | 79
LB87 | 560 | Hayes, Kevin | Hayes/10 | 7.3.2.47 | 17 | 57 | E | Y | 17.57 | 7.3.2.47 | T | It is stated the value of zero is reserved when describing the Key Lifetime. But elsewhere it is specified that the Key Lifetime is to match the lifetime of the PMK, unless the Key Lifetime is nonzero. | Remove sentence, "For the Key Lifetime, the value of zero is reserved." | Counter. Key Lifetime value of zero changed to mean infinite. Text changes in 11-06-1745. | 5 | 60 |  | Clause 7.3 | Approved | 20 | 0 | Counter. Key Lifetime value of zero changed to mean infinite. Text changes in 11-06-1745. | 5 | 60
LB82 | 561 | Walker, Jesse | Walker/142 LB82/682 | 7.3.2.46 | 35 | 59 | T | Y | 17.57 | 7.3.2.47 | T | The key lifetime interval value 0 is allowed but does not make sense. It is standard to either exclude it or use this value to represent "forever". Note that cryptographic keys should never last forever. (page/line nos wrt to the red-line draft) | Specify what value 0 represents or else exclude it | (resolution to this comment agreed as part of LB82) Accepted. For the Reassociation Deadline interval, the value is between 1000 and 65535. For the Key Lifetime interval, a value of zero is reserved. This information appears in the MIB definition of these variables. | 82 |  |  | Clause 7.3 | Approved | 20 | 0 | (resolution to this comment agreed as part of LB82) Accepted. For the Reassociation Deadline interval, the value is between 1000 and 65535. For the Key Lifetime interval, a value of zero is reserved. This information appears in the MIB definition of these variables. | 82
LB87 | 562 | Kumar, Rajneesh | Kumar/12 | 7.3.2.48 | 18 | 1 | T | Y | 18.01 | 7.3.2.48 | T | The RIC is an overly complex construction for what is basically a TSPEC request. I propose to simplify the resource reservation request construction by allowing the TSPECs to be embedded directly into the Re-association request/response, FT Action Request/Response, Auth Req/ Response ( together with TCLAS and other auxillary IEs ). This will simplify parsing and make implementations more likely to be compatible. | Remove the notion of RIC from the draft. Just mention that TSPECs will be inserted in the messages. Multiple TSPECs in the message can be parsed assuming a AND relationship between them. The Status field of the message carrying the TSPECS can be used to reflect the acceptence or rejection of TSPECS in the response message. | This comment was ruled out of order according to the criteria for valid comments in the IEEE SA Operating Procedures, 14 November 2006. See 11-06-1766-01-000r-chair-ruling.doc. | 6 | 99 |  | Clause 7.3 | Approved | 20 | 0 | This comment was ruled out of order according to the criteria for valid comments in the IEEE SA Operating Procedures, 14 November 2006. See 11-06-1766-01-000r-chair-ruling.doc. | 6 | 99
LB82 | 563 | Moorti, Rajendra | Moorti/16 LB82/688 | 7.3.2.46 | 23 | 56 | T | Y | 18.01 | 7.3.2.48 | T | Defining unique IEs for RRIE and RDIE wastes a scarce resource (IE IDs) and is unnecessary. | Combine RRIE and RDIE. | (resolution to this comment agreed as part of LB82) Accepted. Text changes in 11-06-0903-02. | 82 |  |  | Clause 7.3 | Approved | 20 | 0 | (resolution to this comment agreed as part of LB82) Accepted. Text changes in 11-06-0903-02. | 82
LB82 | 564 | Ptasinski, Henry | Ptasinski/17 LB82/689 | 7.3.2.46 | 23 | 56 | T | Y | 18.01 | 7.3.2.48 | T | Defining unique IEs for RRIE and RDIE wastes a scarce resource (IE IDs) and is unnecessary. | Combine RRIE and RDIE. | (resolution to this comment agreed as part of LB82) Accepted. Text changes in 11-06-0903-02. | 82 |  |  | Clause 7.3 | Approved | 20 | 0 | (resolution to this comment agreed as part of LB82) Accepted. Text changes in 11-06-0903-02. | 82
LB82 | 565 | Walker, Jesse | Walker/143 LB82/685 | 7.3.2.47 | 36 | 1 | T | Y | 18.01 | 7.3.2.48 | T | This section is mixing concerns. The standard is already spaghetti; why do we need to make the problem worse? (page/line nos wrt to the red-line draft) | Rename this section "RIC_Root information element" and rewrite to describe at most one information element. The text describing how to combine the RIC_ROOT and RIC_DATA information element to form the RIC deserves its own clause, perhaps a new clause 7.5. If 7.5 is it, then move lines 4-6, and 28-65 there, along with lines 1-29 on the next page. | (resolution to this comment agreed as part of LB82) Accepted in part. Use of single fourth-level subclause (7.3.2.46) for two information elements was approved by WG editor. Examples in 7.3.2.46 moved to 8A.7. | 82 |  |  | Clause 7.3 | Approved | 20 | 0 | (resolution to this comment agreed as part of LB82) Accepted in part. Use of single fourth-level subclause (7.3.2.46) for two information elements was approved by WG editor. Examples in 7.3.2.46 moved to 8A.7. | 82
LB82 | 566 | Walker, Jesse | Walker/148 LB82/694 | 7.3.2.47 | 36 | 18 | T | Y | 18.01 | 7.3.2.48 | T | "Two IE types…" Why are types other than the RIC being defined in this section? Why aren't these two new types defined in their own clause? Clause 7.3.2 exists to define information elements, not how they are used. (page/line nos wrt to the red-line draft) | Revise 7.3.2.47 from scratch. It is not defining a single information element, so is not written appropriately to be in clause 7.3.2 | (resolution to this comment agreed as part of LB82) Rejected. Use of single fourth-level subclause (7.3.2.46) for two information elements was approved by WG editor. | 82 |  |  | Clause 7.3 | Approved | 20 | 0 | (resolution to this comment agreed as part of LB82) Rejected. Use of single fourth-level subclause (7.3.2.46) for two information elements was approved by WG editor. | 82
LB82 | 567 | Walker, Jesse | Walker/149 LB82/695 | 7.3.2.47 | 36 | 24 | T | Y | 18.01 | 7.3.2.48 | T | The description of the RIC_DATA information element does not belong in a section devoted to describing the RIC_ROOT information element (page/line nos wrt to the red-line draft) | Move the definition of the RIC_DATA information element into its own section | (resolution to this comment agreed as part of LB82) Rejected. Use of single fourth-level subclause (7.3.2.46) for two information elements was approved by WG editor. | 82 |  |  | Clause 7.3 | Approved | 20 | 0 | (resolution to this comment agreed as part of LB82) Rejected. Use of single fourth-level subclause (7.3.2.46) for two information elements was approved by WG editor. | 82
LB82 | 568 | Walker, Jesse | Walker/146 LB82/692 | 7.3.2.47 | 36 | 6 | T | Y | 18.03 | 7.3.2.48 | T | Perhaps it would be useful to insert a sentence at the end of the first paragraph "A RIC marks the beginning of a chain of one or more information elements specifying resource requests. That is, it would be nice to know the function explicitly rather than requiring the reader to deduce its function from the following text (page/line nos wrt to the red-line draft) | Add a sentence to the first paragraph giving the explicit function of the RIC, e.g., perhaps the one that is found on line 28. This information belongs in its own clause, e.g., clause 7.5 | (resolution to this comment agreed as part of LB82) Accepted. Such a sentence added to beginning of 7.3.2.46. Examples moved to 8A.7. | 82 |  |  | Clause 7.3 | Approved | 20 | 0 | (resolution to this comment agreed as part of LB82) Accepted. Such a sentence added to beginning of 7.3.2.46. Examples moved to 8A.7. | 82
LB82 | 569 | Kuehnel, Thomas | Kuehnel/17 LB82/687 | 7.3.2.46 | 23 | 54 | T | Y | 18.08 | 7.3.2.48 | T | there is no size limitation given for the RIC. There should be some limit in number of Iest o allow for effcient and *fast* processing at the AP | limit the number of RDIEs to two resource requests, | (resolution to this comment agreed as part of LB82) Rejected. (1) Normative text can't appear in clause 7. (2) Limiting the number of TSPECs is not an effective measure, since a single TSPEC can require a large amount of processing. (3) 11r has the bit in the MDIE to require the STA to perform a reservation in advance of reassociation if the AP has concerns about processing deadlines. | 82 |  |  | Clause 7.3 | Approved | 20 | 0 | (resolution to this comment agreed as part of LB82) Rejected. (1) Normative text can't appear in clause 7. (2) Limiting the number of TSPECs is not an effective measure, since a single TSPEC can require a large amount of processing. (3) 11r has the bit in the MDIE to require the STA to perform a reservation in advance of reassociation if the AP has concerns about processing deadlines. | 82
LB87 | 570 | Sood, Kapil | Sood/166 | 7.3.2.46 | 23 | 58 | T | N | 18.08 | 7.3.2.48 | T | IN first paragraph of the RIC, add some text around RIC confirmation. | Suggested | (resolution to this comment agreed as part of LB82) Accepted in principle. Text describing a confirmation RIC added to 8A.7 with the examples. | 82 |  |  | Clause 7.3 | Approved | 20 | 0 | (resolution to this comment agreed as part of LB82) Accepted in principle. Text describing a confirmation RIC added to 8A.7 with the examples. | 82
LB82 | 571 | Walker, Jesse | Walker/159 LB82/714 | 7.3.2.47.1 | 37 | 48 | T | Y | 18.28 | 7.3.2.48 | T | "…contain a value…" Grammar; there is only one value 2 (page/line nos wrt to the red-line draft) | "…contain the value…" | (resolution to this comment agreed as part of LB82) Accepted in principle. Subclause 7.3.2.46.1 removed by 11-06-0903-02. | 82 |  |  | Clause 7.3 | Approved | 20 | 0 | (resolution to this comment agreed as part of LB82) Accepted in principle. Subclause 7.3.2.46.1 removed by 11-06-0903-02. | 82
LB87 | 572 | Hayes, Kevin | Hayes/11 | 7.3.2.48 | 18 | 31 | T | Y | 18.31 | 7.3.2.48 | T | "It is used in the response to refer to a specific resource request." This sentence is not explicit enough. It should be clear that the transmitter shall give a unique identifer, and the responder shall echo that exact value back to the transmitter. | Completely specify the semantics of the request-response identifiers. | Accepted. The complete semantics of the request-response identifiers are given in 8A.8.3.1 (for the request) and 8A.8.3.2 (for the response). Clause 7 is not the proper place for normative behavior. | 1 | 14 |  | Clause 7.3 | Approved | 20 | 0 | Accepted. The complete semantics of the request-response identifiers are given in 8A.8.3.1 (for the request) and 8A.8.3.2 (for the response). Clause 7 is not the proper place for normative behavior. | 1 | 14
LB79 | 573 | Olson, Tim | Olson/47 LB79/662 LB82/724 | 7.3.2.45.2 | 24 | 25 | T | Y | 18.31 | 7.3.2.48 | T | The Sequence Number field does not seem to be a sequence number but instead is a unique identifier. Name it appropriately. | Change Sequence Number to be RDIE identifier. | (resolution to this comment agreed as part of LB79) Accepted. Also changed in 8A.6 | 79 |  |  | Clause 7.3 | Approved | 20 | 0 | (resolution to this comment agreed as part of LB79) Accepted. Also changed in 8A.6 | 79
LB87 | 574 | Stevens, Fabrice | Stevens/12 | 7.3.2.48 | 18 | 31 | T | Y | 18.31 | 7.3.2.48 | T | RDIE has to be specific to a requesting station. Otherwise, a malicious station may obtain the legitimate station's resources. | suggest adding "The AP shall bind the RDIE Identifiers to the SPA of the station using them" after "It is used in the response to refer to a specific resource allocation request". | Counter. Normative language is not appropriate in clause 7. Added "The AP binds the RDIE identifiers to the MAC address of the STA using them." | 1 | 14 |  | Clause 7.3 | Approved | 20 | 0 | Counter. Normative language is not appropriate in clause 7. Added "The AP binds the RDIE identifiers to the MAC address of the STA using them." | 1 | 14
LB82 | 575 | Kandala, Srinivas | Kandala/13 LB82/736 | 7.3.2.47.2 |  |  | T | Y | 18.34 | 7.3.2.48 | T | Figure 113S appears to indicate that an RDIE may contain one or more Auxillary IEs (TCLAS, TLCAS Processing). However, there is a TSPEC IE Count. But this may be followed by TCLAS. However, perhaps there is not even a need for the TSPEC IE Count field at all because each of the following elements are IEs which have Element ID and length which are sufficient to parse the entire (composite) RDIE. Having TSPEC IE Count does not add any new information. | Make the bits designated for TSPEC IE Count reserved | (resolution to this comment agreed as part of LB82) Rejected. The count is essential in the rsponse, to indicate whether a suggested TSPEC is included with a failed response. A count of resource descriptors in the request is useful to provide better error checking and to assist in parsing the RIC. | 82 |  |  | Clause 7.3 | Approved | 20 | 0 | (resolution to this comment agreed as part of LB82) Rejected. The count is essential in the rsponse, to indicate whether a suggested TSPEC is included with a failed response. A count of resource descriptors in the request is useful to provide better error checking and to assist in parsing the RIC. | 82
LB82 | 576 | Kuehnel, Thomas | Kuehnel/19 LB82/737 | 7.3.2.46 | 26 | 24 | T | Y | 18.34 | 7.3.2.48 | T | Why are auxialiary Ies not counted? | auxialary Ies should be counted. | (resolution to this comment agreed as part of LB82) Accepted in principle. Enumeration of all possible resource types included in a table and procedures in 7.3.2.46 and 8A.7, and the possible information elements that may be used to describe them. This removes any ambiguity about the number of information elements present in the frame. Text changes in 11-06-0560-01 | 82 |  |  | Clause 7.3 | Approved | 20 | 0 | (resolution to this comment agreed as part of LB82) Accepted in principle. Enumeration of all possible resource types included in a table and procedures in 7.3.2.46 and 8A.7, and the possible information elements that may be used to describe them. This removes any ambiguity about the number of information elements present in the frame. Text changes in 11-06-0560-01 | 82
LB82 | 577 | Walker, Jesse | Walker/171 LB82/738 | 7.3.2.47.2 | 39 | 2 | T | Y | 18.34 | 7.3.2.48 | T | "Auxiliary IEs are not included in the Resource Count." How is the correct number of "Auxiliary IEs" determined? (page/line nos wrt to the red-line draft) | Either specify a deterministic way for the receiver to know how many "Auxiliary IEs" are present, or else remove the "Auxiliary IE" feature | (resolution to this comment agreed as part of LB82) Accepted. Enumeration of all possible resource types included in a table and procedures in 7.3.2.46 and 8A.7, and the possible information elements that may be used to describe them. Text contained in 11-06-0560-01 | 82 |  |  | Clause 7.3 | Approved | 20 | 0 | (resolution to this comment agreed as part of LB82) Accepted. Enumeration of all possible resource types included in a table and procedures in 7.3.2.46 and 8A.7, and the possible information elements that may be used to describe them. Text contained in 11-06-0560-01 | 82
LB87 | 578 | Marshall, Bill | Marshall/028 | 7.3.2.48 | 18 | 18.35 | E | N | 18.35 | 7.3.2.48 | E | missing paragraph break | Insert paragraph break before "The Status field" | Accepted | 1 |  |  | Clause 7.3 | Approved | 20 | 0 | Accepted | 1
LB87 | 579 | Hayes, Kevin | Hayes/12 | 7.3.2.48 | 18 | 37 | E | Y | 18.36 | 7.3.2.48 | E | Instead of the sentence, "It is ignored in request messages…", simply use the canonical phrasing already used in other places in the standard: "These bits are set to zero on transmission and ignored upon reception." | Make the standard more consistent by implementing the suggested sentence. | Counter. Changed to "The Status field shall be set to zero when the RDIE is included in request messages, and ignored upon receipt." | 1 |  |  | Clause 7.3 | Approved | 20 | 0 | Counter. Changed to "The Status field shall be set to zero when the RDIE is included in request messages, and ignored upon receipt." | 1
LB87 | 580 | Malinen, Jouni | Malinen/017 | 7.3.2.48 | 18 | 37 | E | N | 18.37 | 7.3.2.48 | E | Somewhat confusing sentence about something being both ignored and set to zero. | Replace “It is ignored in request messages, and shall be set to zero in requests.” with “It is ignored in received request messages, and shall be set to zero in transmitted requests.” | Counter. Changed to "The Status field shall be set to zero when the RDIE is included in request messages, and ignored upon receipt." | 1 |  |  | Clause 7.3 | Approved | 20 | 0 | Counter. Changed to "The Status field shall be set to zero when the RDIE is included in request messages, and ignored upon receipt." | 1
LB87 | 581 | Stanley, Dorothy | Stanley/020 | 7.3.2.48 | 18 | 37 | T | Y | 18.37 | 7.3.2.48 | E | Last sentence is either incorrect or awkwardly worded. | Change from "It is ignored in request messages and shall be set to zero in requests" to "The Status field shall be set to zero when the RDIE is included in request messages, and ignored upon receipt." | Accepted | 1 |  |  | Clause 7.3 | Approved | 20 | 0 | Accepted | 1
LB87 | 582 | Stephens, Adrian | Stephens/21 | 7.3.2.49 |  |  | E | N | 18.37 | 7.3.2.48 | E | "It is ignored in request messages, and shall be set to zero in requests". This is the definition of what "reserved" is, there is no need to repeat is. | Replace the quoted sentence with "it is reserved in request messages". | Counter. Changed to "The Status field shall be set to zero when the RDIE is included in request messages, and ignored upon receipt." | 1 |  |  | Clause 7.3 | Approved | 20 | 0 | Counter. Changed to "The Status field shall be set to zero when the RDIE is included in request messages, and ignored upon receipt." | 1
LB82 | 583 | Walker, Jesse | Walker/170 LB82/733 | 7.3.2.47.2 | 38 | 65 | T | Y | 18.37 | 7.3.2.48 | T | "...and shall be set to zero." (page/line nos wrt to the red-line draft) | "…and shall be set to zero in requests." | (resolution to this comment agreed as part of LB82) Accepted | 82 |  |  | Clause 7.3 | Approved | 20 | 0 | (resolution to this comment agreed as part of LB82) Accepted | 82
LB82 | 584 | Ciotti, Frank | Ciotti/46 LB82/742 | 7.3.2.47 | 26 | 33 | T | Y | 18.38 | 7.3.2.xx | T | I'm not sure why the word "Security" is capitalized here, but I assume it's referring to an RSN. | Change to "…Fast BSS Transition and RSN are enabled." | (resolution to this comment agreed as part of LB82) Accepted in principle. Sub-clause deleted by another comment. | 82 |  |  | Clause 7.3 | Approved | 20 | 0 | (resolution to this comment agreed as part of LB82) Accepted in principle. Sub-clause deleted by another comment. | 82
LB82 | 585 | Emeott, Stephen | Emeott/20 LB82/752 | 7.3.2.47 | 26 | 57 | T | Y | 18.38 | 7.3.2.xx | T | The statement "When the frame does not contain a MIC Extent prior to the EAPKIE, then the frame is considered invalid" seems to indicate that a MIC Extent is always required when an EAPKIE is present. However, the MIC Extent IE is not required in Fast BSS Transition Request or Response frames, both of which include the EAPKIE. | Change the statement to: "If cryptographic protection is required and the MIC can not be calculated because the frame does not contain a MIC Extent prior to the EAPKIE, then the frame is considered invalid." | (resolution to this comment agreed as part of LB82) Accepted in principle. Sub-clause deleted by another comment. | 82 |  |  | Clause 7.3 | Approved | 20 | 0 | (resolution to this comment agreed as part of LB82) Accepted in principle. Sub-clause deleted by another comment. | 82
LB79 | 586 | Kuehnel, Thomas | Kuehnel/15 LB79/1003 LB82/725 | 7.3.2.45.2 | 24 | 36 | T | Y | 18.38 | 7.3.2.48 | T | Having mandatory and optional Tspecs introduce complexity and can not be properly supported by applications. There is no mechanism in place to replace an optional Tspec in case of resource shortage once the optional Tspec was accepted. | remove bit 0 from table 31m | (resolution to this comment agreed as part of LB82) Accepted | 79 |  |  | Clause 7.3 | Approved | 20 | 0 | (resolution to this comment agreed as part of LB82) Accepted | 79
LB79 | 587 | Kuehnel, Thomas | Kuehnel/16 LB79/1004 LB82/726 | 7.3.2.45.2 | 24 | 48-52 | T | Y | 18.38 | 7.3.2.48 | T | Having mandatory and optional Tspecs introduce complexity and can not be properly supported by applications. There is no mechanism in place to replace an optional Tspec in case of resource shortage once the optional Tspec was accepted. | remove lines 48-52 | (resolution to this comment agreed as part of LB82) Accepted. Text changes in 11-06-0791-01. | 79 |  |  | Clause 7.3 | Approved | 20 | 0 | (resolution to this comment agreed as part of LB82) Accepted. Text changes in 11-06-0791-01. | 79
LB79 | 588 | Olson, Tim | Olson/46 LB79/661 LB82/715 | 7.3.2.45.1 | 23 | 65 | T | Y | 18.38 | 7.3.2.48 | T | Isn't the identifier expected to be unique rather than arbitrary? Is is ok to use the same value every time? | Change the "arbitrary" to be "a unique value for each RIC" | (resolution to this comment agreed as part of LB82) Accepted in principle. Subclause 7.3.2.46.1 removed by 11-06-0903-02. | 79 |  |  | Clause 7.3 | Approved | 20 | 0 | (resolution to this comment agreed as part of LB82) Accepted in principle. Subclause 7.3.2.46.1 removed by 11-06-0903-02. | 79
LB87 | 589 | Sood, Kapil | Sood/167 | 7.3.2.46 | 24 | 30 | T | N | 18.38 | 7.3.2.48 | T | How is an "Auxiliary IE" defined? Is there a universe of IEs that are "descriptive" Ies, which are different than Resource IEs? Justify usage and then add this complexity? No way to speficify the number of Auxilliary Ies in the RIC? | Remove "Auxilliary" Ies | (resolution to this comment agreed as part of LB82) Accepted in principle. The term "Auxiliary IE" has been removed, and the concepts are in place with the "Resource Descriptor" with a specification in a table in 8A.7 of what the current available IEs may be. | 82 |  |  | Clause 7.3 | Approved | 20 | 0 | (resolution to this comment agreed as part of LB82) Accepted in principle. The term "Auxiliary IE" has been removed, and the concepts are in place with the "Resource Descriptor" with a specification in a table in 8A.7 of what the current available IEs may be. | 82
LB87 | 590 | Sood, Kapil | Sood/168 | 7.3.2.46 | 24 | 30 | T | N | 18.38 | 7.3.2.48 | T | Decribe examples of Resource responses in RIC responses, and RIC confirms | Suggested | (resolution to this comment agreed as part of LB82) Accepted. Text changes contained in 11-06-0561-00 | 82 |  |  | Clause 7.3 | Approved | 20 | 0 | (resolution to this comment agreed as part of LB82) Accepted. Text changes contained in 11-06-0561-00 | 82
LB87 | 591 | Sood, Kapil | Sood/169 | 7.3.2.46.1 | 25 | 37 | T | N | 18.38 | 7.3.2.48 | T | The RDIE count in the RIC resource request and corresponding RIC response must match. | Suggested, or otherwise, how does it know it is not an error condition. | (resolution to this comment agreed as part of LB82) Rejected. Clause 7 does not contain procedures. Procedures are specified in clause 8A. See 8A.7.2. Also, there are valid cases (where the resource allocation fails) resulting in fewer RDIEs in the response than were in the request. | 82 |  |  | Clause 7.3 | Approved | 20 | 0 | (resolution to this comment agreed as part of LB82) Rejected. Clause 7 does not contain procedures. Procedures are specified in clause 8A. See 8A.7.2. Also, there are valid cases (where the resource allocation fails) resulting in fewer RDIEs in the response than were in the request. | 82
LB87 | 592 | Sood, Kapil | Sood/170 | 7.3.2.46 | 24 | 43 | T | N | 18.38 | 7.3.2.48 | T | Not mentioned anywhere that which resource within an RDIE got accepted? | Either specify a resource Id within an RDIE, or eliminate this undesired complexity and have an RDIE specify just one Resource IE. This way an RDIE identifier can point to a specific resource IE. In a response, the RDIE sufficiently indicates the resource IE. Or, send back the accepted resource IE, which is also help simplify the control bits, by removing the "confirm" bit. | (resolution to this comment agreed as part of LB82) Rejected. Clause 7 does not contain procedures. Procedures are specified in clause 8A. The accepted resource IE is returned in the RIC response. See 8A.7.2. | 82 |  |  | Clause 7.3 | Approved | 20 | 0 | (resolution to this comment agreed as part of LB82) Rejected. Clause 7 does not contain procedures. Procedures are specified in clause 8A. The accepted resource IE is returned in the RIC response. See 8A.7.2. | 82
LB87 | 593 | Sood, Kapil | Sood/171 | 7.3.2.46 | 26 | 15 | T | Y | 18.38 | 7.3.2.48 | T | Expolicitly specify drivign usages of the Mandatory and Optional processing of RDIEs, and why are they justified in keeping this complexity. | Suggest removing the mandatory/optional RDIE processing (Bit B0 in Figure 113Y), and AP should always treat requests from STA as mandatory. Simplified logic has a greater chance of interoperability testing. | (resolution to this comment agreed as part of LB82) Accepted. Text changes in 11-06-0791-01. Also in penultimate paragraphs of 8A.4.1 and 8A.4.2 changed "resources shall be reserved" to "resources identified in the RIC response with status bit zero shall be reserved". | 82 |  |  | Clause 7.3 | Approved | 20 | 0 | (resolution to this comment agreed as part of LB82) Accepted. Text changes in 11-06-0791-01. Also in penultimate paragraphs of 8A.4.1 and 8A.4.2 changed "resources shall be reserved" to "resources identified in the RIC response with status bit zero shall be reserved". | 82
LB87 | 594 | Sood, Kapil | Sood/172 | 7.3.2.46 | 26 | 16 | T | N | 18.38 | 7.3.2.48 | T | The logic in the sentence "If the mandatory bit is set to 0, and …. Remainder of the RIC" contradicts the "AND" processing logic specified in the RIC RDIE processing. | Suggest removing the mandatory/optional RDIE processing (Bit B0 in Figure 113Y), and AP should always treat requests from STA as mandatory. Simplified logic has a greater chance of interoperability testing. | (resolution to this comment agreed as part of LB82) Accepted. Text changes in 11-06-0791-01. Also in penultimate paragraphs of 8A.4.1 and 8A.4.2 changed "resources shall be reserved" to "resources identified in the RIC response with status bit zero shall be reserved". | 82 |  |  | Clause 7.3 | Approved | 20 | 0 | (resolution to this comment agreed as part of LB82) Accepted. Text changes in 11-06-0791-01. Also in penultimate paragraphs of 8A.4.1 and 8A.4.2 changed "resources shall be reserved" to "resources identified in the RIC response with status bit zero shall be reserved". | 82
LB87 | 595 | Sood, Kapil | Sood/173 | 7.3.2.47 | 26 | 32 | E | N | 18.38 | 7.3.2.48 | E | The EAPK IE is also present in Authentication Frames | Include auth frames in the list | (resolution to this comment agreed as part of LB82) Accepted in principle. Sub-clause deleted by another comment. | 82 |  |  | Clause 7.3 | Approved | 20 | 0 | (resolution to this comment agreed as part of LB82) Accepted in principle. Sub-clause deleted by another comment. | 82
LB87 | 596 | Sood, Kapil | Sood/174 | 7.3.2.47 | 26 | 57 | E | N | 18.38 | 7.3.2.48 | E | Add "integrity" between "cryptographic protection", to read "cryptographic integrity protection" | Suggested | (resolution to this comment agreed as part of LB82) Accepted in principle. Sub-clause deleted by another comment. | 82 |  |  | Clause 7.3 | Approved | 20 | 0 | (resolution to this comment agreed as part of LB82) Accepted in principle. Sub-clause deleted by another comment. | 82
LB82 | 597 | Sood, Kapil | Sood/051 LB82/728 | 7.3.2.46 | 26 | 15 | T | Y | 18.38 | 7.3.2.48 | T | Expolicitly specify drivign usages of the Mandatory and Optional processing of RDIEs, and why are they justified in keeping this complexity. | Suggest removing the mandatory/optional RDIE processing (Bit B0 in Figure 113Y), and AP should always treat requests from STA as mandatory. Simplified logic has a greater chance of interoperability testing. | (resolution to this comment agreed as part of LB82) Accepted. Text changes in 11-06-0791-01. Also in penultimate paragraphs of 8A.4.1 and 8A.4.2 changed "resources shall be reserved" to "resources identified in the RIC response with status bit zero shall be reserved". | 82 |  |  | Clause 7.3 | Approved | 20 | 0 | (resolution to this comment agreed as part of LB82) Accepted. Text changes in 11-06-0791-01. Also in penultimate paragraphs of 8A.4.1 and 8A.4.2 changed "resources shall be reserved" to "resources identified in the RIC response with status bit zero shall be reserved". | 82
LB82 | 598 | Walker, Jesse | Walker/160 LB82/716 | 7.3.2.47.1 | 37 | 50 | T | Y | 18.38 | 7.3.2.48 | T | "...that shall be unique among outstanding resource allocation requests at a STA" This seems unrealistic, given that the field is only one octet in length. (page/line nos wrt to the red-line draft) | "…that shall be unique among outstanding resource allocation requests between the STA and a BSSID." | (resolution to this comment agreed as part of LB82) Accept in principle. Subclause 7.3.2.46.1 removed by 11-06-0903-02. Since only one reservation is permitted for the STA at any single AP, there is no confusion and no need for the STA to identify the proper previous reservation. Field deleted from this information element. Text in 8A.7 regarding this field deleted (in second and tenth paragraphs of 8A.7.2.1 and seventh paragraph of 8A.7.2.2). | 82 |  |  | Clause 7.3 | Approved | 20 | 0 | (resolution to this comment agreed as part of LB82) Accept in principle. Subclause 7.3.2.46.1 removed by 11-06-0903-02. Since only one reservation is permitted for the STA at any single AP, there is no confusion and no need for the STA to identify the proper previous reservation. Field deleted from this information element. Text in 8A.7 regarding this field deleted (in second and tenth paragraphs of 8A.7.2.1 and seventh paragraph of 8A.7.2.2). | 82
LB82 | 599 | Walker, Jesse | Walker/161 LB82/717 | 7.3.2.47.1 | 37 | 50 | T | Y | 18.38 | 7.3.2.48 | T | "…that shall be unique among outstanding resource allocation requests at a STA" implies that there is an external method to verify what the STA considers an "outstanding request" (page/line nos wrt to the red-line draft) | Define "outstanding request" in a way that is externally verifiable, or else change the language to something that is either not normative or is at least measurable | (resolution to this comment agreed as part of LB82) Accept in principle. Subclause 7.3.2.46.1 removed by 11-06-0903-02. Since only one reservation is permitted for the STA at any single AP, there is no confusion and no need for the STA to identify the proper previous reservation. Field deleted from this information element. Text in 8A.7 regarding this field deleted (in second and tenth paragraphs of 8A.7.2.1 and seventh paragraph of 8A.7.2.2). | 82 |  |  | Clause 7.3 | Approved | 20 | 0 | (resolution to this comment agreed as part of LB82) Accept in principle. Subclause 7.3.2.46.1 removed by 11-06-0903-02. Since only one reservation is permitted for the STA at any single AP, there is no confusion and no need for the STA to identify the proper previous reservation. Field deleted from this information element. Text in 8A.7 regarding this field deleted (in second and tenth paragraphs of 8A.7.2.1 and seventh paragraph of 8A.7.2.2). | 82
LB82 | 600 | Walker, Jesse | Walker/166 LB82/723 | 7.3.2.47.2 | 38 | 19 | T | Y | 18.38 | 7.3.2.48 | E | "…contain a value…" Grammar; there is only one value 2 (page/line nos wrt to the red-line draft) | "…contain the value…" | (resolution to this comment agreed as part of LB82) Accepted | 82 |  |  | Clause 7.3 | Approved | 20 | 0 | (resolution to this comment agreed as part of LB82) Accepted | 82
LB82 | 601 | Walker, Jesse | Walker/169 LB82/730 | 7.3.2.47.2 | 38 | 58 | T | Y | 18.38 | 7.3.2.48 | T | "...needs to be allocatable/allocated…" What does this mean? (page/line nos wrt to the red-line draft) | Please clarify | (resolution to this comment agreed as part of LB82) Accepted in principle. Paragraph deleted by 11-06-0791-01. | 82 |  |  | Clause 7.3 | Approved | 20 | 0 | (resolution to this comment agreed as part of LB82) Accepted in principle. Paragraph deleted by 11-06-0791-01. | 82
LB82 | 602 | Walker, Jesse | Walker/174 LB82/744 | 7.3.2.48 | 39 | 11 | T | Y | 18.38 | 7.3.2.xx | T | "The format for this information element is defined in Figure 113Z" (page/line nos wrt to the red-line draft) | "Figure 113Z depicts the format of this information element." | (resolution to this comment agreed as part of LB82) Accepted in principle. Sub-clause deleted by another comment. | 82 |  |  | Clause 7.3 | Approved | 20 | 0 | (resolution to this comment agreed as part of LB82) Accepted in principle. Sub-clause deleted by another comment. | 82
LB82 | 603 | Walker, Jesse | Walker/176 LB82/748 | 7.3.2.48 | 39 | 32 | T | Y | 18.38 | 7.3.2.xx | T | "…DataIEs…" is undefined (page/line nos wrt to the red-line draft) | Define it or replace it with defined terminology | (resolution to this comment agreed as part of LB82) Accepted in principle. This is an Editor goof. The term "DataIE" was removed in 8.5.2.2 in an earlier draft, and this usage not fixed. Sub-clause deleted by another comment. | 82 |  |  | Clause 7.3 | Approved | 20 | 0 | (resolution to this comment agreed as part of LB82) Accepted in principle. This is an Editor goof. The term "DataIE" was removed in 8.5.2.2 in an earlier draft, and this usage not fixed. Sub-clause deleted by another comment. | 82
LB87 | 604 | Cam-Winget, Nancy | Cam-Winget/34 | 7.3.2.49 | 18 | 40 | T | Y | 18.39 | 7.3.2.49 | T | NASIDIE is defined in this clause but never referenced anywhere else. What is the rationale for its inclusion in TGr? | Please remove this clause from the draft. | Accepted | 5 | 37 |  | Clause 7.3 | Approved | 20 | 0 | Accepted | 5 | 37
LB87 | 605 | Conner, W Steven | Conner/10 | 7.3.2.49 | 18 | 39-57 | T | Y | 18.39 | 7.3.2.49 | T | The NAS-ID is mentioned in several places throughout the draft, but I can't find a definition. This clause defines an IE that carries the NAS-ID, but does not specify the format or contents of the NAS-ID. Is this a text string similar to an SSID, or is it an integer value similar to a BSSID? Also, it is unclear how the NAS-ID is defined and/or assigned. NAS-ID needs to be clearly defined before the draft is complete. | Clearly define NAS-ID and add a reference in this clause. | Counter. NAS-ID deleted. | 5 | 37 |  | Clause 7.3 | Approved | 20 | 0 | Counter. NAS-ID deleted. | 5 | 37
LB87 | 606 | Malinen, Jouni | Malinen/018 | 7.3.2.49 | 18 | 57 | T | Y | 18.39 | 7.3.2.49 | T | “NAS-ID” is used here (and elsewhere in the draft for that matter) without clear definition of what exactly it is or a reference to where it is coming from. | Define NAS-ID somewhere or add a reference to an external document defining it. Since IEEE 802.11 is not limited to using RADIUS, RFC 2865 may not be the solution for this, but it could be mentioned as an example. Though, RFC 2865 uses term NAS-Identifier, not NAS-ID. | Counter. NAS-ID deleted. | 5 | 37 |  | Clause 7.3 | Approved | 20 | 0 | Counter. NAS-ID deleted. | 5 | 37
LB87 | 607 | Marshall, Bill | Marshall/029 | 7.3.2.49 | 18 | 18.39 | T | Y | 18.39 | 7.3.2.49 | T | Adding a NAS-ID information element is excessive. It also serves no useful purpose, as any public identifier of the AP can be used equally well in the R1DIST and R1DISTV tokens. | Drop NAS-ID from Beacon and Probe Responses. Delete 7.3.2.49. Replace all uses of NAS-ID in 8.5A.6 with BSSID (33.21, 33.41, 33.58, 33.63, 34.09). Drop MIB variable dot11FTNASID. Delete final sentence of second paragraph of 8A.1.1. | Accepted | 5 | 30 |  | Clause 7.3 | Approved | 20 | 0 | Accepted | 5 | 30
LB87 | 608 | Marshall, Bill | Marshall/030 | 7.3.2.49 | 18 | 18.39 | E | N | 18.39 | 7.3.2.49 | E | There is no usage in the document of NASIDIE | Drop "(NASIDIE)" from the title of the clause | Counter. Clause 7.3.2.49 deleted | 5 |  |  | Clause 7.3 | Approved | 20 | 0 | Counter. Clause 7.3.2.49 deleted | 5
LB87 | 609 | Ohara, Bob | Ohara/26 | 7.3.2.49 | 18 | 40 | T | y | 18.39 | 7.3.2.49 | T | NASIDIE is defined in this clause but never referenced anywhere else. What is the rationale for its inclusion in TGr? | Remove this clause from the draft. | Duplicate comment. See #604 | 99 |  |  | Clause 7.3 | Approved | 20 | 0 | Duplicate comment. See #604 | 99
LB87 | 610 | Sood, Kapil | Sood/046 | 7.3.2.49 | 18 | 40 | T | Y | 18.39 | 7.3.2.49 | T | Why do we need a new IE for advertising NAS-ID. There are already too many IIs in this draft, and they are expensive to implement and test. Too many IEs indicate that the design has not been thought through. Moreover, it is not clear from REV-ma on what a NAS Id is? | First, add a reasonable definition and description of the NAS, and what this ID is suppossed to be. Next, This should be merged into the FTIE. Since the STA and AP can support either the backend key distribution or the 3-party protocol….a number of fields in the FTIE may be used. | Counter. NAS-ID deleted. | 5 | 37 |  | Clause 7.3 | Approved | 20 | 0 | Counter. NAS-ID deleted. | 5 | 37
LB87 | 611 | Marshall, Bill | Marshall/031 | 7.3.2.49 | 18 | 18.59 | T | N | 18.59 | 7.3.2.49 | T | Description is needed of NAS-ID | Add a description, or delete the clause | Accepted. Clause deleted | 5 | 37 |  | Clause 7.3 | Approved | 20 | 0 | Accepted. Clause deleted | 5 | 37
LB87 | 612 | Cam-Winget, Nancy | Cam-Winget/35 | 7.3.2.50 | 19 | 1 | T | Y | 19.01 | 7.3.2.50 | T | This element seems to be extraneous given that the 4-way handshake serves this purspose as well. What authentication is it conveying? What authorization is being granted? This definition is too loose and seems out of scope for 802.11 | Please remove this clause from the draft. | Accepted | 5 | 33 |  | Clause 7.3 | Approved | 20 | 0 | Accepted | 5 | 33
LB87 | 613 | Marshall, Bill | Marshall/032 | 7.3.2.50 | 19 | 19.01 | E | N | 19.01 | 7.3.2.50 | E | There is no usage in the doucment of R1DISTIE | Drop ("R1DISTIE)" from the title of the clause | Counter. Clause 7.3.2.50 deleted | 5 |  |  | Clause 7.3 | Approved | 20 | 0 | Counter. Clause 7.3.2.50 deleted | 5
LB87 | 614 | Ohara, Bob | Ohara/27 | 7.3.2.50 | 19 | 1 | T | Y | 19.01 | 7.3.2.50 | T | This element seems to be extraneous given that the 4-way handshake serves this purspose as well. What authentication is it conveying? What authorization is being granted? This definition is too loose and seems out of scope for 802.11 | Remove this clause from the draft. | Duplicate comment. See #612 | 99 |  |  | Clause 7.3 | Approved | 20 | 0 | Duplicate comment. See #612 | 99
LB87 | 615 | Sood, Kapil | Sood/047 | 7.3.2.50 | 19 | 1 | T | Y | 19.01 | 7.3.2.50 | T | Why are using IEs as if there was no implications to using them. They are in short supply within 802.11, are expensive to test and implement, require a protocol to add additonal error handling - and, indicates that the design has not been thought through. | Merge this IE fields within the FTIE, which is sent in all FT messages. | Counter. Clause 7.3.2.50 deleted | 5 | 5 |  | Clause 7.3 | Approved | 20 | 0 | Counter. Clause 7.3.2.50 deleted | 5 | 5
LB87 | 616 | Sood, Kapil | Sood/049 | 7.3.2.50 | 19 | 1 | T | Y | 19.01 | 7.3.2.50 | T | This IE is vague - It does not specifically say what elements are carried within the IE? All possibilities must be indicated clearly. | Indicate what data items can be carried wihtin this IE. | Counter. Clause 7.3.2.50 deleted | 5 | 30 |  | Clause 7.3 | Approved | 20 | 0 | Counter. Clause 7.3.2.50 deleted | 5 | 30
LB87 | 617 | Sood, Kapil | Sood/050 | 7.3.2.50 | 19 | 1 | T | Y | 19.2 | 7.3.2.50 | T | This IE says length is application specific - Why should 802.11 care about the application? Is the "application type" something that is negotiated between the STA and AP. If not, then is too broad and vague - Indicates that the 3-Party Protocol design has not been blended well into the draft. All possibilities must be indicated clearly. | Remove any application dependence and clearly indicate what data can be carried. | Counter. Clause 7.3.2.50 deleted | 5 | 30 |  | Clause 7.3 | Approved | 20 | 0 | Counter. Clause 7.3.2.50 deleted | 5 | 30
LB87 | 618 | Stephens, Adrian | Stephens/24 | 7.3.2.51 |  |  | E | Y | 19.2 | 7.3.2.50 | E | "The Length field shall be set to the length of the token". The element being described is an element. As such it inherits the syntax of an element regarding the length field. This specification is redundant and creates a duplication. | Remove this sentence. | Counter. Clause 7.3.2.50 deleted | 5 |  |  | Clause 7.3 | Approved | 20 | 0 | Counter. Clause 7.3.2.50 deleted | 5
LB87 | 619 | Stephens, Adrian | Stephens/25 | Generally |  |  | E | Y | 19.2 | General | E | There is unnecessary use of "shall" in clause 7. Generally "shall" describes a normative requirement on a functional entity, and relates to behaviour. When describing the encoding of frame formats, a simple declarative "is" is sufficient (Example from 7.3.2 of REVma D8.0: "The Length field specifies the number of octets in the Information field. See Figure 54."). Where a shall is necessary, consider moving the description of behaviour to an appropriate clause 9 or clause 11 location. | Review clause 7 and modify language or move normative description as described in the comment. | This comment was ruled out of order according to the criteria for valid comments in the IEEE SA Operating Procedures, 14 November 2006. See 11-06-1766-01-000r-chair-ruling.doc. | 6 | 99 |  | General | Approved | 1 | 0 | This comment was ruled out of order according to the criteria for valid comments in the IEEE SA Operating Procedures, 14 November 2006. See 11-06-1766-01-000r-chair-ruling.doc. | 6 | 99
LB87 | 620 | Cam-Winget, Nancy | Cam-Winget/36 | 7.3.2.50 | 19 | 20 | T | Y | 19.21 | 7.3.2.50 | T | What is a token? There is no definition for what a token provides. | Please remove this clause from the draft. | Accepted | 5 | 33 |  | Clause 7.3 | Approved | 20 | 0 | Accepted | 5 | 33
LB87 | 621 | Marshall, Bill | Marshall/033 | 7.3.2.50 | 19 | 19.21 | T | N | 19.21 | 7.3.2.50 | T | Description is needed of Token | Add "Token is the encrypted value (see 8A.5.1) of a concatenation of a 16-octet nonce (chosen by the STA), and the R1KH-ID. It is encoded following the conventions of 7.1.1" | Counter. Clause 7.3.2.50 deleted | 5 | 30 |  | Clause 7.3 | Approved | 20 | 0 | Counter. Clause 7.3.2.50 deleted | 5 | 30
LB87 | 622 | Ohara, Bob | Ohara/28 | 7.3.2.50 | 19 | 20 | T | Y | 19.21 | 7.3.2.50 | T | What is a token? There is no definition for what a token provides. | Remove this clause from the draft. | Accepted | 5 | 33 |  | Clause 7.3 | Approved | 20 | 0 | Accepted | 5 | 33
LB87 | 623 | Marshall, Bill | Marshall/034 | 7.3.2.51 | 19 | 19.22 | E | N | 19.22 | 7.3.2.51 | E | There is no usage in the document of R1DISTVIE | Drop "(R1DISTVIE)" from the title of the clause | Counter. Clause 7.3.2.51 deleted | 5 |  |  | Clause 7.3 | Approved | 20 | 0 | Counter. Clause 7.3.2.51 deleted | 5
LB87 | 624 | Sood, Kapil | Sood/048 | 7.3.2.51 | 19 | 24 | T | Y | 19.22 | 7.3.2.51 | T | Why are using IEs as if there was no implications to using them. They are in short supply within 802.11, are expensive to test and implement, require a protocol to add additonal error handling - and, indicates that the design has not been thought through. | Merge this IE fields within the FTIE, which is sent in all FT messages. | Counter. Clause 7.3.2.51 deleted | 5 | 5 |  | Clause 7.3 | Approved | 20 | 0 | Counter. Clause 7.3.2.51 deleted | 5 | 5
LB87 | 625 | Malinen, Jouni | Malinen/019 | 7.3.2.51 | 19 | 25 | E | N | 19.25 | 7.3.2.51 | E | Typo | Replace “raget” with “target”. | Counter. Clause 7.3.2.51 deleted | 5 |  |  | Clause 7.3 | Approved | 20 | 0 | Counter. Clause 7.3.2.51 deleted | 5
LB87 | 626 | Marshall, Bill | Marshall/035 | 7.3.2.51 | 19 | 19.25 | E | N | 19.25 | 7.3.2.51 | E | bad typo | "raget" should likely be "target" | Counter. Clause 7.3.2.51 deleted | 5 |  |  | Clause 7.3 | Approved | 20 | 0 | Counter. Clause 7.3.2.51 deleted | 5
LB87 | 627 | Sood, Kapil | Sood/051 | 7.3.2.51 | 19 | 25 | E | N | 19.25 | 7.3.2.51 | E | "raget" AP? | Should be "Target AP" | Counter. Clause 7.3.2.51 deleted | 5 |  |  | Clause 7.3 | Approved | 20 | 0 | Counter. Clause 7.3.2.51 deleted | 5
LB87 | 628 | Cam-Winget, Nancy | Cam-Winget/37 | 7.3.2.51 | 19 | 20 | T | Y | 19.42 | 7.3.2.51 | T | What is a token? This seems identical to 7.3.2.50 and why not converge them? | If this IE is to persist, consider merging with 7.3.2.50 | Counter. Clause 7.3.2.51 deleted | 5 | 5 |  | Clause 7.3 | Approved | 20 | 0 | Counter. Clause 7.3.2.51 deleted | 5 | 5
LB87 | 629 | Cam-Winget, Nancy | Cam-Winget/38 | 7.3.2.51 | 19 | 42 | T | Y | 19.42 | 7.3.2.51 | T | If this token is really a signature, why not say that explicitly? To a layman, what does it mean to provide cryptographic proof of authorization? Authorization for what? This needs to be better defined. This also seems to be redundant with the MIC provided in the 3rd and 4th message of the FT 4-way handshake (inclusive of the FT 3rd and 4th authentication messages); the MIC is to also provide proof that both parties are authorized to use the key hierarchy. So, why is this element needed? | Please remove this clause from the draft. | Accepted | 5 | 33 |  | Clause 7.3 | Approved | 20 | 0 | Accepted | 5 | 33
LB87 | 630 | Kumar, Rajneesh | Kumar/22 | 7.3.2.51 | 19 | 42 | T | Y | 19.42 | 7.3.2.51 | T | What does cryptographic proof of authorization mean | Please elaborate its meaning. | Counter. Clause 7.3.2.51 deleted | 5 | 39 |  | Clause 7.3 | Approved | 20 | 0 | Counter. Clause 7.3.2.51 deleted | 5 | 39
LB87 | 631 | Lefkowitz, Martin | Lefkowitz/13 | 7.3.2.51 | 19 | 42 | T | Y | 19.42 | 7.3.2.51 | T | The term Token does not appear to be precise enough. Token's are used in other parts of the specification to identify transactions. In this case it is "proof of Authorization" | Suggest change name to POA, or Authorization, or Proof, and define the acronym if necessary in 4. | Counter. Clause 7.3.2.51 deleted | 5 | 60 |  | Clause 7.3 | Approved | 20 | 0 | Counter. Clause 7.3.2.51 deleted | 5 | 60
LB87 | 632 | Marshall, Bill | Marshall/036 | 7.3.2.51 | 19 | 19.42 | T | N | 19.42 | 7.3.2.51 | T | Description is inadequate of Token | Change to "Token is the SHA-256 hash (see 8A.5.2) of a concatenation of a 16-octet nonce (chosen by the STA), and the 16-octet noce (chosen by the R0KH). It is encoded following the conventions of 7.1.1" | Counter. Clause 7.3.2.51 deleted | 5 | 39 |  | Clause 7.3 | Approved | 20 | 0 | Counter. Clause 7.3.2.51 deleted | 5 | 39
LB87 | 633 | Ohara, Bob | Ohara/29 | 7.3.2.51 | 19 | 20 | T | Y | 19.42 | 7.3.2.51 | T | What is a token? This seems identical to 7.3.2.50 and why not converge them? | If this IE is to persist, consider merging with 7.3.2.50 | Duplicate comment. See #628 | 99 |  |  | Clause 7.3 | Approved | 20 | 0 | Duplicate comment. See #628 | 99
LB87 | 634 | Ohara, Bob | Ohara/30 | 7.3.2.51 | 19 | 42 | T | Y | 19.42 | 7.3.2.51 | T | If this token is really a signature, why not say that explicitly? To a layman, what does it mean to provide cryptographic proof of authorization? Authorization for what? This needs to be better defined. This also seems to be redundant with the MIC provided in the 3rd and 4th message of the FT 4-way handshake (inclusive of the FT 3rd and 4th authentication messages); the MIC is to also provide proof that both parties are authorized to use the key hierarchy. So, why is this element needed? | Remove this clause from the draft. | Duplicate comment. See #629 | 99 |  |  | Clause 7.3 | Approved | 20 | 0 | Duplicate comment. See #629 | 99
LB87 | 635 | Palm, Stephen | Palm/18 | 7.3.2.51 | 31 | 42 | T | Y | 19.42 | 7.3.2.51 | T | Well, this sentence is surely cryptic… it needs to be expanded or a reference included | clarify | Counter. Clause 7.3.2.51 deleted | 5 | 39 |  | Clause 7.3 | Approved | 20 | 0 | Counter. Clause 7.3.2.51 deleted | 5 | 39
LB87 | 636 | Sood, Kapil | Sood/052 | 7.3.2.51 | 19 | 43 | T | Y | 19.42 | 7.3.2.51 | T | What is a cryptographic proof of authorization? | Please be more specific. | Counter. Clause 7.3.2.51 deleted | 5 | 39 |  | Clause 7.3 | Approved | 20 | 0 | Counter. Clause 7.3.2.51 deleted | 5 | 39
LB87 | 637 | Stephens, Adrian | Stephens/27 | 7.3.2.52 |  |  | E | N | 19.42 | 7.3.2.51 | T | "The token field shall represent the cryptographic proof of authorization." Two problems here: 1. "represent" implies (in my mind) that there is a mapping between the one and the other that is not a straightforward copy. 2. The normative shall is applied to a field. I never saw a field perform any normative action. | Replace with: "the token field contains the cryptographic proof of authorization (<<add reference to where this is defined>>)". | Counter. Clause 7.3.2.51 deleted | 5 | 39 |  | Clause 7.3 | Approved | 20 | 0 | Counter. Clause 7.3.2.51 deleted | 5 | 39
LB87 | 638 | Cole, Terry | Cole/11 | 7.4 |  |  | E | N | 19.48 | 7.4 | E | Editing instructions say to renumber as necessary. We no longer do that. | Strike renumber as necessary. | Accepted | 1 |  |  | Clause 7.4 | Approved | 21 | 0 | Accepted | 1
LB87 | 639 | Hayes, Kevin | Hayes/13 | 7.4.7 | 20 | 3 | E | Y | 20.03 | 7.4.7 | E | "Five Action…", but there are only four such frames. | Change "Five" to "Four" | Accepted | 1 |  |  | Clause 7.4 | Approved | 21 | 0 | Accepted | 1
LB82 | 640 | Kobayashi, Mark | Kobayashi/10 LB82/759 | 7.4.6 | 27 | 9 | T | Y | 20.03 | 7.4.7 | T | Creating 4 new action frames that duplicate the behavior of the changes already being made to Authentication frames adds complexity for no significant benefit. | Combine the usage of the new Authentication frame format and the new action frames into a single frame type (preferrably auth frames, but either one will suffice) and eliminate the redundant extra frame definitions. | (resolution to this comment agreed as part of LB82) This was investigated as a LB79 comment Resolution to LB79 #105: Rejected. Analysis shows that this would result in greatly increased complexity of MAC changes. See 11-06-0259-00 for analysis. Note: The Fast BSS Transition protocol is being made transport agnostic. Action frames are the most appropriate way to transport the payload in the over-the-DS mechanism. Authentication frames are the most appropriate way to transport the payload in the over-the-air mechanism. The transport mechanism is consistent with the state of the STA at the time it initiates communications. | 82 |  |  | Clause 7.4 | Approved | 21 | 0 | (resolution to this comment agreed as part of LB82) This was investigated as a LB79 comment Resolution to LB79 #105: Rejected. Analysis shows that this would result in greatly increased complexity of MAC changes. See 11-06-0259-00 for analysis. Note: The Fast BSS Transition protocol is being made transport agnostic. Action frames are the most appropriate way to transport the payload in the over-the-DS mechanism. Authentication frames are the most appropriate way to transport the payload in the over-the-air mechanism. The transport mechanism is consistent with the state of the STA at the time it initiates communications. | 82
LB82 | 641 | Moorti, Rajendra | Moorti/17 LB82/760 | 7.4.6 | 27 | 9 | T | Y | 20.03 | 7.4.7 | T | Defining 4 new action frames that duplicate most of the behavior of the changes already being made to Authentication frames adds complexity for no significant benefit. | Combine the usage of the new Authentication frame format and the new action frames into a single frame type (preferrably auth frames, but either one will suffice) and eliminate the redundant extra frame definitions. | (resolution to this comment agreed as part of LB82) This was investigated as a LB79 comment Resolution to LB79 #105: Rejected. Analysis shows that this would result in greatly increased complexity of MAC changes. See 11-06-0259-00 for analysis. Note: The Fast BSS Transition protocol is being made transport agnostic. Action frames are the most appropriate way to transport the payload in the over-the-DS mechanism. Authentication frames are the most appropriate way to transport the payload in the over-the-air mechanism. The transport mechanism is consistent with the state of the STA at the time it initiates communications. | 82 |  |  | Clause 7.4 | Approved | 21 | 0 | (resolution to this comment agreed as part of LB82) This was investigated as a LB79 comment Resolution to LB79 #105: Rejected. Analysis shows that this would result in greatly increased complexity of MAC changes. See 11-06-0259-00 for analysis. Note: The Fast BSS Transition protocol is being made transport agnostic. Action frames are the most appropriate way to transport the payload in the over-the-DS mechanism. Authentication frames are the most appropriate way to transport the payload in the over-the-air mechanism. The transport mechanism is consistent with the state of the STA at the time it initiates communications. | 82
LB82 | 642 | Moorti, Rajendra | Moorti/18 LB82/761 | 7.4.6 | 27 | 9 | T | Y | 20.03 | 7.4.7 | T | Defining 4 new action frames that duplicate most of the behavior of the changes already being made to Authentication frames adds complexity for no significant benefit. | Combine the usage of the new Authentication frame format and the new action frames into a single frame type (preferrably auth frames, but either one will suffice) and eliminate the redundant extra frame definitions. | (resolution to this comment agreed as part of LB82) This was investigated as a LB79 comment Resolution to LB79 #105: Rejected. Analysis shows that this would result in greatly increased complexity of MAC changes. See 11-06-0259-00 for analysis. Note: The Fast BSS Transition protocol is being made transport agnostic. Action frames are the most appropriate way to transport the payload in the over-the-DS mechanism. Authentication frames are the most appropriate way to transport the payload in the over-the-air mechanism. The transport mechanism is consistent with the state of the STA at the time it initiates communications. | 82 |  |  | Clause 7.4 | Approved | 21 | 0 | (resolution to this comment agreed as part of LB82) This was investigated as a LB79 comment Resolution to LB79 #105: Rejected. Analysis shows that this would result in greatly increased complexity of MAC changes. See 11-06-0259-00 for analysis. Note: The Fast BSS Transition protocol is being made transport agnostic. Action frames are the most appropriate way to transport the payload in the over-the-DS mechanism. Authentication frames are the most appropriate way to transport the payload in the over-the-air mechanism. The transport mechanism is consistent with the state of the STA at the time it initiates communications. | 82
LB82 | 643 | Ptasinski, Henry | Ptasinski/18 LB82/762 | 7.4.6 | 27 | 9 | T | Y | 20.03 | 7.4.7 | T | Defining 4 new action frames that duplicate most of the behavior of the changes already being made to Authentication frames adds complexity for no significant benefit. | Combine the usage of the new Authentication frame format and the new action frames into a single frame type (preferrably auth frames, but either one will suffice) and eliminate the redundant extra frame definitions. | (resolution to this comment agreed as part of LB82) This was investigated as a LB79 comment Resolution to LB79 #105: Rejected. Analysis shows that this would result in greatly increased complexity of MAC changes. See 11-06-0259-00 for analysis. Note: The Fast BSS Transition protocol is being made transport agnostic. Action frames are the most appropriate way to transport the payload in the over-the-DS mechanism. Authentication frames are the most appropriate way to transport the payload in the over-the-air mechanism. The transport mechanism is consistent with the state of the STA at the time it initiates communications. | 82 |  |  | Clause 7.4 | Approved | 21 | 0 | (resolution to this comment agreed as part of LB82) This was investigated as a LB79 comment Resolution to LB79 #105: Rejected. Analysis shows that this would result in greatly increased complexity of MAC changes. See 11-06-0259-00 for analysis. Note: The Fast BSS Transition protocol is being made transport agnostic. Action frames are the most appropriate way to transport the payload in the over-the-DS mechanism. Authentication frames are the most appropriate way to transport the payload in the over-the-air mechanism. The transport mechanism is consistent with the state of the STA at the time it initiates communications. | 82
LB87 | 644 | Sood, Kapil | Sood/053 | 7.4.7 | 20 | 3 | T | Y | 20.03 | 7.4.7 | E | Where are the 5 action frame formats? I see only 4. | Change "Five" to "Four". | Accepted | 1 |  |  | Clause 7.4 | Approved | 21 | 0 | Accepted | 1
LB87 | 645 | Stanley, Dorothy | Stanley/128 | 7.4.7 | 20 |  | T | Y | 20.04 | 7.4.7 | T | It should be made clear in 7.4.7 that the FT action frames, while sent over the air between the STA and the current AP do not affect the operation of the link between the STA and the current AP in any way. The action frame is used as a transport mechanism for FT protocol elements that are destined for the target AP." | Insert the following text after the first sentence in 7.4.7: " the FT action frames, while sent over the air between the STA and the current AP do not affect the operation of the link between the STA and the current AP in any way. The action frame is used as a transport mechanism for data that is destined for the target AP." | Accepted | 1 |  |  | Clause 7.4 | Approved | 21 | 0 | Accepted | 1
LB82 | 646 | Walker, Jesse | Walker/182 LB82/763 | 7.4.6 | 40 | 13 | T | Y | 20.12 | 7.4.7 | T | 0 should be a reserved value and not used, as experience indicates it is the value that will be used most frequently if an implementation has a bug. (page/line nos wrt to the red-line draft) | Return value 0 to be Reserved, and make the Remote Request Error message assume value 5 | (resolution to this comment agreed as part of LB82) Accepted. Remote Request Error has been removed | 82 |  |  | Clause 7.4 | Approved | 21 | 0 | (resolution to this comment agreed as part of LB82) Accepted. Remote Request Error has been removed | 82
LB79 | 647 | Lefkowitz, Martin | Lefkowitz/40 LB79/472 LB82/765 | Figure 85H | 26 |  | T | Y | 20.4 | 7.4.7.1 | T | It is unclear as to whether the sentence on pg 26 line 65 "Requirements for the contents of these information elements are given in section 8.5A.8.1." relates to figure 85H "Other Information Elements" | Make this more explicit. Suggest labling field "Fast Transition request action frame body" | (resolution to this comment agreed as part of LB79) Accepted | 79 |  |  | Clause 7.4 | Approved | 21 | 0 | (resolution to this comment agreed as part of LB79) Accepted | 79
LB87 | 648 | Sood, Kapil | Sood/175 | 7.4.6.1 | 27 | 62 | T | N | 20.53 | 7.4.7.1 | T | In sections 7.4.6.1, .2, .3, .4, .5: STA address is the STAs MAC address, and not the STA's supplicant MAC address. The protocol isbound to the MAC addresses and not the 802.1X constructs (supplicant and authenticator). | Recommend changing "STA's Supplicant MAC address" to "STA's MAC address". | (resolution to this comment agreed as part of LB82) Accepted | 82 |  |  | Clause 7.4 | Approved | 21 | 0 | (resolution to this comment agreed as part of LB82) Accepted | 82
LB87 | 649 | Stephens, Adrian | Stephens/28 | 7.4.7.1 |  |  | E | Y | 21.01 | 7.4.7.1 | E | There is a statement above table 57C that "The Fast BSS Transition Request Action Frame Body action frame body[#801] shall contain the information shown in Table 57C." The table then has a lot of shalls in it such as "A R1DISTIE toekn shall be present". There are way too many shalls. I accept that the table may need some for consistency of wording with the baseline. But there is no need for the first quoted sentence to have a shall, and no need at all for the second quoted sentence because it is now unconditional. | Replace "shall contain the information" with "contains the information". Remove the Notes cell entry completely whereever they are unconditional. Perform this globally for all action frame subclauses. | Counter. 7.4.7.1 change "shall be" to "is" on lines 49, 51, 53, and similarly in 7.4.7.2, 7.4.7.3, and 7.4.7.4. Table 57C change line preceding table "shall contain" to "contains" and in the table change first row deleting "shall be present" and in other rows change "shall be" to "is", and similarly in 57D, 57E, and 57F. | 2 | 60 |  | Clause 7.4 | Approved | 21 | 0 | Counter. 7.4.7.1 change "shall be" to "is" on lines 49, 51, 53, and similarly in 7.4.7.2, 7.4.7.3, and 7.4.7.4. Table 57C change line preceding table "shall contain" to "contains" and in the table change first row deleting "shall be present" and in other rows change "shall be" to "is", and similarly in 57D, 57E, and 57F. | 2 | 60
LB87 | 650 | Cam-Winget, Nancy | Cam-Winget/39 | 7.4.7.1 | 21 | 16 | T | Y | 21.16 | 7.4.7.1 | T | R1DISTIE should only be present if dot11RSNAEnabled is set to true. | Provided in comment | Counter. R1DISTIE deleted | 5 |  |  | Clause 7.4 | Approved | 21 | 0 | Counter. R1DISTIE deleted | 5
LB87 | 651 | Emeott, Stephen | Emeott/14 | 7.4.7.1 | 21 | 16 | T | Y | 21.16 | 7.4.7.1 | T | It is not necessary for R1DISTIE to be present when RSNA is not enabled. | Replace Notes column of entry for R1DISTIE in Table 57C with: "A R1DIST information element shall be present if dot11RSNAEnabled is set true. | Counter. R1DISTIE deleted | 5 |  |  | Clause 7.4 | Approved | 21 | 0 | Counter. R1DISTIE deleted | 5
LB87 | 652 | Malinen, Jouni | Malinen/020 | 7.4.7.1 | 21 | 17 | T | Y | 21.16 | 7.4.7.1 | T | Table 57C requires R1DISTIE to be present in FT Request action frames. This conflicts with 8A.3.2 that seems to indicate that there are cases where this is not included (e.g., if the authorization has already happened). | Replace “R1DISTIE token shall be present” with “R1DISTIE token may be present” in Table 57C. | Counter. R1DISTIE deleted | 5 |  |  | Clause 7.4 | Approved | 21 | 0 | Counter. R1DISTIE deleted | 5
LB87 | 653 | Marshall, Bill | Marshall/037 | 7.4.7.1 | 21 | 21.16 | T | Y | 21.16 | 7.4.7.1 | T | Information column shouldn't mention a specific IE | Change "R1DISTIE" to "R1DIST" | Counter. R1DISTIE deleted | 5 |  |  | Clause 7.4 | Approved | 21 | 0 | Counter. R1DISTIE deleted | 5
LB87 | 654 | Marshall, Bill | Marshall/038 | 7.4.7.1 | 21 | 21.16 | T | Y | 21.16 | 7.4.7.1 | T | R1DIST is only needed in an RSN | Change Note to "An R1DIST information element may be present if dot11RSNAEnabled is set true." | Counter. R1DISTIE deleted | 5 |  |  | Clause 7.4 | Approved | 21 | 0 | Counter. R1DISTIE deleted | 5
LB87 | 655 | Ohara, Bob | Ohara/31 | 7.4.7.1 | 21 | 16 | T | Y | 21.16 | 7.4.7.1 | T | R1DISTIE should only be present if dot11RSNAEnabled is set to true. | Provided in comment | Counter. R1DISTIE deleted | 5 |  |  | Clause 7.4 | Approved | 21 | 0 | Counter. R1DISTIE deleted | 5
LB87 | 656 | Sood, Kapil | Sood/054 | 7.4.7.1 | 21 | 17 | T | Y | 21.16 | 7.4.7.1 | T | Why do we need a new IE (R1DISTIE) separate from FTIE, when the information can be merged into FTIE. | Merge R1DISTIE into FTIE. | Counter. R1DISTIE deleted | 5 | 5 |  | Clause 7.4 | Approved | 21 | 0 | Counter. R1DISTIE deleted | 5 | 5
LB87 | 657 | Sood, Kapil | Sood/056 | 7.4.7.1 | 21 | 17 | T | Y | 21.16 | 7.4.7.1 | T | R1DIST should only be present when RSN is enabled. | Add the security condition for this IE to be present. | Counter. R1DISTIE deleted | 5 |  |  | Clause 7.4 | Approved | 21 | 0 | Counter. R1DISTIE deleted | 5
LB87 | 658 | Stevens, Fabrice | Stevens/21 | 7.4.7.1 | 21 |  | T | N | 21.16 | 7.4.7.1 | T | Table 57C: in the current text, R1DIST is mandatory even in non-RSN environments | Replace "An R1DISTIE token shall be present." with "An R1DISTIE token shall be present if dot11RSNAEnabled is set true". | Counter. R1DISTIE deleted | 5 |  |  | Clause 7.4 | Approved | 21 | 0 | Counter. R1DISTIE deleted | 5
LB82 | 659 | Walker, Jesse | Walker/184 LB82/769 | 7.4.6.1 | 41 | 9 | T | Y | 21.18 | 7.4.7.1 | T | On page 39 line 41, 7.3.2.48 says that a MIC Extent must be present or else the EAPOL-Key information element shall be considered invalid. It is not present here, so the receiver must consider this message as invalid. (page/line nos wrt to the red-line draft) | Please make the two sections consistent. | (resolution to this comment agreed as part of LB82) Accepted in principle. 7.3.2.47 deleted by another comment. | 82 |  |  | Clause 7.4 | Approved | 21 | 0 | (resolution to this comment agreed as part of LB82) Accepted in principle. 7.3.2.47 deleted by another comment. | 82
LB87 | 660 | Hayes, Kevin | Hayes/14 | 7.4.7.2 | 21 | 24 | E | Y | 21.24 | 7.4.7.2 | E | "current associated AP" | "currently associated AP" | Accepted | 1 |  |  | Clause 7.4 | Approved | 21 | 0 | Accepted | 1
LB79 | 661 | Olson, Tim | Olson/49 LB79/664 LB82/774 | 7.4.6.2 | 27 | 4 | T | Y | 21.24 | 7.4.7.2 | T | A BSSID cannot transmit anything. | Change "by the current BSSID" to "by the current associated AP". | (resolution to this comment agreed as part of LB79) Accepted. Changed to "current associated AP" | 79 |  |  | Clause 7.4 | Approved | 21 | 0 | (resolution to this comment agreed as part of LB79) Accepted. Changed to "current associated AP" | 79
LB79 | 662 | Lefkowitz, Martin | Lefkowitz/41 LB79/473 LB82/776 | Figure 85I | 27 |  | T | Y | 21.33 | 7.4.7.2 | T | It is unclear as to whether the sentence on pg 28 lin 41 "Requirements for the contents of these information elements are given in section 8.5A.8.1." relates to figure 85H "Other Information Elements" | Make this more explicit. Suggest labling field "Fast transition response body" | (resolution to this comment agreed as part of LB79) Accepted. Figure 85I and Table 32Q and sentence above Table 32Q all changed to "Fast Transition Response Action Frame Body" | 79 |  |  | Clause 7.4 | Approved | 21 | 0 | (resolution to this comment agreed as part of LB79) Accepted. Figure 85I and Table 32Q and sentence above Table 32Q all changed to "Fast Transition Response Action Frame Body" | 79
LB87 | 663 | Cam-Winget, Nancy | Cam-Winget/41 | 7.4.7.2 | 22 | 13 | T | Y | 22.11 | 7.4.7.2 | T | R1DISTVIE should only be present if dot11RSNAEnabled is set to true. | Provided in comment | Counter. R1DISTIE deleted | 5 |  |  | Clause 7.4 | Approved | 21 | 0 | Counter. R1DISTIE deleted | 5
LB87 | 664 | Emeott, Stephen | Emeott/15 | 7.4.7.2 | 22 | 11 | T | Y | 22.11 | 7.4.7.2 | T | It is not necessary for either R1DISTIE or R1DISTVIE to be present when RSNA is not enabled. | Append the following to each Notes column entry for both R1DISTIE and R1DISTVIE: "if dot11RSNAEnabled is set true." | Counter. R1DISTIE deleted | 5 |  |  | Clause 7.4 | Approved | 21 | 0 | Counter. R1DISTIE deleted | 5
LB87 | 665 | Harkins, Dan | Harkins/14 | 7.4.7.2 | 21-22 | 54-18 | T | Y | 22.11 | 7.4.7.2 | T | it must be possible to do the 3party protocol by itself over the DS. And it is not necessary to always to the 3party protocol, for instance if the NAS-Id being beaconed by the target AP has already been authorized. | the following should not be required if the 3party protocol alone is being done over the DS: Fast BSS Transiition Information (#2) and the RSN (#3). In addition, the R1DISTIE and R1DISTVIE shall be present when attempting to authorize a new R1KH, existing text implies they shall always be present. | Counter. R1DISTIE deleted | 5 |  |  | Clause 7.4 | Approved | 21 | 0 | Counter. R1DISTIE deleted | 5
LB87 | 666 | Malinen, Jouni | Malinen/021 | 7.4.7.2 | 22 | 11 | T | Y | 22.11 | 7.4.7.2 | T | Table 57D requires R1DIST IE to be present in FT Response action frames. This conflicts with *A.3.2 that seems to indicate that this is present in response only if request included R1DISTIE. | Replace “R1DIST information element shall be present” with “R1DIST information element may be present” in Table 57D. | Counter. R1DISTIE deleted | 5 |  |  | Clause 7.4 | Approved | 21 | 0 | Counter. R1DISTIE deleted | 5
LB87 | 667 | Marshall, Bill | Marshall/039 | 7.4.7.2 | 22 | 22.11 | T | Y | 22.11 | 7.4.7.2 | T | Information column shouldn't mention a specific IE | Change "R1DISTIE" to "R1DIST" | Counter. R1DISTIE deleted | 5 |  |  | Clause 7.4 | Approved | 21 | 0 | Counter. R1DISTIE deleted | 5
LB87 | 668 | Marshall, Bill | Marshall/040 | 7.4.7.2 | 22 | 22.11 | T | Y | 22.11 | 7.4.7.2 | T | R1DIST is only needed in an RSN | Change Note to "An R1DIST information element may be present if dot11RSNAEnabled is set true." | Counter. R1DISTIE deleted | 5 |  |  | Clause 7.4 | Approved | 21 | 0 | Counter. R1DISTIE deleted | 5
LB87 | 669 | Ohara, Bob | Ohara/33 | 7.4.7.2 | 22 | 13 | T | Y | 22.11 | 7.4.7.2 | T | R1DISTVIE should only be present if dot11RSNAEnabled is set to true. | Provided in comment | Counter. R1DISTIE deleted | 5 |  |  | Clause 7.4 | Approved | 21 | 0 | Counter. R1DISTIE deleted | 5
LB87 | 670 | Sood, Kapil | Sood/055 | 7.4.7.2 | 22 | 11 | T | Y | 22.11 | 7.4.7.2 | T | Adding more IEs is reason to add additional error checking. Unnecessary IEs add complexity to the protocol. | Merge the R1DISRIE into FTIE | Counter. R1DISTIE deleted | 5 | 5 |  | Clause 7.4 | Approved | 21 | 0 | Counter. R1DISTIE deleted | 5 | 5
LB87 | 671 | Sood, Kapil | Sood/057 | 7.4.7.2 | 22 | 11 | T | Y | 22.11 | 7.4.7.2 | T | R1DISTIE should be present only when security is enabled. | Add the security condition for this IE to be present. | Counter. R1DISTIE deleted | 5 |  |  | Clause 7.4 | Approved | 21 | 0 | Counter. R1DISTIE deleted | 5
LB87 | 672 | Stevens, Fabrice | Stevens/22 | 7.4.7.2 | 22 |  | T | N | 22.11 | 7.4.7.2 | T | Table 57D: in the current text, R1DIST and R1DISTV are mandatory even in non-RSN environments | Replace "An R1DIST information element shall be present." with "An R1DIST information element shall be present if dot11RSNAEnabled is set true". Replace "An R1DISTV information element shall be present." with "An R1DISTV information element shall be present if dot11RSNAEnabled is set true". | Counter. R1DISTIE deleted | 5 |  |  | Clause 7.4 | Approved | 21 | 0 | Counter. R1DISTIE deleted | 5
LB87 | 673 | Malinen, Jouni | Malinen/022 | 7.4.7.2 | 22 | 13 | T | Y | 22.13 | 7.4.7.2 | T | Table 57D requires R1DISTV IE to be present in FT Response action frames. This conflicts with *A.3.2 that seems to indicate that this is present in response only if request included R1DISTIE. | Replace “R1DISTV information element shall be present” with “R1DISTV information element may be present” in Table 57D. | Counter. R1DISTVIE deleted | 5 |  |  | Clause 7.4 | Approved | 21 | 0 | Counter. R1DISTVIE deleted | 5
LB87 | 674 | Marshall, Bill | Marshall/041 | 7.4.7.2 | 22 | 22.13 | T | Y | 22.13 | 7.4.7.2 | T | Information column shouldn't mention a specific IE | Change "R1IDSTVIE" to "R1DISTV" | Counter. R1DISTVIE deleted | 5 |  |  | Clause 7.4 | Approved | 21 | 0 | Counter. R1DISTVIE deleted | 5
LB87 | 675 | Marshall, Bill | Marshall/042 | 7.4.7.2 | 22 | 22.13 | T | Y | 22.13 | 7.4.7.2 | T | R1DISTV is only needed in an RSN | Change Note to "An R1DISTV information element may be present if dot11RSNAEnabled is set true." | Counter. R1DISTVIE deleted | 5 |  |  | Clause 7.4 | Approved | 21 | 0 | Counter. R1DISTVIE deleted | 5
LB87 | 676 | Sood, Kapil | Sood/058 | 7.4.7.2 | 22 | 13 | T | Y | 22.13 | 7.4.7.2 | T | R1DISTVIE should be present only when security is enabled. | Add the security condition for this IE to be present. | Counter. R1DISTVIE deleted | 5 |  |  | Clause 7.4 | Approved | 21 | 0 | Counter. R1DISTVIE deleted | 5
LB87 | 677 | Sood, Kapil | Sood/059 | 7.4.7.2 | 22 | 13 | T | Y | 22.13 | 7.4.7.2 | T | Adding more IEs is reason to add additional error checking. Unnecessary IEs add complexity to the protocol. | Merge the R1DISTVIE into FTIE | Duplicate comment. See #670 | 99 |  |  | Clause 7.4 | Approved | 21 | 0 | Duplicate comment. See #670 | 99
LB87 | 678 | Cam-Winget, Nancy | Cam-Winget/43 | 7.4.7.2 | 22 | 15 | T | N | 22.15 | 7.4.7.2 | T | In the absence of reservations, shouldn't there be a timeout interval included in the FT Transition response? | Consider including a Timeout interval in the transition response | Counter. The ReassociationDeadline timeout interval is delivered from the AP to the STA in the Initial Mobility Domain Assocaition, and its scope is across the Mobility Domain. | 1 |  |  | Clause 7.4 | Approved | 21 | 0 | Counter. The ReassociationDeadline timeout interval is delivered from the AP to the STA in the Initial Mobility Domain Assocaition, and its scope is across the Mobility Domain. | 1
LB87 | 679 | Ohara, Bob | Ohara/35 | 7.4.7.2 | 22 | 15 | T | N | 22.15 | 7.4.7.2 | T | In the absence of reservations, shouldn't there be a timeout interval included in the FT Transition response? | Consider including a Timeout interval in the transition response | Duplicate comment. See #678 | 99 |  |  | Clause 7.4 | Approved | 21 | 0 | Duplicate comment. See #678 | 99
LB87 | 680 | Sood, Kapil | Sood/176 | 7.4.6.2 | 29 | 8 | T | N | 22.15 | 7.4.7.2 | T | Timeout interval field in Table 57D has no value, as this message can be forged? What should a STA do when it gets this value, considering it can be forged? | Either MIC the message, or remove this field. | (resolution to this comment agreed as part of LB82) Accepted. KeyLifetime is sent to STA in the FT Initial Association and not in Association nor Reassociation Response. Text changes in 11-06-0605-01. | 82 |  |  | Clause 7.4 | Approved | 21 | 0 | (resolution to this comment agreed as part of LB82) Accepted. KeyLifetime is sent to STA in the FT Initial Association and not in Association nor Reassociation Response. Text changes in 11-06-0605-01. | 82
LB82 | 681 | Walker, Jesse | Walker/191 LB82/778 | 7.4.6.2 | 42 | 22 | T | Y | 22.15 | 7.4.7.2 | T | On page 39 line 41, 7.3.2.48 says that a MIC Extent must be present or else the EAPOL-Key information element shall be considered invalid. It is not present here, so the receiver must consider this message as invalid. (page/line nos wrt to the red-line draft) | Please make the two sections consistent. | (resolution to this comment agreed as part of LB82) Accepted in principle. 7.3.2.47 deleted by another comment. | 82 |  |  | Clause 7.4 | Approved | 21 | 0 | (resolution to this comment agreed as part of LB82) Accepted in principle. 7.3.2.47 deleted by another comment. | 82
LB82 | 682 | Cam-Winget, Nancy | CamWinget/49 LB82/788 | 7.4.6.3 | 29 | 33 | T | Y | 22.2 | 7.4.7.3 | T |  |  | (LB82 resolution was accepted by submitter) | 82 |  |  | Clause 7.4 | Approved | 21 | 0 | (LB82 resolution was accepted by submitter) | 82
LB79 | 683 | Lefkowitz, Martin | Lefkowitz/42 LB79/474 LB82/790 | figure 85j | 28 |  | T | Y | 22.31 | 7.4.7.3 | T | It is unclear as to whether table 32r elates to figure 85H "Other Information Elements" | Make this more explicit. Suggest labling field "Fast transition confirm action frame body" | (resolution to this comment agreed as part of LB79) Accepted | 79 |  |  | Clause 7.4 | Approved | 21 | 0 | (resolution to this comment agreed as part of LB79) Accepted | 79
LB87 | 684 | Sood, Kapil | Sood/177 | 7.4.6.3 | 29 | 44 | T | N | 22.4 | 7.4.7.3 | T | No way to specify the error in previous messages? | Add a Status Code field in Figure 117J. | (resolution to this comment agreed as part of LB82) Rejected. The Fast BSS Transition Confirm frame is sent by the STA to an AP. Status codes are only sent from an AP to a STA. | 82 |  |  | Clause 7.4 | Approved | 21 | 0 | (resolution to this comment agreed as part of LB82) Rejected. The Fast BSS Transition Confirm frame is sent by the STA to an AP. Status codes are only sent from an AP to a STA. | 82
LB82 | 685 | Walker, Jesse | Walker/200 LB82/792 | 7.4.6.3 | 43 | 17 | T | Y | 22.4 | 7.4.7.3 | T | Do we really need both this sentence and the last sentence on page 42? They both say the same thing. This will lead to document maintenance problems down the road. (page/line nos wrt to the red-line draft) | Pick one or the other. I prefer to keep the sentence on page 42, as this is more stylistically consistent with the remainder of this document. | (resolution to this comment agreed as part of LB82) Accepted. Similar change also made in 7.4.6.1 and 7.4.6.2. | 82 |  |  | Clause 7.4 | Approved | 21 | 0 | (resolution to this comment agreed as part of LB82) Accepted. Similar change also made in 7.4.6.1 and 7.4.6.2. | 82
LB82 | 686 | Walker, Jesse | Walker/205 LB82/799 | 7.4.6.3 | 44 | 16 | T | Y | 23.05 | 7.4.7.3 | T | "…only if resources…" What resources? (page/line nos wrt to the red-line draft) | "…only if QoS resourses…" | (resolution to this comment agreed as part of LB82) Accepted in principle. Definition of Resource Descriptor, and the information elements that it may contain, added to 8A.7 | 82 |  |  | Clause 7.4 | Approved | 21 | 0 | (resolution to this comment agreed as part of LB82) Accepted in principle. Definition of Resource Descriptor, and the information elements that it may contain, added to 8A.7 | 82
LB79 | 687 | Olson, Tim | Olson/52 LB79/667 LB82/802 | 7.4.6.4 | 29 | 17 | T | Y | 23.13 | 7.4.7.4 | T | A BSSID cannot transmit anything. | Change "by the current BSSID" to "by the current associated AP". | (resolution to this comment agreed as part of LB79) Accepted | 79 |  |  | Clause 7.4 | Approved | 21 | 0 | (resolution to this comment agreed as part of LB79) Accepted | 79
LB79 | 688 | Lefkowitz, Martin | Lefkowitz/43 LB79/475 LB82/805 | Figure 85K | 29 |  | T | Y | 23.22 | 7.4.7.4 | T | It is unclear as to whether table 32s elates to figure 85H "Other Information Elements" | Make this more explicit. Suggest labling field "Fast transition acknowledgement action frame body" | (resolution to this comment agreed as part of LB79) Accepted | 79 |  |  | Clause 7.4 | Approved | 21 | 0 | (resolution to this comment agreed as part of LB79) Accepted | 79
LB82 | 689 | Walker, Jesse | Walker/209 LB82/806 | 7.4.6.4 | 44 | 48 | T | Y | 23.32 | 7.4.7.4 | T | We do not need both line 27 and 48 (page/line nos wrt to the red-line draft) | Pick one. | (resolution to this comment agreed as part of LB82) Accepted. Consistent with 7.4.6.1 through 74.6.3. | 82 |  |  | Clause 7.4 | Approved | 21 | 0 | (resolution to this comment agreed as part of LB82) Accepted. Consistent with 7.4.6.1 through 74.6.3. | 82
LB82 | 690 | Walker, Jesse | Walker/212 LB82/810 | 7.4.6.4 | 45 | 47 | T | Y | 24.06 | 7.4.7.4 | T | "…if resources…" Disk resources? Banking resources? Maybe an oil patch or a gold mine or a slope of timber ready to be cut? (page/line nos wrt to the red-line draft) | Be explicit | (resolution to this comment agreed as part of LB82) Accepted in principle. Definition of Resource Descriptor, and the information elements that it may contain, added to 8A.7 | 82 |  |  | Clause 7.4 | Approved | 21 | 0 | (resolution to this comment agreed as part of LB82) Accepted in principle. Definition of Resource Descriptor, and the information elements that it may contain, added to 8A.7 | 82
LB82 | 691 | Walker, Jesse | Walker/216 LB82/816 | 7.4.6.4 | 45 | 59 | T | Y | 24.06 | 7.4.7.4 | T | What is the transaction identifier used to match the RIC in this message with the one it is responding to? The protocol won't be secure without this. (page/line nos wrt to the red-line draft) | This is a security flaw. Please add some sort of a transaction identifier. | (resolution to this comment agreed as part of LB82) Accepted. The transaction identifier is contained in the RRIE, the RRIE Identifier. No changes | 82 |  |  | Clause 7.4 | Approved | 21 | 0 | (resolution to this comment agreed as part of LB82) Accepted. The transaction identifier is contained in the RRIE, the RRIE Identifier. No changes | 82
LB82 | 692 | Cam-Winget, Nancy | CamWinget/52 LB82/819 | 7.4.6.5 | 31 | 35 | T | Y | 24.11 | 7.4.7.x | T |  |  | (LB82 resolution was accepted by submitter) | 82 |  |  | Clause 7.4 | Approved | 21 | 0 | (LB82 resolution was accepted by submitter) | 82
LB82 | 693 | Walker, Jesse | Walker/219 LB82/820 | 7.4.6.5 | 46 | 3 | T | Y | 24.11 | 7.4.7.x | T | I am at a loss to understand what this message is for. Since it is unauthenticated, the STA must treat it as a forgery, or else 802.11r reduces the security available from 802.11, in contradiction to the 802.11r PAR (page/line nos wrt to the red-line draft) | Add some sort of authenticator for the case when security is in use, or else remove this message from the specification. | (resolution to this comment agreed as part of LB82) Accepted. Message removed | 82 |  |  | Clause 7.4 | Approved | 21 | 0 | (resolution to this comment agreed as part of LB82) Accepted. Message removed | 82
LB87 | 694 | Cam-Winget, Nancy | Cam-Winget/44 | 8.4.1.1 | 24 | 28 | T | N | 24.28 | 8.4.1.1 | T | A PTKSA can also result from an FT base or reservation mechanism too. | Append "or a successful Fast Transition mechanism." | Accepted | 1 |  |  | Clause 8.4 | Approved | 22 | 0 | Accepted | 1
LB87 | 695 | Ohara, Bob | Ohara/36 | 8.4.1.1 | 24 | 28 | T | N | 24.28 | 8.4.1.1 | T | A PTKSA can also result from an FT base or reservation mechanism too. | Append "or a successful Fast Transition mechanism." | Accepted | 1 |  |  | Clause 8.4 | Approved | 22 | 0 | Accepted | 1
LB87 | 696 | Cam-Winget, Nancy | Cam-Winget/45 | 8.4.1.1 | 24 | 30 | T | n | 24.3 | 8.4.1.1 | T | A GTKSA is also distributed in a successful FT. | Append "or a successful Fast Transition mechanism." | Accepted | 1 |  |  | Clause 8.4 | Approved | 22 | 0 | Accepted | 1
LB87 | 697 | Ohara, Bob | Ohara/37 | 8.4.1.1 | 24 | 30 | T | n | 24.3 | 8.4.1.1 | T | A GTKSA is also distributed in a successful FT. | Append "or a successful Fast Transition mechanism." | Accepted | 1 |  |  | Clause 8.4 | Approved | 22 | 0 | Accepted | 1
LB87 | 698 | Cam-Winget, Nancy | Cam-Winget/46 | 8.4.1.1.2 | 24 |  | T | N | 24.44 | 8.4.1.1.2 | T | A PTKSA is also the result from a successful FT base or reservation mechanism. | Add a new paragraph after line 53 to state "During an FT base or reservation mechanism, defined in 8A.5, the PTKSA is created by the STA when the FT authentication confirm is validated and when the FT authentication acknowledge is validated by the R1KH." | Rejected. This case is covered by the paragraph at line 53 now. | 2 | 7 |  | Clause 8.4 | Approved | 22 | 0 | Rejected. This case is covered by the paragraph at line 53 now. | 2 | 7
LB87 | 699 | Ohara, Bob | Ohara/38 | 8.4.1.1.2 | 24 |  | T | N | 24.44 | 8.4.1.1.2 | T | A PTKSA is also the result from a successful FT base or reservation mechanism. | Add a new paragraph after line 53 to state "During an FT base or reservation mechanism, defined in 8A.5, the PTKSA is created by the STA when the FT authentication confirm is validated and when the FT authentication acknowledge is validated by the R1KH." | Duplicate comment. See #699 | 99 |  |  | Clause 8.4 | Approved | 22 | 0 | Duplicate comment. See #699 | 99
LB82 | 700 | Walker, Jesse | Walker/222 LB82/824 | 8.4.1.1.2 | 47 | 3 | T | Y | 24.44 | 8.4.1.1.2 | T | "...from the 4-Way Handshake…" (page/line nos wrt to the red-line draft) | "…from the 4-Way Handshake or the FT Handshake." | (resolution to this comment agreed as part of LB82) Accepted. FT 4-Way Handshake | 82 |  |  | Clause 8.4 | Approved | 22 | 0 | (resolution to this comment agreed as part of LB82) Accepted. FT 4-Way Handshake | 82
LB82 | 701 | Walker, Jesse | Walker/223 LB82/825 | 8.4.1.1.2 | 47 | 4 | T | Y | 24.5 | 8.4.1.1.2 | T | "...the same Supplicant and Authenticator MAC addresses." It is the R1-Key holder, not the authenticator, for FT. This is getting too complicated trying to fit both 802.11i and .11r descriptions into the same paragraph. (page/line nos wrt to the red-line draft) | Split into two paragraphs, one for 802.11i and another for 802.11r. | (resolution to this comment agreed as part of LB82) Accepted in principle. Existing text split into three paragraphs, with breaks before "There is state created between Message 1…" and second break before "The PTKSA consists of…" At beginning of (new) middle paragraph, added "During the 4-Way Handshake defined in 8.5.3.4, there is state created..." New paragraph after middle paragraph with text "During the FT 4-Way Handshake, defined in 8A.5, the PTKSA is created when Message 3 is validated by the R1KH and Message 4 is validated by the STA." | 82 |  |  | Clause 8.4 | Approved | 22 | 0 | (resolution to this comment agreed as part of LB82) Accepted in principle. Existing text split into three paragraphs, with breaks before "There is state created between Message 1…" and second break before "The PTKSA consists of…" At beginning of (new) middle paragraph, added "During the 4-Way Handshake defined in 8.5.3.4, there is state created..." New paragraph after middle paragraph with text "During the FT 4-Way Handshake, defined in 8A.5, the PTKSA is created when Message 3 is validated by the R1KH and Message 4 is validated by the STA." | 82
LB82 | 702 | Walker, Jesse | Walker/224 LB82/826 | 8.4.1.1.2 | 47 | 6 | T | Y | 24.5 | 8.4.1.1.2 | T | "...Message 1 and Message 3 of a 4-Way Handshake." or between messages 1 and 4 of the FT Handshake (page/line nos wrt to the red-line draft) |  | (resolution to this comment agreed as part of LB82) Accepted in principle. Existing text split into three paragraphs, with breaks before "There is state created between Message 1…" and second break before "The PTKSA consists of…" At beginning of (new) middle paragraph, added "During the 4-Way Handshake defined in 8.5.3.4, there is state created..." New paragraph after middle paragraph with text "During the FT 4-Way Handshake, defined in 8A.5, the PTKSA is created when Message 3 is validated by the R1KH and Message 4 is validated by the STA." | 82 |  |  | Clause 8.4 | Approved | 22 | 0 | (resolution to this comment agreed as part of LB82) Accepted in principle. Existing text split into three paragraphs, with breaks before "There is state created between Message 1…" and second break before "The PTKSA consists of…" At beginning of (new) middle paragraph, added "During the 4-Way Handshake defined in 8.5.3.4, there is state created..." New paragraph after middle paragraph with text "During the FT 4-Way Handshake, defined in 8A.5, the PTKSA is created when Message 3 is validated by the R1KH and Message 4 is validated by the STA." | 82
LB82 | 703 | Walker, Jesse | Walker/225 LB82/827 | 8.4.1.1.2 | 47 | 7 | T | Y | 24.5 | 8.4.1.1.2 | T | "...until Message 3 is validated on the Supplicant…" It is message 2 in the FT Handshake. (page/line nos wrt to the red-line draft) |  | (resolution to this comment agreed as part of LB82) Accepted in principle. Existing text split into three paragraphs, with breaks before "There is state created between Message 1…" and second break before "The PTKSA consists of…" At beginning of (new) middle paragraph, added "During the 4-Way Handshake defined in 8.5.3.4, there is state created..." New paragraph after middle paragraph with text "During the FT 4-Way Handshake, defined in 8A.5, the PTKSA is created when Message 3 is validated by the R1KH and Message 4 is validated by the STA." | 82 |  |  | Clause 8.4 | Approved | 22 | 0 | (resolution to this comment agreed as part of LB82) Accepted in principle. Existing text split into three paragraphs, with breaks before "There is state created between Message 1…" and second break before "The PTKSA consists of…" At beginning of (new) middle paragraph, added "During the 4-Way Handshake defined in 8.5.3.4, there is state created..." New paragraph after middle paragraph with text "During the FT 4-Way Handshake, defined in 8A.5, the PTKSA is created when Message 3 is validated by the R1KH and Message 4 is validated by the STA." | 82
LB82 | 704 | Walker, Jesse | Walker/226 LB82/828 | 8.4.1.1.2 | 47 | 7 | T | Y | 24.5 | 8.4.1.1.2 | T | "...Message 4 is validated by the Authenticator." It is message 3, and it is validated by the R1 Key Holder. (page/line nos wrt to the red-line draft) |  | (resolution to this comment agreed as part of LB82) Accepted in principle. Existing text split into three paragraphs, with breaks before "There is state created between Message 1…" and second break before "The PTKSA consists of…" At beginning of (new) middle paragraph, added "During the 4-Way Handshake defined in 8.5.3.4, there is state created..." New paragraph after middle paragraph with text "During the FT 4-Way Handshake, defined in 8A.5, the PTKSA is created when Message 3 is validated by the R1KH and Message 4 is validated by the STA." | 82 |  |  | Clause 8.4 | Approved | 22 | 0 | (resolution to this comment agreed as part of LB82) Accepted in principle. Existing text split into three paragraphs, with breaks before "There is state created between Message 1…" and second break before "The PTKSA consists of…" At beginning of (new) middle paragraph, added "During the 4-Way Handshake defined in 8.5.3.4, there is state created..." New paragraph after middle paragraph with text "During the FT 4-Way Handshake, defined in 8A.5, the PTKSA is created when Message 3 is validated by the R1KH and Message 4 is validated by the STA." | 82
LB87 | 705 | Chaplin, Clint | Chaplin/10 | 8.4.1.1.2 | 24 | 55 | E | N | 24.55 | 8.4.1.1.2 | E | It was said that the PTKSA is created when message 3 is validated by the R1KH and message 4 is validated by the STA. Actually, for STA, it uses PTK to generate MIC key before message 3 so that MIC can be included in message 3. Therefore, PTKSA should be create earlier than validation of message 4. (Lily Chen) | replace "created" with "validated". | Accepted | 1 |  |  | Clause 8.4 | Approved | 22 | 0 | Accepted | 1
LB87 | 706 | Chen, Lily | Chen/10 | 8.4.1.1.2 | 24 | 55 | E | N | 24.55 | 8.4.1.1.2 | E | It was said that the PTKSA is created when message 3 is validated by the R1KH and message 4 is validated by the STA. Actually, for STA, it uses PTK to generate MIC key before message 3 so that MIC can be included in message 3. Therefore, PTKSA should be create earlier than validation of message 4. | replace "created" with "validated". | Accepted | 1 |  |  | Clause 8.4 | Approved | 22 | 0 | Accepted | 1
LB87 | 707 | Sood, Kapil | Sood/060 | 8.4.1.1.2 | 24 | 56 | T | Y | 24.55 | 8.4.1.1.2 | T | "when message 3 is validated by the R1KH and Message 4 is validated by the STA" is not clear. R1KH exists within the SME of ALL STAs. | Replace text with "when Message 3 is validated by the R1KH on the Authenticator and Message 4 is validated by the R1KH on the Supplicant". | Accepted | 1 |  |  | Clause 8.4 | Approved | 22 | 0 | Accepted | 1
LB87 | 708 | Sood, Kapil | Sood/178 | 8.4.1.1.2 | 32 | 42 | T | N | 24.6 | 8.4.1.1.2 | T | What is difference between "active or inactive" PTKSA. Avoid introducing new terms, or define them before we use them | Define and use | (resolution to this comment agreed as part of LB82) Accepted in principle. Additional text "(inactive or active)" removed, and following dash list item removed. Paragraph in 5.4.8.2 regarding inactive/active PTK removed. | 82 |  |  | Clause 8.4 | Approved | 22 | 0 | (resolution to this comment agreed as part of LB82) Accepted in principle. Additional text "(inactive or active)" removed, and following dash list item removed. Paragraph in 5.4.8.2 regarding inactive/active PTK removed. | 82
LB82 | 709 | Walker, Jesse | Walker/227 LB82/830 | 8.4.1.1.2 | 47 | 10 | T | Y | 24.6 | 8.4.1.1.2 | T | What does "inactive or active" mean? (page/line nos wrt to the red-line draft) | Define these terms | (resolution to this comment agreed as part of LB82) Accepted in principle. Changes removed. | 82 |  |  | Clause 8.4 | Approved | 22 | 0 | (resolution to this comment agreed as part of LB82) Accepted in principle. Changes removed. | 82
LB82 | 710 | Walker, Jesse | Walker/228 LB82/831 | 8.4.1.1.2 | 47 | 12 | T | Y | 24.6 | 8.4.1.1.2 | T | What does "primary PTK" mean? (page/line nos wrt to the red-line draft) | Define this term | (resolution to this comment agreed as part of LB82) Accepted in principle. Changes removed. | 82 |  |  | Clause 8.4 | Approved | 22 | 0 | (resolution to this comment agreed as part of LB82) Accepted in principle. Changes removed. | 82
LB82 | 711 | Walker, Jesse | Walker/229 LB82/832 | 8.4.1.1.2 | 47 | 12 | T | Y | 24.6 | 8.4.1.1.2 | T | This text is used by 802.11i. By not qualifying "primary PTK" to apply only to 802.11r, it is making a normative, non-backward compatible change to 802.11i, thus breaking lots of deployed systems (page/line nos wrt to the red-line draft) | Restrict the notion of primary PTK to PTKs maintained by the FT handshake. | (resolution to this comment agreed as part of LB82) Accepted. Changes removed. | 82 |  |  | Clause 8.4 | Approved | 22 | 0 | (resolution to this comment agreed as part of LB82) Accepted. Changes removed. | 82
LB87 | 712 | Sood, Kapil | Sood/061 | 8.4.1.1.2 | 24 | 63 | T | Y | 24.63 | 8.4.1.1.2 | T | PTK is between a STA and AP. So, the appropriate binding should not be "Supplicant MAC address". | Replace 'Supplicant MAC address" with "STA MAC Address" | Rejected. Quoted text is from 11ma D8.0, and is not the subject of the current ballot. | 2 | 8 |  | Clause 8.4 | Approved | 22 | 0 | Rejected. Quoted text is from 11ma D8.0, and is not the subject of the current ballot. | 2 | 8
LB87 | 713 | Harkins, Dan | Harkins/15 | 8.4.1.1.2 | 24 | 65 | T | Y | 24.65 | 8.4.1.1.2 | T | an authenticator does not have a MAC address, and the MAC address of an R1KH may not necessarily be known by a STA (if, for example, it is a controller). The PTKSA should include the BSSID of the AP to which it did the FT and with whom it (now) shares a PTK. | replace "Authenticator or R1 Key Holder MAC address" with "BSSID of AP to which STA is performing FT". | Counter. Replaced with "Authenticator MAC address or R1 Key Holder ID" | 2 | 37 |  | Clause 8.4 | Approved | 22 | 0 | Counter. Replaced with "Authenticator MAC address or R1 Key Holder ID" | 2 | 37
LB87 | 714 | Sood, Kapil | Sood/062 | 8.4.1.1.2 | 24 | 65 | T | Y | 24.65 | 8.4.1.1.2 | T | PTK is between a STA and AP for FT. So, the appropriate binding should not be "Authenitcator or R1 Key holder MAC address". | Replace "Authenticator or R1 key holder MAC address" with "Target AP MAC Address" | Counter. Changed to "Authenticator MAC address, or R1 Key Holder ID." | 2 | 8 |  | Clause 8.4 | Approved | 22 | 0 | Counter. Changed to "Authenticator MAC address, or R1 Key Holder ID." | 2 | 8
LB82 | 715 | Walker, Jesse | Walker/230 LB82/833 | 8.4.1.1.2 | 47 | 16 | T | Y | 24.65 | 8.4.1.1.2 | T | "Authenticator MAC address" (page/line nos wrt to the red-line draft) | or R1 Key Holder. Note: This resolution becomes moot if TGr decides its key hierarchy is outside of scope, because then it becomes feasible to identify the Authenticator with the R1 Key Holder | (resolution to this comment agreed as part of LB82) Accepted | 82 |  |  | Clause 8.4 | Approved | 22 | 0 | (resolution to this comment agreed as part of LB82) Accepted | 82
LB82 | 716 | Stanley, Dorothy | Stanley/09 LB82/839 | 8.4.6.1 |  |  | T | Y | 25.04 | 8.4.6.1 | T | No changes are indicated to Clause 8.4.6.1, to describe how pre-authentication is supported using 802.11r mechanisms, or to indicate that pre-authentication is not supported. I believe that pre-authentication should be supported for use with TGr mechanisms. Without it, TGr inter-mobility domain transitions are slower than the equivalent transitions in TGi. | Insert a new section showing the modifications to Clause 8.4.6.1. The modifications consist of changing from:"A STA’s Supplicant can initiate preauthentication when it has completed the 4-Way Handshake and configured the required temporal keys." to A STA’s Supplicant can initiate preauthentication when it has completed the 4-Way Handshake or TGr First Association and configured the required temporal keys. | (resolution to this comment agreed as part of LB82) Accepted in principle. Text changes given in 11-06-1503-00 | 82 |  |  | Clause 8.4 | Approved | 22 | 0 | (resolution to this comment agreed as part of LB82) Accepted in principle. Text changes given in 11-06-1503-00 | 82
LB87 | 717 | Cam-Winget, Nancy | Cam-Winget/47 | 8.4.6.1 | 25 | 9 | E | N | 25.09 | 8.4.6.1 | E | "preauthenticatione xcept" should be "preauthentication except" | Provided in comment | Accepted | 1 |  |  | Clause 8.4 | Approved | 22 | 0 | Accepted | 1
LB87 | 718 | Harkins, Dan | Harkins/16 | 8.4.6.1 | 25 | 9 | E | N | 25.09 | 8.4.6.1 | E | "xcept" | should be "except" | Accepted | 1 |  |  | Clause 8.4 | Approved | 22 | 0 | Accepted | 1
LB87 | 719 | Hayes, Kevin | Hayes/15 | 8.4.6.1 | 25 | 10 | T | Y | 25.09 | 8.4.6.1 | T | "A STA shall not use preauthentication if AKM suite type 3 or 4 is used in association." Which association? It's immediately prior associated? Or one from a long time ago? | Clarify what is meant by "used in association". | Accepted. "unsed in the current association" | 2 | 6 |  | Clause 8.4 | Approved | 22 | 0 | Accepted. "unsed in the current association" | 2 | 6
LB87 | 720 | Kim, Tae-eun | Kim/3 | 8.4.6.1 | 25 | 9 | E | N | 25.09 | 8.4.6.1 | E | "e" is missing in "except". | Add "e" to "xcept". | Accepted | 1 |  |  | Clause 8.4 | Approved | 22 | 0 | Accepted | 1
LB87 | 721 | Lefkowitz, Martin | Lefkowitz/14 | 8.4.6.1 | 25 | 8 | e | n | 25.09 | 8.4.6.1 | e | "preauthenticatione xcept" | Change to "preauthentication except | Accepted | 1 |  |  | Clause 8.4 | Approved | 22 | 0 | Accepted | 1
LB87 | 722 | Malinen, Jouni | Malinen/023 | 8.4.6.1 | 25 | 8 | E | N | 25.09 | 8.4.6.1 | E | Typo | Replace “preauthenticatione xcept” with “preauthentication except”. | Accepted | 1 |  |  | Clause 8.4 | Approved | 22 | 0 | Accepted | 1
LB87 | 723 | Marshall, Bill | Marshall/043 | 8.4.6.1 | 25 | 25.09 | E | N | 25.09 | 8.4.6.1 | E | botched word spacing | "preauthentication except" | Accepted | 1 |  |  | Clause 8.4 | Approved | 22 | 0 | Accepted | 1
LB87 | 724 | Ohara, Bob | Ohara/39 | 8.4.6.1 | 25 | 9 | E | N | 25.09 | 8.4.6.1 | E | "preauthenticatione xcept" should be "preauthentication except" | Provided in comment | Accepted | 1 |  |  | Clause 8.4 | Approved | 22 | 0 | Accepted | 1
LB87 | 725 | Stanley, Dorothy | Stanley/130 | 8.4.6.1 | 25 | 10 | T | Y | 25.09 | 8.4.6.1 | T | Without support for pre-authentication, an 802.1X exchange is always required when transitioning to a new MD. When a small number of BSSs (e.g.) are in each MD, there will potentially be many such transitions, and pre-authentication support would provide better performance. | Incorporate the preauthentication proposal in 06/832r3. | Rejected. In most applications of TGr the Mobility Domain is expected to include numerous BSSs and the additional 802.1X authentications when moving to a new Mobility Domain is acceptable. | 7 | 6 |  | Clause 8.4 | Approved | 22 | 1000 |  |  | 6
LB87 | 726 | Stephens, Adrian | Stephens/29 | 8.4.6.1 |  |  | E | N | 25.09 | 8.4.6.1 | T | "A STA shall not use preauthenticatione xcept when pairwise keys are employed." 1. Creative new words 2. "shall nots" and "excepts" create issues (particularly for those writing compliance tests). Replace with affirmative form. | Replace with: "A STA that uses preauthentication shall use pairwise keys". | Rejected. Quoted text is from 11ma D8.0, and is not the subject of the current ballot. | 2 | 6 |  | Clause 8.4 | Approved | 22 | 0 | Rejected. Quoted text is from 11ma D8.0, and is not the subject of the current ballot. | 2 | 6
LB87 | 727 | Stephens, Adrian | Stephens/30 | 8.4.6.1 |  |  | E | Y | 25.09 | 8.4.6.1 | T | "Preauthentication shall not be used unless the new AP advertises the preauthentication capability in the RSN information element." 1. Again another "shall not" ... "unless". I don't see how to reword it this time though. 2. The passive voice is considered harmfull. It conceals which entity is responsible for the normative behaviour. | Scan the document looking for "is used" "be used" and replace passive voice statements with active voice ones. IN this case: "A STA shall not use preauthentication unless ..." Also "use preauthentication" is probably better reworded to reference a defined procedure with defined parameters instead of this informal description. | Rejected. Quoted text is from 11ma D8.0, and is not the subject of the current ballot. | 2 | 6 |  | Clause 8.4 | Approved | 22 | 0 | Rejected. Quoted text is from 11ma D8.0, and is not the subject of the current ballot. | 2 | 6
LB87 | 728 | Cam-Winget, Nancy | Cam-Winget/48 | 8.4.10 | 25 | 20 | T | Y | 25.18 | 8.4.10 | T | some security associations (e.g. PTKSA) should be deleted on disassoc or deauth even if FT is enabled. | Please clarify the first paragraph. My suggestion is to remove both instances of the added text "that is not part ofa Fast BSS transition". | Rejected. Text clearly states that "MLME Disassociation or Deauthentication … will delete some security associations." No change is being made in TGr to that statement. | 2 | 60 |  | Clause 8.4 | Approved | 22 | 0 | Rejected. Text clearly states that "MLME Disassociation or Deauthentication … will delete some security associations." No change is being made in TGr to that statement. | 2 | 60
LB87 | 729 | Kruys, Jan | Kruys/10 | 8.4.10 | 25 |  | T | Y | 25.18 | 8.4.10 | T | the sentence "When a non-AP STA SME receives a successful MLME Association or Reassociation confirm primitive that is not part of a Fast BSS Transition or receives or invokes an MLME Disassociation or Deauthentication primitive, it will delete some security associations" is so vague as to make it useless | Remove it - and the next sentence. | Rejected. Indicated text is part of the base standard (11ma D8.0) and is out of scope for TGr. | 2 | 60 |  | Clause 8.4 | Approved | 22 | 0 | Rejected. Indicated text is part of the base standard (11ma D8.0) and is out of scope for TGr. | 2 | 60
LB87 | 730 | Ohara, Bob | Ohara/40 | 8.4.10 | 25 | 20 | T | Y | 25.18 | 8.4.10 | T | some security associations (e.g. PTKSA) should be deleted on disassoc or deauth even if FT is enabled. | Please clarify the first paragraph. My suggestion is to remove both instances of the added text "that is not part ofa Fast BSS transition". | Duplicate comment. See #728 | 99 |  |  | Clause 8.4 | Approved | 22 | 0 | Duplicate comment. See #728 | 99
LB82 | 731 | Ptasinski, Henry | Ptasinski/19 LB82/834 | 8.4.10 | 32 | 55 | T | Y | 25.18 | 8.4.10 | T | Security association deletion needs clarification. PMK-R0 SA and PMK-R1 SA management is never discussed anywhere in the TGr draft (but PMKSA management is mentioned in 802.11i clause 5.4.3.2). The modifications in this paragraph (“is not part of a Fast BSS Transition”) are only made to descriptive text. No change is made to the 3rd and 4th sentences (the “shall”s in the paragraph), so the intent of the proposed modifications is unclear as they have no actual effect on the STA behavior. | Specify deletion requirements for PMK-R0 and PMK-R1 SAs. Roaming across multiple mobility domains in an ESS should be allowed, so the SAs should be deleted at the STA when the STA leaves the ESS or when the key lifetime expires. | (resolution to this comment agreed as part of LB82) Accepted. Text changes given in 11-06-1035-01 and 11-06-0948-01. | 82 |  |  | Clause 8.4 | Approved | 22 | 0 | (resolution to this comment agreed as part of LB82) Accepted. Text changes given in 11-06-1035-01 and 11-06-0948-01. | 82
LB87 | 732 | Hayes, Kevin | Hayes/16 | 8.4.10 | 25 | 20 | T | Y | 25.2 | 8.4.10 | T | "...Disassociation or Deauthentication primitive, it will delete some security associations." The TGw task group claims that they have no need to protect against an attacker sending a simple (unprotected) Association Request frame, because TGr has taken up the task of preventing against this DoS attack. | Explain how TGr can prevent simple DoS attacks if it allows the security associations to be deleted when Association Requests are received. | Counter. Text changes to 8.4.10 are to insure that the pre-11r behavior does not delete security associations created by 11r. Current text in 8A.2.1 (top of page 46) and 8A.3.3 (top of page 50) describe the 11r conditions for deleting security associations. | 2 |  |  | Clause 8.4 | Approved | 22 | 0 | Counter. Text changes to 8.4.10 are to insure that the pre-11r behavior does not delete security associations created by 11r. Current text in 8A.2.1 (top of page 46) and 8A.3.3 (top of page 50) describe the 11r conditions for deleting security associations. | 2
LB82 | 733 | Walker, Jesse | Walker/233 LB82/837 |  | 47 | 26 | T | Y | 25.21 | 8.4.10 | T | "…it will delete some security association." What does some mean? (page/line nos wrt to the red-line draft) | Clarify which security associations it will delete. | (resolution to this comment agreed as part of LB82) Accepted. Since this is outside the PAR of TGr, this comment has been submitted as a Sponsor Ballot comment to 11ma D6.0. | 82 |  |  | Clause 8.4 | Approved | 22 | 0 | (resolution to this comment agreed as part of LB82) Accepted. Since this is outside the PAR of TGr, this comment has been submitted as a Sponsor Ballot comment to 11ma D6.0. | 82
LB82 | 734 | Walker, Jesse | Walker/234 LB82/838 | 8.4.1.1.2 | 47 | 28 | T | Y | 25.21 | 8.4.10 | T | "…it will delete some security association." What does some mean? (page/line nos wrt to the red-line draft) | Clarify which security associations it will delete. | (resolution to this comment agreed as part of LB82) Accepted. Since this is outside the PAR of TGr, this comment has been submitted as a Sponsor Ballot comment to 11ma D6.0. | 82 |  |  | Clause 8.4 | Approved | 22 | 0 | (resolution to this comment agreed as part of LB82) Accepted. Since this is outside the PAR of TGr, this comment has been submitted as a Sponsor Ballot comment to 11ma D6.0. | 82
LB87 | 735 | Malinen, Jouni | Malinen/024 | 8.5.2 | 25 | 60 | T | Y | 25.6 | 8.5.2 | T | Description of when AES-CMAC is used is not complete. This is a negotiation, i.e., AES-CMAC bit must be set in the RSN IE from both ends of the connection. In addition, this is not only limited to AP and non-AP STA case: EAPOL-Key frames are also used for PeerKey handshake. Easy solution could be to just refer to transmitted and received of the EAPOL-Key frame. I think it would be correct statement, but is it clear enough? Maybe some more text would b e useful to describe the different cases where EAPOL-Key frames are used. | Replace “RSNA capabilities field B6 (AES-CMAC) is set to 1) with “RSNA capabilities field B6 (AES-CMAC) has been set to 1 in the RSN IE of both the transmitter and receiver of the EAPOL-Key frame”. | Accepted | 2 | 7 |  | Clause 8.5 | Approved | 23 | 0 | Accepted | 2 | 7
LB87 | 736 | Marshall, Bill | Marshall/044 | 8.5.2 | 25 | 25.6 | E | N | 25.6 | 8.5.2 | E | very confusing sentence regarding value 3 | Change to "…when (1) either the pairwise or the group cipher is AES-CCMP, and (2) dot11RSNAAuthenticationSuiteSelected...." | Accepted | 1 |  |  | Clause 8.5 | Approved | 23 | 0 | Accepted | 1
LB87 | 737 | Marshall, Bill | Marshall/045 | 8.5.2 | 25 | 25.64 | E | N | 25.64 | 8.5.2 | E | very confusing sentence regarding value 3 | Change to "…when (1) either the pairwise or the group cipher is AES-CCMP, and (2) the RSNA capabilities field B6 (AES-CMAC) is set to 1." | Accepted | 1 |  |  | Clause 8.5 | Approved | 23 | 0 | Accepted | 1
LB82 | 738 | Hayes, Kevin | Hayes/11 LB82/844 | 8.5.2 | 33 | 28 | T | Y | 26.06 | 8.5.2 | T | It is stated that the MIC is calculated on a concatenation of some items, however it is not specified that the items must be in the exact order (or are in fact the same) as the items in the frame containing the FT information. | Make the ordering and sources of the MIC'd items explicit. | (resolution to this comment agreed as part of LB82) Accepted. Definition of MIC'd items moved to 8A.5.3 and 8A.5.4. Text changes in 11-06-0752-00. | 82 |  |  | Clause 8.5 | Approved | 23 | 0 | (resolution to this comment agreed as part of LB82) Accepted. Definition of MIC'd items moved to 8A.5.3 and 8A.5.4. Text changes in 11-06-0752-00. | 82
LB82 | 739 | Malinen, Jouni | Malinen/10 LB82/845 | 8.5.2 | 33 | 31 | T | Y | 26.06 | 8.5.2 | T | "Transaction sequence number" is not defined. Is this referring to "Authentication Transaction Number" (Table 17)? That is defined for authentication frames, but EAPOL-Key (in IE) may also be included in (re)association frames. Some later parts of the draft indicated that this value is 2 or 3, so I would assume this is just a counter for which frame of the 4-Way Handshake (1 .. 4) is in question. | Clarify what "Transaction sequence number" is and what values it takes. | (resolution to this comment agreed as part of LB82) Accepted. Definition of MIC'd items moved to 8A.5.3 and 8A.5.4. Text changes in 11-06-0752-00. | 82 |  |  | Clause 8.5 | Approved | 23 | 0 | (resolution to this comment agreed as part of LB82) Accepted. Definition of MIC'd items moved to 8A.5.3 and 8A.5.4. Text changes in 11-06-0752-00. | 82
LB79 | 740 | Pitarresi, Joe | Pitarresi/11 LB79/822 LB82/674 | 8.5.2 |  |  | T | Y | 26.06 | 8.5.2 | T | "shall be muted". Defined as: "not bright, intense, or harsh in colour or tone", I don't know how to mute a bit. | Suggest the use of a word with an accepted technical interpretation (e.g. masked). | (resolution to this comment agreed as part of LB79) Accepted. Revised text in document 11-06-0165-02 | 79 |  |  | Clause 8.5 | Approved | 23 | 0 | (resolution to this comment agreed as part of LB79) Accepted. Revised text in document 11-06-0165-02 | 79
LB87 | 741 | Sood, Kapil | Sood/179 | 8.5.2 | 33 | 32 | T | N | 26.06 | 8.5.2 | T | Do we need to specify how the "Transaction Sequence" is set. | If appropriate, refer to section 8A.1 | (resolution to this comment agreed as part of LB82) Accepted in principle. All TGr changes to this sub-clause deleted by 11-06-0752-00. | 82 |  |  | Clause 8.5 | Approved | 23 | 0 | (resolution to this comment agreed as part of LB82) Accepted in principle. All TGr changes to this sub-clause deleted by 11-06-0752-00. | 82
LB87 | 742 | Sood, Kapil | Sood/180 | 8.5.2 | 33 | 32 | T | N | 26.06 | 8.5.2 | T | Expand on the usage of the "Transaction Sequence Number" | Add to "Transaction Sequence Number": "which uniquely identifies each protocol transaction message between a STA and Target AP". | (resolution to this comment agreed as part of LB82) Accepted in principle. Definition of MIC'd items moved to 8A.5.3 and 8A.5.4. Text changes in 11-06-0752-00. | 82 |  |  | Clause 8.5 | Approved | 23 | 0 | (resolution to this comment agreed as part of LB82) Accepted in principle. Definition of MIC'd items moved to 8A.5.3 and 8A.5.4. Text changes in 11-06-0752-00. | 82
LB87 | 743 | Sood, Kapil | Sood/181 | 8.5.2.2. | 34 | 16 | T | N | 26.3 | 8.5.2.1 | T | Remove FTIE and MDIE from the EAPOL key frame notation, as they are separate Ies | Suggested | (resolution to this comment agreed as part of LB82) Accepted in principle. The notation for DataKDs is being incorporated into 11ma (see the editor's note on page 33 at line 53). When that is completed, the entries here for FTIE, MDIE, and TIE will be changed to match the style adopted for the description of the RSNIE. | 82 |  |  | Clause 8.5 | Approved | 23 | 0 | (resolution to this comment agreed as part of LB82) Accepted in principle. The notation for DataKDs is being incorporated into 11ma (see the editor's note on page 33 at line 53). When that is completed, the entries here for FTIE, MDIE, and TIE will be changed to match the style adopted for the description of the RSNIE. | 82
LB87 | 744 | Sood, Kapil | Sood/299 | 8.5.2.2 | 48 | 53 | T | Y | 26.36 | 8.5.2.2 | T | Because of change in EAPOL-Key notation lots of Figures needs update everywhere in document. Example: Figure 115 Rvema-D5.0, Figure 116 Rvema-D5.0, | Please go through the latest Revma specification and propose changes to all the Figures using EAPOL-Key notation. | (resolution to this comment agreed as part of LB82) Rejected. This notation is being incorporated into 11ma (see the editor's note on page 33 at line 53). If the Figures are not updated appropriately, submit the comment to 11ma. | 82 |  |  | Clause 8.5 | Approved | 23 | 0 | (resolution to this comment agreed as part of LB82) Rejected. This notation is being incorporated into 11ma (see the editor's note on page 33 at line 53). If the Figures are not updated appropriately, submit the comment to 11ma. | 82
LB82 | 745 | Sood, Kapil | Sood/179 LB82/848 | 8.5.2.2 | 48 | 53 | T | Y | 26.36 | 8.5.2.2 | T | Because of change in EAPOL-Key notation lots of Figures needs update everywhere in document. Example: Figure 115 Rvema-D5.0, Figure 116 Rvema-D5.0, | Please go through the latest Revma specification and propose changes to all the Figures using EAPOL-Key notation. | (resolution to this comment agreed as part of LB82) Rejected. This notation is being incorporated into 11ma (see the editor's note on page 33 at line 53). If the Figures are not updated appropriately, submit the comment to 11ma. | 82 |  |  | Clause 8.5 | Approved | 23 | 0 | (resolution to this comment agreed as part of LB82) Rejected. This notation is being incorporated into 11ma (see the editor's note on page 33 at line 53). If the Figures are not updated appropriately, submit the comment to 11ma. | 82
LB82 | 746 | Walker, Jesse | Walker/239 LB82/854 | 8.5.2.2 | 48 | 64 | T | Y | 26.36 | 8.5.2.2 | T | There is no normative text in 8.5.2.2.j to describe the usage of FTIE, MDIE, orTIE as there needs to be. Sometimes it makes sense to include these, and sometimes not, and often IEs play slightly different ways in different contexts. (page/line nos wrt to the red-line draft) | Normative text describing the usage, interpretation, and handling of the new IEs is required in 8.5.2.2.j | (resolution to this comment agreed as part of LB82) Rejected. No mention there of any other IE (such as RSN) that is encapsulated in KeyData. If such description is added to 11ma as it proceeds through Sponsor Ballot, we will track the style of such changes. | 82 |  |  | Clause 8.5 | Approved | 23 | 0 | (resolution to this comment agreed as part of LB82) Rejected. No mention there of any other IE (such as RSN) that is encapsulated in KeyData. If such description is added to 11ma as it proceeds through Sponsor Ballot, we will track the style of such changes. | 82
LB87 | 747 | Sood, Kapil | Sood/067 | 8.5.3.1 | 26 | 49 | T | Y | 26.49 | 8.5.3.1 | T | "or 3 (NIST AES key wrap with AES-CMAC)" is misleading. It seems to suggest that AES key wrapping is done with AES-CMAC! Key wrap and use of AES-CMAC are for 2 separate functions. I understand the existing text uses "with". | Raplace "with" with "and" | Rejected. The language used here is consistent with the text in the base specification. Usage of the cryptographic ciphers is clear by the specification in 8.5.2. | 2 | 7 |  | Clause 8.5 | Approved | 23 | 0 | Rejected. The language used here is consistent with the text in the base specification. Usage of the cryptographic ciphers is clear by the specification in 8.5.2. | 2 | 7
LB87 | 748 | Sood, Kapil | Sood/068 | 8.5.3.2 | 26 | 60 | T | Y | 26.6 | 8.5.3.2 | T | "or 3 (NIST AES key wrap with AES-CMAC)" is misleading. It seems to suggest that AES key wrapping is done with AES-CMAC! Key wrap and use of AES-CMAC are for 2 separate functions. I understand the existing text uses "with". | Raplace "with" with "and" | Rejected. The language used here is consistent with the text in the base specification. Usage of the cryptographic ciphers is clear by the specification in 8.5.2. | 2 | 7 |  | Clause 8.5 | Approved | 23 | 0 | Rejected. The language used here is consistent with the text in the base specification. Usage of the cryptographic ciphers is clear by the specification in 8.5.2. | 2 | 7
LB87 | 749 | Sood, Kapil | Sood/069 | 8.5.3.3 | 27 | 5 | T | Y | 27.05 | 8.5.3.3 | T | "or 3 (NIST AES key wrap with AES-CMAC)" is misleading. It seems to suggest that AES key wrapping is done with AES-CMAC! Key wrap and use of AES-CMAC are for 2 separate functions. I understand the existing text uses "with". | Raplace "with" with "and" | Rejected. The language used here is consistent with the text in the base specification. Usage of the cryptographic ciphers is clear by the specification in 8.5.2. | 2 | 7 |  | Clause 8.5 | Approved | 23 | 0 | Rejected. The language used here is consistent with the text in the base specification. Usage of the cryptographic ciphers is clear by the specification in 8.5.2. | 2 | 7
LB87 | 750 | Sood, Kapil | Sood/070 | 8.5.3.4 | 27 | 16 | T | Y | 27.16 | 8.5.3.4 | T | "or 3 (NIST AES key wrap with AES-CMAC)" is misleading. It seems to suggest that AES key wrapping is done with AES-CMAC! Key wrap and use of AES-CMAC are for 2 separate functions. I understand the existing text uses "with". | Raplace "with" with "and" | Rejected. The language used here is consistent with the text in the base specification. Usage of the cryptographic ciphers is clear by the specification in 8.5.2. | 2 | 7 |  | Clause 8.5 | Approved | 23 | 0 | Rejected. The language used here is consistent with the text in the base specification. Usage of the cryptographic ciphers is clear by the specification in 8.5.2. | 2 | 7
LB87 | 751 | Sood, Kapil | Sood/071 | 8.5.4.1 | 27 | 30 | T | Y | 27.3 | 8.5.4.1 | T | "or 3 (NIST AES key wrap with AES-CMAC)" is misleading. It seems to suggest that AES key wrapping is done with AES-CMAC! Key wrap and use of AES-CMAC are for 2 separate functions. I understand the existing text uses "with". | Raplace "with" with "and" | Rejected. The language used here is consistent with the text in the base specification. Usage of the cryptographic ciphers is clear by the specification in 8.5.2. | 2 | 7 |  | Clause 8.5 | Approved | 23 | 0 | Rejected. The language used here is consistent with the text in the base specification. Usage of the cryptographic ciphers is clear by the specification in 8.5.2. | 2 | 7
LB87 | 752 | Sood, Kapil | Sood/072 | 8.5.4.2 | 27 | 41 | T | Y | 27.41 | 8.5.4.2 | T | "or 3 (NIST AES key wrap with AES-CMAC)" is misleading. It seems to suggest that AES key wrapping is done with AES-CMAC! Key wrap and use of AES-CMAC are for 2 separate functions. I understand the existing text uses "with". | Raplace "with" with "and" | Rejected. The language used here is consistent with the text in the base specification. Usage of the cryptographic ciphers is clear by the specification in 8.5.2. | 2 | 7 |  | Clause 8.5 | Approved | 23 | 0 | Rejected. The language used here is consistent with the text in the base specification. Usage of the cryptographic ciphers is clear by the specification in 8.5.2. | 2 | 7
LB87 | 753 | Malinen, Jouni | Malinen/102 | 8.5.6 |  |  | T | Y | 27.42 | 8.5.6 | T | FT is using RSNA Authenticator key management state machine for Group Key updates. However, there does not seem to be any changes to these state machines in the current draft nor is there any comments on how this would work. Some changes are required in the 802.11i state machines to allow this to work. For example, the case of GTK changing between reservation and re-association should be handled (i.e., GTK state machine needs to be triggered to send the new key to the STA immediately after re-association). | Update the 802.11i state machines in 8.5.6 for the functionality that 802.11r requires from them. This topic was mentioned in 06/1135r0, but this document does not have the complete changes included in it. | This comment was ruled out of order according to the criteria for valid comments in the IEEE SA Operating Procedures, 14 November 2006. See 11-06-1766-01-000r-chair-ruling.doc. | 6 | 99 |  | Clause 8.5 | Approved | 23 | 0 | This comment was ruled out of order according to the criteria for valid comments in the IEEE SA Operating Procedures, 14 November 2006. See 11-06-1766-01-000r-chair-ruling.doc. | 6 | 99
LB87 | 754 | Sood, Kapil | Sood/073 | 8.5.8.1.1 | 27 | 57 | T | Y | 27.57 | 8.5.8.1.1 | T | "or 3 (NIST AES key wrap with AES-CMAC)" is misleading. It seems to suggest that AES key wrapping is done with AES-CMAC! Key wrap and use of AES-CMAC are for 2 separate functions. I understand the existing text uses "with". | Raplace "with" with "and" | Rejected. The language used here is consistent with the text in the base specification. Usage of the cryptographic ciphers is clear by the specification in 8.5.2. | 2 | 7 |  | Clause 8.5 | Approved | 23 | 0 | Rejected. The language used here is consistent with the text in the base specification. Usage of the cryptographic ciphers is clear by the specification in 8.5.2. | 2 | 7
LB87 | 755 | Sood, Kapil | Sood/074 | 8.5.8.1.2 | 28 | 2 | T | Y | 28.02 | 8.5.8.1.2 | T | "or 3 (NIST AES key wrap with AES-CMAC)" is misleading. It seems to suggest that AES key wrapping is done with AES-CMAC! Key wrap and use of AES-CMAC are for 2 separate functions. I understand the existing text uses "with". | Raplace "with" with "and" | Rejected. The language used here is consistent with the text in the base specification. Usage of the cryptographic ciphers is clear by the specification in 8.5.2. | 2 | 7 |  | Clause 8.5 | Approved | 23 | 0 | Rejected. The language used here is consistent with the text in the base specification. Usage of the cryptographic ciphers is clear by the specification in 8.5.2. | 2 | 7
LB87 | 756 | Sood, Kapil | Sood/075 | 8.5.8.1.3 | 28 | 13 | T | Y | 28.13 | 8.5.8.1.3 | T | "or 3 (NIST AES key wrap with AES-CMAC)" is misleading. It seems to suggest that AES key wrapping is done with AES-CMAC! Key wrap and use of AES-CMAC are for 2 separate functions. I understand the existing text uses "with". | Raplace "with" with "and" | Rejected. The language used here is consistent with the text in the base specification. Usage of the cryptographic ciphers is clear by the specification in 8.5.2. | 2 | 7 |  | Clause 8.5 | Approved | 23 | 0 | Rejected. The language used here is consistent with the text in the base specification. Usage of the cryptographic ciphers is clear by the specification in 8.5.2. | 2 | 7
LB87 | 757 | Sood, Kapil | Sood/076 | 8.5.8.1.4 | 28 | 24 | T | Y | 28.24 | 8.5.8.1.4 | T | "or 3 (NIST AES key wrap with AES-CMAC)" is misleading. It seems to suggest that AES key wrapping is done with AES-CMAC! Key wrap and use of AES-CMAC are for 2 separate functions. I understand the existing text uses "with". | Raplace "with" with "and" | Rejected. The language used here is consistent with the text in the base specification. Usage of the cryptographic ciphers is clear by the specification in 8.5.2. | 2 | 7 |  | Clause 8.5 | Approved | 23 | 0 | Rejected. The language used here is consistent with the text in the base specification. Usage of the cryptographic ciphers is clear by the specification in 8.5.2. | 2 | 7
LB87 | 758 | Sood, Kapil | Sood/077 | 8.5.8.1.5 | 28 | 35 | T | Y | 28.35 | 8.5.8.1.5 | T | "or 3 (NIST AES key wrap with AES-CMAC)" is misleading. It seems to suggest that AES key wrapping is done with AES-CMAC! Key wrap and use of AES-CMAC are for 2 separate functions. I understand the existing text uses "with". | Raplace "with" with "and" | Rejected. The language used here is consistent with the text in the base specification. Usage of the cryptographic ciphers is clear by the specification in 8.5.2. | 2 | 7 |  | Clause 8.5 | Approved | 23 | 0 | Rejected. The language used here is consistent with the text in the base specification. Usage of the cryptographic ciphers is clear by the specification in 8.5.2. | 2 | 7
LB87 | 759 | Sood, Kapil | Sood/078 | 8.5.8.3 | 28 | 46 | T | Y | 28.46 | 8.5.8.3 | T | "or 3 (NIST AES key wrap with AES-CMAC)" is misleading. It seems to suggest that AES key wrapping is done with AES-CMAC! Key wrap and use of AES-CMAC are for 2 separate functions. I understand the existing text uses "with". | Raplace "with" with "and" | Rejected. The language used here is consistent with the text in the base specification. Usage of the cryptographic ciphers is clear by the specification in 8.5.2. | 2 | 7 |  | Clause 8.5 | Approved | 23 | 0 | Rejected. The language used here is consistent with the text in the base specification. Usage of the cryptographic ciphers is clear by the specification in 8.5.2. | 2 | 7
LB87 | 760 | Sood, Kapil | Sood/079 | 8.5.8.4 | 28 | 57 | T | Y | 28.57 | 8.5.8.4 | T | "or 3 (NIST AES key wrap with AES-CMAC)" is misleading. It seems to suggest that AES key wrapping is done with AES-CMAC! Key wrap and use of AES-CMAC are for 2 separate functions. I understand the existing text uses "with". | Raplace "with" with "and" | Rejected. The language used here is consistent with the text in the base specification. Usage of the cryptographic ciphers is clear by the specification in 8.5.2. | 2 | 7 |  | Clause 8.5 | Approved | 23 | 0 | Rejected. The language used here is consistent with the text in the base specification. Usage of the cryptographic ciphers is clear by the specification in 8.5.2. | 2 | 7
LB79 | 761 | Chari, Amalavoyal | Chari/11 LB79/874 LB82/861 | 8.5A | 33 | 1-6 | T | Y | 29.04 | 8.5A | T | The implication here is that the authenticity and implied authorization of the credential established by means of a mutually-authenticated EAP method through one authenticator somehow spans authenticators. That is not possible. | Define a secure 3-party protocol between the R0 key holder, a new R1 key holder (that needs this credential it is receiving to be authenticated) and the supplicant. I have made a proposal for such a protocol to Tgr already. | (resolution to this comment agreed as part of LB79) Accepted. Addressed with the acceptance of 11-06-0173-01 | 79 |  |  | Clause 8.5A | Approved | 24 | 0 | (resolution to this comment agreed as part of LB79) Accepted. Addressed with the acceptance of 11-06-0173-01 | 79
LB79 | 762 | Lefkowitz, Martin | Lefkowitz/45 LB79/477 LB82/859 | 8.5 | 32 | 57 | T | Y | 29.04 | 8.5A | T | The statement in 8.5a should not be normative text since the specification is implementation independent. | Delete the first paragraph of the clause (preferred) or make it non-normative | (resolution to this comment agreed as part of LB79) Accepted | 79 |  |  | Clause 8.5A | Approved | 24 | 0 | (resolution to this comment agreed as part of LB79) Accepted | 79
LB79 | 763 | Lefkowitz, Martin | Lefkowitz/46 LB79/478 LB82/860 | 8.5 | 57 | 32 | T | Y | 29.04 | 8.5A | T | What is meant by an AP is "part of" and autenticator? | Don't mention an AP only in regards to the 4 way handshake and not as "part of" an autenticator. | (resolution to this comment agreed as part of LB79) Accepted in principle. Problem noted. Text deleted by another comment | 79 |  |  | Clause 8.5A | Approved | 24 | 0 | (resolution to this comment agreed as part of LB79) Accepted in principle. Problem noted. Text deleted by another comment | 79
LB87 | 764 | Sood, Kapil | Sood/300 | 8.5A | 50 | 27 | T | Y | 29.04 | 8.5A | T | If we follow the other IEEE 802.11 standards, Key Hierarchy is not in scope and we can't describe it as part of .11r standard. | Instead of describing the Key Hierarchy, just have the requirement of Key Hierarchy as part of .11r requirement and let some IETF standard do the standard for Key Hierarchy and its distribution. | (resolution to this comment agreed as part of LB82) Rejected. 11i has a key hierarchy (in fact two of them). It is within scope of 802.11. | 82 |  |  | Clause 8.5A | Approved | 24 | 0 | (resolution to this comment agreed as part of LB82) Rejected. 11i has a key hierarchy (in fact two of them). It is within scope of 802.11. | 82
LB82 | 765 | Sood, Kapil | Sood/180 LB82/862 | 8.5A | 50 | 27 | T | Y | 29.04 | 8.5A | T | If we follow the other IEEE 802.11 standards, Key Hierarchy is not in scope and we can't describe it as part of .11r standard. | Instead of describing the Key Hierarchy, just have the requirement of Key Hierarchy as part of .11r requirement and let some IETF standard do the standard for Key Hierarchy and its distribution. | (resolution to this comment agreed as part of LB82) Rejected. 11i has a key hierarchy (in fact two of them). It is within scope of 802.11. | 82 |  |  | Clause 8.5A | Approved | 24 | 0 | (resolution to this comment agreed as part of LB82) Rejected. 11i has a key hierarchy (in fact two of them). It is within scope of 802.11. | 82
LB79 | 766 | Olson, Tim | Olson/54 LB79/669 LB82/865 | 8.5A.1 | 33 | 13 | T | Y | 29.16 | 8.5A.1 | T | What network topology requires the extra key hiearchy? If this is for backend key distribution should that really be defined here? It seems like the minimum required is a PMK and a PTK. | Justify the 3 level hiearchy or reduce it to the minimum of what is required. | (resolution to this comment agreed as part of LB79) Accepted. Assume a network where every AP contains its own Authenticator (a so-called "fat AP"). Each AP contains both a R0KH and R1KH. When a STA first associates with one of these APs (say AP#1), it uses R0KH-ID#1 and R1KH-ID#1 to generate the keys. When the STA roams to AP#2, AP#2's R1KH needs to fetch the PMK-R0 from AP#1. Both AP#1 and AP#2 generate the PTK. STA generates the PTK given only the MSK/PSK and the various nonces. This is a simple topology that requires the three-level hierarchy. | 79 |  |  | Clause 8.5A.1 | Approved | 25 | 0 | (resolution to this comment agreed as part of LB79) Accepted. Assume a network where every AP contains its own Authenticator (a so-called "fat AP"). Each AP contains both a R0KH and R1KH. When a STA first associates with one of these APs (say AP#1), it uses R0KH-ID#1 and R1KH-ID#1 to generate the keys. When the STA roams to AP#2, AP#2's R1KH needs to fetch the PMK-R0 from AP#1. Both AP#1 and AP#2 generate the PTK. STA generates the PTK given only the MSK/PSK and the various nonces. This is a simple topology that requires the three-level hierarchy. | 79
LB87 | 767 | Sood, Kapil | Sood/301 | 8.5A.1 | 50 | 39 | T | Y | 29.16 | 8.5A.1 | T | Text says "To accommodate different IEEE 802.11 based network topologies…". Where these different IEEE 802.11 based network topologies are defined ? | Please provide details of different network topologies in appropriate section and add a reference here. | (resolution to this comment agreed as part of LB82) Accepted in principle. First two sentences changed to "A three level key hierarchy is introduced to ensure key separation between the key holders." | 82 |  |  | Clause 8.5A.1 | Approved | 25 | 0 | (resolution to this comment agreed as part of LB82) Accepted in principle. First two sentences changed to "A three level key hierarchy is introduced to ensure key separation between the key holders." | 82
LB82 | 768 | Sood, Kapil | Sood/181 LB82/867 | 8.5A.1 | 50 | 39 | T | Y | 29.16 | 8.5A.1 | T | Text says "To accommodate different IEEE 802.11 based network topologies…". Where these different IEEE 802.11 based network topologies are defined ? | Please provide details of different network topologies in appropriate section and add a reference here. | (resolution to this comment agreed as part of LB82) Accepted in principle. First two sentences changed to "A three level key hierarchy is introduced to ensure key separation between the key holders." | 82 |  |  | Clause 8.5A.1 | Approved | 25 | 0 | (resolution to this comment agreed as part of LB82) Accepted in principle. First two sentences changed to "A three level key hierarchy is introduced to ensure key separation between the key holders." | 82
LB87 | 769 | Ptasinski, Henry | Ptasinski/16 | 8.5A.1 | 29 | 20 | T | Y | 29.2 | 8.5A.1 | T | Should delete SAs, not just keys. | Change all instances of “shall delete XXX key” in this paragraph to “shall delete the XXX SA”. | Accepted | 2 | 7 |  | Clause 8.5A.1 | Approved | 25 | 0 | Accepted | 2 | 7
LB87 | 770 | Stanley, Dorothy | Stanley/021 | 8.5A.1 | 29 | 21 | E | N | 29.2 | 8.5A.1 | E | Incorrect grammar | Change from "As depicted in Figure 158A, R0KH" to "As depicted in Figure 158A, the R0KH" | Accepted | 1 |  |  | Clause 8.5A.1 | Approved | 25 | 0 | Accepted | 1
LB82 | 771 | Walker, Jesse | Walker/246 LB82/872 | 8.5A.1 | 50 | 48 | T | Y | 29.2 | 8.5A.1 | T | "…either the PSK…" The 802.11r application has no security value when based on PSKs. As soon as the PSK is shared among more than one AP, its value is nil. In particular, the MIC in message 3 of the 4-Way Handshake or messages 2 and 4 of the FT Handshake becomes worthless, so the protocols fail catastrophically. Similarly, when the PSK is shared among more than one STA, the MIC in messages 2 and 4 of the 4-Way Handshake and in message 3 of the FT handshake has no security value, so the protocol fails catastrophically. Remember that clause 13 of the 802.11r PAR explicitly bars reducing security, and this certainly does so as written. (page/line nos wrt to the red-line draft) | Remove PSK support from 802.11r, or at least reword it to require that all PSKs are pairwise between AP and STA R0KHs. If it must be standardized, the Wi-Fi Alliance is willing and able. | (resolution to this comment agreed as part of LB82) Accepted. A PSK is specific to a single STA and R0KH. Text changes given in 11-06-1035-01. | 82 |  |  | Clause 8.5A.1 | Approved | 25 | 0 | (resolution to this comment agreed as part of LB82) Accepted. A PSK is specific to a single STA and R0KH. Text changes given in 11-06-1035-01. | 82
LB87 | 772 | Kolze, Tom | Kolze/13 | 8.5A.1 | 29 | 23 | T | Y | 29.23 | 8.5A.1 | T | “Upon a successful authentication, the Supplicant and the R0KH shall delete the prior PMK-R0 key and all PMK-R1 keys which were ...“ Is the R0KH supposed to delete PMK-R1 keys that are held by the R1KHs? Or just any PMK-R1s which it still possesses? | Change to “and all PMK-R1 keys in their possession which were ...” | Accepted | 2 | 60 |  | Clause 8.5A.1 | Approved | 25 | 0 | Accepted | 2 | 60
LB87 | 773 | Kolze, Tom | Kolze/14 | 8.5A.1 | 29 | 20 | T | Y | 29.23 | 8.5A.1 | T | Should delete SAs, not just keys. | Change all instances of “shall delete XXX key” in this paragraph to “shall delete the XXX SA”. | Duplicate comment. See #769 | 99 |  |  | Clause 8.5A.1 | Approved | 25 | 0 | Duplicate comment. See #769 | 99
LB87 | 774 | Ptasinski, Henry | Ptasinski/15 | 8.5A.1 | 29 | 23 | T | Y | 29.23 | 8.5A.1 | T | “Upon a successful authentication, the Supplicant and the R0KH shall delete the prior PMK-R0 key and all PMK-R1 keys which were ...“ Is the R0KH supposed to delete PMK-R1 keys that are held by the R1KHs? Or just any PMK-R1s which it still possesses? | Change to “and all PMK-R1 keys in their possession which were ...” | Duplicate comment. See #772 | 99 |  |  | Clause 8.5A.1 | Approved | 25 | 0 | Duplicate comment. See #772 | 99
LB87 | 775 | Stevens, Fabrice | Stevens/13 | 8.5A.1 | 29 | 23 | T | Y | 29.23 | 8.5A.1 | T | what is the mechanism to delete the PMK-R0 in a different key holder? The text only states: "Upon a successful authentication, the Supplicant and the R0KH shall delete the prior PMK-R0 key". If the supplicant associates with a new R0KH, how does that R0KH invalidate previous R0 keys? | If the group considers this issue to be within the scope if 11r, define such a mechanism. | This comment was ruled out of order according to the criteria for valid comments in the IEEE SA Operating Procedures, 14 November 2006. See 11-06-1766-01-000r-chair-ruling.doc. | 6 | 99 |  | Clause 8.5A.1 | Approved | 25 | 0 | This comment was ruled out of order according to the criteria for valid comments in the IEEE SA Operating Procedures, 14 November 2006. See 11-06-1766-01-000r-chair-ruling.doc. | 6 | 99
LB87 | 776 | Cam-Winget, Nancy | Cam-Winget/50 | 8.5A.1 | 29 | 25 | E | N | 29.25 | 8.5A.1 | E | "alsogenerated" should be "also generated" | Provided in comment | Accepted | 1 |  |  | Clause 8.5A.1 | Approved | 25 | 0 | Accepted | 1
LB87 | 777 | Lefkowitz, Martin | Lefkowitz/15 | 8.5a.1 | 28 | 25 | e | n | 29.25 | 8.5A.1 | e | alsogenerated | Change to "also generated" | Accepted | 1 |  |  | Clause 8.5A.1 | Approved | 25 | 0 | Accepted | 1
LB87 | 778 | Malinen, Jouni | Malinen/105 | 8.5A.1 | 29 | 25 | E | N | 29.25 | 8.5A.1 | E | Typo | Replace “alsogenerated” with “also generated”. | Accepted | 1 |  |  | Clause 8.5A.1 | Approved | 25 | 0 | Accepted | 1
LB87 | 779 | Marshall, Bill | Marshall/046 | 8.5A.1 | 29 | 29.25 | E | N | 29.25 | 8.5A.1 | E | runtogether.sentence | "domain. The" | Accepted | 1 |  |  | Clause 8.5A.1 | Approved | 25 | 0 | Accepted | 1
LB87 | 780 | Marshall, Bill | Marshall/047 | 8.5A.1 | 29 | 29.25 | E | N | 29.25 | 8.5A.1 | E | runtogetherwords | "also generated" | Accepted | 1 |  |  | Clause 8.5A.1 | Approved | 25 | 0 | Accepted | 1
LB87 | 781 | Myles, Andrew | Myles/13 | 8.5A.1 | 29 | 25 | E | N | 29.25 | 8.5A.1 | E | "alsogenerated" should be "also generated" | Fix | Accepted | 1 |  |  | Clause 8.5A.1 | Approved | 25 | 0 | Accepted | 1
LB87 | 782 | Ohara, Bob | Ohara/42 | 8.5A.1 | 29 | 25 | E | N | 29.25 | 8.5A.1 | E | "alsogenerated" should be "also generated" | Provided in comment | Accepted | 1 |  |  | Clause 8.5A.1 | Approved | 25 | 0 | Accepted | 1
LB87 | 783 | Sood, Kapil | Sood/080 | 8.5A.1 | 29 | 25 | E | N | 29.25 | 8.5A.1 | E | " | Format accordingly | Counter. Space added after period. Space inserted between "also" and "generated" | 1 |  |  | Clause 8.5A.1 | Approved | 25 | 0 | Counter. Space added after period. Space inserted between "also" and "generated" | 1
LB87 | 784 | Cam-Winget, Nancy | Cam-Winget/49 | 8.5A.1 | 29 | 17 | T | Y | 29.26 | 8.5A.1 | T | The use of an R1 key distribution token forces a "pull model" implementation; that is, it always forces communication between the R0 holder and the STA which increases timing and violates the goal of the PAR. The first instance of this paragraph is correct in spirit and the use of the R1DISTIE and R1DISTVIE break this intent. | Remove the use of the R1DISTIE and R1DISTVIE. | Accepted | 5 | 31 |  | Clause 8.5A.1 | Approved | 25 | 0 | Accepted | 5 | 31
LB87 | 785 | Cam-Winget, Nancy | Cam-Winget/51 | 8.5A.1 | 29 | 26 | T | Y | 29.26 | 8.5A.1 | T | "…delivered from the R0KH to the R1KHs within the same Mobility Domain using the protocol described in 8.5A.6." is contradictory to the first paragraph of this clause. Constraining the PMK-R1 distribution to a particular implementation which is guaranteed to add to the transition time is also a violation of the goals defined by the PAR. There is no obvious gain or security assurances gained by this new addition.... | Remove the use of a constraining pull-model for PMK-R1 key distribution from the draft. | Accepted | 5 | 31 |  | Clause 8.5A.1 | Approved | 25 | 0 | Accepted | 5 | 31
LB82 | 786 | Harkins, Dan | Harkins/09 LB82/875 | 8.5A1 | 50 | 49-51 | T | Y | 29.26 | 8.5A.1 | T | I reiterate my statement from the previous ballot. The implication here is that the authenticity and implied authorization of the PMK derivitive is somehow transferred between authenticators merely by saying a PMK is “securely delievered”. | Define a secure 3 party protocol between the STA, the original PMK-R0 holder and the target PMK-R1 holder. I presented such a proposal in 11r already. | (resolution to this comment agreed as part of LB82) Accepted. Addressed with the acceptance of 11-06-0637-00. | 82 |  |  | Clause 8.5A.1 | Approved | 25 | 0 | (resolution to this comment agreed as part of LB82) Accepted. Addressed with the acceptance of 11-06-0637-00. | 82
LB87 | 787 | Ohara, Bob | Ohara/41 | 8.5A.1 | 29 | 17 | T | Y | 29.26 | 8.5A.1 | T | The use of an R1 key distribution token forces a "pull model" implementation; that is, it always forces communication between the R0 holder and the STA which increases timing and violates the goal of the PAR. The first instance of this paragraph is correct in spirit and the use of the R1DISTIE and R1DISTVIE break this intent. | Remove the use of the R1DISTIE and R1DISTVIE. | Duplicate comment. See #784 | 99 |  |  | Clause 8.5A.1 | Approved | 25 | 0 | Duplicate comment. See #784 | 99
LB87 | 788 | Ohara, Bob | Ohara/43 | 8.5A.1 | 29 | 26 | T | Y | 29.26 | 8.5A.1 | T | "…delivered from the R0KH to the R1KHs within the same Mobility Domain using the protocol described in 8.5A.6." is contradictory to the first paragraph of this clause. Constraining the PMK-R1 distribution to a particular implementation which is guaranteed to add to the transition time is also a violation of the goals defined by the PAR. There is no obvious gain or security assurances gained by this new addition.... | Remove the use of a constraining pull-model for PMK-R1 key distribution from the draft. | Duplicate comment. See #785 | 99 |  |  | Clause 8.5A.1 | Approved | 25 | 0 | Duplicate comment. See #785 | 99
LB87 | 789 | Sood, Kapil | Sood/081 | 8.5A.1 | 29 | 27 | T | Y | 29.26 | 8.5A.1 | T | "using the protocol described in 8.5A.6" - is not the only way for the PMK-R1 to be delivered. The method described in 8.5A.6 is a "pull" model, which will introduce additional latency during FT - which is unacceptable. This also involves the STA to perform additional processing, which is expensive in terms of power and inline critical processing time. | Create 2 sub-sections within 8.5A.6, one should be section 8.5A.6 from draft D2.2 (using vendor specific mechanims) and other subsection should be the current 8.5A.6 section. | Counter. Clause 8.5A.6 restored from D2.2. | 5 | 35 |  | Clause 8.5A.1 | Approved | 25 | 0 | Counter. Clause 8.5A.6 restored from D2.2. | 5 | 35
LB87 | 790 | Sood, Kapil | Sood/302 | 8.5A.1 | 50 | 50 | T | Y | 29.26 | 8.5A.1 | T | Text says "The PMK-R1 keys are securely delivered from the R0KH.." Protocol for delivering PMK-R1 is not defined anyhwre. Meaning of "securely" is not defined anywhere. | 1. If Key Hierarchy is withing scope of .11r, please define the protocol for delivering PMK-R1 keys else remove all the references of Key Hierarchy. 2. Define what are the requirements for "security" here for delivering the keys. | (resolution to this comment agreed as part of LB82) Rejected. This requirements for this key distribution are already present, in 8.5A.6 | 82 |  |  | Clause 8.5A.1 | Approved | 25 | 0 | (resolution to this comment agreed as part of LB82) Rejected. This requirements for this key distribution are already present, in 8.5A.6 | 82
LB82 | 791 | Sood, Kapil | Sood/182 LB82/877 | 8.5A.1 | 50 | 50 | T | Y | 29.26 | 8.5A.1 | T | Text says "The PMK-R1 keys are securely delivered from the R0KH.." Protocol for delivering PMK-R1 is not defined anyhwre. Meaning of "securely" is not defined anywhere. | 1. If Key Hierarchy is withing scope of .11r, please define the protocol for delivering PMK-R1 keys else remove all the references of Key Hierarchy. 2. Define what are the requirements for "security" here for delivering the keys. | (resolution to this comment agreed as part of LB82) Rejected. This requirements for this key distribution are already present, in 8.5A.6 | 82 |  |  | Clause 8.5A.1 | Approved | 25 | 0 | (resolution to this comment agreed as part of LB82) Rejected. This requirements for this key distribution are already present, in 8.5A.6 | 82
LB82 | 792 | Walker, Jesse | Walker/247 LB82/876 | 8.5A.1 | 50 | 50 | T | Y | 29.26 | 8.5A.1 | T | "…securely delivered…" Let's cut the marketing bullshit out of a normative section. We have not yet defiend what "securely" means in this context. (page/line nos wrt to the red-line draft) | "…delivered…" | (resolution to this comment agreed as part of LB82) Accepted | 82 |  |  | Clause 8.5A.1 | Approved | 25 | 0 | (resolution to this comment agreed as part of LB82) Accepted | 82
LB82 | 793 | Walker, Jesse | Walker/248 LB82/879 | 8.5A.1 | 50 | 54 | T | Y | 29.31 | 8.5A.1 | T | Here is that pesky PSK again. (page/line nos wrt to the red-line draft) | Either give very explicit rules that the PSK is held at one and only one R0 key holder, and that there is a pairwise PSK between the R0 key holder and each STA, or else remove PSK usage from the document. | (resolution to this comment agreed as part of LB82) Accepted. A PSK is specific to a single STA and R0KH. Text changes given in 11-06-1035-01. | 82 |  |  | Clause 8.5A.1 | Approved | 25 | 0 | (resolution to this comment agreed as part of LB82) Accepted. A PSK is specific to a single STA and R0KH. Text changes given in 11-06-1035-01. | 82
LB82 | 794 | Walker, Jesse | Walker/249 LB82/880 | 8.5A.1 | 50 | 55 | T | Y | 29.31 | 8.5A.1 | T | "the RADIUS protocol communicates the MSK key lifetime via the Session-Timeout attribute". RADIUS is out of scope, and other back-ends exist in 802.11 systems. There are more elegant ways of making the same point (page/line nos wrt to the red-line draft) | How about "the 802.1X AS may communicate the MSK lifetime with the MSK." | (resolution to this comment agreed as part of LB82) Accepted | 82 |  |  | Clause 8.5A.1 | Approved | 25 | 0 | (resolution to this comment agreed as part of LB82) Accepted | 82
LB82 | 795 | Walker, Jesse | Walker/250 LB82/882 | 8.5A.1 | 50 | 56 | T | Y | 29.33 | 8.5A.1 | T | "If such an attribute is provided, the key lifetime shall be that value converted to minutes, with any remainder truncated." This is weird. 802.11r defines a protocol, not how APs and STAs and the like interpret key lifetimes. All that is within scope is how the lifetime is represented over the channel between the AP and STA. If is sufficient to say that however the key lifetime is represented internally, we have the MSK lifetime is greater than or equal to the R0-PMK lifetime, which is greater than or equal to the R1-PMK lifetime, which is greater than or equal to the PTK lifetime. (page/line nos wrt to the red-line draft) | If the sentence is not removed, at least have it state something correctly about a topic that is within scope. | (resolution to this comment agreed as part of LB82) Accepted. Changed to "If such an attribute is provided, the lifetime of the PMK-R0 shall be not more than the lifetime of the MSK." | 82 |  |  | Clause 8.5A.1 | Approved | 25 | 0 | (resolution to this comment agreed as part of LB82) Accepted. Changed to "If such an attribute is provided, the lifetime of the PMK-R0 shall be not more than the lifetime of the MSK." | 82
LB87 | 796 | Sood, Kapil | Sood/303 | 8.5A.1 | 50 | 65 | T | Y | 29.37 | 8.5A.1 | T | Text says "...that the derivation of a new MSK/PSK results in derivation of new PMK-R0, PMK-R1, and PTK values". I don't think MSK/PSK are derived. | This text is not adding any value to first part of sentence. I suggest removing this part of sentence. | (resolution to this comment agreed as part of LB82) Accepted. Entire paragraph deleted by another comment. | 82 |  |  | Clause 8.5A.1 | Approved | 25 | 0 | (resolution to this comment agreed as part of LB82) Accepted. Entire paragraph deleted by another comment. | 82
LB82 | 797 | Sood, Kapil | Sood/183 LB82/883 | 8.5A.1 | 50 | 65 | T | Y | 29.37 | 8.5A.1 | T | Text says "...that the derivation of a new MSK/PSK results in derivation of new PMK-R0, PMK-R1, and PTK values". I don't think MSK/PSK are derived. | This text is not adding any value to first part of sentence. I suggest removing this part of sentence. | (resolution to this comment agreed as part of LB82) Accepted. Entire paragraph deleted by another comment. | 82 |  |  | Clause 8.5A.1 | Approved | 25 | 0 | (resolution to this comment agreed as part of LB82) Accepted. Entire paragraph deleted by another comment. | 82
LB82 | 798 | Walker, Jesse | Walker/251 LB82/884 | 8.5A.1 | 50 | 64 | T | Y | 29.37 | 8.5A.1 | T | "and that the derivation of a new MSK/PSK results in derivation of new PMK-R0, PMK-R1, and PTK value" This is not correct as stated. As stated it is deterministic that creation of a new MSK results in the population of the entire key hierarchy. The PTK part of the key hierarchy is not populated unless the STA takes some action to contact the target AP. And the language implies that the "push" model is normatively the only allowed R1-PMK distribution model allowed. (page/line nos wrt to the red-line draft) | I don't know what to suggest other than removing it or rewriting it entirely. | (resolution to this comment agreed as part of LB82) Accepted. Entire paragraph deleted by another comment. | 82 |  |  | Clause 8.5A.1 | Approved | 25 | 0 | (resolution to this comment agreed as part of LB82) Accepted. Entire paragraph deleted by another comment. | 82
LB82 | 799 | Walker, Jesse | Walker/253 LB82/888 | 8.5A.1 | 51 | 11 | T | Y | 29.4 | 8.5A.1 | T | FT Initial Association has not yet been defined. What is being described here? (page/line nos wrt to the red-line draft) | Put in a reference to the clause in 8A defining initial association. | (resolution to this comment agreed as part of LB82) Accepted in principle. Clause 8.5A concentrates only on the keys and key hierarchy, and leaves other sections to deal with the 802.11 usage of the keys. The procedures specified in this entire paragraph are already in 8A. This paragraph in 8.5A.1 deleted | 82 |  |  | Clause 8.5A.1 | Approved | 25 | 0 | (resolution to this comment agreed as part of LB82) Accepted in principle. Clause 8.5A concentrates only on the keys and key hierarchy, and leaves other sections to deal with the 802.11 usage of the keys. The procedures specified in this entire paragraph are already in 8A. This paragraph in 8.5A.1 deleted | 82
LB87 | 800 | Stanley, Dorothy | Stanley/023 | 8.5A.1 | 29 | 43 | T | Y | 29.43 | 8.5A.1 | T | Inaccurate sentence. | Delete the sentence "Each level of the hierarchy derives keys for the level below it." The PTK holder does not derive keys. A "level" does not derive keys, a key holder does. | Accepted | 1 |  |  | Clause 8.5A.1 | Approved | 25 | 0 | Accepted | 1
LB87 | 801 | Kolze, Tom | Kolze/15 | 8.5A.1 | 29 | 44 | T | Y | 29.44 | 8.5A.1 | T | “To ensure security, this key hierarchy requires that keys only be distributed down the key hierarchy” What does this actually mean? That keys should not be sent to some random entity that's not an authenticated key holder? | Clarify the security requirements of this key hierarchy. | Counter. Changed to "Keys shall only be distributed down the key hierarchy using a secure transport protocol." | 2 | 8 |  | Clause 8.5A.1 | Approved | 25 | 0 | Counter. Changed to "Keys shall only be distributed down the key hierarchy using a secure transport protocol." | 2 | 8
LB87 | 802 | Ptasinski, Henry | Ptasinski/17 | 8.5A.1 | 29 | 44 | T | Y | 29.44 | 8.5A.1 | T | “To ensure security, this key hierarchy requires that keys only be distributed down the key hierarchy” What does this actually mean? That keys should not be sent to some random entity that's not an authenticated key holder? I don't think that's what this sentence is intending to say, but I don't have a better interpretation. | Clarify the security requirements of this key hierarchy. | Duplicate comment. See #801 | 99 |  |  | Clause 8.5A.1 | Approved | 25 | 0 | Duplicate comment. See #801 | 99
LB87 | 803 | Stanley, Dorothy | Stanley/022 | 8.5A.1 | 29 | 45 | T | Y | 29.44 | 8.5A.1 | T | A requirement is stated without a "shall" or similar. | Change from "To ensure security, this key hierarchy requires that keys only be distributed down the key hierarchy, and by the use of a secure transport protocol." to "Keys shall only be distributed down the key hierarchy using a secure transport protocol." | Accepted | 1 |  |  | Clause 8.5A.1 | Approved | 25 | 0 | Accepted | 1
LB87 | 804 | Cole, Terry | Cole/12 | 8.5A.1 |  |  | E | N | 29.48 | 8.5A.1 | E | The sentence "The FT Key Hierarchy is shown in Figure 158A" ends in a colon. | Change it to a period. | Accepted | 1 |  |  | Clause 8.5A.1 | Approved | 25 | 0 | Accepted | 1
LB87 | 805 | Sood, Kapil | Sood/182 | 8.5A.1 | 36 | 30 | T | Y | 30.01 | 8.5A.1 | T | Figure 154A: Per the 802.1X model, The AS delivers the key to the 802.1X authenticator. So, this figure and text are not accurate. | New key hierarchy model for fast roaming initial association must fit the 802.1X model, or else, a new protocol be specified which authorizes the R0KH to receive the MSK | (resolution to this comment agreed as part of LB82) Reject. This comment does not have a proposed resolution in sufficient detail in a legible form so that specific wording of the changes can be readily determined, thus the comment is not a valid negative comment as spelled out in the IEEE-SA Standards Board Operating Manual, "This vote must be accompanied by one or more specific objections with proposed resolution in sufficient detail in a legible form so that the specific wording of the changes that will cause the negative voter to change his or her vote to "approve" can readily be determined." Commenter is encouraged to resubmit the comment with a sufficiently detailed proposed resolution. | 82 |  |  | Clause 8.5A.1 | Approved | 25 | 0 | (resolution to this comment agreed as part of LB82) Reject. This comment does not have a proposed resolution in sufficient detail in a legible form so that specific wording of the changes can be readily determined, thus the comment is not a valid negative comment as spelled out in the IEEE-SA Standards Board Operating Manual, "This vote must be accompanied by one or more specific objections with proposed resolution in sufficient detail in a legible form so that the specific wording of the changes that will cause the negative voter to change his or her vote to "approve" can readily be determined." Commenter is encouraged to resubmit the comment with a sufficiently detailed proposed resolution. | 82
LB87 | 806 | Sood, Kapil | Sood/304 | 8.5A.1 | 51 | 64 | E | N | 30.01 | 8.5A.1 | E | This Figure is not needed. Figure in next page already covers this. | Delete this Figure. | (resolution to this comment agreed as part of LB82) Accepted in principle. This comment was generated from the D2.0-changes.pdf file; The figure referred to was deleted from D1.0 and is shown as such in the changebar file. | 82 |  |  | Clause 8.5A.1 | Approved | 25 | 0 | (resolution to this comment agreed as part of LB82) Accepted in principle. This comment was generated from the D2.0-changes.pdf file; The figure referred to was deleted from D1.0 and is shown as such in the changebar file. | 82
LB87 | 807 | Sood, Kapil | Sood/307 | 8.5A.1 | 53 | 62 | E | N | 30.01 | 8.5A.1 | E | This Figure is not needed. Figure in previous page already covers this. | Delete this Figure. | (resolution to this comment agreed as part of LB82) Accepted in principle. This comment was generated from the D2.0-changes.pdf file; Figure on page 53 line 62 of the changebar file is shown as being deleted from D1.0. | 82 |  |  | Clause 8.5A.1 | Approved | 25 | 0 | (resolution to this comment agreed as part of LB82) Accepted in principle. This comment was generated from the D2.0-changes.pdf file; Figure on page 53 line 62 of the changebar file is shown as being deleted from D1.0. | 82
LB82 | 808 | Sood, Kapil | Sood/062 LB82/892 | 8.5A.1 | 36 | 30 | T | Y | 30.01 | 8.5A.1 | T | Figure 154A: Per the 802.1X model, The AS delivers the key to the 802.1X authenticator. So, this figure and text are not accurate. | New key hierarchy model for fast roaming initial association must fit the 802.1X model, or else, a new protocol be specified which authorizes the R0KH to receive the MSK | (resolution to this comment agreed as part of LB82) Reject. This comment does not have a proposed resolution in sufficient detail in a legible form so that specific wording of the changes can be readily determined, thus the comment is not a valid negative comment as spelled out in the IEEE-SA Standards Board Operating Manual, "This vote must be accompanied by one or more specific objections with proposed resolution in sufficient detail in a legible form so that the specific wording of the changes that will cause the negative voter to change his or her vote to "approve" can readily be determined." Commenter is encouraged to resubmit the comment with a sufficiently detailed proposed resolution. | 82 |  |  | Clause 8.5A.1 | Approved | 25 | 0 | (resolution to this comment agreed as part of LB82) Reject. This comment does not have a proposed resolution in sufficient detail in a legible form so that specific wording of the changes can be readily determined, thus the comment is not a valid negative comment as spelled out in the IEEE-SA Standards Board Operating Manual, "This vote must be accompanied by one or more specific objections with proposed resolution in sufficient detail in a legible form so that the specific wording of the changes that will cause the negative voter to change his or her vote to "approve" can readily be determined." Commenter is encouraged to resubmit the comment with a sufficiently detailed proposed resolution. | 82
LB82 | 809 | Walker, Jesse | Walker/254 LB82/891 | 8.5A.1 | 52 | 37 | T | Y | 30.01 | 8.5A.1 | T | Figure 154A raise architectural issues. Please specify which 802.11 Architectural component is the R0 Key Holder. Similarly which 802.11 architectural componenet is the R1 Key Holder. Please specify the relationship of both of these entities with the 802.1X Authenticator, and with the AP. Either the key holders are new functions within the AP (or the AP's SME), or else they are out of scope, right? Let me be very clear here. This is not an assertion of any design flaws, but rather it is a question about the politics of writing a specification such as 802.11r. Given that optimizing transition is a cross-layer optimization problem, it would be very surprising if 802.11r can really address all the issues being raised within the scope of its PAR. Everyone always wants to control their own destiny, but at this point 802.11r's attempts to do so seem like nothing but pretense. (page/line nos wrt to the red-line draft) | Map the design into defined 802.11 architectural components. Anything that cannot be mapped into 802.11 architectural components lies outside of 802.11r's scope. If there is any desire to standardize these parts of the design, do so in a body with the needed scope, not 802.11r | (resolution to this comment agreed as part of LB82) Accepted. Figure 10 in 5.8 shows the architectural model, with 802.1X, SME, RSNA Key Management (contained completely within the SME), and the 802.1X-defined interface between the box labeled 802.1X and SME. RSNA Key Management contains (according to 3.130) the 4-way handshake. Text changes given in 11-06-1035-01 enumerate the additional Fast BSS Transition procedures included in the RSNA Key Management within the SME. | 82 |  |  | Clause 8.5A.1 | Approved | 25 | 0 | (resolution to this comment agreed as part of LB82) Accepted. Figure 10 in 5.8 shows the architectural model, with 802.1X, SME, RSNA Key Management (contained completely within the SME), and the 802.1X-defined interface between the box labeled 802.1X and SME. RSNA Key Management contains (according to 3.130) the 4-way handshake. Text changes given in 11-06-1035-01 enumerate the additional Fast BSS Transition procedures included in the RSNA Key Management within the SME. | 82
LB87 | 810 | Stanley, Dorothy | Stanley/026 | 8.5A.1 | 30 | 1 | E | N | 30.12 | 8.5A.1 | E | Add the KH acronyms into the figure 158A. | Change from "R0 Key Holder" to "R0 Key Holder (R0KH)" and from "R1 Key Holder" to ""R1 Key Holder (R1KH)" | Accepted | 1 |  |  | Clause 8.5A.1 | Approved | 25 | 0 | Accepted | 1
LB87 | 811 | Stanley, Dorothy | Stanley/024 | 8.5A.1 | 30 | 41 | E | N | 30.4 | 8.5A.1 | E | Simplify wording | Change from "is enforced to ensure" to "ensures" | Accepted | 1 |  |  | Clause 8.5A.1 | Approved | 25 | 0 | Accepted | 1
LB82 | 812 | Ciotti, Frank | Ciotti/50 LB82/898 | 8.5A.1 | 37 | 1 | T | Y | 30.44 | 8.5A.1 | T | There is an inconsistency with reference to the scope of the key hierarchy affected by a compromise. The bottom of page 36 states "compromise of such keying material is isolated to only that branch of the hierarchy." However the top of page 37 states "if the first level PMK-R0 key holder (R0KH) or the second level PMK-R1 key holder (R1KH) are compromised (shown in Fig 154A), the entire key hierarchy is compromised." I thought compromising R1KH would still allow the R0KH to derive new PMK-R1's for new R1KH's from the existing PMK-R0? | Please clear up the inconsistency as appropriate. | (resolution to this comment agreed as part of LB82) Accepted in principle. Entire paragraph deleted. | 82 |  |  | Clause 8.5A.1 | Approved | 25 | 0 | (resolution to this comment agreed as part of LB82) Accepted in principle. Entire paragraph deleted. | 82
LB82 | 813 | Emeott, Stephen | Emeott/09 LB82/899 | 8.5A.1 | 37 | 1 | T | Y | 30.44 | 8.5A.1 | T | The statement "if the first level PMK-R0 key holder (R0KH) or the second level PMK-R1 key holder (R1KH) are compromised…, the entire key hierarchy is compromised" is too strong. | While we may require that the key hierarchy be reestablished when an R1KH compromise is detected, remove the indication that an R1KH compromise also compromises the entire hierarchy from the sentence. Alternatively, indicate that the key hierarchy "may be compromised" when R0KH or R1KH are compromised. | (resolution to this comment agreed as part of LB82) Accepted in principle. Entire paragraph deleted. | 82 |  |  | Clause 8.5A.1 | Approved | 25 | 0 | (resolution to this comment agreed as part of LB82) Accepted in principle. Entire paragraph deleted. | 82
LB82 | 814 | Hayes, Kevin | Hayes/12 LB82/902 | 8.5a.1 | 37 | 3 | T | Y | 30.44 | 8.5A.1 | T | "Since the key hierarchy lacks freshness, all PMK-R1s must be revoked." First, we should spell out "PMK-R1 keys" instead of PMK-R1's, and second, we should describe the key revocation procedure which is required. | Spell out "PMK-R1 keys" and describe the key revocation procedure. | (resolution to this comment agreed as part of LB82) Accepted. Text changes given in 11-06-1035-01 and 11-06-0948-01. Note that the text identified by the comment has been deleted by another comment. | 82 |  |  | Clause 8.5A.1 | Approved | 25 | 0 | (resolution to this comment agreed as part of LB82) Accepted. Text changes given in 11-06-1035-01 and 11-06-0948-01. Note that the text identified by the comment has been deleted by another comment. | 82
LB87 | 815 | Sood, Kapil | Sood/305 | 8.5A.1 | 52 | 62 | T | Y | 30.44 | 8.5A.1 | T | Test says "...freshness all PMK-R1s must be revoked". Similar to distribution, protocol to revoke PMK-R1 is not defined anywhere. | If Key Hierarchy is withing scope of .11r, please define the protocol for revoking PMK-R1 keys else remove all the references of Key Hierarchy. | (resolution to this comment agreed as part of LB82) Accepted. Text changes given in 11-06-1035-01 and 11-06-0948-01. Note that the text identified by the comment has been deleted by another comment. | 82 |  |  | Clause 8.5A.1 | Approved | 25 | 0 | (resolution to this comment agreed as part of LB82) Accepted. Text changes given in 11-06-1035-01 and 11-06-0948-01. Note that the text identified by the comment has been deleted by another comment. | 82
LB87 | 816 | Sood, Kapil | Sood/306 | 8.5A.1 | 52 | 63 | E | N | 30.44 | 8.5A.1 | E | Text says "All sessions on the APs using the keys derived from this key hierarchy are compromised, and if the compromise is detected, the sessions are deleted". First part of the this sentence indicates that all sessions on the APs using the keys derived from this key hierarchy are compromised always, as no condition is given. | Replace "All" with "If". | (resolution to this comment agreed as part of LB82) Accepted in principle. Entire paragraph deleted. | 82 |  |  | Clause 8.5A.1 | Approved | 25 | 0 | (resolution to this comment agreed as part of LB82) Accepted in principle. Entire paragraph deleted. | 82
LB82 | 817 | Sood, Kapil | Sood/185 LB82/903 | 8.5A.1 | 52 | 62 | T | Y | 30.44 | 8.5A.1 | T | Test says "...freshness all PMK-R1s must be revoked". Similar to distribution, protocol to revoke PMK-R1 is not defined anywhere. | If Key Hierarchy is withing scope of .11r, please define the protocol for revoking PMK-R1 keys else remove all the references of Key Hierarchy. | (resolution to this comment agreed as part of LB82) Accepted. Text changes given in 11-06-1035-01 and 11-06-0948-01. Note that the text identified by the comment has been deleted by another comment. | 82 |  |  | Clause 8.5A.1 | Approved | 25 | 0 | (resolution to this comment agreed as part of LB82) Accepted. Text changes given in 11-06-1035-01 and 11-06-0948-01. Note that the text identified by the comment has been deleted by another comment. | 82
LB82 | 818 | Walker, Jesse | Walker/255 LB82/900 | 8.5A.1 | 52 | 60 | T | Y | 30.44 | 8.5A.1 | T | "However, if the first level PMK-R0 key holder (R0KH) or the second level PMK-R1 key holder (R1KH) are compromised (shown in Fig 154A), the entire key hierarchy is compromised." It sounds like the design failed to meet one of its design goals. Compromise of one R1 key should not cause compromise of any other R1 key. This **IS** a criticism of the design. Indeed, this is one place where the current 802.11r design has decreased the security available from 802.11i, as under 802.11i, separate authentications with each AP provisions a different fresh key at each AP. This is an explicit violation of clause 13 of the 802.11r PAR. (page/line nos wrt to the red-line draft) | Investigate techniques to introduce freshness into each R1 key derivation. Incorporate one of these techniques into the design, to bring 802.11r into line with clause 13 of its PAR | (resolution to this comment agreed as part of LB82) Accepted. The assertion was incorrect, and should have read "...entire key hierarchy __for a PTKSA__ is compromised". The entire paragraph has been deleted in response to another comment. | 82 |  |  | Clause 8.5A.1 | Approved | 25 | 0 | (resolution to this comment agreed as part of LB82) Accepted. The assertion was incorrect, and should have read "...entire key hierarchy __for a PTKSA__ is compromised". The entire paragraph has been deleted in response to another comment. | 82
LB82 | 819 | Walker, Jesse | Walker/256 LB82/901 | 8.5A.1 | 52 | 60 | T | Y | 30.44 | 8.5A.1 | T | There is a very strong assumption lurking in the background, viz., compromise of the R0 Key Holder is hard. (page/line nos wrt to the red-line draft) | Document this assumption in an appropriate place. There will need to be a discussion about how this rules out traditional fat APs unless they have been suitably hardened against physical access attacks, as traditional fat APs are traditionally deployed in public places, and physical access to them is not carefully controlled. | (resolution to this comment agreed as part of LB82) Rejected. Physical security is outside the scope of 802.11, and is a problem in general of 802.11. This entire paragraph has been deleted in response to another comment. | 82 |  |  | Clause 8.5A.1 | Approved | 25 | 0 | (resolution to this comment agreed as part of LB82) Rejected. Physical security is outside the scope of 802.11, and is a problem in general of 802.11. This entire paragraph has been deleted in response to another comment. | 82
LB87 | 820 | Cam-Winget, Nancy | Cam-Winget/52 | 8.5A.1 | 30 | 45 | T | Y | 30.45 | 8.5A.1 | T | The PMK-R0 must persist now in order for the newly added PMK-R1 constrained key distribution to work. Deleting it would disable the ability for TGr to unnecessarily add the forced pull-model for little to no security gain. TGr should allow for the PMK-R0 to be deleted if the architecture warrants it, and this flexibility should remain in the draft. However, there is a conflict with this and other goals the draft is trying to achieve by trying to force a pull-model PMK-R1 distribution. | Remove the use of a constraining pull-model for PMK-R1 key distribution from the draft. | Accepted | 5 | 31 |  | Clause 8.5A.1 | Approved | 25 | 0 | Accepted | 5 | 31
LB87 | 821 | Ohara, Bob | Ohara/44 | 8.5A.1 | 30 | 45 | T | Y | 30.45 | 8.5A.1 | T | The PMK-R0 must persist now in order for the newly added PMK-R1 constrained key distribution to work. Deleting it would disable the ability for TGr to unnecessarily add the forced pull-model for little to no security gain. TGr should allow for the PMK-R0 to be deleted if the architecture warrants it, and this flexibility should remain in the draft. However, there is a conflict with this and other goals the draft is trying to achieve by trying to force a pull-model PMK-R1 distribution. | Remove the use of a constraining pull-model for PMK-R1 key distribution from the draft. | Duplicate comment. See #820 | 99 |  |  | Clause 8.5A.1 | Approved | 25 | 0 | Duplicate comment. See #820 | 99
LB87 | 822 | Stanley, Dorothy | Stanley/025 | 8.5A.1 | 30 | 46-50 | E | N | 30.46 | 8.5A.1 | E | Simplify wording | Replace the last paragraph with "The PMK-R0 key may be deleted by the R0 Key Holder after PMK-R1 keys have been derived. When the PMK-R0 is deleted, the R0KH only needs to maintain the PMK-R1 PMKSAs. | Accepted | 1 |  |  | Clause 8.5A.1 | Approved | 25 | 0 | Accepted | 1
LB82 | 823 | Walker, Jesse | Walker/257 LB82/907 | 8.5A.1 | 53 | 5 | T | Y | 30.46 | 8.5A.1 | T | "In some key management systems, PMK-R0 key may be deleted after PMK-R1 keys have been derived." As written, this contradicts the key lifetime discussion on p 50 beginning with line 54. (page/line nos wrt to the red-line draft) | Rewrite one or both clauses to make them both consistent. | (resolution to this comment agreed as part of LB82) Accepted. Deleting the key is different from the expiration of the key lifetime. The key is still being kept by the STA, and the STA may continue to use this PMK-R0 to establish new security associations. Changed to "...PMK-R0 key may be deleted by the PMK-R0 key holder after the PMK-R1 keys have been derived." | 82 |  |  | Clause 8.5A.1 | Approved | 25 | 0 | (resolution to this comment agreed as part of LB82) Accepted. Deleting the key is different from the expiration of the key lifetime. The key is still being kept by the STA, and the STA may continue to use this PMK-R0 to establish new security associations. Changed to "...PMK-R0 key may be deleted by the PMK-R0 key holder after the PMK-R1 keys have been derived." | 82
LB82 | 824 | Ciotti, Frank | Ciotti/51 LB82/908 | 8.5A.1 | 37 | 14 | T | Y | 30.49 | 8.5A.1 | T | What is contained in the "key context"? It's contents are not defined | Define "key context" or list contents here. | (resolution to this comment agreed as part of LB82) Accepted in principle. "Only needs to maintain information about the PMK-R1 keys." | 82 |  |  | Clause 8.5A.1 | Approved | 25 | 0 | (resolution to this comment agreed as part of LB82) Accepted in principle. "Only needs to maintain information about the PMK-R1 keys." | 82
LB87 | 825 | Sood, Kapil | Sood/186 | 8.5A.4 | 38 | 2 | T | Y | 30.55 | 8.5A.2 | T | Do we still need 3 layers of the key hierarchy, as it is causing too many architecture issues around key holders? | Consider compressing the key hierarchy to go directly from MSK to the keys which are used for deriving the PTK keys. | (resolution to this comment agreed as part of LB82) Rejected. Three levels are needed (1) MSK/PSK, (2) PMK-R1, and (3) PTK. PMK-R0 is a temporary variable that can be used in implementations to optimize the calculation. | 82 |  |  | Clause 8.5A.2 | Approved | 26 | 0 | (resolution to this comment agreed as part of LB82) Rejected. Three levels are needed (1) MSK/PSK, (2) PMK-R1, and (3) PTK. PMK-R0 is a temporary variable that can be used in implementations to optimize the calculation. | 82
LB82 | 826 | Sood, Kapil | Sood/066 LB82/910 | 8.5A.4 | 38 | 2 | T | Y | 30.55 | 8.5A.2 | T | Do we still need 3 layers of the key hierarchy, as it is causing too many architecture issues around key holders? | Consider compressing the key hierarchy to go directly from MSK to the keys which are used for deriving the PTK keys. | (resolution to this comment agreed as part of LB82) Rejected. Three levels are needed (1) MSK/PSK, (2) PMK-R1, and (3) PTK. PMK-R0 is a temporary variable that can be used in implementations to optimize the calculation. | 82 |  |  | Clause 8.5A.2 | Approved | 26 | 0 | (resolution to this comment agreed as part of LB82) Rejected. Three levels are needed (1) MSK/PSK, (2) PMK-R1, and (3) PTK. PMK-R0 is a temporary variable that can be used in implementations to optimize the calculation. | 82
LB87 | 827 | Cam-Winget, Nancy | Cam-Winget/53 | 8.5A.2 | 30 | 59 | T | Y | 30.59 | 8.5A.2 | T | The PMK-R0 is actually a function of all required identities, MSK, SSID, R0KH-ID, MDID and SPA. These are all required to gain assurances of no man-in-the middle attacks. | after "PSK" include ", R0KH-ID, MDID, SPA" | Counter. The complete list of items in the calculation are given in 8.5A.4. Changed to "as a function of the MSK or PSK, and stored…" | 2 | 7 |  | Clause 8.5A.2 | Approved | 26 | 0 | Counter. The complete list of items in the calculation are given in 8.5A.4. Changed to "as a function of the MSK or PSK, and stored…" | 2 | 7
LB87 | 828 | Kolze, Tom | Kolze/16 | 8.5A.2 | 30 | 59 | E | N | 30.59 | 8.5A.2 | E | Runon sentence “this key is ... key holder, R0KH.” | Change to “this key is derived as a function of the MSK or PSK, and the SSID. It is stored by the Supplicant and the PMK-R0 key holder, R0KH.” | Accepted | 1 |  |  | Clause 8.5A.2 | Approved | 26 | 0 | Accepted | 1
LB87 | 829 | Ohara, Bob | Ohara/45 | 8.5A.2 | 30 | 59 | T | Y | 30.59 | 8.5A.2 | T | The PMK-R0 is actually a function of all required identities, MSK, SSID, R0KH-ID, MDID and SPA. These are all required to gain assurances of no man-in-the middle attacks. | after "PSK" include ", R0KH-ID, MDID, SPA" | Duplicate comment. See #827 | 99 |  |  | Clause 8.5A.2 | Approved | 26 | 0 | Duplicate comment. See #827 | 99
LB87 | 830 | Ptasinski, Henry | Ptasinski/18 | 8.5A.2 | 30 | 59 | E | N | 30.59 | 8.5A.2 | E | Runon sentence “this key is ... key holder, R0KH.” | Change to “this key is derived as a function of the MSK or PSK, and the SSID. It is stored by the Supplicant and the PMK-R0 key holder, R0KH.” | Accepted | 1 |  |  | Clause 8.5A.2 | Approved | 26 | 0 | Accepted | 1
LB82 | 831 | Hayes, Kevin | Hayes/13 LB82/912 | 8.5a.2 | 27 | 25 | T | Y | 30.6 | 8.5A.2 | T | "…and SSID and stored by the PMK-R0 key holder…" The supplicant is also required to store the PMK-R0 if it expect to receive FT services. | Add text to describe that the supplicant must store the R0 key. | (resolution to this comment agreed as part of LB82) Accepted. Changed to "…and is stored by the Supplicant and the PMK-R0 key holder…". | 82 |  |  | Clause 8.5A.2 | Approved | 26 | 0 | (resolution to this comment agreed as part of LB82) Accepted. Changed to "…and is stored by the Supplicant and the PMK-R0 key holder…". | 82
LB87 | 832 | Sood, Kapil | Sood/083 | 8.5A.2 | 30 | 61 | T | Y | 30.6 | 8.5A.2 | T | "stored by the Supplicant and the PMK-R0 key holder, R0KH" - is misleading and needs to explicitly indicate that R0KH is present within the SME of the STA and AP | Replace this sentence with "stored by the PMK-R0 key holder, R0KH, in the SME of the Supplicant and the Authenticator". | Counter. "stored by the PMK-R0 key holder (R0KH) in the SME of the Supplicant and the Authenticator" | 1 |  |  | Clause 8.5A.2 | Approved | 26 | 0 | Counter. "stored by the PMK-R0 key holder (R0KH) in the SME of the Supplicant and the Authenticator" | 1
LB82 | 833 | Walker, Jesse | Walker/258 LB82/913 | 8.5A.2 | 53 | 22 | T | Y | 30.6 | 8.5A.2 | T | "Supplicant and the R0KH." The Supplicant is an 802.1X concept. The R0KH is an 802.11r concept. The 802.1X specification governs Supplicant behavior, while the 802.11r specification governs R0KH behavior. How is it the Supplicant will do what 802.11r requires? How will the R0KH get its hands on keying material that 802.1X gives to the Authenticator? (page/line nos wrt to the red-line draft) | I believe the Supplicant/802.11r interaction can be dealt with by updating the 802.11i Supplicant state machine. I do not have any idea about how the R0KH and the Authenticator can be related, other than it would have to be via the 802.11i Authenticator state machines. The initial contact R0 and R1 key holders could then both be identified with the initial contact AP SME. The reassociation R1 key holders are a harder problem, because to be consistent with the first contact R1 key holder model, architecturally we would need to specify some interaction between different Authenticators, which falls within 802.1's scope in the best possible case. On the other hand, if we do not so identify the R0 and R1 key holders at the initial contact AP, then how the R0 key holder either extracts the MSK from the Authenticator becomes a mystery; we would definitely require new work by 802.1 in this case. Perhaps a way out is to identify both key holders with the SME, who interact with the Authenticators and Supplicants via new state machines. I don't know. | (resolution to this comment agreed as part of LB82) Reject. This comment does not have a proposed resolution in sufficient detail in a legible form so that specific wording of the changes can be readily determined, thus the comment is not a valid negative comment as spelled out in the IEEE-SA Standards Board Operating Manual, "This vote must be accompanied by one or more specific objections with proposed resolution in sufficient detail in a legible form so that the specific wording of the changes that will cause the negative voter to change his or her vote to "approve" can readily be determined." Commenter is encouraged to resubmit the comment with a sufficiently detailed proposed resolution. | 82 |  |  | Clause 8.5A.2 | Approved | 26 | 0 | (resolution to this comment agreed as part of LB82) Reject. This comment does not have a proposed resolution in sufficient detail in a legible form so that specific wording of the changes can be readily determined, thus the comment is not a valid negative comment as spelled out in the IEEE-SA Standards Board Operating Manual, "This vote must be accompanied by one or more specific objections with proposed resolution in sufficient detail in a legible form so that the specific wording of the changes that will cause the negative voter to change his or her vote to "approve" can readily be determined." Commenter is encouraged to resubmit the comment with a sufficiently detailed proposed resolution. | 82
LB87 | 834 | Kolze, Tom | Kolze/17 | 8.5A.2 | 30 | 61 | T | Y | 30.61 | 8.5A.2 | T | A PMK-R0 is derived every time a STA successfully authenticates with an R0KH. | Change “ There is only a single PMK-R0 derived between the STA and the Mobility Domain“ to “For each successful 802.1X authentication, a single PMK-R0 is derived between the STA and the R0KH.” | Accepted | 1 |  |  | Clause 8.5A.2 | Approved | 26 | 0 | Accepted | 1
LB87 | 835 | Ptasinski, Henry | Ptasinski/19 | 8.5A.2 | 30 | 61 | T | Y | 30.61 | 8.5A.2 | T | A PMK-R0 is derived every time a STA successfully authenticates with an R0KH. | Change “ There is only a single PMK-R0 derived between the STA and the Mobility Domain“ to “For each successful 802.1X authentication, a single PMK-R0 is derived between the STA and the R0KH.” | Accepted | 1 |  |  | Clause 8.5A.2 | Approved | 26 | 0 | Accepted | 1
LB87 | 836 | Sood, Kapil | Sood/084 | 8.5A.2 | 30 | 64 | T | Y | 30.64 | 8.5A.2 | T | "derived by the Supplicant and the PMK-R0 key holder, R0KH" - is misleading and needs to explicitly indicate that R0KH is present within the SME of the STA and AP | Replace this sentence with "derived by the R0KHs in the SMEs of the Supplicant and the Authenticator". | Accepted | 1 |  |  | Clause 8.5A.2 | Approved | 26 | 0 | Accepted | 1
LB82 | 837 | Walker, Jesse | Walker/259 LB82/915 | 8.5A.2 | 53 | 27 | T | Y | 31.01 | 8.5A.2 | T | "IEEE 802.11 and IEEE 802.1X" seems to imply that we believe that the R1 key holder and not the R0 is somehow connected with the Authenticator. This makes sense, because it is the 802.1X Authenticator that opens and closes the controlled port. That leaves a mystery as to where the R0-PMK comes from. (page/line nos wrt to the red-line draft) | Specify this relationship in detail | (resolution to this comment agreed as part of LB82) Accepted. Text changes given in 11-06-0948-01. | 82 |  |  | Clause 8.5A.2 | Approved | 26 | 0 | (resolution to this comment agreed as part of LB82) Accepted. Text changes given in 11-06-0948-01. | 82
LB82 | 838 | Emeott, Stephen | Emeott/10 LB82/916 | 8.5A.2 | 37 | 31 | T | Y | 31.02 | 8.5A.2 | T | "The PTK is mutually derived by the Supplicant and the target AP" is incorrect and contradicts the text on p. 39 line 44. | Replace with "The PTK is mutually derived by the Supplicant and the R1 Key holder, R1KH." | (resolution to this comment agreed as part of LB82) Accepted | 82 |  |  | Clause 8.5A.2 | Approved | 26 | 0 | (resolution to this comment agreed as part of LB82) Accepted | 82
LB87 | 839 | Sood, Kapil | Sood/085 | 8.5A.2 | 31 | 3 | T | Y | 31.02 | 8.5A.2 | T | "derived by the Supplicant and the PMK-R1 key holder, R1KH" - is misleading and needs to explicitly indicate that R1KH is present within the SME of the STA and AP | Replace this sentence with "derived by the PMK-R1 Key Holders, R1KHs, in the SMEs of the Supplicant and the Authenticator". | Accepted | 1 |  |  | Clause 8.5A.2 | Approved | 26 | 0 | Accepted | 1
LB87 | 840 | Stanley, Dorothy | Stanley/027 | 8.5A.2 | 31 | 6 | T | N | 31.06 | 8.5A.2 | T | Not sure the last sentence is needed. | Delet the sentence beginning "While FT defines….." | Accepted | 2 | 60 |  | Clause 8.5A.2 | Approved | 26 | 0 | Accepted | 2 | 60
LB82 | 841 | Walker, Jesse | Walker/260 LB82/918 | 8.5A.2 | 54 | 2 | T | Y | 31.06 | 8.5A.2 | T | I don't understand what "is consumed in the same manner as defined by Clause 8.5." means. (page/line nos wrt to the red-line draft) | Please make the normative intent explicit. | (resolution to this comment agreed as part of LB82) Accepted. Changed to "…is used in the same way as defined in 8.5" | 82 |  |  | Clause 8.5A.2 | Approved | 26 | 0 | (resolution to this comment agreed as part of LB82) Accepted. Changed to "…is used in the same way as defined in 8.5" | 82
LB87 | 842 | Sood, Kapil | Sood/308 | 8.5A.1 | 54 | 3 | T | Y | 31.08 | 8.5A.1 | T | Text says "The key hierarchy supports zero or one active PTKs and zero or one inactive PTKs". Active PTK and Inactive PTK is not defined anywhere. What is the difference and when/where its used ? | Please provide details of Active PTK and Inactive PTK. Also provide detail on how/where its used. | (resolution to this comment agreed as part of LB82) Accepted in principle. Sentence removed. | 82 |  |  | Clause 8.5A.1 | Approved | 25 | 0 | (resolution to this comment agreed as part of LB82) Accepted in principle. Sentence removed. | 82
LB82 | 843 | Sood, Kapil | Sood/188 LB82/919 | 8.5A.1 | 54 | 3 | T | Y | 31.08 | 8.5A.2 | T | Text says "The key hierarchy supports zero or one active PTKs and zero or one inactive PTKs". Active PTK and Inactive PTK is not defined anywhere. What is the difference and when/where its used ? | Please provide details of Active PTK and Inactive PTK. Also provide detail on how/where its used. | (resolution to this comment agreed as part of LB82) Accepted in principle. Sentence removed. | 82 |  |  | Clause 8.5A.2 | Approved | 26 | 0 | (resolution to this comment agreed as part of LB82) Accepted in principle. Sentence removed. | 82
LB82 | 844 | Walker, Jesse | Walker/261 LB82/920 | 8.5A.2 | 54 | 3 | T | Y | 31.08 | 8.5A.2 | T | "active PTKs and zero or one inactive PTKs." Active and Inactive have not been defined. It seems like an unrestricted notion of inactive has no security value. I am going to guess that "inactive PTK" means one that has been derived by the FT Handshake, but it not yet in use, because the STA has not yet initiated a reassociation. If this is the case, then we need a tight window on the delay between the first two messages of the FT Handshake and the Reassociation, or else the EAPOL-Key messages embedded in the Reassociation message lose their value as a message integrity vehicle. Remember clause 13 of the PAR. (page/line nos wrt to the red-line draft) | Define active and inactive PTKs. Define an "inactive PTK" control parameter, probably a MIB variable, that explicitly limits the inactive PTK lifetime to at most a few milliseconds or hundreds of milliseconds. It would be a good idea to reference that MIB variable here. | (resolution to this comment agreed as part of LB82) Accepted in principle. Sentence removed. | 82 |  |  | Clause 8.5A.2 | Approved | 26 | 0 | (resolution to this comment agreed as part of LB82) Accepted in principle. Sentence removed. | 82
LB79 | 845 | Lefkowitz, Martin | Lefkowitz/47 LB79/479 LB82/921 | 8.5A.3 | 35 | 55 |  |  | 31.12 | 8.5A.3 | E | "A new and stronger key derivation function," Newer than what? When? How can you be sure in the future that this statement will be correct? | Write a specification that does not have statements like this. Delete this sentence. | (resolution to this comment agreed as part of LB79) Accepted in principle. Text changed to "The key derivation function for the FT key hierarchy, KDF, is a variant of the PRF function…" | 79 |  |  | Clause 8.5A.3 | Approved | 27 | 0 | (resolution to this comment agreed as part of LB79) Accepted in principle. Text changed to "The key derivation function for the FT key hierarchy, KDF, is a variant of the PRF function…" | 79
LB79 | 846 | Lefkowitz, Martin | Lefkowitz/49 LB79/481 LB82/922 | 8.5A.4 | 36 | 20 | T | Y | 31.39 | 8.5A.4 | T | "To ensure policy consistency in both security and QoS, the TSTA can only use the Fast BSS Transition mechanisms to TAPs that retain the same Mobility Domain, SSID, security policy and similar QoS capabilities as the TAP with which the TSTA is currently associated." Implies that both Security and QOS are required for fast BSS transition. Is this true? Thus far I believe that only security is required (even that is not obvious from the text read thus far) | Clarifiy | Note that this text has been modified by subsequent comment resolutions. (resolution to this comment agreed as part of LB79) Accepted in principle. Problem noted. Text changed to: "The STA shall only use the Fast BSS Transition mechanisms to APs with the same Mobility Domain and SSID as the AP with which the STA is currently associated." | 79 |  |  | Clause 8.5A.4 | Approved | 28 | 0 | Note that this text has been modified by subsequent comment resolutions. (resolution to this comment agreed as part of LB79) Accepted in principle. Problem noted. Text changed to: "The STA shall only use the Fast BSS Transition mechanisms to APs with the same Mobility Domain and SSID as the AP with which the STA is currently associated." | 79
LB87 | 847 | Sood, Kapil | Sood/309 | 8.5A.4 | 54 | 39 | E | N | 31.39 | 8.5A.4 | E | Text says "APs with the same Mobility Domain, SSID, security policy Domain and..". "APs with same Mobility Domian" is incorrect. | Two possible resolution (Change the text as) a) "APs part of same Mobility Domain,… " b) "APs with the same Mobility Domain Identifier,..". | (resolution to this comment agreed as part of LB82) Accepted in principle. Sentence deleted by another comment | 82 |  |  | Clause 8.5A.4 | Approved | 28 | 0 | (resolution to this comment agreed as part of LB82) Accepted in principle. Sentence deleted by another comment | 82
LB82 | 848 | Walker, Jesse | Walker/262 LB82/927 | 8.5A.4 | 54 | 35 | T | Y | 31.39 | 8.5A.4 | T | Why does 802.11r need PMK-R0? (page/line nos wrt to the red-line draft) | 802.11r to agree on and document a consensus why the key given it by the AAA Server (Authenticator, or whomever) is not sufficient, or else remove this level of key derivation | (resolution to this comment agreed as part of LB82) Rejected. Three levels are needed (1) MSK/PSK, (2) PMK-R1, and (3) PTK. PMK-R0 is a temporary variable that can be used in implementations to optimize the calculation. | 82 |  |  | Clause 8.5A.4 | Approved | 28 | 0 | (resolution to this comment agreed as part of LB82) Rejected. Three levels are needed (1) MSK/PSK, (2) PMK-R1, and (3) PTK. PMK-R0 is a temporary variable that can be used in implementations to optimize the calculation. | 82
LB87 | 849 | Kolze, Tom | Kolze/18 | 8.5A.4 | 31 | 40 | E | N | 31.4 | 8.5A.4 | E | Inconsistent terminology – are we binding entities or IDs of entities? | Change “top level key holder (R0KH-ID)” to “ID of the top level key holder (R0KH-ID)” | Counter. Changed to "ID of the first level key holder (R0KH-ID)" | 1 |  |  | Clause 8.5A.4 | Approved | 28 | 0 | Counter. Changed to "ID of the first level key holder (R0KH-ID)" | 1
LB87 | 850 | Ptasinski, Henry | Ptasinski/20 | 8.5A.4 | 31 | 40 | E | N | 31.4 | 8.5A.4 | E | Inconsistent terminology – are we binding entities or IDs of entities? | Change “top level key holder (R0KH-ID)” to “ID of the top level key holder (R0KH-ID)” | Counter. Changed to "ID of the first level key holder (R0KH-ID)" | 1 |  |  | Clause 8.5A.4 | Approved | 28 | 0 | Counter. Changed to "ID of the first level key holder (R0KH-ID)" | 1
LB87 | 851 | Stanley, Dorothy | Stanley/028 | 8.5A.4 | 31 | 40 | E | N | 31.4 | 8.5A.4 | E | Terminology is not consistent between this section and 8.5A.1 | In the first paragraph, hange from "top level" to "first level" and from "next level" to "second level" | Accepted | 1 |  |  | Clause 8.5A.4 | Approved | 28 | 0 | Accepted | 1
LB87 | 852 | Sood, Kapil | Sood/187 | 8.5A.4 | 38 | 2 | T | Y | 31.42 | 8.5A.4 | T | Who authorizes the R0KH to get the key from the 802.1X authenticator? | Specify the security protocol and authorization mechanism in place to have the 802.1X to give up the key to another entity. Is this within or outside scope of TGr? | (resolution to this comment agreed as part of LB82) Accepted. Text changes given in 11-06-0948-01. | 82 |  |  | Clause 8.5A.4 | Approved | 28 | 0 | (resolution to this comment agreed as part of LB82) Accepted. Text changes given in 11-06-0948-01. | 82
LB82 | 853 | Sood, Kapil | Sood/067 LB82/929 | 8.5A.4 | 38 | 2 | T | Y | 31.42 | 8.5A.4 | T | Who authorizes the R0KH to get the key from the 802.1X authenticator? | Specify the security protocol and authorization mechanism in place to have the 802.1X to give up the key to another entity. Is this within or outside scope of TGr? | (resolution to this comment agreed as part of LB82) Accepted. Text changes given in 11-06-0948-01. | 82 |  |  | Clause 8.5A.4 | Approved | 28 | 0 | (resolution to this comment agreed as part of LB82) Accepted. Text changes given in 11-06-0948-01. | 82
LB82 | 854 | Walker, Jesse | Walker/263 LB82/931 | 8.5A.4 | 54 | 38 | T | Y | 31.42 | 8.5A.4 | T | "APs with the same Mobility Domain…top level key holder" We know what an AP is from the base standard. What is a "top level key holder" in terms of 802.11 architectural concepts? (page/line nos wrt to the red-line draft) | 802.11r to agree on and document which 802.11 architectural concept the "top level key holder" maps into, or else removes the R0-PMK from the draft as outside the scope of the standard. Inventing a new "top level key holder" architectural concept is an appropriate resolution if it is fully documented, including its relationship to all other 802.11 functions. However, my guess is that this is really a cross-layer optimization functional component that is within scope of 802.1 or the IETF and not 802.11r. | (resolution to this comment agreed as part of LB82) Accepted. Text changes given in 11-06-1142-07 | 82 |  |  | Clause 8.5A.4 | Approved | 28 | 0 | (resolution to this comment agreed as part of LB82) Accepted. Text changes given in 11-06-1142-07 | 82
LB87 | 855 | Chaplin, Clint | Chaplin/11 | 8.5A.4 | 31 | 44 | T | Y | 31.44 | 8.5A.4 | T | R0-key-data should have a length not smaller than the sum of R0 key length, mk length and PMK-R0Name-Salt length. The sum should be 256+128+256 = 640. However, R0-Key-Data is 384 bits. (Lily Chen) | replace "R0-Key-Data = KDF-384" with "R0-Key-Data = KDF-640" May replace label "R0 Key Derivation" with "R0 Key Data Derivation". | Counter. Mk deleted | 5 | 8 |  | Clause 8.5A.4 | Approved | 28 | 0 | Counter. Mk deleted | 5 | 8
LB87 | 856 | Chaplin, Clint | Chaplin/25 | Overall |  |  | T | N | 31.44 | 8.5A.4 | T | For pre-shared key, by each initial association, it will generate the same R0 key and also the same R1 keys. The trust model for 11R may require generating new PMK-R1s, in case some APs need to be unauthorized. (Lily Chen) | May separately specify initial association for PSK situation so that it can authenticate STA and generate different PMK-R0. | Counter. Initial association for PSK changed so that the key lifetime of the generated PMK-R1 matches the infinite lifetime of the PSK itself. Text changes in 11-06-1745. | 5 | 8 |  | Clause 8.5A.4 | Approved | 28 | 0 | Counter. Initial association for PSK changed so that the key lifetime of the generated PMK-R1 matches the infinite lifetime of the PSK itself. Text changes in 11-06-1745. | 5 | 8
LB79 | 857 | Chari, Amalavoyal | Chari/12 LB79/875 LB82/933 | 8.5A.4 | 36 | 24-29 | T | Y | 31.44 | 8.5A.4 | T | The top-level key holder MUST be bound to what is referred here as XXKey through channel binding. If that is not done then the top level key holder is not bound to it and hashing in R0KH-ID is not doing a cryptographic binding. If channel binding is being done then this step buys us nothing. | Remove R0KH-ID from the PMK-R0 derivation. If we can’t mandate channel binding (we mandate mutual authentication, right?) then we should strongly recommend it. Either way R0KH-ID is not necessary here. | (resolution to this comment agreed as part of LB79) Rejected. Redundancy in the binding is not considered a drawback. Multiple bindings are needed for different layers of keys. See also comment #101. | 79 |  |  | Clause 8.5A.4 | Approved | 28 | 0 | (resolution to this comment agreed as part of LB79) Rejected. Redundancy in the binding is not considered a drawback. Multiple bindings are needed for different layers of keys. See also comment #101. | 79
LB87 | 858 | Chen, Lily | Chen/11 | 8.5A.4 | 31 | 44 | T | N | 31.44 | 8.5A.4 | T | R0-key-data should have a length not smaller than the sum of R0 key length, mk length and PMK-R0Name-Salt length. The sum should be 256+128+256 = 640. However, R0-Key-Data is 384 bits. | replace "R0-Key-Data = KDF-384" with "R0-Key-Data = KDF-640" May replace label "R0 Key Derivation" with "R0 Key Data Derivation". | Duplicate comment. See #855 | 99 |  |  | Clause 8.5A.4 | Approved | 28 | 0 | Duplicate comment. See #855 | 99
LB87 | 859 | Chen, Lily | Chen/25 | Overall |  |  | T | N | 31.44 | 8.5A.4 | T | For pre-shared key, by each initial association, it will generate the same R0 key and also the same R1 keys. | Separately specify initial association for PSK situation so that it can authenticate STA and generate different PMK-R0. | Counter. Initial association for PSK changed so that the key lifetime of the generated PMK-R1 matches the infinite lifetime of the PSK itself. Text changes in 11-06-1745. | 5 | 8 |  | Clause 8.5A.4 | Approved | 28 | 0 | Counter. Initial association for PSK changed so that the key lifetime of the generated PMK-R1 matches the infinite lifetime of the PSK itself. Text changes in 11-06-1745. | 5 | 8
LB87 | 860 | Harkins, Dan | Harkins/26 | 8.5A.3 | 31 | 45 | T | Y | 31.44 | 8.5A.3 | T | carryover comment from last ballot. We should mandate channel binding for the establishment of XXKey and remove R0KH-ID. Comments 932 and 934. | accept my comment from the last ballot. We don't need R0KH-ID, what we need is channel binding. Even with R0KH-ID we still need channel binding but with the addition of channel binding we don't need R0KH-ID. (932 proposed change: Remove R0KH-ID from the PMK-R0 derivation. If we can’t mandate channel binding (we mandate mutual authentication, right?) then we should strongly recommend it. Either way R0KH-ID is not necessary here.) (934 proposed change: Accept my comment!) | Counter. Added to 8A.3 page 46 line 3, "If the selected EAP method supports channel binding, then the STA shall use the value of R0KH-ID as the NAS-ID (as defined in RFC 3748) in the exchange." | 2 | 8 |  | Clause 8.5A.3 | Approved | 27 | 0 | Counter. Added to 8A.3 page 46 line 3, "If the selected EAP method supports channel binding, then the STA shall use the value of R0KH-ID as the NAS-ID (as defined in RFC 3748) in the exchange." | 2 | 8
LB82 | 861 | Harkins, Dan | Harkins/10 LB82/934 | 8.5.A.4 | 54 | 47-48 | T | Y | 31.44 | 8.5A.4 | T | I reiterate my statement that R0KH-ID serves no purpose in the generation of PMK-R0. This comment was rejected because “redundancy is not considered a drawback” which is looking at this all wrong. Everything should have a purpose in the key derivation. Redundancy may not be a drawback but it serves no purpose. | Accept my comment! | (resolution to this comment agreed as part of LB82) Rejected. The R0KH-ID is needed to bind the physical entity that instantiated the key hierarchy. | 82 |  |  | Clause 8.5A.4 | Approved | 28 | 0 | (resolution to this comment agreed as part of LB82) Rejected. The R0KH-ID is needed to bind the physical entity that instantiated the key hierarchy. | 82
LB79 | 862 | Harkins, Dan | Harkins/12 LB79/844 LB82/932 | 8.5A.4 | 36 | 24-29 | T | Y | 31.44 | 8.5A.4 | T | The top-level key holder MUST be bound to what is referred here as XXKey through channel binding. If that is not done then the top level key holder is not bound to it and hashing in R0KH-ID is not doing a cryptographic binding. If channel binding is being done then this step buys us nothing. | Remove R0KH-ID from the PMK-R0 derivation. If we can’t mandate channel binding (we mandate mutual authentication, right?) then we should strongly recommend it. Either way R0KH-ID is not necessary here. | (resolution to this comment agreed as part of LB79) Rejected. Redundancy in the binding is not considered a drawback. Multiple bindings are needed for different layers of keys. See also comment #101. | 79 |  |  | Clause 8.5A.4 | Approved | 28 | 0 | (resolution to this comment agreed as part of LB79) Rejected. Redundancy in the binding is not considered a drawback. Multiple bindings are needed for different layers of keys. See also comment #101. | 79
LB87 | 863 | Malinen, Jouni | Malinen/026 | 8.5A.4 | 31 | 46 | T | Y | 31.44 | 8.5A.4 | T | Explicit 0x00 field separator is not needed between fields of fixed length. The way it is used here in R0-Key-Data derivation is just adding unnecessary implementation complexity without providing any additional protection. | Replace KDF context for R0-Key-Data derivation “SSIDlength ¦¦ SSID ¦¦ MDID ¦¦ R0KH-ID ¦¦ 0x00 ¦¦ SPA” with “SSIDlength ¦¦ SSID ¦¦ MDID ¦¦ R0KH-ID ¦¦ SPA”. | Accepted | 2 | 8 |  | Clause 8.5A.4 | Approved | 28 | 0 | Accepted | 2 | 8
LB87 | 864 | Cam-Winget, Nancy | Cam-Winget/54 | 8.5A.4 | 31 |  | T | Y | 31.47 | 8.5A.4 | T | The functions to derive the MK and PMK-R0Name are not correct. There seems to be a conflicting mess here. Submission 11-06-1147 was adopted and approved to enable the R0-Key-Data to be the derviation for both the MK and the PMK-R0-Name salt. These should be brought back and reflected in this text. This whole section needs to be updated and cleaned up per submission 11-06-1147. | Properly update the PRF, MK and PMK-R0Name-Salt per submission 11-06-1147. | Accepted. D3.0 is properly updated with 11-06-1147; note that D2.2 had been modified by 11-06-0637 prior to acceptance of 11-06-1147. | 1 | 8 |  | Clause 8.5A.4 | Approved | 28 | 0 | Accepted. D3.0 is properly updated with 11-06-1147; note that D2.2 had been modified by 11-06-0637 prior to acceptance of 11-06-1147. | 1 | 8
LB87 | 865 | Cam-Winget, Nancy | Cam-Winget/55 | 8.5A.4 | 31 |  | T | Y | 31.47 | 8.5A.4 | T | There is a serious conflict with the key hierarchy and its derivations now. The functions show the derivation for MK used to distribute PMK-R1s….but the PMK-R1s are a function of PMK-R0 which has now seemed to have disappeared! This draft is no longer consistant based on the adoption of 11-06-637 and the security repercusions can be severe. For instance, the MK can *not* be used to both distribute the PMK-R1 as well as deriving the PMK-R1! | Please update this clause per submissions 11-06-1147 and undo the modifications defined by 11-06-637 as its repercusions are severe and do not provide any benefit (other than adding more time and latency to the transition time!). | Accepted | 5 | 33 |  | Clause 8.5A.4 | Approved | 28 | 0 | Accepted | 5 | 33
LB87 | 866 | Chaplin, Clint | Chaplin/13 | 8.5A.4 | 31 | 47 | T | Y | 31.47 | 8.5A.4 | T | The equation for mk is wrong. If mk is supposed to be the first 256 bits of R0-Key-Data, then the label inside the KDF-256 should be the same as in R0-Key-Data KDF, not "Distribution of PMK-R1". (Lily Chen) | In the equation of mk, either delete the second "=" and the content after it, or replace with equation mk = L(R0-Key-Data, 256, 256). | Accepted | 5 | 8 |  | Clause 8.5A.4 | Approved | 28 | 0 | Accepted | 5 | 8
LB87 | 867 | Chen, Lily | Chen/13 | 8.5A.4 | 31 | 47 | T | N | 31.47 | 8.5A.4 | T | The equation for mk is wrong. If mk is supposed to be the first 256 bits of R0-Key-Data, then the label inside the KDF-256 should be the same as in R0-Key-Data KDF, not "Distribution of PMK-R1". | In the equation of mk, either delete the second "=" and the content after it, or replace with equation mk = L(R0-Key-Data, 256, 256). | Duplicate comment. See #866 | 99 |  |  | Clause 8.5A.4 | Approved | 28 | 0 | Duplicate comment. See #866 | 99
LB87 | 868 | Malinen, Jouni | Malinen/027 | 8.5A.4 | 31 | 47 | T | Y | 31.47 | 8.5A.4 | T | Explicit 0x00 field separator is not needed between fields of fixed length. The way it is used here in mk derivation is just adding unnecessary implementation complexity without providing any additional protection. | Replace KDF context for mk derivation “SSIDlength ¦¦ SSID ¦¦ MDID ¦¦ R0KH-ID ¦¦ 0x00 ¦¦ SPA” with “SSIDlength ¦¦ SSID ¦¦ MDID ¦¦ R0KH-ID ¦¦ SPA”. | Counter. Mk deleted | 5 | 8 |  | Clause 8.5A.4 | Approved | 28 | 0 | Counter. Mk deleted | 5 | 8
LB87 | 869 | Marshall, Bill | Marshall/049 | 8.5A.4 | 31 | 31.47 | T | Y | 31.47 | 8.5A.4 | E | "mk" is a very badly named key | Change "mk" to "R0KH-Distribution-Key" throughout | Counter. Mk deleted | 5 |  |  | Clause 8.5A.4 | Approved | 28 | 0 | Counter. Mk deleted | 5
LB87 | 870 | Ohara, Bob | Ohara/46 | 8.5A.4 | 31 |  | T | Y | 31.47 | 8.5A.4 | T | The functions to derive the MK and PMK-R0Name are not correct. There seems to be a conflicting mess here. Submission 11-06-1147 was adopted and approved to enable the R0-Key-Data to be the derviation for both the MK and the PMK-R0-Name salt. These should be brought back and reflected in this text. This whole section needs to be updated and cleaned up per submission 11-06-1147. | Properly update the PRF, MK and PMK-R0Name-Salt per submission 11-06-1147. | Duplicate comment. See #864 | 99 |  |  | Clause 8.5A.4 | Approved | 28 | 0 | Duplicate comment. See #864 | 99
LB87 | 871 | Ohara, Bob | Ohara/47 | 8.5A.4 | 31 |  | T | Y | 31.47 | 8.5A.4 | T | There is a serious conflict with the key hierarchy and its derivations now. The functions show the derivation for MK used to distribute PMK-R1s….but the PMK-R1s are a function of PMK-R0 which has now seemed to have disappeared! This draft is no longer consistant based on the adoption of 11-06-637 and the security repercusions can be severe. For instance, the MK can *not* be used to both distribute the PMK-R1 as well as deriving the PMK-R1! | Please update this clause per submissions 11-06-1147 and undo the modifications defined by 11-06-637 as its repercusions are severe and do not provide any benefit (other than adding more time and latency to the transition time!). | Duplicate comment. See #865 | 99 |  |  | Clause 8.5A.4 | Approved | 28 | 0 | Duplicate comment. See #865 | 99
LB87 | 872 | Sood, Kapil | Sood/086 | 8.5A.4 | 31 | 47 | T | Y | 31.47 | 8.5A.4 | T | Uh! What does this mean? TGr accepted a contribution that uses the XXKey which is used for deriving the PMK-R0 Key to derive additional key hierarchy for "mk". This is explicit key re-use of the XXKey for deriving 2 independent key hierarchies. This is one of the reasons we had XXKey in teh first place as we did not want to use MSK twice. Looks like 11-06-0637 was not compatible with the latest TGr draft, and overwrote the 11-06-1147! This "mk" key derivation from same root key does not make sense. | Remove this "mk = …..¦¦ SPA)" sentence. Change KDF-384 to KDF-640 in R0-Key-Data derivation, and create additional keying material. Then, insert mk = L(R0-Key-Data, 384, 256). Remove line 54 " - KDF-256 is the KDF … 256 bits". | Counter. Mk deleted | 5 | 8 |  | Clause 8.5A.4 | Approved | 28 | 0 | Counter. Mk deleted | 5 | 8
LB87 | 873 | Sood, Kapil | Sood/089 | 8.5A.4 | 31 | 47 | T | Y | 31.47 | 8.5A.4 | T | It is additional computational wasted cycles resulting in wasteful power consumption for a low powered STA to keep computing these additional keying material, when the STA trusts the backend to deliver the keying material to all concerned PMK key holders. Why would a STA have to compute additional keying material when the STA is perfectly happy with the vendor-specific backend keying material distribution. | Remove the additional keying material derivation, and hence, by extension, explicit key distribution scheme, and section 8.5A.6. OR, Make the key derivation optional. The STA shall derive this "mk" if and only if it wants to participate in the explicit 3-party protocol. So, the STA will use the KDF-384 if STA wants implicit backend key distribution, and KDF-640 if STA wants explicit STA-involved key distrbution. | Counter. Clause 8.5A.6 (of D3.0) deleted. | 5 | 34 |  | Clause 8.5A.4 | Approved | 28 | 0 | Counter. Clause 8.5A.6 (of D3.0) deleted. | 5 | 34
LB87 | 874 | Stevens, Fabrice | Stevens/24 | 8.5A.4 | 31 | 47 | T | Y | 31.47 | 8.5A.4 | T | Derivation of the mk. the derivation of the mk includes the SSID... is this mk computed once and for all using the initial SSID (the one used during the initial association), or shall it be recomputed every time we transition to a new access point with a different ssid but still within the same mobility domain? Need clarifying text. | I believe the Mk is derived only once. We need clarifying text in either case. | Counter. Mk deleted | 5 | 8 |  | Clause 8.5A.4 | Approved | 28 | 0 | Counter. Mk deleted | 5 | 8
LB87 | 875 | Chaplin, Clint | Chaplin/12 | 8.5A.4 | 31 | 46 | T | Y | 31.48 | 8.5A.4 | T | Equation for PMK-R0 is missing. PMK-R0 should be the first 256 bits of the R0-key-Data. (Lily Chen) | Add PMK-R0 = L(R0-Key-Data, 0, 256) | Accepted. Added missing line break before PMK-R0 definition on line 48 | 1 |  |  | Clause 8.5A.4 | Approved | 28 | 0 | Accepted. Added missing line break before PMK-R0 definition on line 48 | 1
LB87 | 876 | Chaplin, Clint | Chaplin/14 | 8.5A.4 | 31 | 48 | T | Y | 31.48 | 8.5A.4 | T | If mk is extracted from R0-key-data bits 257 - 512, then the equation for PMK-R0Name-Salt must be changed (Lily Chen) | Replace the original equation of PMK-R0Name-Salt with L(R0-Key-Data, 512, 128). | Counter. Mk deleted | 5 | 8 |  | Clause 8.5A.4 | Approved | 28 | 0 | Counter. Mk deleted | 5 | 8
LB87 | 877 | Chen, Lily | Chen/12 | 8.5A.4 | 31 | 46 | T | N | 31.48 | 8.5A.4 | E | Equation for PMK-R0 is missing. PMK-R0 should be the first 256 bits of the R0-key-Data. | Add PMK-R0 = L(R0-Key-Data, 0, 256) | Accepted. Added missing line break before PMK-R0 definition on line 48 | 1 |  |  | Clause 8.5A.4 | Approved | 28 | 0 | Accepted. Added missing line break before PMK-R0 definition on line 48 | 1
LB87 | 878 | Chen, Lily | Chen/14 | 8.5A.4 | 31 | 48 | T | N | 31.48 | 8.5A.4 | T | If mk is extracted from R0-key-data bits 257 - 512, then the equation for PMK-R0Name-Salt must be changed | Replace the original equation of PMK-R0Name-Salt with L(R0-Key-Data, 512, 128). | Duplicate comment. See #876 | 99 |  |  | Clause 8.5A.4 | Approved | 28 | 0 | Duplicate comment. See #876 | 99
LB87 | 879 | Ciotti, Frank | Ciotti/15 | 8.5A.4 | 31 | 48 | E | N | 31.48 | 8.5A.4 | E | CR needed before definition PMK-R0 | see comment | Accepted | 1 |  |  | Clause 8.5A.4 | Approved | 28 | 0 | Accepted | 1
LB87 | 880 | Emeott, Stephen | Emeott/16 | 8.5A.4 | 31 | 48 | E | Y | 31.48 | 8.5A.4 | E | The definition of mk and PMK-R0 is misformatted. | Insert a newline prior to the definition of PMK-R0. | Accepted | 1 |  |  | Clause 8.5A.4 | Approved | 28 | 0 | Accepted | 1
LB87 | 881 | Kolze, Tom | Kolze/19 | 8.5A.4 | 31 | 48 | E | N | 31.48 | 8.5A.4 | E | Missing line break in “SPA)PMK-R0” | Add linebreak after “)” | Accepted | 1 |  |  | Clause 8.5A.4 | Approved | 28 | 0 | Accepted | 1
LB87 | 882 | Malinen, Jouni | Malinen/028 | 8.5A.4 | 31 | 48 | E | N | 31.48 | 8.5A.4 | E | Missing linefeed | Add a linefeed before “PMK-R0 = L(R0-Key-Data, 0, 256)” which should have been on its own line, not in the end of mk derivation. | Accepted | 1 |  |  | Clause 8.5A.4 | Approved | 28 | 0 | Accepted | 1
LB87 | 883 | Marshall, Bill | Marshall/050 | 8.5A.4 | 31 | 31.48 | E | N | 31.48 | 8.5A.4 | E | runtogetherforumlas | Add a line break before "PMK-R0" | Accepted | 1 |  |  | Clause 8.5A.4 | Approved | 28 | 0 | Accepted | 1
LB87 | 884 | Ptasinski, Henry | Ptasinski/21 | 8.5A.4 | 31 | 48 | E | N | 31.48 | 8.5A.4 | E | Missing line break in “SPA)PMK-R0” | Add linebreak after “)” | Accepted | 1 |  |  | Clause 8.5A.4 | Approved | 28 | 0 | Accepted | 1
LB87 | 885 | Sood, Kapil | Sood/087 | 8.5A.4 | 31 | 48 | E | N | 31.48 | 8.5A.4 | E | Missing newline before PMK-R0 = L(…) | Insert a newline | Accepted | 1 |  |  | Clause 8.5A.4 | Approved | 28 | 0 | Accepted | 1
LB82 | 886 | Walker, Jesse | Walker/265 LB82/937 | 8.5A.4 | 54 | 55 | T | Y | 31.58 | 8.5A.4 | T | "is IEEE 802.1X" (page/line nos wrt to the red-line draft) | "00-0F-AC:3" | (resolution to this comment agreed as part of LB82) Accepted. Also changed "PSK" two lines later to 00-0F-AC:4 | 82 |  |  | Clause 8.5A.4 | Approved | 28 | 0 | (resolution to this comment agreed as part of LB82) Accepted. Also changed "PSK" two lines later to 00-0F-AC:4 | 82
LB87 | 887 | Marshall, Bill | Marshall/051 | 8.5A.4 | 31 | 31.61 | T | Y | 31.61 | 8.5A.4 | E | "mk" is a very badly named key | Change "mk" to "R0KH-Distribution-Key" throughout | Counter. Mk deleted | 5 |  |  | Clause 8.5A.4 | Approved | 28 | 0 | Counter. Mk deleted | 5
LB87 | 888 | Emeott, Stephen | Emeott/17 | 8.5A.4 | 31 | 64 | T | Y | 31.64 | 8.5A.4 | T | The Distribution of PMK-R1 hexadecimal value has an incorrect value for the second 'i' in 'Distribution'. | Replace the hexadecimal value with 0x446973747269627574696F6E206F6620504D4B2D5231 | Counter. Mk deleted | 5 |  |  | Clause 8.5A.4 | Approved | 28 | 0 | Counter. Mk deleted | 5
LB87 | 889 | Malinen, Jouni | Malinen/029 | 8.5A.4 | 31 | 64 | T | Y | 31.64 | 8.5A.4 | T | Incorrect hexdump of “Distribution” (i is 0x69, not 0x60). | Replace “0x446973747260” with “0x446973747269” (the last 0 changed to 9) in the hexdump of “Distribution of PMK-R1”. | Counter. Mk deleted | 5 |  |  | Clause 8.5A.4 | Approved | 28 | 0 | Counter. Mk deleted | 5
LB87 | 890 | Sood, Kapil | Sood/088 | 8.5A.4 | 31 | 64 | T | Y | 31.64 | 8.5A.4 | T | It is clear that TGr did not review 11-06-0637 to make sure it was compatible and logical extention to latest TGr draft. Along same lines as my previous comment, all key material for "mk" can be derived from same KDF (KDF-640), so we do not need "Distribution of PMK-R1" tag. | Remove the "Distribution of PMK-R1" sentence as it no longer makes sense. | Accepted | 5 | 8 |  | Clause 8.5A.4 | Approved | 28 | 0 | Accepted | 5 | 8
LB87 | 891 | Emeott, Stephen | Emeott/18 | 8.5A.4 | 32 | 6 | T | Y | 32.06 | 8.5A.4 | T | The length stated in the statement "R0KH-ID is the 16-octet identifier…" is inconsistent with the definition given in 3.97C | Replace text with: "R0KH-ID is the 48-octet identifier…" | Accepted | 1 |  |  | Clause 8.5A.4 | Approved | 28 | 0 | Accepted | 1
LB87 | 892 | Malinen, Jouni | Malinen/030 | 8.5A.4 | 32 | 60 | T | Y | 32.06 | 8.5A.4 | T | R0KH-ID length here (16) is conflicting with other parts of the draft (48 octets in 3.97c, 7.3.2.46, and Annex D). | Replace “R0KH-ID is the 16-octet identifier” with “R0KH-ID is the 48-octet identifier”. | Accepted | 1 |  |  | Clause 8.5A.4 | Approved | 28 | 0 | Accepted | 1
LB87 | 893 | Marshall, Bill | Marshall/052 | 8.5A.4 | 32 | 32.06 | T | Y | 32.06 | 8.5A.4 | T | R0KH-ID is defined elsewhere in the amendment as 48-octets | change description to "48-octet identifier" | Accepted | 1 |  |  | Clause 8.5A.4 | Approved | 28 | 0 | Accepted | 1
LB87 | 894 | Sood, Kapil | Sood/183 | 8.5A.4 | 36 | 30 | T | Y | 32.06 | 8.5A.4 | T | The R0KH identity is not specified. | The R0 KH must either be the 802.1X auth, or a new entity with an identity that authorizes the R0KH to get the key from the AS. This must be the same identity that is included in the FTIE. | (resolution to this comment agreed as part of LB82) Accepted. Text already appears in 8.5A.6. | 82 |  |  | Clause 8.5A.4 | Approved | 28 | 0 | (resolution to this comment agreed as part of LB82) Accepted. Text already appears in 8.5A.6. | 82
LB82 | 895 | Sood, Kapil | Sood/063 LB82/953 | 8.5A.4 | 36 | 30 | T | Y | 32.06 | 8.5A.4 | T | The R0KH identity is not specified. | The R0 KH must either be the 802.1X auth, or a new entity with an identity that authorizes the R0KH to get the key from the AS. This must be the same identity that is included in the FTIE. | (resolution to this comment agreed as part of LB82) Accepted. Text already appears in 8.5A.6. | 82 |  |  | Clause 8.5A.4 | Approved | 28 | 0 | (resolution to this comment agreed as part of LB82) Accepted. Text already appears in 8.5A.6. | 82
LB87 | 896 | Sood, Kapil | Sood/090 | 8.5A.4 | 32 | 10 | T | Y | 32.1 | 8.5A.4 | T | This sentence does not make sense, given that the same XXKey is used for deriving 2 independent key hierarchies. Refer to my previous comment on using same key hierarchy to derive the "mk" key. If additional bits are derived from KDF-640, then this sentence needs to change. | Replace "latter" with "next". Then, add the following sentence at the end of the paragraph - "If STA wants to be involved in explicit PMK-R1 key distribution, then the last 256 bits will be used as the shared secret "mk" which will assist in key distribution. | Counter. Mk deleted | 5 | 8 |  | Clause 8.5A.4 | Approved | 28 | 0 | Counter. Mk deleted | 5 | 8
LB87 | 897 | Ciotti, Frank | Ciotti/16 | 8.5A.4 | 32 | 16 | T | Y | 32.16 | 8.5A.4 | T | The replacement of Anonce with PMK-R0-Salt as an input to the PMK-R0Name has a negative side-effect for PSK in that the PMK-R0Name, PMK-R1 and PMK-R1-Name are now always the same, even across full re-auth with the R0KH. Because of this, it is possible for the PMK-R1 lifetime at the R1KH to get out-of-synch with the actual lifetime known by the R0KH. The STA simply needs to perform a full re-auth at the R0KH (reboot) before the PMK-R1 lifetime expired, and then FT back to the R1KH. The R1KH will use the PMKR0-Name and see that it matches the old name, and therefore not request a new PMK-R1 context (w/new lifetime) from the R0KH. | Provide liveness for PSK key hierarchy. | Counter. Initial association for PSK changed so that the key lifetime of the generated PMK-R1 matches the infinite lifetime of the PSK itself. Text changes in 11-06-1745. | 5 | 8 |  | Clause 8.5A.4 | Approved | 28 | 0 | Counter. Initial association for PSK changed so that the key lifetime of the generated PMK-R1 matches the infinite lifetime of the PSK itself. Text changes in 11-06-1745. | 5 | 8
LB87 | 898 | Malinen, Jouni | Malinen/031 | 8.5A.4 | 32 | 17 | T | Y | 32.16 | 8.5A.4 | T | Explicit 0x00 field separator is not needed between fields of fixed length. The way it is used here in PMKR0Name derivation is just adding unnecessary implementation complexity without providing any additional protection. | Replace “R0KH-ID ¦¦ 0x00 ¦¦ SPA” in PMKR0Name derivation with “R0KH-ID ¦¦ SPA”. | Accepted | 2 | 7 |  | Clause 8.5A.4 | Approved | 28 | 0 | Accepted | 2 | 7
LB87 | 899 | Marshall, Bill | Marshall/048 | 8.5A.4 | 31 | 31.44 | T | Y | 32.16 | 8.5A.4 | T | Submission 11-06-1147-00 made PMKR0Name constant for every instantatiation, by removing ANonce from the calculation. This was a bad move, as it makes the key hierarchy constant for every association secured with a PSK. | Rescind the decision to accept 11-06-1147-00 | Counter. Initial association for PSK changed so that the key lifetime of the generated PMK-R1 matches the infinite lifetime of the PSK itself. Text changes in 11-06-1745. | 5 | 8 |  | Clause 8.5A.4 | Approved | 28 | 0 | Counter. Initial association for PSK changed so that the key lifetime of the generated PMK-R1 matches the infinite lifetime of the PSK itself. Text changes in 11-06-1745. | 5 | 8
LB79 | 900 | Chari, Amalavoyal | Chari/13 LB79/876 LB82/942 | 8.5A.4 | 36 | 53 | T | Y | 32.23 | 8.5A.4 | T | There is no method defined of getting Anonce from the TAP up to the R0KH. Without it there is no way to get R0Name and since that’s used in PMK-R1 computation (see later comment) PMK-R1 cannot be calculated. | Remove Anonce from the calculation of R0Name. The key names should be informative not normative anyway. | (resolution to this comment agreed as part of LB79) Rejected. ANonce is generated by R0KH, and passed to the R1KH along with PMK-R1 and R1Name. See Comment #129. | 79 |  |  | Clause 8.5A.4 | Approved | 28 | 0 | (resolution to this comment agreed as part of LB79) Rejected. ANonce is generated by R0KH, and passed to the R1KH along with PMK-R1 and R1Name. See Comment #129. | 79
LB82 | 901 | Emeott, Stephen | Emeott/11 LB82/946 | 8.5A.4 | 38 | 42 | T | Y | 32.23 | 8.5A.4 | T | It is stated that the ANonce "is chosen by the R0KH, and provided to the AP for use in the FT Initial Association exchange." It is not indicated when the ANonce is chosen. | For clarity, specify that the ANonce is chosen prior to delivering the PMK-R1, and that the ANonce is delived along with the PMK-R1 to the R1KH. | (resolution to this comment agreed as part of LB82) Accepted in principle. Sentence deleted by submission 1147-00. | 82 |  |  | Clause 8.5A.4 | Approved | 28 | 0 | (resolution to this comment agreed as part of LB82) Accepted in principle. Sentence deleted by submission 1147-00. | 82
LB82 | 902 | Walker, Jesse | Walker/268 LB82/935 | 8.5A.4 | 55 | 19 | T | Y | 32.23 | 8.5A.4 | T | "ANonce…provided by the AP to the STA" This does not meet the STA's key separation requirements. Including SNonce would not satisfy the AP's key separation requirements. (page/line nos wrt to the red-line draft) | Include both Anonce and SNonce in the key derivation | (resolution to this comment agreed as part of LB82) Rejected. There is no need for key separation in the PMK-R0, since there is only one PMK-R0 for each MSK. Key separation is done in the PTK calculation. | 82 |  |  | Clause 8.5A.4 | Approved | 28 | 0 | (resolution to this comment agreed as part of LB82) Rejected. There is no need for key separation in the PMK-R0, since there is only one PMK-R0 for each MSK. Key separation is done in the PTK calculation. | 82
LB82 | 903 | Walker, Jesse | Walker/269 LB82/936 | 8.5A.4 | 55 | 19 | T | Y | 32.23 | 8.5A.4 | T | "ANonce" I understand we have to include ANonce in the PMKR0Name to assure that we get different names for different keys. However, if the ANonce (or SNonce!) value is available for the PMKR0Name construction, it is also available for the PMK-R0 derivation and should be included to guarantee key separation (page/line nos wrt to the red-line draft) | If ANonce (SNonce) is indeed available here, include it in the PMK-R0 derivation as well. | (resolution to this comment agreed as part of LB82) Rejected. There is no need for key separation in the PMK-R0, since there is only one PMK-R0 for each MSK. Key separation is done in the PTK calculation. | 82 |  |  | Clause 8.5A.4 | Approved | 28 | 0 | (resolution to this comment agreed as part of LB82) Rejected. There is no need for key separation in the PMK-R0, since there is only one PMK-R0 for each MSK. Key separation is done in the PTK calculation. | 82
LB82 | 904 | Walker, Jesse | Walker/270 LB82/947 | 8.5A.4 | 55 | 19 | T | Y | 32.23 | 8.5A.4 | T | "…provided by the AP to the STA…is chosen by the R0KH…" This implies a relationship between the R0KH and the FT Initial Association AP that has not been specified. (page/line nos wrt to the red-line draft) | Is the R0KH within the scope of 802.11r? If so, specify the relationship between thr R0KH and the FT Initial Association AP. Specify the interface between these to entities. Specify state machines for both governing the interaction between the two. Otherwise, move the R0KH out of the 802.11r draft and into a document of a body that controls its scope. The AP side state machines and interfaces, and the information flowing over the interfaces, must still be specified in the 802.11r specification | (resolution to this comment agreed as part of LB82) Accepted in principle. Text changes in 1147-00. | 82 |  |  | Clause 8.5A.4 | Approved | 28 | 0 | (resolution to this comment agreed as part of LB82) Accepted in principle. Text changes in 1147-00. | 82
LB82 | 905 | Hayes, Kevin | Hayes/14 LB82/950 | 8.5a.4 | 38 | 50 | T | Y | 32.26 | 8.5A.4 | T | What is meant by, "An equal comparison of values of PMKR0Name confidently shows matching values of PMK-R0"? | Explain this phrase. It is clear by context, but not by syntax. | (resolution to this comment agreed as part of LB82) Accepted in principle. Paragraph changed to "ThePMKR0Name is used to identify the PMK-R0 key." | 82 |  |  | Clause 8.5A.4 | Approved | 28 | 0 | (resolution to this comment agreed as part of LB82) Accepted in principle. Paragraph changed to "ThePMKR0Name is used to identify the PMK-R0 key." | 82
LB82 | 906 | Malinen, Jouni | Malinen/11 LB82/948 | 8.5A.4 | 38 | 49-50 | T | Y | 32.26 | 8.5A.4 | T | Equal comparison of PMKR0Name is claimed to "confidently show matching values of PMK-R0". However, PMKR0Name does not depend on MSK/PSK and I don't see how comparing PMKR0Name values would be a confident indication of PMK-R0 values being equal. I see value in using PMKR0Name is debug output, but this statement does not sound correct. | Replace "An equal comparison of values of PMKR0Name confidently shows matching values of PMK-R0" with "Comparing PMKR0Name from AP and STA output can be used to detect implementation errors". Alternatively, just remove this sentence. | (resolution to this comment agreed as part of LB82) Accepted in principle. Paragraph changed to "ThePMKR0Name is used to identify the PMK-R0 key." | 82 |  |  | Clause 8.5A.4 | Approved | 28 | 0 | (resolution to this comment agreed as part of LB82) Accepted in principle. Paragraph changed to "ThePMKR0Name is used to identify the PMK-R0 key." | 82
LB82 | 907 | Walker, Jesse | Walker/271 LB82/949 | 8.5A.4 | 55 | 35 | T | Y | 32.26 | 8.5A.4 | T | "…non-secured output…" There are two problems with this. First, it presupposes that we have come to consensus as to what "non-secured output" means in this context, which we haven't. Second, this has absolutely nothing to do with the function of the PMKR0Name as I understand it. (page/line nos wrt to the red-line draft) | Replace the sentence in which this phrase occurs with "The PMKR0Name is used to identify the PMK-R0 key." | (resolution to this comment agreed as part of LB82) Accepted | 82 |  |  | Clause 8.5A.4 | Approved | 28 | 0 | (resolution to this comment agreed as part of LB82) Accepted | 82
LB82 | 908 | Walker, Jesse | Walker/272 LB82/951 | 8.5A.4 | 55 | 35 | T | Y | 32.26 | 8.5A.4 | T | "…is intended to be kept secure." I have no idea what "kept secure" means. A value known only to the R0KHs in the STA and the AP? (page/line nos wrt to the red-line draft) | Be specific about what "secure" means. "Secure" can and does means something different in each and every context the word is used. Defining "secure" in this context will require that TGr make explicit decisions about which 802.11 (or external) architectural entities implement the R0KH. | (resolution to this comment agreed as part of LB82) Accepted in principle. Paragraph changed to "ThePMKR0Name is used to identify the PMK-R0 key." | 82 |  |  | Clause 8.5A.4 | Approved | 28 | 0 | (resolution to this comment agreed as part of LB82) Accepted in principle. Paragraph changed to "ThePMKR0Name is used to identify the PMK-R0 key." | 82
LB82 | 909 | Walker, Jesse | Walker/273 LB82/952 | 8.5A.4 | 55 | 36 | T | Y | 32.26 | 8.5A.4 | T | "An equal comparison of values of PMKR0Name confidently shows matching values of PMK-R0." I have no idea what this means, either. Presumably an "equal comparison of values of PMKR0Name" means that two different bit strings (or is it octet strings?) asserted to be the same PMKR0Name are indeed the same? "confidently" is a new undefined technical term. "shows matching values of PMK-R0" means that the two PMK-R0 values are the same? (page/line nos wrt to the red-line draft) | Please rewrite to say what we mean. | (resolution to this comment agreed as part of LB82) Accepted in principle. Paragraph changed to "ThePMKR0Name is used to identify the PMK-R0 key." | 82 |  |  | Clause 8.5A.4 | Approved | 28 | 0 | (resolution to this comment agreed as part of LB82) Accepted in principle. Paragraph changed to "ThePMKR0Name is used to identify the PMK-R0 key." | 82
LB82 | 910 | Walker, Jesse | Walker/274 LB82/954 | 8.5A.5 | 55 | 43 | T | Y | 32.32 | 8.5A.5 | T | "…second level keyholders" As yet the document fails to identify which 802.11 architectural entity represents the second level keyholders. I believe there is circumstantial evidence elsewhere in the document that this is the part of the 802.11 SME that interacts with the 802.1X Authenticator and Supplicant, but this is never made explicit. (page/line nos wrt to the red-line draft) | Define the "second level keyholder" in terms of 802.11 architectural components, or else declare this level of key derivation as outside the scope of 802.11r | (resolution to this comment agreed as part of LB82) Accepted. Text changes given in 11-06-1142-07 | 82 |  |  | Clause 8.5A.5 | Approved | 29 | 0 | (resolution to this comment agreed as part of LB82) Accepted. Text changes given in 11-06-1142-07 | 82
LB87 | 911 | Harkins, Dan | Harkins/27 | 8.5A.5 | 32 | 35 | T | Y | 32.35 | 8.5A.5 | T | carry over comment from last ballot. The PMKR0Name is not necessary. It was rejected because" The PMKR0Name is needed to uniquely identify the PMK-R0 key which was used to derive the PMK-R1 key." but the PMK-R0 key itself is unique and is used in generation of PMK-R1. Again, PMKR0Name IS NOT NEEDED. | remove PMKR0Name from key derivation. | Accepted. With PMK-R0NameSalt, PMKR0Name isn't needed in formula for PMK-R1. | 5 | 8 |  | Clause 8.5A.5 | Approved | 29 | 0 | Accepted. With PMK-R0NameSalt, PMKR0Name isn't needed in formula for PMK-R1. | 5 | 8
LB79 | 912 | Harkins, Dan | Harkins/15 LB79/847 LB82/955 | 8.5A5 | 37 | 11 | T | Y | 32.35 | 8.5A.5 | T | R0Name in PMK-R1 derivation serves no purpose. PMK-R0 has to be bound to the R0KH, and there has to be a secure 3 party protocol to securely distribute PMK-R1 to R1KHs (see above comment) which will bind the R1KH to PMK-R1. | Remove R0Name in the PMK-R1 derivation. The key names should be informative and not normative. | (resolution to this comment agreed as part of LB79) Rejected. The calculation of R1Name includes R0Name, which includes the nonce generated by R0KH. So each R1Name is unique, and identifies the key generated via a specific exchange with the Authenticator. | 79 |  |  | Clause 8.5A.5 | Approved | 29 | 0 | (resolution to this comment agreed as part of LB79) Rejected. The calculation of R1Name includes R0Name, which includes the nonce generated by R0KH. So each R1Name is unique, and identifies the key generated via a specific exchange with the Authenticator. | 79
LB87 | 913 | Malinen, Jouni | Malinen/032 | 8.5A.5 | 32 | 35 | T | Y | 32.35 | 8.5A.5 | T | Explicit 0x00 field separator is not needed between fields of fixed length. The way it is used here in PMK-R1 derivation is just adding unnecessary implementation complexity without providing any additional protection. | Replace “R1KH-ID ¦¦ 0x00 ¦¦ SPA” in PMK-R1 derivation with “R1KH-ID ¦¦ SPA”. | Accepted | 2 | 7 |  | Clause 8.5A.5 | Approved | 29 | 0 | Accepted | 2 | 7
LB87 | 914 | Audeh, Malik | Audeh/1 | D | 104 | 44 | T | Y | 32.46 | 8.5A.5 | T | R1KH-ID is shown as 6 octets in the MIB. Yet on page 32, line 46, it is shown as a 16-octet field. This is inconsistent. | Make consistent. | Accepted. 6 octets. | 1 |  |  | Clause 8.5A.5 | Approved | 29 | 0 | Accepted. 6 octets. | 1
LB87 | 915 | Cam-Winget, Nancy | Cam-Winget/56 | 8.5A.5 | 32 | 46 | T | Y | 32.46 | 8.5A.5 | T | The R1KH-ID is a 6 octet identifier per clause 7.3.2.46 | Change 16 to 6. | Accepted | 1 |  |  | Clause 8.5A.5 | Approved | 29 | 0 | Accepted | 1
LB87 | 916 | Chaplin, Clint | Chaplin/09 | 3.97F | 6 | 15 | T | Y | 32.46 | 8.5A.5 | T | R1KH-Id is indicated to be 6 octets. In the table 34A, it is also 6 Octets. But on page 32, line 46, it is said that R1KH-Id is the 16-octet indetifier…. (Lily Chen) | Make them to be consistent. | Accepted | 1 |  |  | Clause 8.5A.5 | Approved | 29 | 0 | Accepted | 1
LB87 | 917 | Chen, Lily | Chen/09 | 3.97F | 6 | 15 | T | N | 32.46 | 8.5A.5 | T | R1KH-Id is indicated to be 6 octets. In the table 34A, it is also 6 Octets. But on page 32, line 46, it is said that R1KH-Id is the 16-octet indetifier…. | Make them to be consistent. | Accepted. 6 octets | 1 |  |  | Clause 8.5A.5 | Approved | 29 | 0 | Accepted. 6 octets | 1
LB87 | 918 | Ciotti, Frank | Ciotti/17 | 8.5A.5 | 32 | 46 | E | N | 32.46 | 8.5A.5 | E | The R1KH-ID is 6 octects, not 16 | change "16-octet" to "6-octet" | Accepted | 1 |  |  | Clause 8.5A.5 | Approved | 29 | 0 | Accepted | 1
LB87 | 919 | Emeott, Stephen | Emeott/19 | 8.5A.5 | 32 | 46 | T | Y | 32.46 | 8.5A.5 | T | The length stated in the statement "R1KH-ID is the 16-octet identifier…" is inconsistent with the definition given in 3.97F | Replace text with: "R1KH-ID is the 6-octet identifier…" | Accepted | 1 |  |  | Clause 8.5A.5 | Approved | 29 | 0 | Accepted | 1
LB87 | 920 | Harkins, Dan | Harkins/17 | 8.5A.5 | 32 | 46 | T | Y | 32.46 | 8.5A.5 | T | now the R1KH-ID is 16 bytes, on page 6 and 16 it was 6. | replace R1KH-ID with Nas-Id | Counter. R1KH-ID consistently made 6 octets | 2 | 37 |  | Clause 8.5A.5 | Approved | 29 | 0 | Counter. R1KH-ID consistently made 6 octets | 2 | 37
LB87 | 921 | Malinen, Jouni | Malinen/033 | 8.5A.5 | 32 | 46 | T | Y | 32.46 | 8.5A.5 | T | R1KH-ID length here (16) is conflicting with other parts of the draft (6 octets in 3.97F and Annex D). | Replace “R1KH-ID is the 16-octet identifier” with “R1KH-ID is the 6-octet identifier”. | Accepted | 1 |  |  | Clause 8.5A.5 | Approved | 29 | 0 | Accepted | 1
LB87 | 922 | Marshall, Bill | Marshall/053 | 8.5A.5 | 32 | 32.46 | T | Y | 32.46 | 8.5A.5 | T | R1KH-ID is defined elsewhere in the amendment as 6-octets | change description to "6-octet identifier" | Accepted | 1 |  |  | Clause 8.5A.5 | Approved | 29 | 0 | Accepted | 1
LB87 | 923 | Ohara, Bob | Ohara/48 | 8.5A.5 | 32 | 46 | T | Y | 32.46 | 8.5A.5 | T | The R1KH-ID is a 6 octet identifier per clause 7.3.2.46 | Change 16 to 6. | Accepted | 1 |  |  | Clause 8.5A.5 | Approved | 29 | 0 | Accepted | 1
LB87 | 924 | Sood, Kapil | Sood/091 | 8.5A.5 | 32 | 46 | T | Y | 32.46 | 8.5A.5 | T | R1KH-ID is not 16-octets identifier. It should be the MAC address of the holder of PMK-R1, which is what was decided at the Portland adhoc meeting. It was MAC address because the binding has to be done to the physical address of the entity holder of the PMK-R1 key. | Replace "R1KH-ID is the 16-octet identifier of the holder of PMK-R1." with "R1KH-ID is the MAC address (6 octets) identifier of the holder of PMK-R1". | Counter. Changed to "6-octet identifier" | 2 | 7 |  | Clause 8.5A.5 | Approved | 29 | 0 | Counter. Changed to "6-octet identifier" | 2 | 7
LB79 | 925 | Chari, Amalavoyal | Chari/15 LB79/0878 LB82/957 | 8.5A5 | 37 | 11 | T | Y | 32.52 | 8.5A.5 | T | R0Name in PMK-R1 derivation serves no purpose. PMK-R0 has to be bound to the R0KH, and there has to be a secure 3 party protocol to securely distribute PMK-R1 to R1KHs (see above comment) which will bind the R1KH to PMK-R1. | Remove R0Name in the PMK-R1 derivation. The key names should be informative and not normative. | (resolution to this comment agreed as part of LB79) Rejected. The calculation of R1Name includes R0Name, which includes the nonce generated by R0KH. So each R1Name is unique, and identifies the key generated via a specific exchange with the Authenticator. | 79 |  |  | Clause 8.5A.5 | Approved | 29 | 0 | (resolution to this comment agreed as part of LB79) Rejected. The calculation of R1Name includes R0Name, which includes the nonce generated by R0KH. So each R1Name is unique, and identifies the key generated via a specific exchange with the Authenticator. | 79
LB79 | 926 | Chari, Amalavoyal | Chari/28 LB79/891 LB82/958 | 8.A2 | 50 | 33, 36, 43, 48 | T | Y | 32.52 | 8.5A.5 | T | R1Name does not identify a key, it identifies an abstract location in a key hierarchy. | Use the PMKID count and PMKID the way 11i defined them. The PMKID count should be the number of PMKIDs that are being sent and the PMKID should identify PMK-R1 in some meaningful way. R1Name does not identify a key, it identifies a branch of a key hierarchy that is not based on anything. The PMKID has to identify a particular key and not merely refer to what level of a key hierarchy such a key would occupy if it existed. | (resolution to this comment agreed as part of LB79) Rejected. The calculation of R1Name includes R0Name, which includes the nonce generated by R0KH. So each R1Name is unique, and identifies the key generated via a specific exchange with the Authenticator. | 79 |  |  | Clause 8.5A.5 | Approved | 29 | 0 | (resolution to this comment agreed as part of LB79) Rejected. The calculation of R1Name includes R0Name, which includes the nonce generated by R0KH. So each R1Name is unique, and identifies the key generated via a specific exchange with the Authenticator. | 79
LB82 | 927 | Harkins, Dan | Harkins/11 LB82/960 | 8.5.A.5 | 55 | 46-47 | T | Y | 32.52 | 8.5A.5 | T | I reiterate my comment that PMKR0Name in this derivation serves no purpose. Remove it. My comment was rejected because “R1Name includes R0Name” which is not what I was talking about. My comment is on the derivation of PMK-R1 not R1Name. | Accept my comment! | (resolution to this comment agreed as part of LB82) Rejected. The PMKR0Name is needed to uniquely identify the PMK-R0 key which was used to derive the PMK-R1 key. | 82 |  |  | Clause 8.5A.5 | Approved | 29 | 0 | (resolution to this comment agreed as part of LB82) Rejected. The PMKR0Name is needed to uniquely identify the PMK-R0 key which was used to derive the PMK-R1 key. | 82
LB87 | 928 | Malinen, Jouni | Malinen/034 | 8.5A.5 | 32 | 52 | T | Y | 32.52 | 8.5A.5 | T | Explicit 0x00 field separator is not needed between fields of fixed length. The way it is used here in PMKR1Name derivation is just adding unnecessary implementation complexity without providing any additional protection. | Replace “R1KH-ID ¦¦ 0x00 ¦¦ SPA” in PMKR0Name derivation with “R1KH-ID ¦¦ SPA”. | Accepted | 2 | 7 |  | Clause 8.5A.5 | Approved | 29 | 0 | Accepted | 2 | 7
LB87 | 929 | Malinen, Jouni | Malinen/035 | 8.5A.5 | 32 | 61 | T | Y | 32.61 | 8.5A.5 | T | PMKR1Name can now (again) be used to “uniquely identify” the key since PMKR0Name derivation was modified. | Make PMKR1Name statement consistent with PMKR0Name by replacing “PMKR1Name is used to identify the PMK-R1 key” with “PMKR1Name is used to uniquely identify the PMK-R1 key”. | Rejected. SHA-256 is unique with very very high probability. There is no guarantee. Hash collisions can happen. See LB79/410, which caused this adjective to be deleted. | 2 | 8 |  | Clause 8.5A.5 | Approved | 29 | 0 | Rejected. SHA-256 is unique with very very high probability. There is no guarantee. Hash collisions can happen. See LB79/410, which caused this adjective to be deleted. | 2 | 8
LB82 | 930 | Malinen, Jouni | Malinen/12 LB82/963 | 8.5A.5 | 39 | 19-20 | T | Y | 32.61 | 8.5A.5 | T | Equal comparison of PMKR1Name is claimed to "confidently show matching values of PMK-R1". However, PMKR1Name does not directly depend on PMK-R1 or PMK-R0 and I don't see how comparing PMKR1Name values would be a confident indication of PMK-R1 values being equal. I see value in using PMKR1Name is debug output, but this statement does not sound correct. | Replace "An equal comparison of values of PMKR1Name confidently shows matching values of PMK-R1" with "Comparing PMKR1Name from AP and STA output can be used to detect implementation errors". Alternatively, just remove this sentence. | (resolution to this comment agreed as part of LB82) Accepted in principle. Paragraph changed to "ThePMKR1Name is used to identify the PMK-R1 key." | 82 |  |  | Clause 8.5A.5 | Approved | 29 | 0 | (resolution to this comment agreed as part of LB82) Accepted in principle. Paragraph changed to "ThePMKR1Name is used to identify the PMK-R1 key." | 82
LB82 | 931 | Walker, Jesse | Walker/277 LB82/964 | 8.5A.5 | 56 | 13 | T | Y | 32.61 | 8.5A.5 | T | "unsecured" presupposes we understand and agree on what "secure" means in this context. This has nothing to do with the function of the PMKR1Name as I understand it. (page/line nos wrt to the red-line draft) | Replace the sentence beginning on line 11 with "The PMKR1Name is a label used to name the PMK-R1 key." | (resolution to this comment agreed as part of LB82) Accepted in principle. Paragraph changed to "ThePMKR1Name is used to identify the PMK-R1 key." | 82 |  |  | Clause 8.5A.5 | Approved | 29 | 0 | (resolution to this comment agreed as part of LB82) Accepted in principle. Paragraph changed to "ThePMKR1Name is used to identify the PMK-R1 key." | 82
LB82 | 932 | Walker, Jesse | Walker/278 LB82/965 | 8.5A.5 | 56 | 14 | T | Y | 32.61 | 8.5A.5 | T | "kept secure" presupposes that we understand and agree on what "secure" means in this context. In this case it is important to spell that out. (page/line nos wrt to the red-line draft) | "maintained confidentially by the R1 KHs of the STA and AP, respectively" For us to understand what this means, we will have to map the R1 KHs onto 802.11 (or 802.1, or IETF) defined architectural constructs. If we cannot map the R1 KHs onto 802.11 architectural constructs, then it will be necessary to declare this level of derivation as out of scope | (resolution to this comment agreed as part of LB82) Counter. Paragraph changed to "ThePMKR1Name is used to identify the PMK-R1 key." | 82 |  |  | Clause 8.5A.5 | Approved | 29 | 0 | (resolution to this comment agreed as part of LB82) Counter. Paragraph changed to "ThePMKR1Name is used to identify the PMK-R1 key." | 82
LB82 | 933 | Walker, Jesse | Walker/279 LB82/966 | 8.5A.5 | 56 | 15 | T | Y | 32.61 | 8.5A.5 | T | "An equal comparison of values of PMKR1Name confidently shows matching values of PMK-R1." I have no idea what this means, either. Presumably an "equal comparison of values of PMKR1Name" means that two different bit strings (or is it octet strings?) assert (page/line nos wrt to the red-line draft) | Please say what we mean | (resolution to this comment agreed as part of LB82) Accepted in principle. Paragraph changed to "ThePMKR1Name is used to identify the PMK-R1 key." | 82 |  |  | Clause 8.5A.5 | Approved | 29 | 0 | (resolution to this comment agreed as part of LB82) Accepted in principle. Paragraph changed to "ThePMKR1Name is used to identify the PMK-R1 key." | 82
LB82 | 934 | Cam-Winget, Nancy | CamWinget/53 LB82/970 | 8.5A.5 | 39 | 24 | T | Y | 32.64 | 8.5A.5 | T |  |  | (LB82 resolution was accepted by submitter) | 82 |  |  | Clause 8.5A.5 | Approved | 29 | 0 | (LB82 resolution was accepted by submitter) | 82
LB87 | 935 | Marshall, Bill | Marshall/054 | 8.5A.5 | 32 | 32.64 | T | Y | 32.64 | 8.5A.5 | T | R1KH-ID being the value of the MIB variable is true for an AP, but not for a non-AP STA. | Delete this sentence. Equivalent normative text appears elsewhere in 8A.5 | Counter. Changed to "R1KH-ID represents the identity of the R1KH used by the target AP, and shall be the MAC address of R1KH." | 1 |  |  | Clause 8.5A.5 | Approved | 29 | 0 | Counter. Changed to "R1KH-ID represents the identity of the R1KH used by the target AP, and shall be the MAC address of R1KH." | 1
LB87 | 936 | Sood, Kapil | Sood/092 | 8.5A.5 | 32 | 64 | T | Y | 32.64 | 8.5A.5 | T | R1KH-ID should be the MAC address of the holder of PMK-R1, which is what was decided at the Portland adhoc meeting. It was MAC address because the binding has to be done to the physical address of the entity holder of the | Replace "R1KH-ID represents the identity of the R1KH used by the target AP, and shall be the value of the MIB variable dot11FTR1KeyHolderID." with "R1KH-ID represents the identity of the R1KH used by the target AP, and shall be the MAC address of R1KH." | Accepted | 1 |  |  | Clause 8.5A.5 | Approved | 29 | 0 | Accepted | 1
LB87 | 937 | Sood, Kapil | Sood/184 | 8.5A.5 | 39 | 23 | T | Y | 32.64 | 8.5A.5 | T | The R1KH ID must also be the one that the R1 holder uses to authorize with the MDC (or any other key distributor) to get the PMK-R1 keys | Define the R1KH ID. | (resolution to this comment agreed as part of LB82) Accepted. Text already appears in 8.5A.6. | 82 |  |  | Clause 8.5A.5 | Approved | 29 | 0 | (resolution to this comment agreed as part of LB82) Accepted. Text already appears in 8.5A.6. | 82
LB87 | 938 | Sood, Kapil | Sood/185 | 8.5A.5 | 39 | 23 | T | Y | 32.64 | 8.5A.5 | T | Specify and reference external specifications that tell us how to name the R0 and R1 key holders, so keys can be bound to them. If we cannot find appropriate security architecture to name them, then that leaves the key hierarchy incomplete and insecure. | Specify the key holders, their names, and behavior, in context of a security architetcure. If none exists, then all these must be specified within this specification. | (resolution to this comment agreed as part of LB82) Accepted. Text already appears in 8.5A.6. | 82 |  |  | Clause 8.5A.5 | Approved | 29 | 0 | (resolution to this comment agreed as part of LB82) Accepted. Text already appears in 8.5A.6. | 82
LB82 | 939 | Sood, Kapil | Sood/064 LB82/967 | 8.5A.5 | 39 | 23 | T | Y | 32.64 | 8.5A.5 | T | The R1KH ID must also be the one that the R1 holder uses to authorize with the MDC (or any other key distributor) to get the PMK-R1 keys | Define the R1KH ID. | (resolution to this comment agreed as part of LB82) Accepted. Text already appears in 8.5A.6. | 82 |  |  | Clause 8.5A.5 | Approved | 29 | 0 | (resolution to this comment agreed as part of LB82) Accepted. Text already appears in 8.5A.6. | 82
LB82 | 940 | Sood, Kapil | Sood/065 LB82/968 | 8.5A.5 | 39 | 23 | T | Y | 32.64 | 8.5A.5 | T | Specify and reference external specifications that tell us how to name the R0 and R1 key holders, so keys can be bound to them. If we cannot find appropriate security architecture to name them, then that leaves the key hierarchy incomplete and insecure. | Specify the key holders, their names, and behavior, in context of a security architetcure. If none exists, then all these must be specified within this specification. | (resolution to this comment agreed as part of LB82) Accepted. Text already appears in 8.5A.6. | 82 |  |  | Clause 8.5A.5 | Approved | 29 | 0 | (resolution to this comment agreed as part of LB82) Accepted. Text already appears in 8.5A.6. | 82
LB82 | 941 | Walker, Jesse | Walker/280 LB82/969 | 8.5A.5 | 56 | 18 | T | Y | 32.64 | 8.5A.5 | T | "R1KH-ID" What is the relationship between this and R0KH-ID? It would be "nice" if the two could be the same label when a device implements both the R0KH and R1KH, because this would simplify administration. Can we assume this? (page/line nos wrt to the red-line draft) | Clarify the relationship between an R0KH and an R1KH in terms of 802.11 architectural components. | (resolution to this comment agreed as part of LB82) Acceoted in principle. Sentence deleted from this clause. Normative statement of this appears in 8A.5.2. | 82 |  |  | Clause 8.5A.5 | Approved | 29 | 0 | (resolution to this comment agreed as part of LB82) Acceoted in principle. Sentence deleted from this clause. Normative statement of this appears in 8A.5.2. | 82
LB82 | 942 | Walker, Jesse | Walker/281 LB82/971 | 8.5A.5 | 56 | 19 | T | Y | 32.64 | 8.5A.5 | T | "Each AP shall deliver its R1KH-ID to the STA in the FTIE" This implies an as yet unspecified relationship between the AP and R1KH. (page/line nos wrt to the red-line draft) | Specify this relationship in detail | (resolution to this comment agreed as part of LB82) Accepted in principle. Sentence deleted from this clause. Normative statement of this appears in 8A.5.2. | 82 |  |  | Clause 8.5A.5 | Approved | 29 | 0 | (resolution to this comment agreed as part of LB82) Accepted in principle. Sentence deleted from this clause. Normative statement of this appears in 8A.5.2. | 82
LB82 | 943 | Walker, Jesse | Walker/282 LB82/972 | 8.5A.5 | 56 | 19 | T | Y | 32.64 | 8.5A.5 | E | "FTIE" (page/line nos wrt to the red-line draft) | "FT information element" | (resolution to this comment agreed as part of LB82) Rejected. Acronym FTIE is acceptable to the WG Editor. (message from Terry Cole 4/5/06 14:37) | 82 |  |  | Clause 8.5A.5 | Approved | 29 | 0 | (resolution to this comment agreed as part of LB82) Rejected. Acronym FTIE is acceptable to the WG Editor. (message from Terry Cole 4/5/06 14:37) | 82
LB87 | 944 | Aldana, Carlos | Aldana/11 | 8.5A.6 | 33 | 1 | T | Y | 33.01 | 8.5A.6 | T | Protocol is incompletely specified e.g. elements of messages between the “target AP” and R0KH are referenced, without the complete messages being defined or an external reference to these messages and a complete communication protocol being provided. The key distribution protocol does not support a push model. Terminology is used inconsistently (e.g. “target AP” and “PMK-R1 holder” seem to be used interchangeably). | A complete specification for this protocol seems to be beyond the scope of 802.11. TGr should reference a protocol that has been standardadized in an appropriate forum (e.g. IETF) instead of providing an incomplete protocol specification, and should only need to specify how specific TGr components map to the generic protocol. | Counter. Clause 8.5A.6 (of D3.0) deleted. | 5 | 30 |  | Clause 8.5A.6 | Approved | 30 | 0 | Counter. Clause 8.5A.6 (of D3.0) deleted. | 5 | 30
LB79 | 945 | Audeh, Malik | Audeh/10 LB79/837 LB82/973 | 8.5A6 | 37 | 40-42 | T | Y | 33.01 | 8.5A.6 | T | Since there are going to be multiple possible R0KHs in a MODO and which ends up being the R0KH for a particular key hierarchy depends on what AP a supplicant does “first contact” to, the idea that APs advertise PMK-R0 key holders would mean that every authenticator in the MODO would have to advertise the identity of every other key holder in the MODO. this will seriously affect systems as they grow and scale. Systems will consume almost all airtime sending out large beacons with scores of R0KH-IDs. | A TSTA may make a transition to any of the Aps which advertise the same MODO IE (figure 80AC in 7.3.2.42). The R0KH-ID should not be part of a decision on where a TSTA can move to. It is, as I mentioned in my earlier comment, the 802.1x authenticator identity when “first contact” is made through it. | (resolution to this comment agreed as part of LB79) Accepted in principle. Problem noted; see comment #238 for revised text. | 79 |  |  | Clause 8.5A.6 | Approved | 30 | 0 | (resolution to this comment agreed as part of LB79) Accepted in principle. Problem noted; see comment #238 for revised text. | 79
LB87 | 946 | Calhoun, Pat | Calhoun/1 | 7.3.2.50, 7.3.2.51, 7.3.2.52, 8.5.A.6 | 33 | 1 | T | Y | 33.01 | 8.5A.6 | T | This section contains new text that is not within the scope of TGr. The IEEE should not be in the business of defining how APs communicate over the wire, they should be focused on defining the over the air interfaces between STAs. I object to this new text. | Proposed resolution is to remove the text that was added as a result of 11-06-637 be removed from the specification. This will ensure that the contents of the draft fall within the scope of TGr, and the IEEE 802.11 WG. | Accepted | 5 | 33 |  | Clause 8.5A.6 | Approved | 30 | 0 | Accepted | 5 | 33
LB87 | 947 | Cam-Winget, Nancy | Cam-Winget/12 | General |  |  | T | Y | 33.01 | 8.5A.6 | T | The inclusion of the 3-party protocol or PMK-R1 distribution has broken the security aspects of TGr for little to no gain in any security assurances. The issues span from the breakage of how the keys (PMK-R0 and PMK-R1) are derived to lack of clarity for how the "tokens" are constructed and carried from R1KH to R0KH and finally to specificity of how the R1KH actually gets the PMK-R1. The protocol also seems to lack the ability to involve the R1KH in participating in both the request to the R0KH and in the response to the STA; this is a fundamental flaw in the goals of achieving a true 3-party protocol. The notion of enabling secure distribution of the PMK-R1 is also something that is out of scope for TGr. The one obvious thing this protocol adds is time and latency both over the air and in the backend by forcing TGr to always have the STA communicate with the R0KH when requesting a new PTKSA. That is, the R1KH may already have a valid PMK-R1 and the transition is to merely refresh the PTKSA, but since the conditions for "knowing when the STA has authorized the AP" is ill defined, STAs may penalize its transition timing by affecting this protocol. | Remove the use of this protocol from TGr. | Accepted | 5 | 33 |  | Clause 8.5A.6 | Approved | 30 | 0 | Accepted | 5 | 33
LB87 | 948 | Cam-Winget, Nancy | Cam-Winget/13 | General |  |  | T | Y | 33.01 | 8.5A.6 | T | Many details are missing for how the 3-party protocol, or PMK-R1 distribution protocol works. While clause 7 implies that these elements are mandatory, clause 8A implies that they are optional. If they are optional, there needs to be at least a capability and a MIB to indicate support for such a protocol. | It is not clear what benefits this protocol brings, suggest removing, or providing the appropriate details in Clauses 7, 8, 8A, 10, 11 and Annex A. | Accepted | 5 | 30 |  | Clause 8.5A.6 | Approved | 30 | 0 | Accepted | 5 | 30
LB87 | 949 | Cam-Winget, Nancy | Cam-Winget/20 | 7.2.3.10 | 10 | 39 | T | Y | 33.01 | 8.5A.6 | T | The use of an R1 key distribution token forces a "pull model" implementation; that is, it always forces communication between the R0 holder and the STA which increases timing and violates the goal of the PAR. | Remove use of the R1 key distribution mechanism. | Accepted | 5 | 31 |  | Clause 8.5A.6 | Approved | 30 | 0 | Accepted | 5 | 31
LB87 | 950 | Cam-Winget, Nancy | Cam-Winget/40 | 7.4.7.1 | 21 | 16 | T | Y | 33.01 | 8.5A.6 | T | R1DISTIE is not needed. It forces a pull model implementation that adds to the overall transition time that violates the goal of the PAR. | Please remove this clause from the draft. | Accepted | 5 | 31 |  | Clause 8.5A.6 | Approved | 30 | 0 | Accepted | 5 | 31
LB87 | 951 | Cam-Winget, Nancy | Cam-Winget/42 | 7.4.7.2 | 22 | 13 | T | Y | 33.01 | 8.5A.6 | T | R1DISTVIE is not needed. It forces an implementation that increases the overall transition time that violates the goal of the PAR. Furthermore, this obviates the need for the first 2 messages as the R1DISTVIE can only be provided once the R1 key has already been distributed....so this construct seems to be more heavyweight than it needs to be. | Please remove this clause from the draft. | Accepted | 5 | 31 |  | Clause 8.5A.6 | Approved | 30 | 0 | Accepted | 5 | 31
LB87 | 952 | Cam-Winget, Nancy | Cam-Winget/57 | 8.5A.6 | 33 |  | T | Y | 33.01 | 8.5A.6 | T | This procedure is very limiting and goes against the goals of the PAR to minimize the time required to affect a BSS transition. | Please remove this clause from the draft. | Accepted | 5 | 33 |  | Clause 8.5A.6 | Approved | 30 | 0 | Accepted | 5 | 33
LB87 | 953 | Cam-Winget, Nancy | Cam-Winget/59 | 8.5A.6 | 33 | 13 | E | Y | 33.01 | 8.5A.6 | T | Extraneous "key for key" should be "key" | Please remove this clause from the draft or clean up the section to be consistant with the rest of the TGr draft. | Accepted | 5 |  |  | Clause 8.5A.6 | Approved | 30 | 0 | Accepted | 5
LB87 | 954 | Cam-Winget, Nancy | Cam-Winget/69 | 8.5A.6 | 33 |  | T | Y | 33.01 | 8.5A.6 | T | The details for how the 3-party protocol is a part of the FT mechanisms is not well defined. There are no descriptions in all of clause 8A inclusive of state machines nor is it defined in the MLME interactions. The inclusion of this protocol is incomplete, ill defined and does not seem to meet the goals or properties it defines. | This clause should be removed. | Accepted | 5 | 33 |  | Clause 8.5A.6 | Approved | 30 | 0 | Accepted | 5 | 33
LB87 | 955 | Chaplin, Clint | Chaplin/16 | 8.5A.6 | 33 | 37-43 | T | Y | 33.01 | 8.5A.6 | T | It is unclear how the 3-party protocol works with FT mechanisms. For example, is R1DIST IE embedded in authentication request in the FT base mechanism? If it is, does every FT involve R0KH? If it is not, does it need to define the messages? (See comments on 8A.3.2) (Lily Chen) | Clearly state how the 3-party protocol works with FT mechanism. Define new messages as needed. | Counter. Clause 8.5A.6 (of D3.0) deleted. | 5 | 32 |  | Clause 8.5A.6 | Approved | 30 | 0 | Counter. Clause 8.5A.6 (of D3.0) deleted. | 5 | 32
LB87 | 956 | Chaplin, Clint | Chaplin/17 | 8.5A.6 | 33 | overall | T | Y | 33.01 | 8.5A.6 | T | The purpose of the 3-party protocol is claimed to authorize a target AP (potential R1KH) with NAS-Id to hold a PMK-R1. (see submission IEEE 802.11 06-11-0695-r0) The main argument is that possessing a PMK-R1 key is not necessarily implying authorized to hold it. In other words, "implicit authorization by possessing a PMK-R1" is not enough. If the target AP gets PMK-R1 by unknown means, but not entitled to use it, then the situation is complicated enough to demand a full authentication to get a new key hierarchy. If the target AP gets the key "legally" but late on the status changed based on R0KH's judgement, then the 3-party protocol may help only when it can make sure that the damage is limited. (Lily Chen) | Need a clear statement about what the 3-part protocol really provide and what are the implications. | Counter. Clause 8.5A.6 (of D3.0) deleted. | 5 | 30 |  | Clause 8.5A.6 | Approved | 30 | 0 | Counter. Clause 8.5A.6 (of D3.0) deleted. | 5 | 30
LB87 | 957 | Chaplin, Clint | Chaplin/20 | 8.5A.6 | 33 | overall | T | N | 33.01 | 8.5A.6 | T | It is unclear how 3-party protocol work with the "push" model. Would the "push" model still be an option? (Lily Chen) | May need to consider push model. | Accepted | 5 | 31 |  | Clause 8.5A.6 | Approved | 30 | 0 | Accepted | 5 | 31
LB87 | 958 | Chaplin, Clint | Chaplin/21 | 8.5A.6 | 33 | overall | T | N | 33.01 | 8.5A.6 | T | For initial association, does the involved R1KH need to be "authorized". If yes, how? (Lily Chen) | Clarify. If authorization is needed, then define it for initial association. | Counter. Clause 8.5A.6 (of D3.0) deleted. | 5 | 30 |  | Clause 8.5A.6 | Approved | 30 | 0 | Counter. Clause 8.5A.6 (of D3.0) deleted. | 5 | 30
LB87 | 959 | Chaplin, Clint | Chaplin/22 | 8.5A.6 | 33 | overall | T | N | 33.01 | 8.5A.6 | T | The term, security association, has been used in many different places. For PMK-R0, PMK-R1, or PTK, security association is defined. However, for security association between a R0KH and a R1KH, it could be more generic. For security association between a R0KH and the STA, it implies "mk" security association. (Lily Chen) | Add some statement to indicate that the security association between R0KH and R1KH is defined with respect to the protocol used for transporting PMK-R1. It also need to define "mk" security association. | Counter. Clause 8.5A.6 (of D3.0) deleted. | 5 | 30 |  | Clause 8.5A.6 | Approved | 30 | 0 | Counter. Clause 8.5A.6 (of D3.0) deleted. | 5 | 30
LB79 | 960 | Chari, Amalavoyal | Chari/16 LB79/879 LB82/975 | 8.5A6 | 37 | 40-42 | T | Y | 33.01 | 8.5A.6 | T | Since there are going to be multiple possible R0KHs in a MODO and which ends up being the R0KH for a particular key hierarchy depends on what AP a supplicant does “first contact” to, the idea that APs advertise PMK-R0 key holders would mean that every authenticator in the MODO would have to advertise the identity of every other key holder in the MODO. That does not scale. We would consume almost all the airtime sending out massive beacons with scores of R0KH-IDs. | A TSTA may make a transition to any of the Aps which advertise the same MODO IE (figure 80AC in 7.3.2.42). The R0KH-ID should not be part of a decision on where a TSTA can move to. It is, as I mentioned in my earlier comment, the 802.1x authenticator identity when “first contact” is made through it. | (resolution to this comment agreed as part of LB79) Accepted in principle. Problem noted; see comment #238 for revised text. | 79 |  |  | Clause 8.5A.6 | Approved | 30 | 0 | (resolution to this comment agreed as part of LB79) Accepted in principle. Problem noted; see comment #238 for revised text. | 79
LB79 | 961 | Chari, Amalavoyal | Chari/17 LB79/880 LB82/985 | 8.5A6 | 37 | 50 | T | Y | 33.01 | 8.5A.6 | T | “securely transmitting” is not adequate. | Come up with a set of requirements that are placed on the protocol. | (resolution to this comment agreed as part of LB82) Accepted. Addressed with the acceptance of 11-06-0637-00. | 79 |  |  | Clause 8.5A.6 | Approved | 30 | 0 | (resolution to this comment agreed as part of LB82) Accepted. Addressed with the acceptance of 11-06-0637-00. | 79
LB87 | 962 | Chen, Lily | Chen/17 | 8.5A.6 | 33 | overall | T | N | 33.01 | 8.5A.6 | T | The purpose of the 3-party protocol is claimed to authorize a target AP (potential R1KH) with NAS-Id to hold a PMK-R1. (see submission IEEE 802.11 06-11-0695-r0) The main argument is that possessing a PMK-R1 key is not necessarily implying authorized to hold it. In other words, "implicit authorization by possessing a PMK-R1" is not enough. If the target AP gets PMK-R1 by unknown means, but not entitled to use it, then the situation is complicated enough to demand a full authentication to get a new key hierarchy. If the target AP gets the key "legally" but late on the status changed based on R0KH's judgement, then the 3-party protocol may help only when it can make sure that the damage is limited. | Need a clear statement about what the 3-part protocol really provide and what are the implications. | Duplicate comment. See #956 | 99 |  |  | Clause 8.5A.6 | Approved | 30 | 0 | Duplicate comment. See #956 | 99
LB87 | 963 | Chen, Lily | Chen/20 | 8.5A.6 | 33 | overall | T | N | 33.01 | 8.5A.6 | T | It is unclear how 3-party protocol work with "push" model. | May need to consider push model. | Duplicate comment. See #957 | 99 |  |  | Clause 8.5A.6 | Approved | 30 | 0 | Duplicate comment. See #957 | 99
LB87 | 964 | Chen, Lily | Chen/21 | 8.5A.6 | 33 | overall | T | N | 33.01 | 8.5A.6 | T | For initial association, does the involved R1KH need to be "authorized". If yes, how? | Clarify. If authorization is needed, then define it for initial association. | Duplicate comment. See #958 | 99 |  |  | Clause 8.5A.6 | Approved | 30 | 0 | Duplicate comment. See #958 | 99
LB87 | 965 | Chen, Lily | Chen/22 | 8.5A.6 | 33 | overall | T | N | 33.01 | 8.5A.6 | T | The term, security association, has been used in many different places. For PMK-R0, PMK-R1, or PTK, security association is defined. However, for security association between a R0KH and a R1KH, it could be more generic. For security association between a R0KH and the STA, it implies "mk" security association. | Add some statement to indicate that the security association between R0KH and R1KH is defined with respect to the protocol used for transporting PMK-R1. It also need to define "mk" security association. | Duplicate comment. See #959 | 99 |  |  | Clause 8.5A.6 | Approved | 30 | 0 | Duplicate comment. See #959 | 99
LB87 | 966 | Ciotti, Frank | Ciotti/26 | 8.5A.6 | 33 |  | T | Y | 33.01 | 8.5A.6 | T | A method to push PMK-R1's to the R1KH's is an important part of FT. References to the push model are found in the State Machines, but the text describing the push mechanism is lacking from this clause. | Please provide a description for the push mechanism (i.e. as in draft 2.2). | Accepted | 5 | 31 |  | Clause 8.5A.6 | Approved | 30 | 0 | Accepted | 5 | 31
LB82 | 967 | Ciotti, Frank | Ciotti/52 LB82/1006 | 8.5A.6 | 40 | 7 | T | Y | 33.01 | 8.5A.6 | T | What is contained in the "key context"? It's contents are not defined | Define "key context" or list contents here. | (resolution to this comment agreed as part of LB82) Accepted. Text changes in 11-06-0637-00 | 82 |  |  | Clause 8.5A.6 | Approved | 30 | 0 | (resolution to this comment agreed as part of LB82) Accepted. Text changes in 11-06-0637-00 | 82
LB87 | 968 | Dure, Sebastian | Dure/1 | 8.5A.6 | 33 | 57 | T | Y | 33.01 | 8.5A.6 | T | This key distribution protocol only allows for a pull model. For higher fast transition efficiency, we need to define a push model as well. | Define a push model for the key distribution protocol | Accepted | 5 | 31 |  | Clause 8.5A.6 | Approved | 30 | 0 | Accepted | 5 | 31
LB87 | 969 | Eastlake, Donald | Eastlake/9 | 8.5A.6 |  |  | T | Y | 33.01 | 8.5A.6 | T | The ability to push keys between key holders is an important feature for expediting fast transitions and meeting the requirements of the PAR. | Put the capability back into clause 8.5A.6. | Accepted | 5 | 31 |  | Clause 8.5A.6 | Approved | 30 | 0 | Accepted | 5 | 31
LB87 | 970 | Emeott, Stephen | Emeott/26 | 8.5A.6 |  |  | T | Y | 33.01 | 8.5A.6 | T | In draft 2.2, clause 8.5A.6 stated "the PMK-R1 can be pushed from the PMK-R0 key holder to the PMK-R1 key holder". The ability to push the key is an important feature for expediting fast transitions and meeting the requirements of the PAR. While using a key distribution protocol that validates the authorization of an R1KH to receive the PMK-R1 from the PMK-R0 key holder may provide some incremental benefit, the secure connection between the key holders should provide sufficient validation of the authorization. Moreover, a specific threat against the push delivery approach has not been articulated nor discovered | Put the cited text back into clause 8.5A.6 and remove all references to key holder authorization. | Accepted | 5 | 33 |  | Clause 8.5A.6 | Approved | 30 | 0 | Accepted | 5 | 33
LB82 | 971 | Emeott, Stephen | Emeott/12 LB82/986 | 8.5A.6 | 39 | 41 | T | Y | 33.01 | 8.5A.6 | T | The text "The R0KH may also securely transmit the ANonce used in the calculation of PMKR0Name to the R1KH for use in the FT Initial Association exchange" seems to indicate that the transmission of the ANonce is optional, when in fact it is required. | Change text to "The R0KH shall securely transmit the ANonce used in the calculation of PMKR0Name to the R1KH for use in the FT Initial Association exchange." | (resolution to this comment agreed as part of LB82) Accepted in principle. Text removed by 11-06-0637-00 and also by 11-06-1147-00. | 82 |  |  | Clause 8.5A.6 | Approved | 30 | 0 | (resolution to this comment agreed as part of LB82) Accepted in principle. Text removed by 11-06-0637-00 and also by 11-06-1147-00. | 82
LB87 | 972 | Fremont, Benoit | Fremont/9 | 8.5A.6 | 33 | 37 | T | Y | 33.01 | 8.5A.6 | T | This key distribution protocol only allows for a pull model. For higher fast transition efficiency, we need to define a push model as well. | Define a push model for the key distribution protocol | Accepted | 5 | 31 |  | Clause 8.5A.6 | Approved | 30 | 0 | Accepted | 5 | 31
LB82 | 973 | Harkins, Dan | Harkins/14 LB82/990 | 8.5.A.6 | 56-57 | 56-13 | T | Y | 33.01 | 8.5A.6 | T | The mere presence of a security association between the MDC and a key holder does not mean the key holder is authorized to hold a particular key. | Get rid of the MDC. All that’s needed is a secure 3 party protocol between the STA, the original PMK-R0 holder and the target PMK-R1 holder That exchange can be over-the-air or over-the-DS. | (resolution to this comment agreed as part of LB82) Accepted in principle. Text changes in 11-06-0637-00. | 82 |  |  | Clause 8.5A.6 | Approved | 30 | 0 | (resolution to this comment agreed as part of LB82) Accepted in principle. Text changes in 11-06-0637-00. | 82
LB87 | 974 | Kobayashi, Mark | Kobayashi/09 | 8.5A.6 | 33 | 1 | T | Y | 33.01 | 8.5A.6 | T | Protocol is incompletely specified e.g. elements of messages between the “target AP” and R0KH are referenced, without the complete messages being defined or an external reference to these messages and a complete communication protocol being provided. | A complete specification for this protocol seems to be beyond the scope of 802.11. TGr should reference a protocol that has been standardadized in an appropriate forum (e.g. IETF) instead of providing an incomplete protocol specification, and should only need to specify how specific TGr components map to the generic protocol. | Accepted. Statement added to 8.5A.1 | 5 | 39 |  | Clause 8.5A.6 | Approved | 30 | 0 | Accepted. Statement added to 8.5A.1 | 5 | 39
LB87 | 975 | Kobayashi, Mark | Kobayashi/10 | 8.5A.6 | 33 | 1 | T | Y | 33.01 | 8.5A.6 | T | Terminology is used inconsistently (e.g. “target AP” and “PMK-R1 holder” seem to be used interchangeably). | Use consistent terminology for the endpoints in the protocol. | Counter. Clause 8.5A.6 (of D3.0) deleted. | 5 | 99 |  | Clause 8.5A.6 | Approved | 30 | 0 | Counter. Clause 8.5A.6 (of D3.0) deleted. | 5 | 99
LB87 | 976 | Kolze, Tom | Kolze/12 | 8.5A.6 | 33 | 1 | T | Y | 33.01 | 8.5A.6 | T | Terminology is used inconsistently (e.g. “target AP” and “PMK-R1 holder” seem to be used interchangeably). | Use consistent terminology for the endpoints in the protocol. | Counter. Clause 8.5A.6 (of D3.0) deleted. | 5 | 99 |  | Clause 8.5A.6 | Approved | 30 | 0 | Counter. Clause 8.5A.6 (of D3.0) deleted. | 5 | 99
LB87 | 977 | Kruys, Jan | Kruys/14 | 8.5A.6 | 33 | 1 etc | T | Y | 33.01 | 8.5A.6 | T | The "secure three party protocol" is not what is is claimed to be for the following reasons: 1) there are no authorization attributes used in the exchanges - only identities - the implication is that the STA can only identify a recipient of its R1key. 2)The STA, having no other information than the target APs ID, has no means to know anything else about the target than its advertised NAS-id. 3) the same applies to the relationship between R0KH and the target - nothwithstanding the introdtuction of the hypothetical MDC. The additional security supposedly introduced by this protocol is largely illusory - everything hinges on the rlationship between APs and R0KH. The downside of this scheme is that it prevents both multiple key delivery as well as preparatory key delivery (key push) | Remove the three party protocol. Since there is no STA-AP protocol necessary to enable R1 key distribution, it can be left to implementations to address the R1 key distribution. | Accepted | 5 | 33 |  | Clause 8.5A.6 | Approved | 30 | 0 | Accepted | 5 | 33
LB82 | 978 | Kruys, Jan | Kruys/11 LB82/977 | 8.5.A6 | 39 |  | T | Y | 33.01 | 8.5A.6 | T | This section describes events and function that are outside the scope of this amendment yet it identifies certain criteria to be met, notably wrt the key distribution within the "mobility domain". This is not consistent. | The text should state that the distribution of PMKs is outside scope without providing further detail other then that it should be secure. | (resolution to this comment agreed as part of LB82) Rejected. Text of 8.5A.6 replaced by 11-06-0637-00, defining a PMK-R1 distribution protocol. | 82 |  |  | Clause 8.5A.6 | Approved | 30 | 0 | (resolution to this comment agreed as part of LB82) Rejected. Text of 8.5A.6 replaced by 11-06-0637-00, defining a PMK-R1 distribution protocol. | 82
LB87 | 979 | Kumar, Rajneesh | Kumar/18 | 8.5A.6 | 33 | 1 | T | Y | 33.01 | 8.5A.6 | T | A key distribution protocol is outside the scope of this standard. | Please undo the changes done by introducing this protocol via document number 06-637. | Accepted | 5 | 33 |  | Clause 8.5A.6 | Approved | 30 | 0 | Accepted | 5 | 33
LB87 | 980 | Kumar, Rajneesh | Kumar/19 | 8.5A.6 | 33 | 1 | T | Y | 33.01 | 8.5A.6 | T | The key distribution protocol described here adds latency to the the fast transition and hence beats the purpose of FT. | Please undo the changes done by introducing this protocol via document number 06-637. | Accepted | 5 | 33 |  | Clause 8.5A.6 | Approved | 30 | 0 | Accepted | 5 | 33
LB87 | 981 | Kumar, Rajneesh | Kumar/20 | 8.5A.6 | 33 | 1 | T | Y | 33.01 | 8.5A.6 | T | The key distribution protocol described here serves no security purpose. The MDC should assume a security relationship between a R0 and all potential R1 key holders. Thus, an explicity authorization, involving a STA is redundant. | Please undo the changes done by introducing this protocol via document number 06-637. | Accepted | 5 | 33 |  | Clause 8.5A.6 | Approved | 30 | 0 | Accepted | 5 | 33
LB87 | 982 | Kumar, Rajneesh | Kumar/21 | 8.5A.6 | 33 | 1 | T | Y | 33.01 | 8.5A.6 | T | The introduction of 06-637 has resulted in the deletion of some very important text in draft 2.2 on properties of the R0 and R1 key holder. A lot of time was spent on coming up with these properties. The introduction of 06-637 was half baked and has resulted in advertant deletion of some solid work done by the task group. | Please undo the changes done by introducing this protocol via document number 06-637. | Accepted | 5 | 33 |  | Clause 8.5A.6 | Approved | 30 | 0 | Accepted | 5 | 33
LB87 | 983 | Kumar, Rajneesh | Kumar/23 | 8.5A.4 | 33 | 1 | T | Y | 33.01 | 8.5A.4 | T | The key distribution protocol mandates that the R0-Key holder stays around. This is because of the pull nature of the protocol. Thus it has to be persistent as long as the STA stays with the mobility domain. | Please undo the changes done by introducing this protocol via document number 06-637. | Accepted | 5 | 33 |  | Clause 8.5A.4 | Approved | 28 | 0 | Accepted | 5 | 33
LB87 | 984 | Malinen, Jouni | Malinen/039 | 8.5A.6 | 33 | 46 | T | Y | 33.01 | 8.5A.6 | T | The new protocol used for authorizing key distribution seems to prevent push model (of PMK-R1) from working. This kind of limitation does not sound like an acceptable change to 802.11r and is conflicting with other parts of the draft even if considered acceptable. | Add an alternative mechanism for authorizing key distribution that would allow push model (no need to contact R0KH during transition) to work. Alternatively, allow STA to authorize push operations implicitly at initial association if more proper mechanism cannot be added in a reasonable way. | Accepted | 5 | 31 |  | Clause 8.5A.6 | Approved | 30 | 0 | Accepted | 5 | 31
LB87 | 985 | Malinen, Jouni | Malinen/103 | 8.5A.6 | 33 |  | T | Y | 33.01 | 8.5A.6 | T | When the new three party secure protocol was introduced, it replaced old text in 8.5A.6. However, that text seems to include number of important statements that are now missing from the draft. It would have likely resolved couple of my comments (e.g., NAS ID reference and R0KH-ID/R1KH-ID explanations) and I think it would be worthwhile to bring the text back from the D2.2 version at least partially, if not completely. | Go through the 802.11r/D2.2 clause 8.5A.6 (including subclauses) and restore the text from them back to 802.11r draft. While doing this, please note that RFC 2865 does not define “NAS ID”, but it defines “NAS-Identifier” attribute. This attribute can be up to 253 octets long, so it would not fit in R0KH-ID as currently defined in 802.11r/D3.0. | Accepted | 5 | 35 |  | Clause 8.5A.6 | Approved | 30 | 0 | Accepted | 5 | 35
LB87 | 986 | Malinen, Jouni | Malinen/106 | 8.5A.6 | 33 |  | T | Y | 33.01 | 8.5A.6 | T | Key distribution protocol uses number of messages for communication between the R0KH and target AP. However, the exact format of these messages does not seem to be defined which means that this cannot be implemented in interoperable way. | Define exact message formats for all messages used in the key distribution protocol. | Counter. Clause 8.5A.6 (of D3.0) deleted. | 5 | 32 |  | Clause 8.5A.6 | Approved | 30 | 0 | Counter. Clause 8.5A.6 (of D3.0) deleted. | 5 | 32
LB87 | 987 | Marshall, Bill | Marshall/055 | 8.5A.6 | 33 | 33.01 | T | Y | 33.01 | 8.5A.6 | T | Use of "Replace" as an instruction to the editor should be ground for automatic rejection of the submission. But 11-06-0637-00 was accepted anyway. It resulted in deletion of several pages of text added by earlier submissions. | Restore 8.5A.6.1 and 8.5A.6.2 from TGr D2.2. Relabel the D3.0 8.5A.6 as 8.5A.6.3. In fourth paragraph of 8.5A.6.2, delete the sentence starting "The PMK-R1 can be pushed…" | Counter. Clause 8.5A.6 restored from D2.2. | 5 | 35 |  | Clause 8.5A.6 | Approved | 30 | 0 | Counter. Clause 8.5A.6 restored from D2.2. | 5 | 35
LB87 | 988 | Ohara, Bob | Ohara/10 | General |  |  | T | Y | 33.01 | 8.5A.6 | T | The inclusion of the 3-party protocol or PMK-R1 distribution has broken the security aspects of TGr for little to no gain in any security assurances. The issues span from the breakage of how the keys (PMK-R0 and PMK-R1) are derived to lack of clarity for how the "tokens" are constructed and carried from R1KH to R0KH and finally to specificity of how the R1KH actually gets the PMK-R1. The protocol also seems to lack the ability to involve the R1KH in participating in both the request to the R0KH and in the response to the STA; this is a fundamental flaw in the goals of achieving a true 3-party protocol. The notion of enabling secure distribution of the PMK-R1 is also something that is out of scope for TGr. The one obvious thing this protocol adds is time and latency both over the air and in the backend by forcing TGr to always have the STA communicate with the R0KH when requesting a new PTKSA. That is, the R1KH may already have a valid PMK-R1 and the transition is to merely refresh the PTKSA, but since the conditions for "knowing when the STA has authorized the AP" is ill defined, STAs may penalize its transition timing by affecting this protocol. | Remove the use of this protocol from TGr. | Duplicate comment. See #947 | 99 |  |  | Clause 8.5A.6 | Approved | 30 | 0 | Duplicate comment. See #947 | 99
LB87 | 989 | Ohara, Bob | Ohara/11 | General |  |  | T | Y | 33.01 | 8.5A.6 | T | Many details are missing for how the 3-party protocol, or PMK-R1 distribution protocol works. While clause 7 implies that these elements are mandatory, clause 8A implies that they are optional. If they are optional, there needs to be at least a capability and a MIB to indicate support for such a protocol. | Remove this protocol from the draft | Duplicate comment. See #948 | 99 |  |  | Clause 8.5A.6 | Approved | 30 | 0 | Duplicate comment. See #948 | 99
LB87 | 990 | Ohara, Bob | Ohara/15 | 7.2.3.10 | 10 | 39 | T | Y | 33.01 | 8.5A.6 | T | The use of an R1 key distribution token forces a "pull model" implementation; that is, it always forces communication between the R0 holder and the STA which increases timing and violates the goal of the PAR. | Remove use of the R1 key distribution mechanism. | Duplicate comment. See #949 | 99 |  |  | Clause 8.5A.6 | Approved | 30 | 0 | Duplicate comment. See #949 | 99
LB87 | 991 | Ohara, Bob | Ohara/32 | 7.4.7.1 | 21 | 16 | T | Y | 33.01 | 8.5A.6 | T | R1DISTIE is not needed. It forces a pull model implementation that adds to the overall transition time that violates the goal of the PAR. | Remove this clause from the draft. | Duplicate comment. See #950 | 99 |  |  | Clause 8.5A.6 | Approved | 30 | 0 | Duplicate comment. See #950 | 99
LB87 | 992 | Ohara, Bob | Ohara/34 | 7.4.7.2 | 22 | 13 | T | Y | 33.01 | 8.5A.6 | T | R1DISTVIE is not needed. It forces an implementation that increases the overall transition time that violates the goal of the PAR. Furthermore, this obviates the need for the first 2 messages as the R1DISTVIE can only be provided once the R1 key has already been distributed....so this construct seems to be more heavyweight than it needs to be. | Remove this clause from the draft. | Duplicate comment. See #951 | 99 |  |  | Clause 8.5A.6 | Approved | 30 | 0 | Duplicate comment. See #951 | 99
LB87 | 993 | Ohara, Bob | Ohara/49 | 8.5A.6 | 33 |  | T | Y | 33.01 | 8.5A.6 | T | This procedure is very limiting and goes against the goals of the PAR to minimize the time required to affect a BSS transition. | Remove this clause from the draft. | Duplicate comment. See #952 | 99 |  |  | Clause 8.5A.6 | Approved | 30 | 0 | Duplicate comment. See #952 | 99
LB87 | 994 | Ohara, Bob | Ohara/60 | 8.5A.6 | 33 |  | T | Y | 33.01 | 8.5A.6 | T | The details for how the 3-party protocol is a part of the FT mechanisms is not well defined. There are no descriptions in all of clause 8A inclusive of state machines nor is it defined in the MLME interactions. The inclusion of this protocol is incomplete, ill defined and does not seem to meet the goals or properties it defines. | This clause should be removed. | Duplicate comment. See #954 | 99 |  |  | Clause 8.5A.6 | Approved | 30 | 0 | Duplicate comment. See #954 | 99
LB87 | 995 | Ptasinski, Henry | Ptasinski/11 | 8.5A.6 | 33 | 1 | T | Y | 33.01 | 8.5A.6 | T | Protocol is incompletely specified e.g. elements of messages between the “target AP” and R0KH are referenced, without the complete messages being defined or an external reference to these messages and a complete communication protocol being provided. | A complete specification for this protocol seems to be beyond the scope of 802.11. TGr should reference a protocol that has been standardadized in an appropriate forum (e.g. IETF) instead of providing an incomplete protocol specification, and should only need to specify how specific TGr components map to the generic protocol. | Duplicate comment. See #974 | 99 |  |  | Clause 8.5A.6 | Approved | 30 | 0 | Duplicate comment. See #974 | 99
LB87 | 996 | Ptasinski, Henry | Ptasinski/13 | 8.5A.6 | 33 | 1 | T | Y | 33.01 | 8.5A.6 | T | The key distribution protocol does not support a push model. | A complete specification for this protocol seems to be beyond the scope of 802.11. TGr should reference a protocol that has been standardadized in an appropriate forum (e.g. IETF) instead of providing an incomplete protocol specification, and should only need to specify how specific TGr components map to the generic protocol. | Accepted. Statement added to 8.5A.1 | 5 | 31 |  | Clause 8.5A.6 | Approved | 30 | 0 | Accepted. Statement added to 8.5A.1 | 5 | 31
LB87 | 997 | Ptasinski, Henry | Ptasinski/14 | 8.5A.6 | 33 | 1 | T | Y | 33.01 | 8.5A.6 | T | Terminology is used inconsistently (e.g. “target AP” and “PMK-R1 holder” seem to be used interchangeably). | Use consistent terminology for the endpoints in the protocol. | Duplicate comment. See #975 | 99 |  |  | Clause 8.5A.6 | Approved | 30 | 0 | Duplicate comment. See #975 | 99
LB87 | 998 | Rahman, Shah | Rahman/1 |  |  |  | T | N | 33.01 | 8.5A.6 | T | The inclusion of the 3-party protocol or PMK-R1 distribution has broken the security aspects of TGr by lowering its security bars. The issues span from the breakage of how the keys (PMK-R0 and PMK-R1) are derived to lack of clarity for how the | Both 3rd party protocol as well as PMK-R1 distribution methods should be removed from the standard (Note - since the submitter isn't a valid voter for LB87, the "Part of "no" vote" has been changed from "Y" to "N") | Accepted | 5 | 33 |  | Clause 8.5A.6 | Approved | 30 | 0 | Accepted | 5 | 33
LB87 | 999 | Sood, Kapil | Sood/026 | 8.5A.6 | 33 | 1 | T | Y | 33.01 | 8.5A.6 | T | This new section, which replaced the same section from D2.2, is incongruent with the rest of the key hierarchy design. For instance, this section explained the basic security requirements and assumptions for backend key management. TGr accepted to remove a critical section from the D2.2 draft, which makes the existing design findamentally broken. | Add back the section 8.5A.6 from TGr draft D2.2. | Accepted | 5 | 35 |  | Clause 8.5A.6 | Approved | 30 | 0 | Accepted | 5 | 35
LB87 | 1000 | Sood, Kapil | Sood/027 | 8.5A.6 | 33 | 1 | T | Y | 33.01 | 8.5A.6 | T | I view this section as an alternate backend key management and distribution to one that existed in same section in TGr draft D2.2. TGr had accepted to not define a backend key distribution system in D2.2, as this was deemed out of scope. | Insert the section 8.5A.6 from TGr draft D2.2 alonside this section. | Counter. Clause 8.5A.6 restored from D2.2. | 5 | 35 |  | Clause 8.5A.6 | Approved | 30 | 0 | Counter. Clause 8.5A.6 restored from D2.2. | 5 | 35
LB87 | 1001 | Sood, Kapil | Sood/037 | 7.2.3.10 | 11 | 9 | T | Y | 33.01 | 8.5A.6 | T | Use of R1 distribution tokens is an alternate mechanism for key distribution. The STA may not NOT to use this mechanism as this requires a "pull" model. The Push model must be supported. A STA should have the choice of whether or not to use this mechanism | Add a MIB variable or signaling mechanism to allow the STA a choice of whether or not to use this R1 distribution token. | Counter. Clause 8.5A.6 (of D3.0) deleted. | 5 | 34 |  | Clause 8.5A.6 | Approved | 30 | 0 | Counter. Clause 8.5A.6 (of D3.0) deleted. | 5 | 34
LB87 | 1002 | Sood, Kapil | Sood/038 | 8.5A.6 | 33 | 1 | T | Y | 33.01 | 8.5A.6 | T | This key distribution scheme enforces a "pull" model for the STA to get the PMK-R1 keys, for FT to work. A STA cannot rely on the "pull model as that will take additional latency and not cause an FT. A STA and Infrastructure mush have the capability to use either of the "push" or "pull" models for key distribution. | Add section 8.5A.6 from TGr draft D2.2 back into the draft as one key distribution scheme, and make this mandatory. Raname the existing 8.5A.6 in Tgr D3.0 as another optional key distribution scheme. | Counter. Clause 8.5A.6 restored from D2.2. | 5 | 34 |  | Clause 8.5A.6 | Approved | 30 | 0 | Counter. Clause 8.5A.6 restored from D2.2. | 5 | 34
LB87 | 1003 | Sood, Kapil | Sood/039 | 8.5A.6 | 33 | 1 | T | Y | 33.01 | 8.5A.6 | T | A STA and Infrastructure needs ability to signal which R1 key distribution scheme to be used - "pull" model or "push" model. Our study shows that any latency in pulling an infrastructure key will cause latency of 10's of msecs, breaking the FT model. This will no longer be an FT! | Add scheme/requirements described in section 8.5A.6 in D2.2 into this text and make this backend key distribution mandatory. The existing 3-part scheme should be optional and use a bit in the MDIE to indicate that it is supported by the infrastructure. A STA shall have the ability to choose whether to use backend key distribution or 3-party protocol. This should not enforce the 3-party implementation on the STA. | Counter. Clause 8.5A.6 restored from D2.2. | 5 | 34 |  | Clause 8.5A.6 | Approved | 30 | 0 | Counter. Clause 8.5A.6 restored from D2.2. | 5 | 34
LB87 | 1004 | Sood, Kapil | Sood/040 | 8.5A.6 | 33 | 1 | T | Y | 33.01 | 8.5A.6 | T | 3-party PMK-R1 key distribution causes additional latency in FT. A STA may not have the luxury to do this scheme and afford an "indeterministic" backend latency. This scheme alone can cause FT to fail and STA never knows if it can achieve the sub-50msec time. | Make this scheme optional for a STA. Exact scheme specified in a previous comments resolution. | Counter. Clause 8.5A.6 (of D3.0) deleted. | 5 | 34 |  | Clause 8.5A.6 | Approved | 30 | 0 | Counter. Clause 8.5A.6 (of D3.0) deleted. | 5 | 34
LB87 | 1005 | Sood, Kapil | Sood/082 | 8.5A.1 | 29 | 27 | T | Y | 33.01 | 8.5A.6 | T | mandating the protocol described in 8.5A.6 will require a STA to perform multiple additional operations, which will cause additional latency in FT. | The protocol in section 8.5A.6 should be made optional for a STA to implement. The AP advertisement to indicate support for this 3-party protocol can be advertised in the MDIE in beacons and probes. A STA may choose to execute the 3-party protocol of section 8.5A.6 OR rely on an AP vendor specific mechanism to deliver the PMK-R1 keys using the requirements and assumptions defined in section 8.5A.6 of TGr draft D2.2. | Counter. Clause 8.5A.6 (of D3.0) deleted. | 5 | 34 |  | Clause 8.5A.6 | Approved | 30 | 0 | Counter. Clause 8.5A.6 (of D3.0) deleted. | 5 | 34
LB87 | 1006 | Sood, Kapil | Sood/093 | 8.5A.6 | 33 | 1 | T | Y | 33.01 | 8.5A.6 | T | This procedure should not be the only procedure for distributing the PMK-R1 keys, as this procedure enforces a "pull" model. A pull model requires that a STA may have to wait an indeterministic amount of time to complete an FT - thereby, introducing over-the-DS delays in time critical roaming operation. | Insert this procedure as a sub-section of clause 8.5A.6, and add the requirements/assumptions from TGr draft D2.2 to enable other key distribution schemes (pull, push models) as another sub-section. Insert the following sentence "The procedures defined in the following subsections may be used to distribute the PMK-R1 keys". | Counter. Clause 8.5A.6 restored from D2.2. | 5 | 34 |  | Clause 8.5A.6 | Approved | 30 | 0 | Counter. Clause 8.5A.6 restored from D2.2. | 5 | 34
LB87 | 1007 | Sood, Kapil | Sood/094 | 8.5A.6 | 33 | 3 | T | Y | 33.01 | 8.5A.6 | T | This procedure requires a STA to derive more keys, create and process more IEs, create additional trusts with all R1KHs within a MD - and, the tradeoffs are dependent on specific deployments. I do not believe that this additional burden and complexity should be imposed on STAs - making them costly and complex. | Make this scheme optional for a STA to implement. Create a new capability bit within the MDIE for AP to advertise this feature. If an AP advertises support for this explicit key distribution scheme, a STA may choose to do so. Add back the clause 8.5A.6 from draft D2.2 as requirements/assumptions of a backend implicit key distribution scheme, which may be vendor specific or defined by a different standards body. FT policy bit in MDIE (Bit B0) should indicate that a backend implicit key distribution supporting these requirements shall be available. | Counter. Clause 8.5A.6 (of D3.0) deleted. | 5 | 34 |  | Clause 8.5A.6 | Approved | 30 | 0 | Counter. Clause 8.5A.6 (of D3.0) deleted. | 5 | 34
LB87 | 1008 | Sood, Kapil | Sood/095 | 8.5A.6 | 33 | 3 | T | Y | 33.01 | 8.5A.6 | T | There are multiple R0KHs (say, n) within a MD, and there are multiple R1KHs (say, m) within a MD. This creates a monster problem of having n X m trust relationships between all R0KHs and R1KHs. This is an administrative nighmare to install, manage, troubleshoot, and configure such a backend. I do not think IT depts will be willing to deploy this costly backend system, and hence, making 802.11r un-implementable or too costly to deploy. Making this scheme mandatory will cause 11r to fail. | This scheme should be made optional feature in TGr. Or, remove this scheme and re-instate the previous TGr section 8.5A.6 requirements/assumptions to guide implicit backend key distribution schemes, Or, make this section informative. | Accepted. Clause 8.5A.6 (of D3.0) deleted | 5 | 34 |  | Clause 8.5A.6 | Approved | 30 | 0 | Accepted. Clause 8.5A.6 (of D3.0) deleted | 5 | 34
LB87 | 1009 | Sood, Kapil | Sood/097 | 8.5A.6 | 33 | 15 | T | Y | 33.01 | 8.5A.6 | T | This procedure cannot be mandatory, as it is too expensive for the backend (m X n trust relationships between R0 and R1 KHs) and on STA | Replace "PMK-R1 keys are distributed…" with "PMK-R1 keys may be distributed…" | Counter. Clause 8.5A.6 (of D3.0) deleted. | 5 | 34 |  | Clause 8.5A.6 | Approved | 30 | 0 | Counter. Clause 8.5A.6 (of D3.0) deleted. | 5 | 34
LB87 | 1010 | Sood, Kapil | Sood/111 | 8.5A.6 | 33 | 48 | T | Y | 33.01 | 8.5A.6 | T | The protocol in this section lacks enough information to perform any security analysis. As clearly indicated in my previous and multiple comments on this section. I believe a lot more needs to be defined in this section before any security analysis can be done. For instance, this protocol is missing clear and concise state machines which describe the behavior. | Address all my comment clearly, and describe all missing and ambihuous pieces of this protocol. In addition, create SEPARATE state machine sections and diagrams for this protocol. Do not extend the existing state machines diagrams in Section 8A.6 to support this protocol, as (1) they explain different protocols, and (2) The 3-party protocol should be optional, and (3) adding to existing state machine diagrams will make them too complex and unreadbale. If needed, the state machines in clause 8A.6 should be copied - BUT, state machines for this protocol should be in entirely different sections. | This comment was ruled out of order according to the criteria for valid comments in the IEEE SA Operating Procedures, 14 November 2006. See 11-06-1766-01-000r-chair-ruling.doc. | 6 | 99 |  | Clause 8.5A.6 | Approved | 30 | 0 | This comment was ruled out of order according to the criteria for valid comments in the IEEE SA Operating Procedures, 14 November 2006. See 11-06-1766-01-000r-chair-ruling.doc. | 6 | 99
LB87 | 1011 | Sood, Kapil | Sood/112 | 8.5A.6 | 33 | 55 | T | Y | 33.01 | 8.5A.6 | T | The scheme described in this section opens up a cool, new Denial of Service attack…Since, the Target AP has no clue of whether a STA had previously initiated a full auth AND established a PMK-R0 key, the Target AP will accept these "pull" requests from any STA. So, a rogue STA can intiate numerous messages on the backend. | In understand that any new scheme is susceptible to different types of attacks and that pros/cons of a security scheme MUST be evaluated and understood before it is adopted. I do not remember a thorough security analysis of this scheme by TGr, and which should have been done prior to its adoption by this group. To me, the pros of this scheme do not justify the cons, and I suggest this scheme be removed. Resolution of this comment requires that the text of contribution 11-06-0637 be removed from this draft. | Accepted | 5 | 33 |  | Clause 8.5A.6 | Approved | 30 | 0 | Accepted | 5 | 33
LB87 | 1012 | Stevens, Fabrice | Stevens/18 | 8.5A.6 | 33 | 37 | T | Y | 33.01 | 8.5A.6 | T | This key distribution protocol only allows for a pull model. For higher fast transition efficiency, we need to define a push model as well. | Define a push model for the key distribution protocol | Accepted | 5 | 31 |  | Clause 8.5A.6 | Approved | 30 | 0 | Accepted | 5 | 31
LB82 | 1013 | Walker, Jesse | Walker/283 LB82/976 | 8.5A.6 | 56 | 22 | T | Y | 33.01 | 8.5A.6 | T | This clause is weird. In 802.11i the PMK is given, and the 4-Way Handshake is the specified PTK maintenance procedure. There is no corresponding procedure to derive the PMK-R1 from the PMK-R0, although this clause is titled to lead the reader to believe it will specify them. 802.11r has declared the PMK-R1 maintenance procedures as out-of-scope, which is reasonable, but this decision lends support to the argument that neither the PMK-R0 nor the PMK-R1 derviations are within its scope. This comment is **NOT** a call for TGr to necessarily insert normative PMK-R1 maintenance procedures into the draft, or to necessarily remove all or part of the key hierarchy. Rather it is a call for TGr to develop a consistent rationale about what is within scope and what is out. Right now a consistent rationale is missing. (page/line nos wrt to the red-line draft) | Develop a consensus about what is within scope and what out and document it. | (resolution to this comment agreed as part of LB82) Accepted. 11i has a key hierarchy (in fact two of them). It is within scope of 802.11. | 82 |  |  | Clause 8.5A.6 | Approved | 30 | 0 | (resolution to this comment agreed as part of LB82) Accepted. 11i has a key hierarchy (in fact two of them). It is within scope of 802.11. | 82
LB82 | 1014 | Walker, Jesse | Walker/284 LB82/978 | 8.5A.6 | 56 | 33 | T | Y | 33.01 | 8.5A.6 | T | "The STA first derives PMK-R0 keys for use in fast BSS transitions" How does the STA get the MSK from the Supplicant to accomplish this? A correct Supplicant implementation will not give up the MSK to the STA or to any other party, making this specification moot. And this description is incompatible with 802.11i as well, which requires the 802.11i Supplicant state machine, implemented by the 802.11 SME, to derive whatever keys are derived. This is yet another instance where the functional model of the joint proposal has yet to be mapped onto defined 802.11 and 802.1X architectural concepts. (page/line nos wrt to the red-line draft) | TGr to develop a consensus on how the key holders map into 802.11 and 802.1X architectural concepts, and then rewrite this sentence to reflect that consensus (unless the consensus is that no such mapping can be made, in which case 8.5A.6 is out of scope) | (resolution to this comment agreed as part of LB82) Accepted. Text changes given in 11-06-1142-07 | 82 |  |  | Clause 8.5A.6 | Approved | 30 | 0 | (resolution to this comment agreed as part of LB82) Accepted. Text changes given in 11-06-1142-07 | 82
LB82 | 1015 | Walker, Jesse | Walker/285 LB82/979 | 8.5A.6 | 56 | 34 | T | Y | 33.01 | 8.5A.6 | T | "When the IEEE 802.1X AKM is used to establish keys" is inconsistent with Table 30. (page/line nos wrt to the red-line draft) | Reference the FT version of IEEE 802.1X here. | (resolution to this comment agreed as part of LB82) Accepted in principle. Text removed by 11-06-0637-00 | 82 |  |  | Clause 8.5A.6 | Approved | 30 | 0 | (resolution to this comment agreed as part of LB82) Accepted in principle. Text removed by 11-06-0637-00 | 82
LB82 | 1016 | Walker, Jesse | Walker/286 LB82/980 | 8.5A.6 | 56 | 35 | T | Y | 33.01 | 8.5A.6 | T | "the PMK-R0 Key Holder". What within-scope 802.11 architectural concept implements this notion? (page/line nos wrt to the red-line draft) | TGr to develop a consensus on how the key holders map into 802.11 and 802.1X architectural concepts, and then rewrite this sentence to reflect that consensus (unless the consensus is that no such mapping can be made, in which case 8.5A.6 is out of scope) | (resolution to this comment agreed as part of LB82) Accepted. Text changes given in 11-06-1142-07 | 82 |  |  | Clause 8.5A.6 | Approved | 30 | 0 | (resolution to this comment agreed as part of LB82) Accepted. Text changes given in 11-06-1142-07 | 82
LB82 | 1017 | Walker, Jesse | Walker/287 LB82/982 | 8.5A.6 | 56 | 36 | T | Y | 33.01 | 8.5A.6 | T | "through EAP based authentication" It is out of scope to comment on the internal structure of 802.1X (page/line nos wrt to the red-line draft) | "through 802.1X authentication" | (resolution to this comment agreed as part of LB82) Accepted in principle. Text removed by 11-06-0637-00 | 82 |  |  | Clause 8.5A.6 | Approved | 30 | 0 | (resolution to this comment agreed as part of LB82) Accepted in principle. Text removed by 11-06-0637-00 | 82
LB82 | 1018 | Walker, Jesse | Walker/288 LB82/987 | 8.5A.6 | 56 | 52 | T | Y | 33.01 | 8.5A.6 | T | "called the PMK-R0 Key Holder" Where is this component located with the 802.11 architecture? How is it related to the other 802.11 architectural components? What are its interfaces? What messages or service primitives or state machines are used to communicate with the rest of the other 802.11 architectural components? (page/line nos wrt to the red-line draft) | TGr to develop a consensus on how the key holders map into 802.11 and 802.1X architectural concepts, and then rewrite this sentence to reflect that consensus (unless the consensus is that no such mapping can be made, in which case 8.5A.6 is out of scope) | (resolution to this comment agreed as part of LB82) Accepted. Text changes given in 11-06-1142-07 | 82 |  |  | Clause 8.5A.6 | Approved | 30 | 0 | (resolution to this comment agreed as part of LB82) Accepted. Text changes given in 11-06-1142-07 | 82
LB82 | 1019 | Walker, Jesse | Walker/289 LB82/988 | 8.5A.6 | 56 | 53 | T | Y | 33.01 | 8.5A.6 | T | "called the PMK-R1 Key Holder." Where is this component located with the 802.11 architecture? How is it related to the other 802.11 architectural components? What are its interfaces? What messages or service primitives or state machines are used to communicate with the rest of the other 802.11 architectural components? (page/line nos wrt to the red-line draft) | TGr to develop a consensus on how the key holders map into 802.11 and 802.1X architectural concepts, and then rewrite this sentence to reflect that consensus (unless the consensus is that no such mapping can be made, in which case 8.5A.6 is out of scope) | (resolution to this comment agreed as part of LB82) Accepted. Text changes given in 11-06-1142-07 | 82 |  |  | Clause 8.5A.6 | Approved | 30 | 0 | (resolution to this comment agreed as part of LB82) Accepted. Text changes given in 11-06-1142-07 | 82
LB82 | 1020 | Walker, Jesse | Walker/290 LB82/989 | 8.5A.6 | 56 | 54 | T | Y | 33.01 | 8.5A.6 | T | "The PMK-R1 can be pushed from the PMK-R0 Key Holder to the PMK-R1 Key Holder, or pulled by the PMK-R1 Key Holder from the PMK-R0 Key Holder." Why is this within scope? It seems to me that there are only two options open to TGr. Either TGr can fully specify the key transfer, or else it can at most list its assumptions about how the key hierarchy is maintainted. Right now the draft is trying to have it both ways, so is unlikely to make anyone happy. (page/line nos wrt to the red-line draft) | TGr to develop a consensus on what is within scope and what is out-of-scope, and update the draft to reflect this consensus. | (resolution to this comment agreed as part of LB82) Accepted. 11i has a key hierarchy (in fact two of them). It is within scope of 802.11. | 82 |  |  | Clause 8.5A.6 | Approved | 30 | 0 | (resolution to this comment agreed as part of LB82) Accepted. 11i has a key hierarchy (in fact two of them). It is within scope of 802.11. | 82
LB82 | 1021 | Walker, Jesse | Walker/291 LB82/991 | 8.5A.6 | 56 | 56 | T | Y | 33.01 | 8.5A.6 | T | "The Mobility Domain Controller (MDC) shall mutually authenticate and authorize all Key Holders in the Mobility Domain." Why is this within scope? This seems like it would form the basis of a good definition of the MDC if the MDC is within scope. If the MDC is not within scope, it would be best to assume that such an abstract entity exists, and the specification would list all of the assumptions it is making about the MDC, and make it clear that these are assumption and not normative statements. (page/line nos wrt to the red-line draft) | TGr to develop a consensus on what is within scope and what is out-of-scope, and update the draft to reflect this consensus. | (resolution to this comment agreed as part of LB82) Accepted in principle. Text changes in 11-06-0637-00. | 82 |  |  | Clause 8.5A.6 | Approved | 30 | 0 | (resolution to this comment agreed as part of LB82) Accepted in principle. Text changes in 11-06-0637-00. | 82
LB82 | 1022 | Walker, Jesse | Walker/292 LB82/993 | 8.5A.6 | 56 | 59 | T | Y | 33.01 | 8.5A.6 | T | "The authentication credentials used for establishing such security associations may include either public-private keys or pre-shared keys." This is clearly out of scope, whether or not the MDC is within scope. 802 standards have no scope to prescribe authentication mechanisms, as authentication per se is not a MAC or PHY level function (enabling authentication and access control, as defined by 802.1X, is a MAC layer function) (page/line nos wrt to the red-line draft) | Remove this from the draft. | (resolution to this comment agreed as part of LB82) Accepted. | 82 |  |  | Clause 8.5A.6 | Approved | 30 | 0 | (resolution to this comment agreed as part of LB82) Accepted. | 82
LB82 | 1023 | Walker, Jesse | Walker/293 LB82/995 | 8.5A.6 | 56 | 63 | T | Y | 33.01 | 8.5A.6 | T | "The MDC and each Key Holder must be addressable as a single entity." As written this is false, as it requires that the MDC and the set of all key holders to be addressable as a single entity. In fact, each must be addressable separately to obtain any useful notion of security. (page/line nos wrt to the red-line draft) | "The MDC and each Key Holder must be addressable as distinct entities." | (resolution to this comment agreed as part of LB82) Accepted in principle. Text changes given in 11-06-0637-00. | 82 |  |  | Clause 8.5A.6 | Approved | 30 | 0 | (resolution to this comment agreed as part of LB82) Accepted in principle. Text changes given in 11-06-0637-00. | 82
LB82 | 1024 | Walker, Jesse | Walker/294 LB82/996 | 8.5A.6 | 56 | 63 | T | Y | 33.01 | 8.5A.6 | T | "The MDC and each Key Holder must be addressable as a single entity." Is this within scope? (page/line nos wrt to the red-line draft) | TGr to develop a consensus on what is within scope and what is out-of-scope, and update the draft to reflect this consensus. | (resolution to this comment agreed as part of LB82) Accepted. Text changes in 11-06-0637-00 | 82 |  |  | Clause 8.5A.6 | Approved | 30 | 0 | (resolution to this comment agreed as part of LB82) Accepted. Text changes in 11-06-0637-00 | 82
LB82 | 1025 | Walker, Jesse | Walker/295 LB82/997 | 8.5A.6 | 56 | 64 | T | Y | 33.01 | 8.5A.6 | T | "The MDC and each Key Holder address shall be expressed as a unique identifier" This is unequivocably a normative statement. Is it within scope? (page/line nos wrt to the red-line draft) | TGr to develop a consensus on what is within scope and what is out-of-scope, and update the draft to reflect this consensus. | (resolution to this comment agreed as part of LB82) Accepted. Text changes in 11-06-0637-00 | 82 |  |  | Clause 8.5A.6 | Approved | 30 | 0 | (resolution to this comment agreed as part of LB82) Accepted. Text changes in 11-06-0637-00 | 82
LB82 | 1026 | Walker, Jesse | Walker/296 LB82/998 | 8.5A.6 | 56 | 64 | T | Y | 33.01 | 8.5A.6 | T | "The MDC and each Key Holder address shall be expressed as a unique identifier" This is not true as stated, and no useful definition of security follows from it. (page/line nos wrt to the red-line draft) | "The MDC and each Key Holder shall have its own unique address, which shall be used as its identifier." | (resolution to this comment agreed as part of LB82) Accepted in principle. Text changes in 11-06-0637-00 | 82 |  |  | Clause 8.5A.6 | Approved | 30 | 0 | (resolution to this comment agreed as part of LB82) Accepted in principle. Text changes in 11-06-0637-00 | 82
LB82 | 1027 | Walker, Jesse | Walker/297 LB82/999 | 8.5A.6 | 56 | 64 | T | Y | 33.01 | 8.5A.6 | T | "The MDC and each Key Holder address shall be expressed as a unique identifier" The authentication scheme (which is outside the scope of 802.11r) will dictate what can and what cannot be used as an authentication identifier. (page/line nos wrt to the red-line draft) | Delete this from the draft. | (resolution to this comment agreed as part of LB82) Rejected. This conflicts with previous suggested resolution. | 82 |  |  | Clause 8.5A.6 | Approved | 30 | 0 | (resolution to this comment agreed as part of LB82) Rejected. This conflicts with previous suggested resolution. | 82
LB82 | 1028 | Walker, Jesse | Walker/298 LB82/1000 | 8.5A.6 | 56 | 64 | T | Y | 33.01 | 8.5A.6 | T | "The MDC and each Key Holder address shall be expressed as a unique identifier" Which identifier to use for an entity is a policy matter. Dictating policy is inappropriate in a standard. It might be useful to suggest an address as a default "unique identifier" for authentictaion, but not mandate it. (page/line nos wrt to the red-line draft) | Delete this from the draft. | (resolution to this comment agreed as part of LB82) Rejected. This conflicts with previous suggested resolution. | 82 |  |  | Clause 8.5A.6 | Approved | 30 | 0 | (resolution to this comment agreed as part of LB82) Rejected. This conflicts with previous suggested resolution. | 82
LB82 | 1029 | Walker, Jesse | Walker/299 LB82/1001 | 8.5A.6 | 56 | 64 | T | Y | 33.01 | 8.5A.6 | T | "The identities of the Key Holders presented to the MDC shall be the same as that advertised to the STA." As written, this is outside the scope of 802.11r. It is indeed true that deployments will have to conform to this to make the security analysis work, but I think all the 802.11r standard can do is provide a service primitive to the upper layer function to configure the identity, and that this requirement must be moved to the standard for this upper layer function. (page/line nos wrt to the red-line draft) | Remove this from the draft, or else reword it as an assumption about how the key hierarchy maintenance procedures work. | (resolution to this comment agreed as part of LB82) Accepted. Text changes in 11-06-0637-00 | 82 |  |  | Clause 8.5A.6 | Approved | 30 | 0 | (resolution to this comment agreed as part of LB82) Accepted. Text changes in 11-06-0637-00 | 82
LB82 | 1030 | Walker, Jesse | Walker/300 LB82/1002 | 8.5A.6 | 57 | 1 | T | Y | 33.01 | 8.5A.6 | T | "The key distribution mechanism shall meet the following requirements:" is outside the scope of 802.11r (page/line nos wrt to the red-line draft) | "This standard assumes that the following describes the key distribution mechanism." | (resolution to this comment agreed as part of LB82) Accepted in principle. Sentence deleted by another comment. | 82 |  |  | Clause 8.5A.6 | Approved | 30 | 0 | (resolution to this comment agreed as part of LB82) Accepted in principle. Sentence deleted by another comment. | 82
LB82 | 1031 | Walker, Jesse | Walker/301 LB82/1004 | 8.5A.6 | 57 | 10 | T | Y | 33.01 | 8.5A.6 | T | "The key transfer protocol shall have the properties of confidentiality, integrity, replay protection and key binding." is out of scope. (page/line nos wrt to the red-line draft) | "This standard assumes that the key transfer protocol has the properties of confidentiality, integrity, replay protection, and key binding." | (resolution to this comment agreed as part of LB82) Accepted in principle. Sentence deleted by another comment. | 82 |  |  | Clause 8.5A.6 | Approved | 30 | 0 | (resolution to this comment agreed as part of LB82) Accepted in principle. Sentence deleted by another comment. | 82
LB82 | 1032 | Walker, Jesse | Walker/302 LB82/1005 | 8.5A.6 | 57 | 10 | T | Y | 33.01 | 8.5A.6 | T | "confidentiality, integrity, replay protection and key binding" Why do we believe these are the right properties to assume? I don't. My list is 1. unique session identifier 2. mutual authentication 3. key exclusivity (implies confidentiality) 4. kye integrity (implies integrity and replay protection) 5. key confirmation Key binding is easy to add to any protocol that has these properties (page/line nos wrt to the red-line draft) | If we are going to list what we assume about the key hierarchy maintenance procedures, we might as well enumerate properties that are useful for the function instead of those that are only useful for general data transfer | (resolution to this comment agreed as part of LB82) Accepted. Text changes in 11-06-0637-00 | 82 |  |  | Clause 8.5A.6 | Approved | 30 | 0 | (resolution to this comment agreed as part of LB82) Accepted. Text changes in 11-06-0637-00 | 82
LB82 | 1033 | Walker, Jesse | Walker/303 LB82/1007 | 8.5A.6 | 57 | 11 | T | Y | 33.01 | 8.5A.6 | T | "The content of the key transfer frame shall include the PMK-R1 key, the PMK-R1 key context, the associated key authorizations, as well as the binding information." Scope (page/line nos wrt to the red-line draft) | "This standard assumes that the key transfer includes the PMK-R1, the PMK-R1 context, the associated key authorization, as well as the binding information" | (resolution to this comment agreed as part of LB82) Accepted in principle. Text changes in 11-06-0637-00 | 82 |  |  | Clause 8.5A.6 | Approved | 30 | 0 | (resolution to this comment agreed as part of LB82) Accepted in principle. Text changes in 11-06-0637-00 | 82
LB82 | 1034 | Walker, Jesse | Walker/304 LB82/1008 | 8.5A.6 | 57 | 11 | T | Y | 33.01 | 8.5A.6 | T | How does the PMK-R1 key context differ from the "binding information"? What is intended by "binding information"? (page/line nos wrt to the red-line draft) | Under the architecture described in clause 8.5A.6, "binding information" is the initial contact AP's R0KH's attestation of the STA's identity to the R1KH, of the R0KH's identity to the STA, and that the PMK-R1 is bound to this session. Hence, there has to be some session identifier (the PMKR0Name will do) and some attestation key (not yet defined). Fix this or else remove this statement from the draft. | (resolution to this comment agreed as part of LB82) Accepted in principle. Text changes given in 11-06-0637-00 | 82 |  |  | Clause 8.5A.6 | Approved | 30 | 0 | (resolution to this comment agreed as part of LB82) Accepted in principle. Text changes given in 11-06-0637-00 | 82
LB87 | 1035 | Worstell, Harry | Worstell/1 | 8.5A.6 | 33 | 1 | T | Y | 33.01 | 8.5A.6 | T | The inclusion of document 11-06-637 has deleted valuable text from Draft P802.11r-D2.2.pdf particularly in the R0and R1 Key Holders. The document 11-06-637 is only partially formed with a ot of the concepts undefined and incomplete. | Remove the text and concepts that has been incorporated into this draft. | Accepted | 5 | 33 |  | Clause 8.5A.6 | Approved | 30 | 0 | Accepted | 5 | 33
LB87 | 1036 | Stanley, Dorothy | Stanley/029 | 8.5A.6 | 33 | 4 | E | N | 33.03 | 8.5A.6 | E | Clearer language | Change from "distribute PMK-R1s" to "PMK-R1 keys" | Counter. Clause 8.5A.6 (of D3.0) deleted. | 5 |  |  | Clause 8.5A.6 | Approved | 30 | 0 | Counter. Clause 8.5A.6 (of D3.0) deleted. | 5
LB87 | 1037 | Cam-Winget, Nancy | Cam-Winget/58 | 8.5A.6 | 33 | 10 | T | Y | 33.1 | 8.5A.6 | T | There is no mention of allow a key hierarchy based on PSK. This is in contradiction to the rest of the draft. | Please remove this clause from the draft or update this section to allow for PSK-based key hierarchies to be consistant with the rest of the TGr draft. | Accepted | 5 | 33 |  | Clause 8.5A.6 | Approved | 30 | 0 | Accepted | 5 | 33
LB87 | 1038 | Ohara, Bob | Ohara/50 | 8.5A.6 | 33 | 10 | T | Y | 33.1 | 8.5A.6 | T | There is no mention of allow a key hierarchy based on PSK. This is in contradiction to the rest of the draft. | Remove this clause from the draft or update this section to allow for PSK-based key hierarchies to be consistant with the rest of the TGr draft. | Accepted | 5 | 33 |  | Clause 8.5A.6 | Approved | 30 | 0 | Accepted | 5 | 33
LB87 | 1039 | Malinen, Jouni | Malinen/036 | 8.5A.6 | 33 | 13 | E | N | 33.13 | 8.5A.6 | E | Typo | Replace “PMK-R1 key for key for each PMK-R1” with “PMK-R1 key for each PMK-R1”. | Counter. Clause 8.5A.6 (of D3.0) deleted. | 5 |  |  | Clause 8.5A.6 | Approved | 30 | 0 | Counter. Clause 8.5A.6 (of D3.0) deleted. | 5
LB87 | 1040 | Stanley, Dorothy | Stanley/030 | 8.5A.6 | 33 | 13 | E | N | 33.13 | 8.5A.6 | E | extra word | Change from ""key for key for each" to "key for each" | Counter. Clause 8.5A.6 (of D3.0) deleted. | 5 |  |  | Clause 8.5A.6 | Approved | 30 | 0 | Counter. Clause 8.5A.6 (of D3.0) deleted. | 5
LB87 | 1041 | Stevens, Fabrice | Stevens/16 | 8.5A.6 | 33 | 12 | E | N | 33.13 | 8.5A.6 | E | "Each PMK-R0 Key Holder is responsible for deriving a PMK-R1 key for key for each PMK-R1 Key Holder" => delete "for key" | delete "for key" | Counter. Clause 8.5A.6 (of D3.0) deleted. | 5 |  |  | Clause 8.5A.6 | Approved | 30 | 0 | Counter. Clause 8.5A.6 (of D3.0) deleted. | 5
LB87 | 1042 | Stephens, Adrian | Stephens/31 | 8.5A.6 |  |  | E | N | 33.15 | 8.5A.6 | E | "...secure three party protocol described herein..." Described where? If it's a reference to the current subclause, it is unnecessary. If it's a reference elsewhere, insert the subclause reference. | Also look for any other "herein"s and do the same (3 occurrances total) | Counter. Clause 8.5A.6 (of D3.0) deleted. Other uses are in IEEE mandated boilerplate. | 5 |  |  | Clause 8.5A.6 | Approved | 30 | 0 | Counter. Clause 8.5A.6 (of D3.0) deleted. Other uses are in IEEE mandated boilerplate. | 5
LB87 | 1043 | Cam-Winget, Nancy | Cam-Winget/60 | 8.5A.6 | 33 | 18 | T | Y | 33.18 | 8.5A.6 | T | This is the first mention of the Mobility Domain controller. This description and mention of the "MDC shall mutually authenticate and authorize all members of the mobility domain" indicates that the PMK-R1 key distribution is outside the scope of the TGr PAR and thus does not belong here. | Please remove this clause from the draft. | Accepted | 5 | 33 |  | Clause 8.5A.6 | Approved | 30 | 0 | Accepted | 5 | 33
LB87 | 1044 | Cam-Winget, Nancy | Cam-Winget/61 | 8.5A.6 | 33 | 18 | T | Y | 33.18 | 8.5A.6 | T | This is the only place where Mobility domain controller is introduced. If this section requires it, then full specification for its applicability and relevance to 802.11 should be described in this draft….in clauses 5, 7, 8, 10 and 11. | Please add text to fully describe the Mobility domain controller or remove this clause from the draft. This section and use of MDC is out of scope for 802.11 and should be removed. | Accepted. Clause 8.5A.6 (of D3.0) deleted | 5 | 36 |  | Clause 8.5A.6 | Approved | 30 | 0 | Accepted. Clause 8.5A.6 (of D3.0) deleted | 5 | 36
LB87 | 1045 | Chaplin, Clint | Chaplin/18 | 8.5A.6 | 33 | 18 | T | N | 33.18 | 8.5A.6 | T | MDC should work as a trusted third party. It can work, for example, as a certificate authority. With MDC, a R0KH and a R1 KH can mutually authenticate each other. The first sentence "The Mobility Domain Controller (MDC) shall mutually authenticate and authorize all members of the mobility domain that can be key holders" is not properly stated. (Lily Chen) | Replace the sentence with sentence "The Mobility Damain Controller (MDC) shall provide infrastructure support for all the members in the mobility domain for mutual authentication." | Counter. Clause 8.5A.6 (of D3.0) deleted. | 5 | 36 |  | Clause 8.5A.6 | Approved | 30 | 0 | Counter. Clause 8.5A.6 (of D3.0) deleted. | 5 | 36
LB87 | 1046 | Chaplin, Clint | Chaplin/19 | 8.5A.6 | 33 | 19 | T | N | 33.18 | 8.5A.6 | T | The sentence "Using the MDC all Key Holders can establish security association with each other." is not precise. It is unclear whether two R1KHs need to establish security association. (Lily Chen) | Replace the sentence with "Using MDC, a R0KH and a R1KH can mutually authenticate each other and establish a security association to transport a PMK-R1 from R0KH to R1KH if it is authorized." | Counter. Clause 8.5A.6 (of D3.0) deleted. | 5 | 36 |  | Clause 8.5A.6 | Approved | 30 | 0 | Counter. Clause 8.5A.6 (of D3.0) deleted. | 5 | 36
LB87 | 1047 | Chen, Lily | Chen/18 | 8.5A.6 | 33 | 18 | T | N | 33.18 | 8.5A.6 | T | MDC should work as a trusted third party. It can work, for example, as a certificate authority. With MDC, a R0KH and a R1 KH can mutually authenticate each other. The first sentence "The Mobility Domain Controller (MDC) shall mutually authenticate and authorize all members of the mobility domain that can be key holders" is not properly stated. | Replace the sentence with sentence "The Mobility Damain Controller (MDC) shall provide infrastructure support for all the members in the mobility domain for mutual authentication." | Duplicate comment. See #1045 | 99 |  |  | Clause 8.5A.6 | Approved | 30 | 0 | Duplicate comment. See #1045 | 99
LB87 | 1048 | Chen, Lily | Chen/19 | 8.5A.6 | 33 | 19 | T | N | 33.18 | 8.5A.6 | T | The sentence "Using the MDC all Key Holders can establish security association with each other." is not precise. It is unclear whether two R1KHs need to establish security association. Even it may, it is not requested for PMK-R1 distribution. | Replace the sentence with "Using MDC, a R0KH and a R1KH can mutually authenticate each other and establish a security association to transport a PMK-R1 from R0KH to R1KH if it is authorized." | Duplicate comment. See #1046 | 99 |  |  | Clause 8.5A.6 | Approved | 30 | 0 | Duplicate comment. See #1046 | 99
LB87 | 1049 | Conner, W Steven | Conner/09 | 8.5A.6 | 33 | 18 | T | Y | 33.18 | 8.5A.6 | T | This paragraph introduces the term "Mobility Domain Controller" without clearly specifying the purpose and functionality of this entity. As far as I can tell, this is the only paragraph that mentions the MDC. As currently written, this specification is incomplete. | Either remove this paragraph and mention of the MDC or specify the MDC with enough detail to enable interoperability. | Accepted | 5 | 36 |  | Clause 8.5A.6 | Approved | 30 | 0 | Accepted | 5 | 36
LB87 | 1050 | Harkins, Dan | Harkins/18 | 8.5A.6 | 33 | 18-22 | T | Y | 33.18 | 8.5A.6 | T | MDC does not exist anymore. | replace paragraph with: "Using an out-of-band technique, key holders must establish security associations with each other. The authenticated identities used to establish these security associations shall be their Nas-Id which is identical to the information included in the NasID IE in all beacons and probe responses." | Counter. Clause 8.5A.6 (of D3.0) deleted. | 5 | 36 |  | Clause 8.5A.6 | Approved | 30 | 0 | Counter. Clause 8.5A.6 (of D3.0) deleted. | 5 | 36
LB87 | 1051 | Kumar, Rajneesh | Kumar/24 | 8.5A.6 | 33 | 18 | T | Y | 33.18 | 8.5A.6 | T | What is an MDC ? Have we defined it in TGr ? | Remove references to MDC. Or define MDC. | Accepted | 5 | 36 |  | Clause 8.5A.6 | Approved | 30 | 0 | Accepted | 5 | 36
LB87 | 1052 | Malinen, Jouni | Malinen/037 | 8.5A.6 | 33 | 18 | T | Y | 33.18 | 8.5A.6 | T | The new three party secure protocol for authorizing key distribution brought back Mobility Domain Controller (MDC). This entity is not used anywhere else in the standard apart from this one paragraph in 8.5A.6. In other words, it is not clear what exactly this MDC is doing and how it should be doing it. | Remove the paragraph talking about MDC (The Mobility Domain Controller ... in all beacons and probe responses.) or if it is required for authorization of the key distribution, replace MDC with something else or describe MDC in enough details to allow one to be implemented. | Accepted | 5 | 36 |  | Clause 8.5A.6 | Approved | 30 | 0 | Accepted | 5 | 36
LB87 | 1053 | Marshall, Bill | Marshall/056 | 8.5A.6 | 33 | 33.18 | T | Y | 33.18 | 8.5A.6 | T | Use of the Mobility Domain Controller was deprecated long ago by TGr; it should stay that way. | Delete this paragraph. Restore 8.5A.6.1 and 8.5A.6.2 from TGr D2.2, which give the assumptions for the security associations between key holders. Relabel the D3.0 8.5A.6 as 8.5A.6.3. In fourth paragraph of 8.5A.6.2, delete the sentence starting "The PMK-R1 can be pushed…" | Counter. Clause 8.5A.6 restored from D2.2. | 5 | 35 |  | Clause 8.5A.6 | Approved | 30 | 0 | Counter. Clause 8.5A.6 restored from D2.2. | 5 | 35
LB87 | 1054 | Ohara, Bob | Ohara/51 | 8.5A.6 | 33 | 18 | T | Y | 33.18 | 8.5A.6 | T | This is the first mention of the Mobility Domain controller. This description and mention of the "MDC shall mutually authenticate and authorize all members of the mobility domain" indicates that the PMK-R1 key distribution is outside the scope of the TGr PAR and thus does not belong here. | Remove this clause from the draft. | Duplicate comment. See #1043 | 99 |  |  | Clause 8.5A.6 | Approved | 30 | 0 | Duplicate comment. See #1043 | 99
LB87 | 1055 | Ohara, Bob | Ohara/52 | 8.5A.6 | 33 | 18 | T | Y | 33.18 | 8.5A.6 | T | This is the only place where Mobility domain controller is introduced. If this section requires it, then full specification for its applicability and relevance to 802.11 should be described in this draft….in clauses 5, 7, 8, 10 and 11. | Please add text to fully describe the Mobility domain controller or remove this clause from the draft. This section and use of MDC is out of scope for 802.11 and should be removed. | Duplicate comment. See #1044 | 99 |  |  | Clause 8.5A.6 | Approved | 30 | 0 | Duplicate comment. See #1044 | 99
LB87 | 1056 | Ptasinski, Henry | Ptasinski/12 | 8.5A.6 | 33 | 18 | T | Y | 33.18 | 8.5A.6 | T | Details and requirement for MDC not provided. Protocol (or external reference to such) used by MDC to “mutually authenticate and authorize all members of the mobility domain that can be Key Holders” not specified. | Define MDC. Provide security requirements for MDC. Specify protocol to be use by MDC or provide external reference. | Counter. Clause 8.5A.6 (of D3.0) deleted. | 5 | 36 |  | Clause 8.5A.6 | Approved | 30 | 0 | Counter. Clause 8.5A.6 (of D3.0) deleted. | 5 | 36
LB87 | 1057 | Sood, Kapil | Sood/098 | 8.5A.6 | 33 | 18 | T | Y | 33.18 | 8.5A.6 | T | What is a MDC? There is no description of this entity within this draft or within the REV-ma-8.0. Why are we introducing new entities to further complicate key distribution? As was discussed in TGr multiple times before, backend key distribution schemes are not within scope of TGr. Defining complex entities with trust relationships to potentially hundreds of key holders is way out of line and scope for TGr. | Remove the notion of MDC from the draft. Or, if TGr decides to deal with the complete backend key distribution scheme, then we need to completely define all aspects of this scheme - so, further contributions will be required from proponents of this scheme within TGr. I understand that this scheme relies on a single trusted 3rd party for authentication of all KHs - and if defining the characteristics of this 3rd party turns out to be out of scope of TGr, then I do not know what we can do besides removing this scheme from ths draft and replacing with section 8.5A.6 from draft version D2.2. | Accepted | 5 | 36 |  | Clause 8.5A.6 | Approved | 30 | 0 | Accepted | 5 | 36
LB87 | 1058 | Sood, Kapil | Sood/099 | 8.5A.6 | 33 | 18 | T | Y | 33.18 | 8.5A.6 | T | "MDC shall mutually authenticate and authorize…" - How is this done? What are the credentials that are provisioned? | Explain what credentials are provisioned in order to create this MDC <=> KH trust relationship, or, point to a standard that does that. Again, this cannot be mandatory - at best informative. | Counter. Clause 8.5A.6 (of D3.0) deleted. | 5 | 36 |  | Clause 8.5A.6 | Approved | 30 | 0 | Counter. Clause 8.5A.6 (of D3.0) deleted. | 5 | 36
LB87 | 1059 | Sood, Kapil | Sood/100 | 8.5A.6 | 33 | 18 | T | Y | 33.18 | 8.5A.6 | T | "MDC shall mutually authenticate and authorize…" - How is this done? What if the MDC reboots or looses state? Does that mean the entire AP network is halted? | Explain how re-keying will be dealt with in this case? Again, this mechanisms cannot be mandatory behaviour - should be optional or informative. Or, remove the text inserted by 11-06-0637 into this draft. | Accepted. Clause 8.5A.6 (of D3.0) deleted | 5 | 36 |  | Clause 8.5A.6 | Approved | 30 | 0 | Accepted. Clause 8.5A.6 (of D3.0) deleted | 5 | 36
LB87 | 1060 | Sood, Kapil | Sood/101 | 8.5A.6 | 33 | 18 | T | Y | 33.18 | 8.5A.6 | T | "MDC shall mutually authenticate and authorize…" - How is this procedure behave when new KHs are added to the system, or when existing KHs leave the system? And, when existing KHs reboot? | Explain the technical steps, or, make this procedure optional or informative. Or, define all aspects of this key distribution scheme if TGr feels that this is within its scope and PAR. Or, remove the text inserted by 11-06-0637 into this draft. | Counter. Clause 8.5A.6 (of D3.0) deleted. | 5 | 36 |  | Clause 8.5A.6 | Approved | 30 | 0 | Counter. Clause 8.5A.6 (of D3.0) deleted. | 5 | 36
LB87 | 1061 | Sood, Kapil | Sood/102 | 8.5A.6 | 33 | 18 | T | Y | 33.18 | 8.5A.6 | T | "MDC shall mutually authenticate and authorize …" - What happens to the key lifetimes of the PMK-R0 key hierarchy when the underlying key/trust between MDC and KHs expires? | Explain the technical steps, or, make this procedure optional or informative. Or, define all aspects of this key distribution scheme if TGr feels that this is within its scope and PAR. | Counter. Clause 8.5A.6 (of D3.0) deleted. | 5 | 36 |  | Clause 8.5A.6 | Approved | 30 | 0 | Counter. Clause 8.5A.6 (of D3.0) deleted. | 5 | 36
LB87 | 1062 | Sood, Kapil | Sood/103 | 8.5A.6 | 33 | 18 | T | Y | 33.18 | 8.5A.6 | T | "MDC shall mutually authenticate and authorize …" - When the key lifetimes of the underlying key/trust between MDC and KHs expires, then how is that communicated to the various KHs? How does the MDC know which KHs are in operation and have active session keys | Explain the technical steps, or, make this procedure optional or informative. Or, define all aspects of this key distribution scheme if TGr feels that this is within its scope and PAR. Or, remove the text inserted by 11-06-0637 into this draft. | Counter. Clause 8.5A.6 (of D3.0) deleted. | 5 | 36 |  | Clause 8.5A.6 | Approved | 30 | 0 | Counter. Clause 8.5A.6 (of D3.0) deleted. | 5 | 36
LB87 | 1063 | Sood, Kapil | Sood/104 | 8.5A.6 | 33 | 18 | T | Y | 33.18 | 8.5A.6 | T | "MDC shall mutually authenticate and authorize …" - How does the trust lifetime expiration dictate the PMK-R0 and PMK-R1 caching on various KHs. The set of problems stems from the occurance of if trust expires then does an R1KH still "trust" the R0KH which had delivered it the PMK-R1 keys? | Explain the technical steps, or, make this procedure optional or informative. Or, define all aspects of this key distribution scheme if TGr feels that this is within its scope and PAR. Or, remove the text inserted by 11-06-0637 into this draft. | Duplicate comment. See #1062 | 99 |  |  | Clause 8.5A.6 | Approved | 30 | 0 | Duplicate comment. See #1062 | 99
LB87 | 1064 | Stanley, Dorothy | Stanley/031 | 8.5A.6 | 33 | 18 | T | Y | 33.18 | 8.5A.6 | T | Reference to the MDC has been removed in previous versions of the draft, and should probably be removed here. The lack of a key distribution mechanism has been one of the gaping holes in the document, thus it's good to see an addition that addresses it. It looks like there is still some work to do here though. | Delete the 4th paragraph, beginning "The Mobility Domain Controller.." Use the NASID for the R0KHID and a MAC address for the R1KHID. | Accepted | 5 | 36 |  | Clause 8.5A.6 | Approved | 30 | 0 | Accepted | 5 | 36
LB87 | 1065 | Stevens, Fabrice | Stevens/17 | 8.5A.6 | 33 | 18 | T | Y | 33.18 | 8.5A.6 | T | This section introduces the notion of MDC (and there is only one paragraph about it) but very little information is provided. How does it fit in the overall 11r architecture? Is its presence mandatory? Etc, etc… | Provide more details about this component. | Counter. Clause 8.5A.6 (of D3.0) deleted. | 5 | 36 |  | Clause 8.5A.6 | Approved | 30 | 0 | Counter. Clause 8.5A.6 (of D3.0) deleted. | 5 | 36
LB87 | 1066 | Trachewsky, Jason | Trachewsky/10 | 8.5A.6 | 33 | 18 | T | Y | 33.18 | 8.5A.6 | T | Details and requirement for MDC not provided. Protocol (or external reference to such) used by MDC to “mutually authenticate and authorize all members of the mobility domain that can be Key Holders” not specified. | Define MDC. Provide security requirements for MDC. Specify protocol to be use by MDC or provide external reference. | Counter. Clause 8.5A.6 (of D3.0) deleted. | 5 | 36 |  | Clause 8.5A.6 | Approved | 30 | 0 | Counter. Clause 8.5A.6 (of D3.0) deleted. | 5 | 36
LB87 | 1067 | Sood, Kapil | Sood/105 | 8.5A.6 | 33 | 19 | T | Y | 33.19 | 8.5A.6 | T | "establish security associations with each other" - means that if there are *n* R0KH and "m" R1KHs, then we have potentially n X m security associations. Why do we believe that this solution will be cost effective in deployments? This will be an administrative nightmare. | Explain the technical steps, or, make this procedure optional or informative. Or, define all aspects of this key distribution scheme if TGr feels that this is within its scope and PAR. Or, remove the text inserted by 11-06-0637 into this draft. | Counter. Clause 8.5A.6 (of D3.0) deleted. | 5 | 36 |  | Clause 8.5A.6 | Approved | 30 | 0 | Counter. Clause 8.5A.6 (of D3.0) deleted. | 5 | 36
LB87 | 1068 | Malinen, Jouni | Malinen/038 | 8.5A.6 | 33 | 22 | E | N | 33.21 | 8.5A.6 | E | Inconsistent use of IE name. | Replace “NASID IE” with “NAS-ID IE” (or “NAS-ID information element”). | Counter. Clause 8.5A.6 (of D3.0) deleted. | 5 |  |  | Clause 8.5A.6 | Approved | 30 | 0 | Counter. Clause 8.5A.6 (of D3.0) deleted. | 5
LB87 | 1069 | Marshall, Bill | Marshall/057 | 8.5A.6 | 33 | 33.21 | T | Y | 33.21 | 8.5A.6 | T | Adding a NAS-ID information element is excessive. It also serves no useful purpose, as any public identifier of the AP can be used equally well in the R1DIST and R1DISTV tokens. | Drop NAS-ID from Beacon and Probe Responses. Delete 7.3.2.49. Replace all uses of NAS-ID in 8.5A.6 with BSSID (33.21, 33.41, 33.58, 33.63, 34.09). Drop MIB variable dot11FTNASID. Delete final sentence of second paragraph of 8A.1.1. | Accepted | 5 | 37 |  | Clause 8.5A.6 | Approved | 30 | 0 | Accepted | 5 | 37
LB87 | 1070 | Sood, Kapil | Sood/025 | 8.5A.6 | 33 | 21 | T | Y | 33.21 | 8.5A.6 | T | The PMK-R1 distribution hinges on the presence of an entity identifier called a NAS-ID - which is not defined anywhere in the 802.11 world (REV-ma 8.0). It is possibly an entity external to 802.11, and whatif, is not implemented in systems? | Remove NAS-ID from this section. Describe the design in terms of 802.11 and 802.1X entities. | Accepted | 5 | 37 |  | Clause 8.5A.6 | Approved | 30 | 0 | Accepted | 5 | 37
LB87 | 1071 | Cam-Winget, Nancy | Cam-Winget/62 | 8.5A.6 | 33 | 24 | T | Y | 33.24 | 8.5A.6 | T | It is nice to provide the properties of the key distribution protocol, but where is the protocol explicitly defined and described? There are references to the Ies in use, but no general description that even allows for an analysis of the protocol let alone validate if the properties described here are actually realized by the protocol! The summary provided in this section is just that, it is a good overview but more details are required; for instance the format of the "token" in relatio to the randoms and signatures used. | Please add text to fully describe the 3-party distribution protocol and how it achieves the properties defined in this section. I suspect we'll find that this protocol is outside the scope of the PAR and thus, this section and such protocol should be removed from the draft. | Counter. Clause 8.5A.6 (of D3.0) deleted. | 5 | 39 |  | Clause 8.5A.6 | Approved | 30 | 0 | Counter. Clause 8.5A.6 (of D3.0) deleted. | 5 | 39
LB87 | 1072 | Chaplin, Clint | Chaplin/15 | 8.5A.6 | 33 | 24 | T | Y | 33.24 | 8.5A.6 | T | It is not clear what "The Key Distribution Protocol" is here. If it is so called 3-party protocol, then most of the listed properties are not true. For example, the 3 party protocol does not include any entity authentication. Authenticate a key holder is a requirement. But the 3-party protocol has nothing to contribute on authentication. Another is that how to provide confidentiality of the key distribution is not defined in this standard. Where is receipt of the key acknowledged? It is not proper to claim some properties which it is not clear how to provide with the schemes specified in the standard. However, in this section, it can include requirements for the key distribution. (Lily Chen) | Replace "The Key Distribution Protocol has the following properties" with "The Key distribution must provide the following security properties. | Counter. Clause 8.5A.6 (of D3.0) deleted. | 5 | 30 |  | Clause 8.5A.6 | Approved | 30 | 0 | Counter. Clause 8.5A.6 (of D3.0) deleted. | 5 | 30
LB87 | 1073 | Chen, Lily | Chen/15 | 8.5A.6 | 33 | 24 | T | N | 33.24 | 8.5A.6 | T | It is not clear what "The Key Distribution Protocol" is here. If it is so called 3-party protocol, then most of the listed properties are not true. For example, the 3 party protocol does not include any entity authentication. Authenticate a key holder is a requirement. But the 3-party protocol has nothing to contribute on authentication. Another is that how to provide confidentiality of the key distribution is not defined in this standard. Where is receipt of the key acknowledged? It is not proper to claim some properties which it is not clear how to provide with the schemes specified in the standard. However, in this section, it can include requirements for the key distribution. | Replace "The Key Distribution Protocol has the following properties" with "The Key distribution must provide the following security properties. | Duplicate comment. See #1073 | 99 |  |  | Clause 8.5A.6 | Approved | 30 | 0 | Duplicate comment. See #1073 | 99
LB87 | 1074 | Ohara, Bob | Ohara/53 | 8.5A.6 | 33 | 24 | T | Y | 33.24 | 8.5A.6 | T | It is nice to provide the properties of the key distribution protocol, but where is the protocol explicitly defined and described? There are references to the Ies in use, but no general description that even allows for an analysis of the protocol let alone validate if the properties described here are actually realized by the protocol! The summary provided in this section is just that, it is a good overview but more details are required; for instance the format of the "token" in relatio to the randoms and signatures used. | Please add text to fully describe the 3-party distribution protocol and how it achieves the properties defined in this section. I suspect we'll find that this protocol is outside the scope of the PAR and thus, this section and such protocol should be removed from the draft. | Duplicate comment. See #1071 | 99 |  |  | Clause 8.5A.6 | Approved | 30 | 0 | Duplicate comment. See #1071 | 99
LB87 | 1075 | Sood, Kapil | Sood/106 | 8.5A.6 | 33 | 27 | T | Y | 33.24 | 8.5A.6 | T | Lines 24-36 are requirements and assumtions of a key distribution protocol, and lack details about every item listed. For instance, what is meant by "Validation of Authorization"? How is the "receipt of key" generated? Etc. | Remove these lines. Add Section 8.5A.6 from draft TGR D2.2 | Accepted | 5 | 35 |  | Clause 8.5A.6 | Approved | 30 | 0 | Accepted | 5 | 35
LB87 | 1076 | Kumar, Rajneesh | Kumar/25 | 8.5A.6 | 33 | 34 | T | Y | 33.34 | 8.5A.6 | T | What "attributes" are we talking about ? | Please clarify. | Counter. Clause 8.5A.6 (of D3.0) deleted. | 5 | 39 |  | Clause 8.5A.6 | Approved | 30 | 0 | Counter. Clause 8.5A.6 (of D3.0) deleted. | 5 | 39
LB87 | 1077 | Chen, Lily | Chen/16 | 8.5A.6 | 33 | 37-43 | T | N | 33.37 | 8.5A.6 | T | It is unclear how the 3-party protocol works with FT mechanisms. For example, is R1DIST IE embedded in authentication request in the FT base mechanism? If it is, does every FT involve R0KH? If it is not, does it need to define the messages? (See comments on 8A.3.2) | Clearly state how the 3-party protocol works with FT mechanism. Define new messages as needed. | Counter. Clause 8.5A.6 (of D3.0) deleted. | 5 | 39 |  | Clause 8.5A.6 | Approved | 30 | 0 | Counter. Clause 8.5A.6 (of D3.0) deleted. | 5 | 39
LB87 | 1078 | Emeott, Stephen | Emeott/20 | 8.5A.6 | 33 | 40 | T | Y | 33.38 | 8.5A.6 | T | The order of concatenation and performing AES-KeyWrap is not clear. | Replace the statement describing the construction of the token using notation such as: "The token of this element shall be the AES-KeyWrap of (Ns ¦¦ NASID), where Ns is a sixteen octet random number chosen by the STA, and NASID is the identity of the AP advertised by the NASIDIE in its beacons and probe responses." | Counter. Clause 8.5A.6 (of D3.0) deleted. | 5 |  |  | Clause 8.5A.6 | Approved | 30 | 0 | Counter. Clause 8.5A.6 (of D3.0) deleted. | 5
LB87 | 1079 | Marshall, Bill | Marshall/058 | 8.5A.6 | 33 | 33.4 | E | Y | 33.4 | 8.5A.6 | E | Complete definition of the contents of the authentication frame information elements belongs in 8A.5; references from 8A.5 back to 8.5A.6 for R1DIST and R1DISTV should be removed. | Change second sentence of this paragraph to "The token of this element shall be as defined in 8A.5.1, and contains a nonce value chosen by the STA, called Ns." Change second sentence of paragraph at line 1 of page 55 to "The value of the token shall be the AES-KeyWrap of (1) a sixteen (16) octet random number chosen by the STA according to the recommendations of 8.5.8 (Ns), concatenated with (2) the target AP's BSSID. The key used to perform this wrapping shall be "mk" described in 8.5A.4," | Counter. Clause 8.5A.6 (of D3.0) deleted. | 5 |  |  | Clause 8.5A.6 | Approved | 30 | 0 | Counter. Clause 8.5A.6 (of D3.0) deleted. | 5
LB87 | 1080 | Cam-Winget, Nancy | Cam-Winget/63 | 8.5A.6 | 33 | 41 | T | Y | 33.41 | 8.5A.6 | T | The NASID IE seems contradictory to the rest of the TGr specification and in conflict with the R0KH-ID conventions. There is no mention of including the NASID IE in clause 7. | This clause should be removed, otherwise, please reconcile the key holder identities such as NASID IE with the rest of the draft. | Accepted | 5 | 37 |  | Clause 8.5A.6 | Approved | 30 | 0 | Accepted | 5 | 37
LB87 | 1081 | Malinen, Jouni | Malinen/040 | 8.5A.6 | 33 | 41 | T | Y | 33.41 | 8.5A.6 | T | This paragraph seems to indicate that NASID would be identifying the target AP. Is this a valid statement? Are all APs required to have a unique NASID (e.g., multi-radio APs may use the same NASID on all radios or wireless switch design may share the same RADIUS client with multiple APs? Or do we even care for this particular case? | Clarify the text by making it clear that the NASID is not required to be unique. | Counter. NAS-ID deleted. | 5 | 37 |  | Clause 8.5A.6 | Approved | 30 | 0 | Counter. NAS-ID deleted. | 5 | 37
LB87 | 1082 | Marshall, Bill | Marshall/059 | 8.5A.6 | 33 | 33.41 | T | Y | 33.41 | 8.5A.6 | T | Adding a NAS-ID information element is excessive. It also serves no useful purpose, as any public identifier of the AP can be used equally well in the R1DIST and R1DISTV tokens. | Drop NAS-ID from Beacon and Probe Responses. Delete 7.3.2.49. Replace all uses of NAS-ID in 8.5A.6 with BSSID (33.21, 33.41, 33.58, 33.63, 34.09). Drop MIB variable dot11FTNASID. Delete final sentence of second paragraph of 8A.1.1. | Accepted | 5 | 37 |  | Clause 8.5A.6 | Approved | 30 | 0 | Accepted | 5 | 37
LB87 | 1083 | Ohara, Bob | Ohara/54 | 8.5A.6 | 33 | 41 | T | Y | 33.41 | 8.5A.6 | T | The NASID IE seems contradictory to the rest of the TGr specification and in conflict with the R0KH-ID conventions. There is no mention of including the NASID IE in clause 7. | This clause should be removed, otherwise, please reconcile the key holder identities such as NASID IE with the rest of the draft. | Duplicate comment. See #1080 | 99 |  |  | Clause 8.5A.6 | Approved | 30 | 0 | Duplicate comment. See #1080 | 99
LB87 | 1084 | Sood, Kapil | Sood/107 | 8.5A.6 | 33 | 41 | T | Y | 33.41 | 8.5A.6 | T | The "identity of the Target AP as determined by the NASID…" NAS-ID is NOT the identity of an AP. First, NAS-ID is not defined anywhere in this draft or in REV-ma-8.0. Second, The identity of an AP can only be the BSSID. Reason being that multiple APs can share the same NAS-ID and hence, will not have unique Identities - enabling attacks related to key sharing between a STA and multiple APs. | Replace NAS-ID with BSSID | Counter. NAS-ID deleted. | 5 | 37 |  | Clause 8.5A.6 | Approved | 30 | 0 | Counter. NAS-ID deleted. | 5 | 37
LB87 | 1085 | Cam-Winget, Nancy | Cam-Winget/64 | 8.5A.6 | 33 | 42 | T | Y | 33.42 | 8.5A.6 | T | "The key used to perform this wrapping shall be the MK described in section 8.5A.4" , but then how is the PMK-R1 derived??? It can no longer be a function of the MK as key reuse will lead to collision and facilitate cryptanalytic attacks. | Remove this clause from the draft. | Accepted | 5 | 33 |  | Clause 8.5A.6 | Approved | 30 | 0 | Accepted | 5 | 33
LB87 | 1086 | Malinen, Jouni | Malinen/042 | 8.5A.6 | 33 | 42 | E | N | 33.42 | 8.5A.6 | E | Style guide | Replace “section 8.5A.4” with “8.5A.4”. | Counter. Clause 8.5A.6 (of D3.0) deleted. | 5 |  |  | Clause 8.5A.6 | Approved | 30 | 0 | Counter. Clause 8.5A.6 (of D3.0) deleted. | 5
LB87 | 1087 | Marshall, Bill | Marshall/060 | 8.5A.6 | 33 | 33.42 | T | Y | 33.42 | 8.5A.6 | E | "mk" is a very badly named key | Change "mk" to "R0KH-Distribution-Key" throughout | Counter. Clause 8.5A.6 (of D3.0) deleted. | 5 |  |  | Clause 8.5A.6 | Approved | 30 | 0 | Counter. Clause 8.5A.6 (of D3.0) deleted. | 5
LB87 | 1088 | Marshall, Bill | Marshall/061 | 8.5A.6 | 33 | 33.42 | E | N | 33.42 | 8.5A.6 | E | "section" before a cross reference | Delete "section" | Counter. Clause 8.5A.6 (of D3.0) deleted. | 5 |  |  | Clause 8.5A.6 | Approved | 30 | 0 | Counter. Clause 8.5A.6 (of D3.0) deleted. | 5
LB87 | 1089 | Ohara, Bob | Ohara/55 | 8.5A.6 | 33 | 42 | T | Y | 33.42 | 8.5A.6 | T | "The key used to perform this wrapping shall be the MK described in section 8.5A.4" , but then how is the PMK-R1 derived??? It can no longer be a function of the MK as key reuse will lead to collision and facilitate cryptanalytic attacks. | Remove this clause from the draft. | Duplicate comment. See #1085 | 99 |  |  | Clause 8.5A.6 | Approved | 30 | 0 | Duplicate comment. See #1085 | 99
LB87 | 1090 | Cam-Winget, Nancy | Cam-Winget/65 | 8.5A.6 | 33 | 46 | T | Y | 33.45 | 8.5A.6 | T | This paragraph reads very awkward. The intent is to state that (a) target AP must have a trust relationship with the R0KH, (b) target AP must use a secure channel to forward the request © fail the authentication if the STA has provided and invalid request | Please clarify the paragraph. | Counter. Clause 8.5A.6 (of D3.0) deleted. | 5 | 39 |  | Clause 8.5A.6 | Approved | 30 | 0 | Counter. Clause 8.5A.6 (of D3.0) deleted. | 5 | 39
LB87 | 1091 | Marshall, Bill | Marshall/062 | 8.5A.6 | 33 | 33.45 | E | N | 33.45 | 8.5A.6 | E | "Information Element" | "information element" | Counter. Clause 8.5A.6 (of D3.0) deleted. | 5 |  |  | Clause 8.5A.6 | Approved | 30 | 0 | Counter. Clause 8.5A.6 (of D3.0) deleted. | 5
LB87 | 1092 | Marshall, Bill | Marshall/063 | 8.5A.6 | 33 | 33.45 | E | N | 33.45 | 8.5A.6 | E | wrong verb | change "send" to "sends" matching singular subject | Counter. Clause 8.5A.6 (of D3.0) deleted. | 5 |  |  | Clause 8.5A.6 | Approved | 30 | 0 | Counter. Clause 8.5A.6 (of D3.0) deleted. | 5
LB87 | 1093 | Ohara, Bob | Ohara/56 | 8.5A.6 | 33 | 46 | T | Y | 33.45 | 8.5A.6 | T | This paragraph reads very awkward. The intent is to state that (a) target AP must have a trust relationship with the R0KH, (b) target AP must use a secure channel to forward the request © fail the authentication if the STA has provided and invalid request | Please clarify the paragraph. | Duplicate comment. See #1090 | 99 |  |  | Clause 8.5A.6 | Approved | 30 | 0 | Duplicate comment. See #1090 | 99
LB87 | 1094 | Sood, Kapil | Sood/108 | 8.5A.6 | 33 | 46 | T | Y | 33.45 | 8.5A.6 | T | How does the Target AP get the "mk" - The "mk" was derived between the STA and R0KH - How is this "mk" delivered to a Target AP | Specify a key distribution protocol between a R0KH and "ALL" Target APs. This would mean that this "mk" key distribution should cover ALL Target APs within that MD. Or, Change Target AP to "R0KH" | Counter. Clause 8.5A.6 (of D3.0) deleted. | 5 | 39 |  | Clause 8.5A.6 | Approved | 30 | 0 | Counter. Clause 8.5A.6 (of D3.0) deleted. | 5 | 39
LB87 | 1095 | Sood, Kapil | Sood/109 | 8.5A.6 | 33 | 46 | T | Y | 33.45 | 8.5A.6 | T | The magical "mk" delivery from R0KH to a Target AP has a serious requirement - That every R0KH in the MD as a secure channel with every AP within that same MD. How is discovery of APs by R0KH handled in this scenario? What happens when any AP reboots? | Specify a key distribution protocol between a R0KH and "ALL" Target APs. This would mean that this "mk" key distribution should cover ALL Target APs within that MD. Or, Change Target AP to "R0KH" | Counter. Clause 8.5A.6 (of D3.0) deleted. | 5 | 39 |  | Clause 8.5A.6 | Approved | 30 | 0 | Counter. Clause 8.5A.6 (of D3.0) deleted. | 5 | 39
LB87 | 1096 | Malinen, Jouni | Malinen/041 | 8.5A.6 | 33 | 46 | T | Y | 33.46 | 8.5A.6 | T | This paragraph specifies that the target AP sends something to the R0KH. However, how this sending is done does not seem to be specified. | Describe the protocol used for the target AP <-> R0KH communication. | Counter. Clause 8.5A.6 (of D3.0) deleted. | 5 | 32 |  | Clause 8.5A.6 | Approved | 30 | 0 | Counter. Clause 8.5A.6 (of D3.0) deleted. | 5 | 32
LB87 | 1097 | Sood, Kapil | Sood/110 | 8.5A.6 | 33 | 48 | T | Y | 33.48 | 8.5A.6 | T | Now, I am confused - Is the Target AP also a PMK Key holder - At least this is inferred from the text " target AP (a Key Holder)" | Clarify the roles of each entity within this protocol. It is not clear which entities are key holders? Which derive keys? How these entities discover each other? Someone provide this essential information before any analysis of this section can be done. | Counter. Clause 8.5A.6 (of D3.0) deleted. | 5 | 99 |  | Clause 8.5A.6 | Approved | 30 | 0 | Counter. Clause 8.5A.6 (of D3.0) deleted. | 5 | 99
LB87 | 1098 | Marshall, Bill | Marshall/064 | 8.5A.6 | 33 | 33.49 | E | N | 33.49 | 8.5A.6 | E | long confusing sentence needs a pair of commas | Insert comma after "FTIE" and after "with it" | Counter. Clause 8.5A.6 (of D3.0) deleted. | 5 |  |  | Clause 8.5A.6 | Approved | 30 | 0 | Counter. Clause 8.5A.6 (of D3.0) deleted. | 5
LB87 | 1099 | Cam-Winget, Nancy | Cam-Winget/66 | 8.5A.6 | 33 | 53 | T | Y | 33.53 | 8.5A.6 | T | The NASID IE seems contradictory to the rest of the TGr specification and in conflict with the R0KH-ID conventions. There is no mention of including the NASID IE in clause 7. | This clause should be removed, otherwise, please reconcile the key holder identities such as NASID IE with the rest of the draft. | Accepted | 5 | 37 |  | Clause 8.5A.6 | Approved | 30 | 0 | Accepted | 5 | 37
LB87 | 1100 | Ohara, Bob | Ohara/57 | 8.5A.6 | 33 | 53 | T | Y | 33.53 | 8.5A.6 | T | The NASID IE seems contradictory to the rest of the TGr specification and in conflict with the R0KH-ID conventions. There is no mention of including the NASID IE in clause 7. | This clause should be removed, otherwise, please reconcile the key holder identities such as NASID IE with the rest of the draft. | Duplicate comment. See #1099 | 99 |  |  | Clause 8.5A.6 | Approved | 30 | 0 | Duplicate comment. See #1099 | 99
LB87 | 1101 | Malinen, Jouni | Malinen/043 | 8.5A.6 | 33 | 54 | E | N | 33.54 | 8.5A.6 | E | Style guide | Replace “section 8.5A.4” with “8.5A.4”. | Counter. Clause 8.5A.6 (of D3.0) deleted. | 5 |  |  | Clause 8.5A.6 | Approved | 30 | 0 | Counter. Clause 8.5A.6 (of D3.0) deleted. | 5
LB87 | 1102 | Malinen, Jouni | Malinen/107 | 8.5A.6 | 33 | 54 | E | N | 33.54 | 8.5A.6 | E | Typo | Replace 'using “mk” describe in' with 'using “mk” described in'. | Counter. Clause 8.5A.6 (of D3.0) deleted. | 5 |  |  | Clause 8.5A.6 | Approved | 30 | 0 | Counter. Clause 8.5A.6 (of D3.0) deleted. | 5
LB87 | 1103 | Marshall, Bill | Marshall/065 | 8.5A.6 | 33 | 33.54 | T | Y | 33.54 | 8.5A.6 | E | "mk" is a very badly named key | Change "mk" to "R0KH-Distribution-Key" throughout | Counter. Clause 8.5A.6 (of D3.0) deleted. | 5 |  |  | Clause 8.5A.6 | Approved | 30 | 0 | Counter. Clause 8.5A.6 (of D3.0) deleted. | 5
LB87 | 1104 | Marshall, Bill | Marshall/066 | 8.5A.6 | 33 | 33.54 | E | N | 33.54 | 8.5A.6 | E | wrong verb | change "describe" to "described" | Counter. Clause 8.5A.6 (of D3.0) deleted. | 5 |  |  | Clause 8.5A.6 | Approved | 30 | 0 | Counter. Clause 8.5A.6 (of D3.0) deleted. | 5
LB87 | 1105 | Marshall, Bill | Marshall/067 | 8.5A.6 | 33 | 33.54 | E | N | 33.54 | 8.5A.6 | E | "section" before a cross reference | Delete "section" | Counter. Clause 8.5A.6 (of D3.0) deleted. | 5 |  |  | Clause 8.5A.6 | Approved | 30 | 0 | Counter. Clause 8.5A.6 (of D3.0) deleted. | 5
LB87 | 1106 | Cam-Winget, Nancy | Cam-Winget/67 | 8.5A.6 | 33 | 55 | T | Y | 33.55 | 8.5A.6 | T | How does the R0KH know that the unwrapping has failed? There is no way to really know of unwrapping failure other than to state that either or both the STA or target AP's identities do not match. This seems an ill construction especially when troubleshooting. Why not impose an authenticated wrapping to provide such better assurances? What assurances does the R0KH have that it is distributing the PMK-R1 to its corresponding R1KH? For a proper 3 party protocol, there must also be a binding whereby the target AP also provides its random in its request for the PMK-R1 to afford such assurances as well. This clause is still lacking in security properties to make it a true 3-party protocol or more clarity is required in its description, as such, there is no clear value that this protocol brings other than to add latency to the transition time. | This clause should be removed, otherwise, better descriptions of how it meets the security goals and details of the actual protocol are required. | Accepted | 5 | 39 |  | Clause 8.5A.6 | Approved | 30 | 0 | Accepted | 5 | 39
LB87 | 1107 | Marshall, Bill | Marshall/068 | 8.5A.6 | 33 | 33.55 | E | N | 33.55 | 8.5A.6 | E | long confusing sentence needs a comma | Insert comma after "STA" | Counter. Clause 8.5A.6 (of D3.0) deleted. | 5 |  |  | Clause 8.5A.6 | Approved | 30 | 0 | Counter. Clause 8.5A.6 (of D3.0) deleted. | 5
LB87 | 1108 | Ohara, Bob | Ohara/58 | 8.5A.6 | 33 | 55 | T | Y | 33.55 | 8.5A.6 | T | How does the R0KH know that the unwrapping has failed? There is no way to really know of unwrapping failure other than to state that either or both the STA or target AP's identities do not match. This seems an ill construction especially when troubleshooting. Why not impose an authenticated wrapping to provide such better assurances? What assurances does the R0KH have that it is distributing the PMK-R1 to its corresponding R1KH? For a proper 3 party protocol, there must also be a binding whereby the target AP also provides its random in its request for the PMK-R1 to afford such assurances as well. This clause is still lacking in security properties to make it a true 3-party protocol or more clarity is required in its description, as such, there is no clear value that this protocol brings other than to add latency to the transition time. | This clause should be removed, otherwise, better descriptions of how it meets the security goals and details of the actual protocol are required. | Duplicate comment. See #1106 | 99 |  |  | Clause 8.5A.6 | Approved | 30 | 0 | Duplicate comment. See #1106 | 99
LB87 | 1109 | Malinen, Jouni | Malinen/044 | 8.5A.6 | 33 | 57 | T | Y | 33.56 | 8.5A.6 | T | This paragraph mentions “a failure message” that R0KH would send to the target AP. Where is this failure message defined? What is its format? | Defined the format and contents of the failure message somewhere. | Counter. Clause 8.5A.6 (of D3.0) deleted. | 5 | 38 |  | Clause 8.5A.6 | Approved | 30 | 0 | Counter. Clause 8.5A.6 (of D3.0) deleted. | 5 | 38
LB87 | 1110 | Malinen, Jouni | Malinen/045 | 8.5A.6 | 33 | 58 | E | N | 33.58 | 8.5A.6 | E | Typo | Replace “the target AP used during when establishing” with “the target AP used when establishing”. | Counter. Clause 8.5A.6 (of D3.0) deleted. | 5 |  |  | Clause 8.5A.6 | Approved | 30 | 0 | Counter. Clause 8.5A.6 (of D3.0) deleted. | 5
LB87 | 1111 | Marshall, Bill | Marshall/069 | 8.5A.6 | 33 | 33.58 | T | Y | 33.58 | 8.5A.6 | T | Adding a NAS-ID information element is excessive. It also serves no useful purpose, as any public identifier of the AP can be used equally well in the R1DIST and R1DISTV tokens. | Drop NAS-ID from Beacon and Probe Responses. Delete 7.3.2.49. Replace all uses of NAS-ID in 8.5A.6 with BSSID (33.21, 33.41, 33.58, 33.63, 34.09). Drop MIB variable dot11FTNASID. Delete final sentence of second paragraph of 8A.1.1. | Counter. Clause 8.5A.6 (of D3.0) deleted. | 5 | 37 |  | Clause 8.5A.6 | Approved | 30 | 0 | Counter. Clause 8.5A.6 (of D3.0) deleted. | 5 | 37
LB87 | 1112 | Marshall, Bill | Marshall/070 | 8.5A.6 | 33 | 33.58 | E | N | 33.58 | 8.5A.6 | E | "…target AP used during when establishing…" | Drop "during" | Counter. Clause 8.5A.6 (of D3.0) deleted. | 5 |  |  | Clause 8.5A.6 | Approved | 30 | 0 | Counter. Clause 8.5A.6 (of D3.0) deleted. | 5
LB87 | 1113 | Malinen, Jouni | Malinen/046 | 8.5A.6 | 33 | 59 | T | Y | 33.59 | 8.5A.6 | T | What is this “shared security association” that R0KH has established with something (each AP? each R1KH?). Where is it defined? How is it established? | Provide more detail on the security association setup between R0KH and R1KH/target AP. | Counter. Clause 8.5A.6 (of D3.0) deleted. | 5 | 39 |  | Clause 8.5A.6 | Approved | 30 | 0 | Counter. Clause 8.5A.6 (of D3.0) deleted. | 5 | 39
LB87 | 1114 | Marshall, Bill | Marshall/071 | 8.5A.6 | 33 | 33.63 | E | N | 33.63 | 8.5A.6 | E | "the PMK-R1, the PMK-R1 Name, …" is inconsistent | Change to "PMK-R1, PMKR1Name, " | Counter. Clause 8.5A.6 (of D3.0) deleted. | 5 |  |  | Clause 8.5A.6 | Approved | 30 | 0 | Counter. Clause 8.5A.6 (of D3.0) deleted. | 5
LB87 | 1115 | Marshall, Bill | Marshall/072 | 8.5A.6 | 33 | 33.63 | E | Y | 33.63 | 8.5A.6 | E | Complete definition of the contents of the authentication frame information elements belongs in 8A.5; references from 8A.5 back to 8.5A.6 for R1DIST and R1DISTV should be removed. | Change penultimate and final sentences of this paragraph to "... and the R1DIST token as defined in 8A.5.2." Change second sentence of paragraph at line 59 of page 55 to "The value of the token shall be the AES-KeyWrap of (1) a sixteen (16) octet random number chosen by the R0KH according to the recommendations of 8.5.8 (Na), concatenated with (2) the target AP's BSSID. The key used to perform this wrapping shall be "mk" described in 8.5A.4," | Counter. Clause 8.5A.6 (of D3.0) deleted. | 5 |  |  | Clause 8.5A.6 | Approved | 30 | 0 | Counter. Clause 8.5A.6 (of D3.0) deleted. | 5
LB87 | 1116 | Marshall, Bill | Marshall/073 | 8.5A.6 | 33 | 33.63 | T | Y | 33.63 | 8.5A.6 | T | Adding a NAS-ID information element is excessive. It also serves no useful purpose, as any public identifier of the AP can be used equally well in the R1DIST and R1DISTV tokens. | Drop NAS-ID from Beacon and Probe Responses. Delete 7.3.2.49. Replace all uses of NAS-ID in 8.5A.6 with BSSID (33.21, 33.41, 33.58, 33.63, 34.09). Drop MIB variable dot11FTNASID. | Counter. Clause 8.5A.6 (of D3.0) deleted. | 5 | 37 |  | Clause 8.5A.6 | Approved | 30 | 0 | Counter. Clause 8.5A.6 (of D3.0) deleted. | 5 | 37
LB87 | 1117 | Emeott, Stephen | Emeott/21 | 8.5A.6 | 33 | 64 | T | Y | 33.65 | 8.5A.6 | T | The description of the token should be made more clear. | Replace description of the token using notation such as: "a token which is the AES-KeyWrap of (NASID ¦¦ Na)." | Counter. Clause 8.5A.6 (of D3.0) deleted. | 5 |  |  | Clause 8.5A.6 | Approved | 30 | 0 | Counter. Clause 8.5A.6 (of D3.0) deleted. | 5
LB87 | 1118 | Marshall, Bill | Marshall/074 | 8.5A.6 | 33 | 33.65 | T | Y | 33.65 | 8.5A.6 | E | "mk" is a very badly named key | Change "mk" to "R0KH-Distribution-Key" throughout | Counter. Clause 8.5A.6 (of D3.0) deleted. | 5 |  |  | Clause 8.5A.6 | Approved | 30 | 0 | Counter. Clause 8.5A.6 (of D3.0) deleted. | 5
LB87 | 1119 | Sood, Kapil | Sood/113 | 8.5A.6 | 33 | 65 | T | Y | 33.65 | 8.5A.6 | T | "The wrapping…in section 8.5A.4". This is duplicate text and same as line 54. | Remove this sentence. | Counter. Clause 8.5A.6 (of D3.0) deleted. | 5 | 60 |  | Clause 8.5A.6 | Approved | 30 | 0 | Counter. Clause 8.5A.6 (of D3.0) deleted. | 5 | 60
LB87 | 1120 | Cam-Winget, Nancy | Cam-Winget/68 | 8.5A.6 | 34 | 1 | T | Y | 34.01 | 8.5A.6 | T | This paragraph describes the propagation of the PMK-R1 to the STA but how does the target AP actually get the PMK-R1 itself???? The protocol implies that it is always the target AP that sends the request, but there is no explicit cryptographic binding to provide such assurances; thus it is possible for an "insider" AP that is equally authorized to gain some other AP's PMK-R1 and affect an insider attack. This protocol does not seem to provide much security gain but adds to the transition time. | This clause should be removed. | Accepted | 5 | 33 |  | Clause 8.5A.6 | Approved | 30 | 0 | Accepted | 5 | 33
LB87 | 1121 | Ohara, Bob | Ohara/59 | 8.5A.6 | 34 | 1 | T | Y | 34.01 | 8.5A.6 | T | This paragraph describes the propagation of the PMK-R1 to the STA but how does the target AP actually get the PMK-R1 itself???? The protocol implies that it is always the target AP that sends the request, but there is no explicit cryptographic binding to provide such assurances; thus it is possible for an "insider" AP that is equally authorized to gain some other AP's PMK-R1 and affect an insider attack. This protocol does not seem to provide much security gain but adds to the transition time. | This clause should be removed. | Duplicate comment. See #1120 | 99 |  |  | Clause 8.5A.6 | Approved | 30 | 0 | Duplicate comment. See #1120 | 99
LB87 | 1122 | Sood, Kapil | Sood/114 | 8.5A.6 | 34 | 1 | T | Y | 34.01 | 8.5A.6 | T | This scheme requires each Target AP to generate a PMK-R1 SA - This scheme will not work for AP architectures that do not have encryption/security capabilties in their APs. In fact, This scheme requires that all APs support the security requirements of generating, distributing, and securing the PMK-R1 SAs. I am safe in saying that this is a mighty tough requirement on all APs. | I cannot suggest an easy way to resolve this technical issue. Pending any technical recommendations and solutions from anyone - I would like to remove this scheme from the draft. Remove text of contribution 11-06-0637 from D3.0 | Accepted | 5 | 33 |  | Clause 8.5A.6 | Approved | 30 | 0 | Accepted | 5 | 33
LB87 | 1123 | Emeott, Stephen | Emeott/22 | 8.5A.6 | 34 | 3 | E | Y | 34.03 | 8.5A.6 | E | "RT1DIST IE" contains a typo | Replace with "R1DIST IE" | Counter. Clause 8.5A.6 (of D3.0) deleted. | 5 |  |  | Clause 8.5A.6 | Approved | 30 | 0 | Counter. Clause 8.5A.6 (of D3.0) deleted. | 5
LB87 | 1124 | Marshall, Bill | Marshall/075 | 8.5A.6 | 34 | 34.03 | E | N | 34.03 | 8.5A.6 | E | Change "IE" to "information element" | as in comment | Counter. Clause 8.5A.6 (of D3.0) deleted. | 5 |  |  | Clause 8.5A.6 | Approved | 30 | 0 | Counter. Clause 8.5A.6 (of D3.0) deleted. | 5
LB87 | 1125 | Marshall, Bill | Marshall/076 | 8.5A.6 | 34 | 34.05 | E | N | 34.05 | 8.5A.6 | E | Change "IE" to "information element" | as in comment | Counter. Clause 8.5A.6 (of D3.0) deleted. | 5 |  |  | Clause 8.5A.6 | Approved | 30 | 0 | Counter. Clause 8.5A.6 (of D3.0) deleted. | 5
LB87 | 1126 | Chaplin, Clint | Chaplin/23 | 8.5A.6 | 34 | 6 | E | N | 34.06 | 8.5A.6 | E | The term "the digest of SHA-256(Ns¦Na)" is not correct. (Lily Chen) | Replace with either "the digest of Ns¦Na by SHA-256" or just "SHA-256(Ns¦Na)". | Counter. Clause 8.5A.6 (of D3.0) deleted. | 5 |  |  | Clause 8.5A.6 | Approved | 30 | 0 | Counter. Clause 8.5A.6 (of D3.0) deleted. | 5
LB87 | 1127 | Chen, Lily | Chen/23 | 8.5A.6 | 34 | 6 | E | N | 34.06 | 8.5A.6 | E | The term "the digest of SHA-256(Ns¦Na)" is not correct. | Replease with either "the digest of Ns¦Na by SHA-256" or just "SHA-256(Ns¦Na)". | Counter. Clause 8.5A.6 (of D3.0) deleted. | 5 |  |  | Clause 8.5A.6 | Approved | 30 | 0 | Counter. Clause 8.5A.6 (of D3.0) deleted. | 5
LB87 | 1128 | Malinen, Jouni | Malinen/047 | 8.5A.6 | 34 | 6 | E | N | 34.06 | 8.5A.6 | E | Inconsistent concatenation symbol. | Replace “SHA-256(Ns¦Na)” with “SHA-256(Ns ¦¦ Na)” to match the style used elsewhere in the draft (both on line 6 and 12). | Counter. Clause 8.5A.6 (of D3.0) deleted. | 5 |  |  | Clause 8.5A.6 | Approved | 30 | 0 | Counter. Clause 8.5A.6 (of D3.0) deleted. | 5
LB87 | 1129 | Marshall, Bill | Marshall/077 | 8.5A.6 | 34 | 34.06 | E | Y | 34.06 | 8.5A.6 | E | Complete definition of the contents of the authentication frame information elements belongs in 8A.5; references from 8A.5 back to 8.5A.6 for R1DIST and R1DISTV should be removed. | Change final sentence of this paragraph to "…and an R1DISTV information element which shall be as defined in 8A.5.2." Change second sentence of paragraph at line 64 of page 55 to "The token value shall be calculated as SHA-256(Ns¦Na)." | Counter. Clause 8.5A.6 (of D3.0) deleted. | 5 |  |  | Clause 8.5A.6 | Approved | 30 | 0 | Counter. Clause 8.5A.6 (of D3.0) deleted. | 5
LB87 | 1130 | Marshall, Bill | Marshall/078 | 8.5A.6 | 34 | 34.09 | E | N | 34.09 | 8.5A.6 | E | Change "IE" to "information element" | as in comment | Counter. Clause 8.5A.6 (of D3.0) deleted. | 5 |  |  | Clause 8.5A.6 | Approved | 30 | 0 | Counter. Clause 8.5A.6 (of D3.0) deleted. | 5
LB87 | 1131 | Marshall, Bill | Marshall/079 | 8.5A.6 | 34 | 34.09 | T | Y | 34.09 | 8.5A.6 | T | Adding a NAS-ID information element is excessive. It also serves no useful purpose, as any public identifier of the AP can be used equally well in the R1DIST and R1DISTV tokens. | Drop NAS-ID from Beacon and Probe Responses. Delete 7.3.2.49. Replace all uses of NAS-ID in 8.5A.6 with BSSID (33.21, 33.41, 33.58, 33.63, 34.09). Drop MIB variable dot11FTNASID. Delete final sentence of second paragraph of 8A.1.1. | Counter. Clause 8.5A.6 (of D3.0) deleted. | 5 | 37 |  | Clause 8.5A.6 | Approved | 30 | 0 | Counter. Clause 8.5A.6 (of D3.0) deleted. | 5 | 37
LB87 | 1132 | Marshall, Bill | Marshall/080 | 8.5A.6 | 34 | 34.1 | T | Y | 34.1 | 8.5A.6 | T | IEEE uses "shall" instead of "must" | Change "must" to "shall" | Counter. Clause 8.5A.6 (of D3.0) deleted. | 5 |  |  | Clause 8.5A.6 | Approved | 30 | 0 | Counter. Clause 8.5A.6 (of D3.0) deleted. | 5
LB87 | 1133 | Marshall, Bill | Marshall/081 | 8.5A.6 | 34 | 34.13 | E | N | 34.13 | 8.5A.6 | E | Change "IE" to "information element" | as in comment | Counter. Clause 8.5A.6 (of D3.0) deleted. | 5 |  |  | Clause 8.5A.6 | Approved | 30 | 0 | Counter. Clause 8.5A.6 (of D3.0) deleted. | 5
LB87 | 1134 | Marshall, Bill | Marshall/082 | 8.5A.6 | 34 | 34.13 | T | Y | 34.13 | 8.5A.6 | T | IEEE uses "shall" instead of "must" | Change "must" to "shall" | Counter. Clause 8.5A.6 (of D3.0) deleted. | 5 |  |  | Clause 8.5A.6 | Approved | 30 | 0 | Counter. Clause 8.5A.6 (of D3.0) deleted. | 5
LB82 | 1135 | Walker, Jesse | Walker/305 LB82/1009 | 8.5A.7 | 57 | 18 | T | Y | 34.2 | 8.5A.7 | T | "derived by the Supplicant and the R1KH used by the target AP" I am at a loss to understand what is being proposed. The Supplicant is an 802.1X construction. The AP is an 802.11 construction. Is the PMK-R1 an 802.1X data structure or an 802.11 data structure? If it is an 802.1X construct, why is it within scope? If the PTK is not constructed by the same architectural entity at both ends, then why do we think we have something that is coherent? (page/line nos wrt to the red-line draft) | TGr to achieve consensus on how its key hierarchy maps into defined 802.11 architectural concepts (consistent at both the STA and the AP), and to move all of the key hierarchy that does not so map to another standard. | (resolution to this comment agreed as part of LB82) Accepted. Text changes given in 11-06-1142-07 | 82 |  |  | Clause 8.5A.7 | Approved | 31 | 0 | (resolution to this comment agreed as part of LB82) Accepted. Text changes given in 11-06-1142-07 | 82
LB82 | 1136 | Walker, Jesse | Walker/306 LB82/1010 | 8.5A.7 | 57 | 20 | T | Y | 34.24 | 8.5A.7 | T | "The key hierarchy supports up to two instances of PTK concurrently, each separately named" I don't see how this is feasible. The PTK includes the TK, and, according to the TKIP and AES-CCMP definitions, the TK is named by WEP KeyID 0. So this asserts that two distinct keys are simultaneously named by the same name. How does the receiver of a frame protected by one of these two keys have any idea which one is being referred to? This does not work as specified. (page/line nos wrt to the red-line draft) | Either remove this text or rewrite it. | (resolution to this comment agreed as part of LB82) Accepted. Three sentences removed, from "The key hierarchy supports…" to end of paragraph. | 82 |  |  | Clause 8.5A.7 | Approved | 31 | 0 | (resolution to this comment agreed as part of LB82) Accepted. Three sentences removed, from "The key hierarchy supports…" to end of paragraph. | 82
LB82 | 1137 | Walker, Jesse | Walker/307 LB82/1011 | 8.5A.7 | 57 | 21 | T | Y | 34.24 | 8.5A.7 | T | "Each instance may be either in active or inactive state" Neither state has been defined, nor how to transition from one state to another. I will strenuously object if (a) more than one key can be in either state at any time, (b) a transition from inactive to active state does not destroy the current active state key, and (c) this transition is not controlled by the FT handshake. (page/line nos wrt to the red-line draft) | Either remove this text or rewrite it. | (resolution to this comment agreed as part of LB82) Accepted. Three sentences removed, from "The key hierarchy supports…" to end of paragraph. | 82 |  |  | Clause 8.5A.7 | Approved | 31 | 0 | (resolution to this comment agreed as part of LB82) Accepted. Three sentences removed, from "The key hierarchy supports…" to end of paragraph. | 82
LB82 | 1138 | Audeh, Malik | Audeh/09 LB82/925 | 8.5A4 | 38 | 1 | T | Y | 34.27 | 8.5A.7 | T | R0KH-ID and R1KH-ID are not necessary. R0KH-ID has to be part of PMK-R0 through channel binding. R1KH-ID has to be bound to PMK-R1 through the distribution protocol (viz a secure 3 party protocol) and the PTK is derived from PMK-R1 so these are not necessary. | Remove R0KH-ID and R1KH-ID from the PTK derivation. | (resolution to this comment agreed as part of LB82) Accepted | 82 |  |  | Clause 8.5A.7 | Approved | 31 | 0 | (resolution to this comment agreed as part of LB82) Accepted | 82
LB79 | 1139 | Audeh, Malik | Audeh/11 LB79/838 LB82/1012 | 8.5A.7 | 37 | 64 | T | Y | 34.27 | 8.5A.7 | T | R0KH-ID and R1KH-ID are not necessary. R0KH-ID has to be part of PMK-R0 through channel binding. R1KH-ID has to be bound to PMK-R1 through the distribution protocol (viz a secure 3 party protocol) and the PTK is derived from PMK-R1 so these are not necessary. | Remove R0KH-ID and R1KH-ID from the PTK derivation. | (resolution to this comment agreed as part of LB79) Rejected. Redundancy in the binding is not considered a drawback. Multiple bindings are needed for different layers of keys. See also comment #101. | 79 |  |  | Clause 8.5A.7 | Approved | 31 | 0 | (resolution to this comment agreed as part of LB79) Rejected. Redundancy in the binding is not considered a drawback. Multiple bindings are needed for different layers of keys. See also comment #101. | 79
LB79 | 1140 | Chari, Amalavoyal | Chari/18 LB79/881 LB82/1014 | 8.5A.7 | 37 | 64 | T | Y | 34.27 | 8.5A.7 | T | R0KH-ID and R1KH-ID are not necessary. R0KH-ID has to be part of PMK-R0 through channel binding. R1KH-ID has to be bound to PMK-R1 through the distribution protocol (viz a secure 3 party protocol) and the PTK is derived from PMK-R1 so these are not necessary. | Remove R0KH-ID and R1KH-ID from the PTK derivation. | (resolution to this comment agreed as part of LB79) Rejected. Redundancy in the binding is not considered a drawback. Multiple bindings are needed for different layers of keys. See also comment #101. | 79 |  |  | Clause 8.5A.7 | Approved | 31 | 0 | (resolution to this comment agreed as part of LB79) Rejected. Redundancy in the binding is not considered a drawback. Multiple bindings are needed for different layers of keys. See also comment #101. | 79
LB82 | 1141 | Harkins, Dan | Harkins/15 LB82/1015 | 8.5.A.7 | 57 | 28-29 | T | Y | 34.27 | 8.5.A.7 | T | R0KH-ID and R1KH-ID are not necessary in the derivation of a PTK | Get rid of these unneeded data. | (resolution to this comment agreed as part of LB82) Accepted | 82 |  |  | Clause 8.5 | Approved | 23 | 0 | (resolution to this comment agreed as part of LB82) Accepted | 82
LB79 | 1142 | Harkins, Dan | Harkins/18 LB79/850 LB82/1013 | 8.5A.7 | 37 | 64 | T | Y | 34.27 | 8.5A.7 | T | R0KH-ID and R1KH-ID are not necessary. R0KH-ID has to be part of PMK-R0 through channel binding. R1KH-ID has to be bound to PMK-R1 through the distribution protocol (viz a secure 3 party protocol) and the PTK is derived from PMK-R1 so these are not necessary. | Remove R0KH-ID and R1KH-ID from the PTK derivation. | (resolution to this comment agreed as part of LB79) Rejected. Redundancy in the binding is not considered a drawback. Multiple bindings are needed for different layers of keys. See also comment #101. | 79 |  |  | Clause 8.5A.7 | Approved | 31 | 0 | (resolution to this comment agreed as part of LB79) Rejected. Redundancy in the binding is not considered a drawback. Multiple bindings are needed for different layers of keys. See also comment #101. | 79
LB87 | 1143 | Emeott, Stephen | Emeott/24 | 8.5A.7 | 34 | 38 | T | Y | 34.38 | 8.5A.7 | T | The ANonce is described as being contributed by the R0KH or R1KH. Only the R1KH contributes the ANonce. | Replace text with "…contributed by the R1KH." | Accepted | 5 | 8 |  | Clause 8.5A.7 | Approved | 31 | 0 | Accepted | 5 | 8
LB82 | 1144 | Walker, Jesse | Walker/310 LB82/1019 | 8.5A.7 | 57 | 57 | T | Y | 34.41 | 8.5A.7 | T | "BSSID is the BSSID of the target AP" This is a real fork in the road in terms of architectural choices. Is this "BSSID" or "AA is the MAC address of the Authenticator of the target AP", as in 802.11i. As noted in my comments earlier, there is quite a bit of circumstantial evidence elsewhere in the document that the "correct" architectural choice is the latter. There is also quite a bit of evidence elsewhere in the document that the correct architectural choice is what is stated. The document cannot have it both ways. (page/line nos wrt to the red-line draft) | TGr to reach consensus on a single architectural mode that utilizes defined 802.11 and 802.1X architectural components and revises the specification to document that model. | (resolution to this comment agreed as part of LB82) Accepted. Text changes given in 11-06-1142-07 | 82 |  |  | Clause 8.5A.7 | Approved | 31 | 0 | (resolution to this comment agreed as part of LB82) Accepted. Text changes given in 11-06-1142-07 | 82
LB82 | 1145 | Ciotti, Frank | Ciotti/53 LB82/1020 | 8.5A.7 | 40 | 43 | T | Y | 34.45 | 8.5A.7 | T | The PTK contains 3 associated keys, not 2. | Change to "Each PTK has three associated keys, KCK, KEK and TK, derived as follows:" | (resolution to this comment agreed as part of LB82) Accepted | 82 |  |  | Clause 8.5A.7 | Approved | 31 | 0 | (resolution to this comment agreed as part of LB82) Accepted | 82
LB82 | 1146 | Walker, Jesse | Walker/311 LB82/1021 | 8.5A.7 | 58 | 8 | E | Y | 34.64 | 8.5A.7 | E | Gather all the discussion of "active" and "inactive" state into its own subclause 8.5A.7.2. The key derivation itself can become subclause 8.5A.7.1 (page/line nos wrt to the red-line draft) | Yes; I know this is an editorial comment that is also marked as counting toward my "Do Not Approve" vote, but I think the spaghetti organization of this particular clause is making it difficult for TGr to arrive at rational decisions. | (resolution to this comment agreed as part of LB82) Accepted in principle. Clause 8.5A concentrates only on the keys and key hierarchy, and leaves other sections to deal with the 802.11 usage of the keys. The procedures specifying the installation of keys that are part of the PTK is moved to penultimate paragraph of 8A.3.3. See comment #1482 for text. | 82 |  |  | Clause 8.5A.7 | Approved | 31 | 0 | (resolution to this comment agreed as part of LB82) Accepted in principle. Clause 8.5A concentrates only on the keys and key hierarchy, and leaves other sections to deal with the 802.11 usage of the keys. The procedures specifying the installation of keys that are part of the PTK is moved to penultimate paragraph of 8A.3.3. See comment #1482 for text. | 82
LB82 | 1147 | Walker, Jesse | Walker/312 LB82/1022 | 8.5A.7 | 58 | 11 | T | Y | 34.64 | 8.5A.7 | T | "In the case of Fast BSS Transitions, the PTK is changed to active state immediately after a successful (re)association." Since the AP and STA see a "successful" reassociation at different times, this creates an interesting race condition. Is this important to deal with? (page/line nos wrt to the red-line draft) | TGr to debate whether this race condition is important, and deals with the it in the design if important; otherwise it rejects this comment | (resolution to this comment agreed as part of LB82) Rejected. This is one instance of the "Two Generals" problem, and is documented extensively. See, e.g., wikipedia.org's entry "Two Generals' Problem". No number of final acknowledgement messages will ever guarantee that the two controlled ports open at the same time. This occurs in every communication protocol. The use of ACKs in the wireless medium greatly reduce the probability of this situation, sufficiently that it can be ignored here. No text changes in draft. Clause 11.8.4 in 11ma D6.0 specifically states that "When the Reassociation Response frame with a status value of “successful” is acknowledged by the STA, the STA is considered to be associated with this AP. The state variable for the STA shall be set to State 3." | 82 |  |  | Clause 8.5A.7 | Approved | 31 | 0 | (resolution to this comment agreed as part of LB82) Rejected. This is one instance of the "Two Generals" problem, and is documented extensively. See, e.g., wikipedia.org's entry "Two Generals' Problem". No number of final acknowledgement messages will ever guarantee that the two controlled ports open at the same time. This occurs in every communication protocol. The use of ACKs in the wireless medium greatly reduce the probability of this situation, sufficiently that it can be ignored here. No text changes in draft. Clause 11.8.4 in 11ma D6.0 specifically states that "When the Reassociation Response frame with a status value of “successful” is acknowledged by the STA, the STA is considered to be associated with this AP. The state variable for the STA shall be set to State 3." | 82
LB82 | 1148 | Walker, Jesse | Walker/313 LB82/1023 | 8.5A.7 | 58 | 11 | T | Y | 34.64 | 8.5A.7 | T | "In the case of Fast BSS Transitions, the PTK is changed to active state immediately after a successful (re)association." The terms "immediately" and "successful" have not been defined. In particular, since 802.1r D2.0 lacks a coherent mapping of its design onto defined 802.11 and 802.1X architectural concepts, I have no idea what this is asserting. (page/line nos wrt to the red-line draft) | Please clarify exactly what is meant by this sentence | (resolution to this comment agreed as part of LB82) Accepted in principle. Paragraph deleted. | 82 |  |  | Clause 8.5A.7 | Approved | 31 | 0 | (resolution to this comment agreed as part of LB82) Accepted in principle. Paragraph deleted. | 82
LB82 | 1149 | Walker, Jesse | Walker/314 LB82/1024 | 8.5A.7 | 58 | 14 | T | Y | 34.64 | 8.5A.7 | T | "When a PTK is changed to active state,..." I object to this as a security error, and because it treats the PTK as something more than a concatenation of keys, which it is not. The bits are available when the PTK are derived. This is trying to assert that this is not true. People need to understand that all of the key bits are present and hence subject to compromise as soon as the PTK has been derived. (page/line nos wrt to the red-line draft) | The PTK does not exist as an independent concept. It is the concatenation of the KCK, KEK, and TK. The KCK, KEK, and TK are derived together. Say so. | (resolution to this comment agreed as part of LB82) Accepted. Phrase deleted from the sentence | 82 |  |  | Clause 8.5A.7 | Approved | 31 | 0 | (resolution to this comment agreed as part of LB82) Accepted. Phrase deleted from the sentence | 82
LB82 | 1150 | Walker, Jesse | Walker/315 LB82/1025 | 8.5A.7 | 58 | 23 | T | Y | 35.05 | 8.5A.7 | T | "The temporal key is configured into the STA" by whom? Lack of this kind of detail is what is wrong with the draft. (page/line nos wrt to the red-line draft) | "The temporal key is configured into the STA by the SME" | (resolution to this comment agreed as part of LB82) Accepted | 82 |  |  | Clause 8.5A.7 | Approved | 31 | 0 | (resolution to this comment agreed as part of LB82) Accepted | 82
LB82 | 1151 | Malinen, Jouni | Malinen/13 LB82/1027 | 8.5A.7 | 41 | 27 | T | Y | 35.18 | 8.5A.7 | T | Incorrect hexdump of "PTK Name". P = 0x50 and T = 0x54. | Replace 0x5450 with 0x5054 in "PTK Name" description. | (resolution to this comment agreed as part of LB82) Accepted | 82 |  |  | Clause 8.5A.7 | Approved | 31 | 0 | (resolution to this comment agreed as part of LB82) Accepted | 82
LB79 | 1152 | Malinen, Jouni | Malinien/19 LB79/1277 LB82/1026 | 8.5A.7 | 38 | 51 | T | Y | 35.18 | 8.5A.7 | T | PTKName derivation uses a label "PTK Name", but does not define whether this includes nul termination or not. | Explicitly define whether nul termination is included between "PTK Name" and Snonce in PTKName derivation. | (resolution to this comment agreed as part of LB82) Accepted | 79 |  |  | Clause 8.5A.7 | Approved | 31 | 0 | (resolution to this comment agreed as part of LB82) Accepted | 79
LB82 | 1153 | Walker, Jesse | Walker/317 LB82/1029 | 8.5A.7 | 63 | 60 | T | Y | 35.2 | 8.5A.7 | T | "non-secured output" This presupposes that we have defined what secure and non-secure mean in this context. We have not. (page/line nos wrt to the red-line draft) | It should be sufficient to say that this is a public value. | (resolution to this comment agreed as part of LB82) Accepted in principle. Paragraph changed to "ThePTKName is used to identify the PTK key." | 82 |  |  | Clause 8.5A.7 | Approved | 31 | 0 | (resolution to this comment agreed as part of LB82) Accepted in principle. Paragraph changed to "ThePTKName is used to identify the PTK key." | 82
LB82 | 1154 | Walker, Jesse | Walker/318 LB82/1030 | 8.5A.7 | 63 | 61 | T | Y | 35.2 | 8.5A.7 | T | "intended to be kept secure" Again, this presupposes that we have defined what secure means in this context. We have not. (page/line nos wrt to the red-line draft) | "intended to be known only by the R1KH associated with the STA and with the AP." | (resolution to this comment agreed as part of LB82) Accepted in principle. Paragraph changed to "ThePTKName is used to identify the PTK key." | 82 |  |  | Clause 8.5A.7 | Approved | 31 | 0 | (resolution to this comment agreed as part of LB82) Accepted in principle. Paragraph changed to "ThePTKName is used to identify the PTK key." | 82
LB82 | 1155 | Walker, Jesse | Walker/319 LB82/1031 | 8.5A.7 | 63 | 62 | T | Y | 35.2 | 8.5A.7 | T | "confidently" is an undefined technical term (page/line nos wrt to the red-line draft) | Please remove the marketing language from a normative clause | (resolution to this comment agreed as part of LB82) Accepted in principle. Paragraph changed to "ThePTKName is used to identify the PTK key." | 82 |  |  | Clause 8.5A.7 | Approved | 31 | 0 | (resolution to this comment agreed as part of LB82) Accepted in principle. Paragraph changed to "ThePTKName is used to identify the PTK key." | 82
LB82 | 1156 | Walker, Jesse | Walker/320 LB82/1032 | 8.5A.7 | 63 | 62 | T | Y | 35.2 | 8.5A.7 | T | "An equal comparison of values…" what does this mean? And what is being compared? Bit strings? Octet strings? (page/line nos wrt to the red-line draft) | Please specify what we mean, e.g., something like "Bitwise comparison of PTKNames can be used effectively to determine whether the R1KHs of the STA and its associated AP have derived the same or different PTKs." | (resolution to this comment agreed as part of LB82) Accepted in principle. Paragraph changed to "ThePTKName is used to identify the PTK key." | 82 |  |  | Clause 8.5A.7 | Approved | 31 | 0 | (resolution to this comment agreed as part of LB82) Accepted in principle. Paragraph changed to "ThePTKName is used to identify the PTK key." | 82
LB79 | 1157 | Barber, Simon | Barber/10 LB79/1199 LB82/1033 | 8A | 44 | 15 | E | Y | 35.31 | 8A | E | Much of this content is normaive descriptive text - move it to section 11 rather than adding a new main section and renumbering many sections. |  | (resolution to this comment agreed as part of LB79) Rejected. Creating a new top-level clause was done at the request of the WG editor (both current and previous), rather than making numerous changes throughout claus 11. | 79 |  |  | Clause 8A | Approved | 33 | 0 | (resolution to this comment agreed as part of LB79) Rejected. Creating a new top-level clause was done at the request of the WG editor (both current and previous), rather than making numerous changes throughout claus 11. | 79
LB87 | 1158 | Kolze, Tom | Kolze/20 | 8A | 47 | 31 | T | Y | 35.31 | 8A | T | What does the "A" in "8A" mean? Is it part of clause 8? Or will it appear as some other number? Is it Informative or Normative? | clarify and properly number | Accepted. It is properly numbered, according to IEEE 2005 Style Guide. This is a new top-level clause that will be inserted between current clause 8 and 9, renumbering all that follow. It is a normative clause. Creating a new top-level clause was done at the request of the WG editor (both current and previous), rather than making numerous changes throughout clause 11. See also LB79/1199. | 1 |  |  | Clause 8A | Approved | 33 | 0 | Accepted. It is properly numbered, according to IEEE 2005 Style Guide. This is a new top-level clause that will be inserted between current clause 8 and 9, renumbering all that follow. It is a normative clause. Creating a new top-level clause was done at the request of the WG editor (both current and previous), rather than making numerous changes throughout clause 11. See also LB79/1199. | 1
LB87 | 1159 | Palm, Stephen | Palm/14 | 8A | 47 | 31 | T | Y | 35.31 | 8A | T | What does the "A" in "8A" mean? Is it part of clause 8? Or will it appear as some other number? Is it Informative or Normative? | clarify and properly number | Accepted. It is properly numbered, according to IEEE 2005 Style Guide. This is a new top-level clause that will be inserted between current clause 8 and 9, renumbering all that follow. It is a normative clause. Creating a new top-level clause was done at the request of the WG editor (both current and previous), rather than making numerous changes throughout clause 11. See also LB79/1199. | 1 |  |  | Clause 8A | Approved | 33 | 0 | Accepted. It is properly numbered, according to IEEE 2005 Style Guide. This is a new top-level clause that will be inserted between current clause 8 and 9, renumbering all that follow. It is a normative clause. Creating a new top-level clause was done at the request of the WG editor (both current and previous), rather than making numerous changes throughout clause 11. See also LB79/1199. | 1
LB87 | 1160 | Stanley, Dorothy | Stanley/032 | 8A.1 | 35 | 34 | T | N | 35.34 | 8A.1 | E | The term "mechanism" is not specific and should be replaced; the text alteady uses the term "services". | Change the title from "Overview of transition mechanisms" to "Overview of fast transition services" | Counter. "Overview of Fast BSS Transition methods". Further changes in 11-06-1611. | 1 | 52 |  | Clause 8A.1 | Approved | 34 | 0 | Counter. "Overview of Fast BSS Transition methods". Further changes in 11-06-1611. | 1 | 52
LB79 | 1161 | Lefkowitz, Martin | Lefkowitz/50 LB79/482 LB82/1035 | 8A.1 | 44 | 21 | T | Y | 35.36 | 8A.1 | E | "to minimize the amount of time data connectivity is lost between the Station (STA) and the Distribution system (DS) during a Basic Service Set (BSS) transition." Shouldn't this be secure data transmission? Does it always include QOS? If you don't add this will the base standard be confusing as when security and/or QOS is required? | Clarifiy | Note that this text has been modified by subsequent comment resolutions. (resolution to this comment agreed as part of LB79) Accepted Changed to "secure data connectivity" | 79 |  |  | Clause 8A.1 | Approved | 34 | 0 | Note that this text has been modified by subsequent comment resolutions. (resolution to this comment agreed as part of LB79) Accepted Changed to "secure data connectivity" | 79
LB87 | 1162 | Sood, Kapil | Sood/188 | 8A.1 | 41 | 49 | T | N | 35.36 | 8A.1 | T | How do we measure the FT mechanisms actually work? Can make the same statement in non-RSN case? | Has enough work been done within TGr to know if this scheme works? | (resolution to this comment agreed as part of LB82) Accepted in principle. Text added after third paragraph in Introduction, "The Fast BSS transition time is the total transition time that starts after the transmission of the last acknowledged data frame sent within an originating BSS by the STA and ends after the transmission of the first acknowledged data frame sent within the destination BSS, while the station transitions from one BSS to another using FT mechanisms." | 82 |  |  | Clause 8A.1 | Approved | 34 | 0 | (resolution to this comment agreed as part of LB82) Accepted in principle. Text added after third paragraph in Introduction, "The Fast BSS transition time is the total transition time that starts after the transmission of the last acknowledged data frame sent within an originating BSS by the STA and ends after the transmission of the first acknowledged data frame sent within the destination BSS, while the station transitions from one BSS to another using FT mechanisms." | 82
LB87 | 1163 | Jokela, Jari | Jokela/11 | 8A.1 | 35 | 39 | E | N | 35.38 | 8A.1 | T | I think it should be within the same mobility domain and not within the same ESS | Fix | Accepted. Changed to "within the same Mobility Domain within the same ESS." | 1 |  |  | Clause 8A.1 | Approved | 34 | 0 | Accepted. Changed to "within the same Mobility Domain within the same ESS." | 1
LB82 | 1164 | Walker, Jesse | Walker/324 LB82/1048 | 8A.1 | 64 | 42 | T | Y | 35.38 | 8A.1 | T | "Fast BSS-Transition services only apply to the connection state between a STA and Access Points within the same ESS." As written, this does not make any sense. The STA maintains a separate state machine for each AP within range. It seems to postulate a new connection state machine with the ESS. If this is the intent, this new state machine should be defined. I don't think that is the intent of the design. (page/line nos wrt to the red-line draft) | How about something like "A STA may use Fast BSS Transition only to reduce the transition delay between APs within the same ESS"? | (resolution to this comment agreed as part of LB82) Accepted in principle. Changed to "These services only apply to STA transitions between APs within the same ESS." | 82 |  |  | Clause 8A.1 | Approved | 34 | 0 | (resolution to this comment agreed as part of LB82) Accepted in principle. Changed to "These services only apply to STA transitions between APs within the same ESS." | 82
LB82 | 1165 | Walker, Jesse | Walker/325 LB82/1049 | 8A.1 | 64 | 42 | T | Y | 35.38 | 8A.1 | T | "Fast BSS-Transition services only apply to the connection state between a STA and Access Points within the same ESS." As written, this implies that the R0KH and R1KH are identified with 802.11 architectural components, while other statements in the draft imply that these are associated with architectural components defined by 802.1X or the IETF EAP WG. (page/line nos wrt to the red-line draft) | Make the architectural choices made in the design explicit in terms of 802.11 architectural components. Move all parts of the design that cannot be thusly described out of the 802.11 draft and into some other appropriate document. | (resolution to this comment agreed as part of LB82) Accepted. Text changes given in 11-06-1142-07 | 82 |  |  | Clause 8A.1 | Approved | 34 | 0 | (resolution to this comment agreed as part of LB82) Accepted. Text changes given in 11-06-1142-07 | 82
LB79 | 1166 | Lefkowitz, Martin | Lefkowitz/51 LB79/483 LB82/1043 | 8A.1 | 44 | 30 | T | Y | 35.4 | 8A.1 | T | "Without Fast BSS Transition services, the transition process (assuming PMK caching)" What about PSK? | "Without Fast BSS Transition services, the transition process (assuming PMK caching) or PSK" | (resolution to this comment agreed as part of LB79) Accepted in principle. Text deleted by comment #742 | 79 |  |  | Clause 8A.1 | Approved | 34 | 0 | (resolution to this comment agreed as part of LB79) Accepted in principle. Text deleted by comment #742 | 79
LB79 | 1167 | Lefkowitz, Martin | Lefkowitz/52 LB79/484 LB82/1044 | 8A.1 | 44 | 37 | t | Y | 35.4 | 8A.1 | T | "The STA sends a re-association message to establish a connection at the target AP. The STA and the AP generate session keys based on an 802.1X authentication (which could be through pre-authentication and key caching), which allows the STA to exchange data with the DS. The STA then issues a QoS admission control request using an 802.11 action frame to re-establish its QoS streams." Preauthentication is done before reassociation. Thses sentances may confuse how preauth is done | Mention preautentication before mentioning reassociation | (resolution to this comment agreed as part of LB79) Accepted in principle, but text deleted by comment #742 | 79 |  |  | Clause 8A.1 | Approved | 34 | 0 | (resolution to this comment agreed as part of LB79) Accepted in principle, but text deleted by comment #742 | 79
LB79 | 1168 | Lefkowitz, Martin | Lefkowitz/53 LB79/485 LB82/1045 | 8A.1 | 44 | 43 | T | Y | 35.4 | 8A.1 | T | This section is describes enhancements to the transition process to minimize the time interval where the..." has already basically been said in the first paragraph of the clause. | Remove the paragraph | (resolution to this comment agreed as part of LB79) Accepted | 79 |  |  | Clause 8A.1 | Approved | 34 | 0 | (resolution to this comment agreed as part of LB79) Accepted | 79
LB87 | 1169 | Lefkowitz, Martin | Lefkowitz/17 | 8.1A | 35 | 41 | T | Y | 35.41 | 8A.1 | T | "The Fast BSS Transition mechanism requires information to be exchanged during the first (re)association between the STA and AP." Does the first (re)association mean the first association or reassociation? | Clarify. If you mean an association or using a reassociation to associate be explicit. | Accepted. Changed to "during the first association (or a later reassociation) between the STA and AP." | 1 |  |  | Clause 8A.1 | Approved | 34 | 0 | Accepted. Changed to "during the first association (or a later reassociation) between the STA and AP." | 1
LB87 | 1170 | Stanley, Dorothy | Stanley/033 | 8A.1 | 35 | 41 | T | N | 35.41 | 8A.1 | T | The term "mechanism" is not specific and should be replaced; the text alteady uses the term "services". | In the second paragraph, first sentence, change "mechanism" to "services" and in the last sentence, change "FT mechanisms" to "FT protocols". In the 4th paragraph, change "mechanisms are defined" to "protocols are defined", in list item 1, change from "Transition Base Mechanism: this mechanism" to "Transition" this protocol" and change "reservation" to "resource request". In list item 2. delete "Mechanism", change "mechanism" to "protocol". Line 61, change "mechanisms" to protocols". | Counter. Change "services seek" in first sentence of first paragraph to "seeks". Change "These services only apply" in second sentence to "These methods are part of the Reassociation service, and only apply". Change "mechanism requires" in first sentence of second paragraph to "methods require". Change "mechanisms" at end of second paragraph to "protocols". Fourth and fifth paragraphs as in proposed change. | 1 | 52 |  | Clause 8A.1 | Approved | 34 | 0 | Counter. Change "services seek" in first sentence of first paragraph to "seeks". Change "These services only apply" in second sentence to "These methods are part of the Reassociation service, and only apply". Change "mechanism requires" in first sentence of second paragraph to "methods require". Change "mechanisms" at end of second paragraph to "protocols". Fourth and fifth paragraphs as in proposed change. | 1 | 52
LB82 | 1171 | Walker, Jesse | Walker/326 LB82/1050 | 8A.1 | 64 | 46 | T | Y | 35.41 | 8A.1 | T | "the first (re)association" This flexibility strikes me as a very bad and ill-considered idea, as it will make administration of the network well-nigh impossible. This language allows the client to oscillate between using two different policies, using 802.11i with some APs and 802.11r with others. It will be very difficult for an administrator to make any sense of the log files, as it will appear that two different devices are simultaneously using some STA's MAC address and credentials. If I were an administrator in such a situation, I would revoke the client's credentials. This should not be allowed for any conformant implementation. As such, allowing a STA to change back and forth between 802.11i and 802.11r reduces security, so is in violation of clause 13 of the PAR. (page/line nos wrt to the red-line draft) | 802.11r to achieve consensus on whether this occurs during the first association with the ESS or the first reassociation and then document it here. | (resolution to this comment agreed as part of LB82) Accepted. Resolved by acceptance of 11-06-1317-01 | 82 |  |  | Clause 8A.1 | Approved | 34 | 0 | (resolution to this comment agreed as part of LB82) Accepted. Resolved by acceptance of 11-06-1317-01 | 82
LB82 | 1172 | Engwer, Darwin | Engwer/09 LB82/1053 | 8A.1 | 41 | 57 | E | Y | 35.44 | 8A.1 | E | The words "defined herein" will have no meaning once this ammendment is combined with the base standard. | Remove the words "defined herein". | (resolution to this comment agreed as part of LB82) Accepted | 82 |  |  | Clause 8A.1 | Approved | 34 | 0 | (resolution to this comment agreed as part of LB82) Accepted | 82
LB87 | 1173 | Malinen, Jouni | Malinen/048 | 8A.1 | 35 | 44 | T | Y | 35.44 | 8A.1 | T | Is FT limited to only re-associations to other APs? Couldn't it be used to re-associate with the same AP? | Replace “Subsequent reassociations to other APs within the same Mobility Domain may make use of the FT mechanisms” with “Subsequent reassociations to APs within the same Mobility Domain may make use of the FT mechanisms”. | Accepted | 1 |  |  | Clause 8A.1 | Approved | 34 | 0 | Accepted | 1
LB82 | 1174 | Walker, Jesse | Walker/327 LB82/1052 | 8A.1 | 64 | 49 | T | Y | 35.44 | 8A.1 | T | "Subsequent (re)association…" (page/line nos wrt to the red-line draft) | "Subsequent reassociations…" | (resolution to this comment agreed as part of LB82) Accepted | 82 |  |  | Clause 8A.1 | Approved | 34 | 0 | (resolution to this comment agreed as part of LB82) Accepted | 82
LB82 | 1175 | Walker, Jesse | Walker/328 LB82/1054 | 8A.1 | 64 | 50 | T | Y | 35.44 | 8A.1 | T | "…may make use of…" As argued above, this language allows more flexibility than an administrator can use, and therefore reduces security (the administrator cannot distinguish between this "correct" usage of the standard and credentials compromise) in violation of clause 13 of the PAR. I think 802.11r and 802.11i must be made mutally exclusive for 802.11r capable STAs after the initial contact. I haven't figured out how to enforce this. It therefore seems like we are at a design impasse. This indicates we have made some very, very fundamental architectural mistake somewhere that we do not yet understand. My suspicion is that this is a cross-layer optimization issue; problems tend to become intractable in this way when they are addressed at the wrong layer of the architecture (page/line nos wrt to the red-line draft) | TGr to reexamine its design to determine how to enforce the decision made at initial contact, and revise the 802.11r draft to implement this now undefined mechanism. | (resolution to this comment agreed as part of LB82) Rejected. Whether to allow both 11i and 11r is a policy decision on the part of the administrator - the administrator can either have both AKMs advertised (both 11i and 11r) or just one. If the administrator advertises both AKMs, then this flexability is specifically being allowed. A restriction to use just one would be unenforceable. An AP has no way of knowing whether the STA had previously done a FT Initial Association within the Mobility Domain. Even if the R1KH had been "pushed" a key for this STA, it doesn't mean the STA had left (before the key lifetime expired) and then came back using only 11i procedures.A STA may have multiple 11i PMKSAs with a single AP; with TGr a STA can have a valid PMKR0 and multiple 11i PMKSAs with the same AP. Thus security is not decreased. An additional threat has not been identified. If a compromise is detected the administrator can revoke keys using RADIUS session termination procedures. | 82 |  |  | Clause 8A.1 | Approved | 34 | 0 | (resolution to this comment agreed as part of LB82) Rejected. Whether to allow both 11i and 11r is a policy decision on the part of the administrator - the administrator can either have both AKMs advertised (both 11i and 11r) or just one. If the administrator advertises both AKMs, then this flexability is specifically being allowed. A restriction to use just one would be unenforceable. An AP has no way of knowing whether the STA had previously done a FT Initial Association within the Mobility Domain. Even if the R1KH had been "pushed" a key for this STA, it doesn't mean the STA had left (before the key lifetime expired) and then came back using only 11i procedures.A STA may have multiple 11i PMKSAs with a single AP; with TGr a STA can have a valid PMKR0 and multiple 11i PMKSAs with the same AP. Thus security is not decreased. An additional threat has not been identified. If a compromise is detected the administrator can revoke keys using RADIUS session termination procedures. | 82
LB82 | 1176 | Cam-Winget, Nancy | CamWinget/55 LB82/1059 | 8A.1 | 41 | 62 | T | Y | 35.47 | 8A.1 | T |  |  | (LB82 resolution was accepted by submitter) | 82 |  |  | Clause 8A.1 | Approved | 34 | 0 | (LB82 resolution was accepted by submitter) | 82
LB82 | 1177 | Harkins, Dan | Harkins/16 LB82/1060 | 8.A.1 | 64 | 62 | T | Y | 35.47 | 8A.1 | T | The STA should delete the PTK SA, it is not required to delete a PMK-Rx SA | Specify PTK SA | (resolution to this comment agreed as part of LB82) Accepted | 82 |  |  | Clause 8A.1 | Approved | 34 | 0 | (resolution to this comment agreed as part of LB82) Accepted | 82
LB82 | 1178 | Walker, Jesse | Walker/330 LB82/1056 | 8A.1 | 64 | 60 | T | Y | 35.47 | 8A.1 | T | "After (re)association…" (page/line nos wrt to the red-line draft) | "After reassociation…" | (resolution to this comment agreed as part of LB82) Accepted | 82 |  |  | Clause 8A.1 | Approved | 34 | 0 | (resolution to this comment agreed as part of LB82) Accepted | 82
LB82 | 1179 | Walker, Jesse | Walker/331 LB82/1057 | 8A.1 | 64 | 60 | T | Y | 35.47 | 8A.1 | T | "…the STA may issue a deauthentication message to the previous AP…" Has anyone in TGr every read the base draft? When the STA decides to associate with a new AP, it destroys the state it shares with the old AP. (page/line nos wrt to the red-line draft) | Remove this sentence. Failure to do so obligates TGr to build a much more ellaborate theory of how a STA maintains more than a single association at a time. | (resolution to this comment agreed as part of LB82) Accepted. Changed to "After reassociation with the target AP the STA shall delete any corresponding security association with its previous AP, and if the target AP is distinct from the previous AP, the STA shall enter State 1 with respect to the previous AP." | 82 |  |  | Clause 8A.1 | Approved | 34 | 0 | (resolution to this comment agreed as part of LB82) Accepted. Changed to "After reassociation with the target AP the STA shall delete any corresponding security association with its previous AP, and if the target AP is distinct from the previous AP, the STA shall enter State 1 with respect to the previous AP." | 82
LB82 | 1180 | Walker, Jesse | Walker/332 LB82/1058 | 8A.1 | 64 | 60 | T | Y | 35.47 | 8A.1 | T | The language in this sentence again implies that the R0KH and R1KH will be mapped into 802.11 architectural components, which is inconsistent with parts of the specification and consistent with other parts of it. (page/line nos wrt to the red-line draft) (Ed: not clear which sentence is being referred to, but page 64 line 60 in the changebar file maps to 41.60 in the clean draft) | TGr to reach consensus on the architectural components that implement the R0KH and R1KH function and document this in the 802.11r draft. | (resolution to this comment agreed as part of LB82) Accepted. Text changes given in 11-06-1142-07 | 82 |  |  | Clause 8A.1 | Approved | 34 | 0 | (resolution to this comment agreed as part of LB82) Accepted. Text changes given in 11-06-1142-07 | 82
LB79 | 1181 | Lefkowitz, Martin | Lefkowitz/55 LB79/487 LB82/1061 | 8A.1 | 44 | 56 | T | Y | 35.52 | 8A.1 | T | "and another where the TAP needs to pre-reserve the network infrastructure resources before making a transition." You mean TSTA right? | Substitue TSTA for TAP | (resolution to this comment agreed as part of LB79) Accepted in principle. Problem noted. Text deleted by another comment | 79 |  |  | Clause 8A.1 | Approved | 34 | 0 | (resolution to this comment agreed as part of LB79) Accepted in principle. Problem noted. Text deleted by another comment | 79
LB87 | 1182 | Sood, Kapil | Sood/191 | 8A.1.2 | 43 | 38 | T | N | 35.52 | 8A.1.2 | T | Current base mechanisms and reservation flows differ from the way in which their 3rd message is sent. The message type of 3rd message indicates which sub-protocol (base, reservation) is being executed. From protocol design perspective, this seems a bit odd that we do not have a sub-protocol id which lays out upfront which sub-protocol for FT will be executed. I am not sure if a "chosen protocol attack, in conjunction with a "cut-and-paste" attack can ba launched? So, bascially, an attacker makes it seem like a base mechanism is in progress, while in fact, the reservation sub-protocol was initiated by a STA. Also, what happens on AP if message contents do not match the carrier payload header....Association msg header is not included, so investigate if there is a problem if message envelope is changed. | Investigate and resolve, if attack found. Recommend that TGr settles to one scheme. | (resolution to this comment agreed as part of LB82) Accepted in principle. In 8A.5.3 and 8A.5.4, change Transaction sequence number to be 3/4 for reservation flow, and 5/6 for Reassociation request/response. | 82 |  |  | Clause 8A.1 | Approved | 34 | 0 | (resolution to this comment agreed as part of LB82) Accepted in principle. In 8A.5.3 and 8A.5.4, change Transaction sequence number to be 3/4 for reservation flow, and 5/6 for Reassociation request/response. | 82
LB87 | 1183 | Sood, Kapil | Sood/198 | 8A.1 | 43 | 30 | T | N | 35.52 | 8A.1 | T | This specification has defined too many protocol options, without any justification of which are "best" under "what" conditions? Besides being a nightmare to test and standardize these flows, these do not offer any guidance to a STA on which are best to use at that time. | Propose justifying the technical rationale of these flows with guidance on which to use (under appropriate channel conditions, STA standby time/power, loading, etc.); Or, eliminate multiple protocol options and use a single protocol flow. | (resolution to this comment agreed as part of LB82) Reject. This comment does not have a proposed resolution in sufficient detail in a legible form so that specific wording of the changes can be readily determined, thus the comment is not a valid negative comment as spelled out in the IEEE-SA Standards Board Operating Manual, "This vote must be accompanied by one or more specific objections with proposed resolution in sufficient detail in a legible form so that the specific wording of the changes that will cause the negative voter to change his or her vote to "approve" can readily be determined." Commenter is encouraged to resubmit the comment with a sufficiently detailed proposed resolution. | 82 |  |  | Clause 8A.1 | Approved | 34 | 0 | (resolution to this comment agreed as part of LB82) Reject. This comment does not have a proposed resolution in sufficient detail in a legible form so that specific wording of the changes can be readily determined, thus the comment is not a valid negative comment as spelled out in the IEEE-SA Standards Board Operating Manual, "This vote must be accompanied by one or more specific objections with proposed resolution in sufficient detail in a legible form so that the specific wording of the changes that will cause the negative voter to change his or her vote to "approve" can readily be determined." Commenter is encouraged to resubmit the comment with a sufficiently detailed proposed resolution. | 82
LB87 | 1184 | Stanley, Dorothy | Stanley/034 | 8A.1 | 35 | 57 | T | N | 35.57 | 8A.1 | E | The term "reservation" and "resource request" are seemingly used interchangeably in the document. | Suggest changing "Reservation" to "Resource Request" | Accepted. Text changes in 11-06-1611 | 1 | 53 |  | Clause 8A.1 | Approved | 34 | 0 | Accepted. Text changes in 11-06-1611 | 1 | 53
LB82 | 1185 | Walker, Jesse | Walker/333 LB82/1066 | 8A.1 | 65 | 5 | T | Y | 35.57 | 8A.1 | T | "Fast BSS Transition Reservation Mechanism" Thus far, no one has articulated the function the Reservation Mechanism provides that is not provided by the Base Mechanism. That is, the Reservation Mechanism is still a solution looking for a problem to solve. (page/line nos wrt to the red-line draft) | TGr to debate what function the Reservation Mechanism provides. If no such consensus can be achieved, then the Reservation Mechanism to be removed. If, once the function or functions have been identified, TGr to evaluate whether the Reservation Mechanism is the best solution to the identified problem, and if a better solution exists, to replace the Reservation mechanism with that new solution. If Reservation turns out to be the best solution proposed to whatever problem it is attempting to solve, the Reservation Mechanism to remain in the specification. | (resolution to this comment agreed as part of LB82) Rejected. There are some cases in which a station wants/needs to check more than one target AP to determine which provides the best combination of needed resources. This is an especially useful facility when used over the DS (since it does not use what may be scarce over the air resources of the target AP). Removing the optional FT reservation mechanism would eliminate a standard way of achieving this facility. TGr has debated this design several times and has yet to find a better way of achieving this functionality. Changes are being debated and specific modification proposals are still welcome, but it is very unlikely that 75% will vote to remove this functionality from the draft. | 82 |  |  | Clause 8A.1 | Approved | 34 | 0 | (resolution to this comment agreed as part of LB82) Rejected. There are some cases in which a station wants/needs to check more than one target AP to determine which provides the best combination of needed resources. This is an especially useful facility when used over the DS (since it does not use what may be scarce over the air resources of the target AP). Removing the optional FT reservation mechanism would eliminate a standard way of achieving this facility. TGr has debated this design several times and has yet to find a better way of achieving this functionality. Changes are being debated and specific modification proposals are still welcome, but it is very unlikely that 75% will vote to remove this functionality from the draft. | 82
LB87 | 1186 | Sood, Kapil | Sood/115 | 8A.1 | 35 | 58 | T | Y | 35.58 | 8A.1 | T | Increased likelihood of the resources of NOT the stated reason for doing reservations - This has been confirmed more than once from the proponents of the reservation scheme. The reason cited is that reservation mechanisms intend to remove QoS scheduling latencies from the FT time. | Add at the end of this sentence: " Or, to mitigate AP latencies involved in QoS scheduling." | Accepted | 1 |  |  | Clause 8A.1 | Approved | 34 | 0 | Accepted | 1
LB82 | 1187 | Walker, Jesse | Walker/334 LB82/1067 | 8A.1 | 65 | 6 | T | Y | 35.58 | 8A.1 | T | "…assurnaces…" "Assurance" has a very specific meaning in a specification that deals with security, and this ain't it.The mechanisms defined later are based on the 802.11e TSPEC mechanisms, which provide no assurances. Please remove the marketing language from a normative clause. (page/line nos wrt to the red-line draft) | "…increased likelihood…" | (resolution to this comment agreed as part of LB82) Accepted | 82 |  |  | Clause 8A.1 | Approved | 34 | 0 | (resolution to this comment agreed as part of LB82) Accepted | 82
LB79 | 1188 | Lefkowitz, Martin | Lefkowitz/56 LB79/488 LB82/1068 | 8A.1 | 45 | 4 | T | Y | 35.63 | 8A.1 | T | This is the first time I've seen something that should be an informative note, but isn't. This is only adding information on how not to confused the standard, and should not be normative | Make the paragraph non normative | (resolution to this comment agreed as part of LB79) Accepted. Added "NOTE--" in front of this paragraph | 79 |  |  | Clause 8A.1 | Approved | 34 | 0 | (resolution to this comment agreed as part of LB79) Accepted. Added "NOTE--" in front of this paragraph | 79
LB87 | 1189 | Sood, Kapil | Sood/116 | 8A.1 | 35 | 63 | E | N | 35.63 | 8A.1 | E | "NOTE" - I do not think this NOTE be summarily dismissed by a reader of this spec. This is not just a note, but an important explaination of the subsequent flows. | Remove the text "NOTE", and make the text in this paragraph more integral part of this section. | Rejected. According to the IEEE 2005 Style Guide, "Explanatory statements may be used in the text for emphasis or to offer informative suggestions about the technical content of the standard. These notes provide additional information to assist the reader with a particular passage and shall not include mandatory requirements." Use of NOTE is appropriate here. | 1 |  |  | Clause 8A.1 | Approved | 34 | 0 | Rejected. According to the IEEE 2005 Style Guide, "Explanatory statements may be used in the text for emphasis or to offer informative suggestions about the technical content of the standard. These notes provide additional information to assist the reader with a particular passage and shall not include mandatory requirements." Use of NOTE is appropriate here. | 1
LB79 | 1190 | Lefkowitz, Martin | Lefkowitz/57 LB79/489 LB82/1078 | 8A.1.1 | 45 | 16 | T | Y | 36.09 | 8A.1.1 | T | "Fast Transition capability is advertised in the Beacon and Probe Response frames by inclusion of the FTIE and MDIE. This information may also be available by other methods, such as a Neighbor Report from the current AP." There is no neighbor report in the base standard. To say something may be available in something that has not been ratified I believe is way over the line. Is this a draft amendment or wishful thinking? | Incorporate the Neighbor Report from the current/Next revision of K into the document add a bit in the match status that says the neighbor is in the same mobility domain, maintiain this part of the document (i.e. make updates as TGk makes changes to the Neighbor Report Clauses. Note that k and e did this when h created the action frames. | (resolution to this comment agreed as part of LB79) Accepted in principle. Updates to the Neighbor Report in 11k will be added to clause 7.3.2.36 and other places as needed. If 11r preceeds 11k to Sponsor Ballot then a different strategy will be needed, such as incorporating the entire Neighbor Report into 11r, or dropping all mention of it and just making the changes in 11k. | 79 |  |  | Clause 8A.1 | Approved | 34 | 0 | (resolution to this comment agreed as part of LB79) Accepted in principle. Updates to the Neighbor Report in 11k will be added to clause 7.3.2.36 and other places as needed. If 11r preceeds 11k to Sponsor Ballot then a different strategy will be needed, such as incorporating the entire Neighbor Report into 11r, or dropping all mention of it and just making the changes in 11k. | 79
LB82 | 1191 | Walker, Jesse | Walker/338 LB82/1077 | 8A.1.1 | 65 | 41 | T | Y | 36.09 | 8A.1.1 | T | Why is this capability bit needed? Why isn't the presence of this information element sufficient to signal that Fast BSS Transition is enabled? Why would one advertise a mobility domain at all if 802.11r is disabled? (page/line nos wrt to the red-line draft) | TGr to develop a consensus why it needs this bit. If the consensus is yes, then reject this comment but document the reasoning. If the consensus is not, then rewrite this clause | (resolution to this comment agreed as part of LB82) Rejected. Other groups have indicated a desire to use the Mobility Domain, so our definition is being made more general to support possible other future uses. | 82 |  |  | Clause 8A.1 | Approved | 34 | 0 | (resolution to this comment agreed as part of LB82) Rejected. Other groups have indicated a desire to use the Mobility Domain, so our definition is being made more general to support possible other future uses. | 82
LB87 | 1192 | Stanley, Dorothy | Stanley/035 | 8A.1.1 | 36 | 11 | E | N | 36.11 | 8A.1.1 | E |  | Change from "Beacons and Probe Responses" to "Beacon and Probe Response frames". Change "When MDIE is used without Fast BSS Transition Capability"" to "When the MDIE is used without the Fast BSS Transition Capability". Also, there seems to be a font mis-match between the first and second paragraphs in this clause. | Accepted | 1 |  |  | Clause 8A.1 | Approved | 34 | 0 | Accepted | 1
LB87 | 1193 | Marshall, Bill | Marshall/083 | 8A.1.1 | 36 | 36.17 | E | N | 36.17 | 8A.1.1 | E | something is wrong with the font of the first sentence of this paragraph | fix | Accepted | 1 |  |  | Clause 8A.1 | Approved | 34 | 0 | Accepted | 1
LB82 | 1194 | Walker, Jesse | Walker/340 LB82/1080 | 8A.1.1 | 65 | 48 | T | Y | 36.17 | 8A.1.1 | T | "Reservation over DS, and Reserve Option shall be set according to the values of the MIB variables dot11FTReservationOverAirEnabled, dot11FTReservationOverDSEnabled, and dot11FTReservationRequired" Set by whom? Set where? In the Mobility Domain information element? (page/line nos wrt to the red-line draft) | Please clarify | (resolution to this comment agreed as part of LB82) Accepted. Changed to "The resource policy bits in the MDIE, …. shall be set according to ….. respectively." | 82 |  |  | Clause 8A.1 | Approved | 34 | 0 | (resolution to this comment agreed as part of LB82) Accepted. Changed to "The resource policy bits in the MDIE, …. shall be set according to ….. respectively." | 82
LB87 | 1195 | Sood, Kapil | Sood/117 | 8A.1.1 | 36 | 17 | T | Y | 36.18 | 8A.1.1 | T | In this paragraoh, the terms "Reservations over air, etc' is misleading. A STA may perform FT messages over the air, w/o doing reservations. | Change "Reservations" to "FT". | Accepted. Text changes in 11-06-1640. | 5 | 4 |  | Clause 8A.1 | Approved | 34 | 0 | Accepted. Text changes in 11-06-1640. | 5 | 4
LB87 | 1196 | Marshall, Bill | Marshall/084 | 8A.1.1 | 36 | 36.21 | T | Y | 36.21 | 8A.1.1 | T | Adding a NAS-ID information element is excessive. It also serves no useful purpose, as any public identifier of the AP can be used equally well in the R1DIST and R1DISTV tokens. | Drop NAS-ID from Beacon and Probe Responses. Delete 7.3.2.49. Replace all uses of NAS-ID in 8.5A.6 with BSSID (33.21, 33.41, 33.58, 33.63, 34.09). Drop MIB variable dot11FTNASID. Delete final sentence of second paragraph of 8A.1.1. | Counter. Clause 8.5A.6 (of D3.0) deleted. | 5 | 37 |  | Clause 8A.1 | Approved | 34 | 0 | Counter. Clause 8.5A.6 (of D3.0) deleted. | 5 | 37
LB87 | 1197 | Sood, Kapil | Sood/118 | 8A.1.1 | 36 | 21 | T | Y | 36.21 | 8A.1.1 | T | NAS-ID - What is NAS? What is NAS-ID? How is this identifier set? There is no term NAS in entire 802.11 specification - Why are we inventing and introducing new terms into FT. FT has to co-exist with existing infrastructure - and, introducing new elements is not required. | Remove occurances to NAS-ID with R0KH-ID. | Accepted | 5 | 37 |  | Clause 8A.1 | Approved | 34 | 0 | Accepted | 5 | 37
LB82 | 1198 | Walker, Jesse | Walker/339 LB82/1079 | 8A.1.1 | 65 | 47 | T | Y | 36.23 | 8A.1.1 | T | "The reservation limit advertised in the MDIE shall be the value of dot11FTReservationLimit." How will this limit be enforced? If it is not enforced, then it is possible for a few clients to keep all of the bandwidth resources of the ESS constantly reserved, a security degredation from 802.11i, in contradiction to clause 13 of the PAR. (page/line nos wrt to the red-line draft) | Either describe the enforcement mechanism for reservation or remove reservation from the draft. The requirement is that no STA can subvert the enforcement mechanism. | (resolution to this comment agreed as part of LB82) Accepted in principle. Reservation limit removed. | 82 |  |  | Clause 8A.1 | Approved | 34 | 0 | (resolution to this comment agreed as part of LB82) Accepted in principle. Reservation limit removed. | 82
LB87 | 1199 | Stanley, Dorothy | Stanley/036 | 8A.1.2 | 36 | 34 | T | Y | 36.24 | 8A.1.2 | T | The term "base mechanism" is not specific" | Change the title from "Fast BSS transition base mechanism" to "Fast BSS transition protocol". In the first and second sentences, change "Base Mechanism" and" base mechanism" to "protocol". Change "optionally, reserve the resources" to "optionally, to request resources" | Counter. Title removed by comment #1445. Remainder as in proposed change (text and figure being moved to 8A.3.1). | 1 | 52 |  | Clause 8A.1 | Approved | 34 | 0 | Counter. Title removed by comment #1445. Remainder as in proposed change (text and figure being moved to 8A.3.1). | 1 | 52
LB87 | 1200 | Sood, Kapil | Sood/119 | 8A.1.1 | 36 | 27 | T | Y | 36.27 | 8A.1.1 | T | "Systems capable…shall support the Fast BSS…" - This explicitly states that when an AP indicates support for FT, that this AP SHALL support the base mechanism. Why do we then need a bit value in the MDIE to indicate the "reserve option" in terms of allowing a "reservation or base mechanism". This is becoming an overloaded bit value. | Suggest that Bit B0 be used to indicate that FT is suported and FT Base mechanism is supported. Clarify Bit B3 (reserve option) to indicate that reservations may be supported. See my another comment for detailed resolution, if needed. | Counter. Policy bits redefined. See changes in 11-06-1640. | 5 | 4 |  | Clause 8A.1 | Approved | 34 | 0 | Counter. Policy bits redefined. See changes in 11-06-1640. | 5 | 4
LB82 | 1201 | Cam-Winget, Nancy | CamWinget/56 LB82/1082 | 8A.1.2 | 42 | 45 | T | Y | 36.29 | 8A.1.2 | T |  |  | (LB82 resolution was accepted by submitter) | 82 |  |  | Clause 8A.1 | Approved | 34 | 0 | (LB82 resolution was accepted by submitter) | 82
LB82 | 1202 | Walker, Jesse | Walker/341 LB82/1085 | 8A.1.1 | 65 | 62 | T | Y | 36.3 | 8A.1.1 | T | "…optionally, reserve resources." What kind of resources? Water resources? Human labor resources? (page/line nos wrt to the red-line draft) | Return the "QoS" that was deleted in the transition from D1.0 to D2.0. It is infeasible to do a security analysis unless we know what we are talking about. Since no one has suggested any other kind of resources that could be reserved, it makes no sense to become more general. Striving for generality becomes even more non-sensical when we realize that the security analysis will change with every new resource type. | (resolution to this comment agreed as part of LB82) Accepted in principle. Definition of Resource Descriptor, and the information elements that it may contain, added to 8A.7 | 82 |  |  | Clause 8A.1 | Approved | 34 | 0 | (resolution to this comment agreed as part of LB82) Accepted in principle. Definition of Resource Descriptor, and the information elements that it may contain, added to 8A.7 | 82
LB87 | 1203 | Stephens, Adrian | Stephens/32 | 8A.1.2 |  |  | E | N | 36.31 | 8A.1.2 | E | Reference the change for comment 1086. shown->depicted. I checked the baseline and there are many more "shown"s than "depicted". I dislike the latter because it is less likely a non-native speaker will easily understand it. There is nothing wrong with a plain word and everything wrong replacing a plain word with a more obscure synonym. | Replace all use of "depicted" with "shown" throughout the document. | Accepted Note that Jesse's comments that changed "shown" to "depicted" were not part of his "no" vote. Neither are these. Editor's preference is "shown" | 1 |  |  | Clause 8A.1 | Approved | 34 | 0 | Accepted Note that Jesse's comments that changed "shown" to "depicted" were not part of his "no" vote. Neither are these. Editor's preference is "shown" | 1
LB87 | 1204 | Sood, Kapil | Sood/121 | 8A.1.2 | 37 | 3 | T | Y | 37.01 | 8A.1.2 | T | Figure 158B - The parameters shown in this figure are not accurate and must match with the parameters described in the normative text. | Update the figure accordingly. | This comment was ruled out of order according to the criteria for valid comments in the IEEE SA Operating Procedures, 14 November 2006. See 11-06-1766-01-000r-chair-ruling.doc. | 6 | 99 |  | Clause 8A.1 | Approved | 34 | 0 | This comment was ruled out of order according to the criteria for valid comments in the IEEE SA Operating Procedures, 14 November 2006. See 11-06-1766-01-000r-chair-ruling.doc. | 6 | 99
LB87 | 1205 | Stanley, Dorothy | Stanley/037 | 8A.1.2 | 36 |  | E | N | 37.01 | 8A.1.2 | E | Figures 158B,C,D and E provide flows and descriptions which are more completely described in clause 8A.3.1,.2, .4 and .5. and its unnecessary to keep going back from one section to another, and verifying that the text is consistent. | Move the figures and associated text to the corresponding sections in clause 8A.3. This will make the text consistent with 8A.2.1 and 8A.2.2, which have the figures ans all text description in one subsection. | Accepted. Text changes in 11-06-1611 | 1 | 51 |  | Clause 8A.1 | Approved | 34 | 0 | Accepted. Text changes in 11-06-1611 | 1 | 51
LB82 | 1206 | Walker, Jesse | Walker/343 LB82/1087 | 8A.1.3 | 67 | 34 | T | Y | 37.09 | 8A.1.2 | T | Is it permissible for the STA to exchange data traffic with the "Current AP" between messages 2 and 3 of the FT handshake? When does the data exchange with the "Current AP" end? (page/line nos wrt to the red-line draft) | This needs to be clarified | (resolution to this comment agreed as part of LB82) Accepted in principle. Changed the vertical line below Current AP to be a solid segmented line, extending to just above the Reassociation Request message, with segments placed so as to not interfere with the text of the messages prior to Reassociation. | 82 |  |  | Clause 8A.1 | Approved | 34 | 0 | (resolution to this comment agreed as part of LB82) Accepted in principle. Changed the vertical line below Current AP to be a solid segmented line, extending to just above the Reassociation Request message, with segments placed so as to not interfere with the text of the messages prior to Reassociation. | 82
LB79 | 1207 | Olson, Tim | Olson/57 LB79/672 LB82/1088 | 8A.1.2 | 45 | Figure 121C | T | Y | 37.16 | 8A.1.2 | T | What is the "FT" item in the message flow? I can't find this defined anywhere. | Please define what is FT or remove it from the figure. | (resolution to this comment agreed as part of LB79) Accepted. First parameter to the Authentication frame is the Authentication Algorithm, which for our cases is usually "Fast Transition Authentication".Added to the informative note just above 8A.1.1, after the four Authentication frames, "The first parameter to the above four messages is the Authentication Algorithm, such as "Open System Authentication Algorithm" (or shortened to "Open"), or "Fast Transition Authentication Algorithm" (or shortened to "FT")." | 79 |  |  | Clause 8A.1 | Approved | 34 | 0 | (resolution to this comment agreed as part of LB79) Accepted. First parameter to the Authentication frame is the Authentication Algorithm, which for our cases is usually "Fast Transition Authentication".Added to the informative note just above 8A.1.1, after the four Authentication frames, "The first parameter to the above four messages is the Authentication Algorithm, such as "Open System Authentication Algorithm" (or shortened to "Open"), or "Fast Transition Authentication Algorithm" (or shortened to "FT")." | 79
LB82 | 1208 | Walker, Jesse | Walker/345 LB82/1090 | 8A.1.3 | 67 | 34 | T | Y | 37.16 | 8A.1.2 | T | Why is there no Extent information element in messages 1, 2, and 3 of the FT handshake? It is at least needed, since Clause 7.3.2 says that the receiver is to ignore any message containing an EAPOL-Key information element but not a MIC Extent information element. (page/line nos wrt to the red-line draft) | Insert a MIC Extent information element into message 3. Insert it into message 2 if there is a MIC in message 2. | (resolution to this comment agreed as part of LB82) Accepted. Note that MIC is already shown in msg#3. Issue here is MIC in msg#2. There is no MIC calculated in msg#2, so no MIC Extent is present. Obsolete text in 7.3.2.47 regarding frames with EAPKIE without MIC Extent has been removed by other comments. | 82 |  |  | Clause 8A.1 | Approved | 34 | 0 | (resolution to this comment agreed as part of LB82) Accepted. Note that MIC is already shown in msg#3. Issue here is MIC in msg#2. There is no MIC calculated in msg#2, so no MIC Extent is present. Obsolete text in 7.3.2.47 regarding frames with EAPKIE without MIC Extent has been removed by other comments. | 82
LB87 | 1209 | Emeott, Stephen | Emeott/25 | 8A.1.2 | 37 | 16 | T | Y | 37.17 | 8A.1.2 | T | The Key Distribution Protocol IEs R1DISTIE and R1DISTVIE are not shown in Figure 158B and subsequent figures. | Update figures to reflect the included information elements. | Counter. R1DIST and R1DISTV deleted. (previous resolution, as part of group #1) Accepted | 5 |  |  | Clause 8A.1 | Approved | 34 | 1000 | Accepted | 1
LB87 | 1210 | Harkins, Dan | Harkins/19 | 8A.1.2 | 37 | 1-34 | T | Y | 37.17 | 8A.1.2 | T | contents of authentication request and response in table 158B do not include everything in table 57D. | add the R1DISTIE to the request and the R1DISTIE and R1DISTVIE to the response. | Counter. R1DIST and R1DISTV deleted. (previous resolution, as part of group #1) Accepted | 5 |  |  | Clause 8A.1 | Approved | 34 | 1000 | Accepted | 1
LB87 | 1211 | Marshall, Bill | Marshall/085 | 8A.1.2 | 37 | 37.17 | E | N | 37.17 | 8A.1.2 | E | It would aid understanding of the information flow if R0KH-ID and R1KH-ID were shown in the first two messages of the authentication sequence (R0KH-ID in first message, and R1KH-ID in second). While this is not a complete display of key holder IDs wherever they appear in the messages, these two instances are critical to understanding. | In Figure 158B, add R0KH-ID to FTIE in msg#1, and R1KH-ID to FTIE in msg#2 | Accepted | 1 |  |  | Clause 8A.1 | Approved | 34 | 0 | Accepted | 1
LB87 | 1212 | Sood, Kapil | Sood/194 | 8A.1.2 | 43 | 22 | T | N | 37.17 | 8A.1.2 | T | Sections .2, .3: Make all figures and message contents consistent with their carried Ies. Example: message 1 does not send PMK-R1-Name, as PMK-R1 is not calculated until message 2 is received by the STA | Suggested. | (resolution to this comment agreed as part of LB82) Editor's goof in application of the "Beacon Bloat" submission at last session. PMKR1Name was removed from msg#1 and msg#2 everywhere but in the figure. Figure updated. | 82 |  |  | Clause 8A.1 | Approved | 34 | 0 | (resolution to this comment agreed as part of LB82) Editor's goof in application of the "Beacon Bloat" submission at last session. PMKR1Name was removed from msg#1 and msg#2 everywhere but in the figure. Figure updated. | 82
LB87 | 1213 | Stevens, Fabrice | Stevens/19 | 8A.1.2 | 37 |  | T | N | 37.17 | 8A.1.2 | E | Figures 158B, 158C, 158F, 158G are not up to date with the latest Ies introduced by the key distribution protocol. | Update Figures 158B, 158C, 158F, 158G to include the R1DISTV and R1DIST information elements in the authentication sequence. | Counter. R1DIST and R1DISTV deleted. (previous resolution, as part of group #1) Accepted | 5 |  |  | Clause 8A.1 | Approved | 34 | 1000 | Accepted | 1
LB82 | 1214 | Walker, Jesse | Walker/344 LB82/1092 | 8A.1.3 | 67 | 34 | T | Y | 37.22 | 8A.1.2 | T | Why is there no MIC in message 2 of the FT handshake? (page/line nos wrt to the red-line draft) | TGr to provide a rationale or else insert a MIC into the EAPOL-Key information element in message 2 | (resolution to this comment agreed as part of LB82) Accepted. KeyLifetime and ReassociationDeadline removed from msg#2, and appear only later in messages that contain a MIC. Text changes in 11-06-0605-01. | 82 |  |  | Clause 8A.1 | Approved | 34 | 0 | (resolution to this comment agreed as part of LB82) Accepted. KeyLifetime and ReassociationDeadline removed from msg#2, and appear only later in messages that contain a MIC. Text changes in 11-06-0605-01. | 82
LB82 | 1215 | Walker, Jesse | Walker/346 LB82/1093 | 8A.1.3 | 67 | 34 | T | Y | 37.22 | 8A.1.2 | T | In Figure 154D, the PMKR1Name is operationally the name the STA uses to identify the R1KH. This does not seem correct. The AP should be asserting the name of its R1KH in its beacons and Probe Responses. This does not seem to be how the FT Handshake is specified. (page/line nos wrt to the red-line draft) | Work through the security of the FT Handshake as documentined in Figure 154D and then update the figure to correspond to this. | (resolution to this comment agreed as part of LB82) Editor's goof in application of the "Beacon Bloat" submission at last session. PMKR1Name was removed from msg#1 and msg#2 everywhere but in the figure. Figure updated. | 82 |  |  | Clause 8A.1 | Approved | 34 | 0 | (resolution to this comment agreed as part of LB82) Editor's goof in application of the "Beacon Bloat" submission at last session. PMKR1Name was removed from msg#1 and msg#2 everywhere but in the figure. Figure updated. | 82
LB82 | 1216 | Walker, Jesse | Walker/347 LB82/1094 | 8A.1.3 | 67 | 34 | T | Y | 37.22 | 8A.1.2 | T | In Figure 154D, the PMKR1Name is operationally the name the AP uses to identify the STA. This does not seem correct. The STA should be asserting its PMKR0Name, R0KH-ID, and STA to identify its self. This does not seem to be how the FT Handshake is specified. (page/line nos wrt to the red-line draft) | Work through the security of the FT Handshake as documentined in Figure 154D and then update the figure to correspond to this. | (resolution to this comment agreed as part of LB82) Editor's goof in application of the "Beacon Bloat" submission at last session. PMKR1Name was removed from msg#1 and msg#2 everywhere but in the figure. Figure updated. | 82 |  |  | Clause 8A.1 | Approved | 34 | 0 | (resolution to this comment agreed as part of LB82) Editor's goof in application of the "Beacon Bloat" submission at last session. PMKR1Name was removed from msg#1 and msg#2 everywhere but in the figure. Figure updated. | 82
LB82 | 1217 | Walker, Jesse | Walker/348 LB82/1095 | 8A.1.3 | 67 | 34 | T | Y | 37.24 | 8A.1.2 | T | Figure 154D shows this exchange as applying to an Association exchange as well as a Reassociation exchange. I don't know how to do a security analysis for an Association; doing so appears to be very far beyond my understanding or mental capacity. (page/line nos wrt to the red-line draft) | Either someone provides a documented security analysis for an Association exchange, or else the 802.11r specification ban the FT Handshake from being used with Association. | (resolution to this comment agreed as part of LB82) Accepted. Changed to Reassociation throughout. Changes in 11-06-0554-00. | 82 |  |  | Clause 8A.1 | Approved | 34 | 0 | (resolution to this comment agreed as part of LB82) Accepted. Changed to Reassociation throughout. Changes in 11-06-0554-00. | 82
LB82 | 1218 | Walker, Jesse | Walker/349 LB82/1096 | 8A.1.3 | 67 | 34 | T | Y | 37.24 | 8A.1.2 | T | Figure 154D treats the R1KH as an element of the STA and Target AP. It is not clear this is correct (page/line nos wrt to the red-line draft) | Given the complexity of the FT exchange, it would be useful to depict all of the architectural entities involved in the exchange. | (resolution to this comment agreed as part of LB82) Reject. This comment does not have a proposed resolution in sufficient detail in a legible form so that specific wording of the changes can be readily determined, thus the comment is not a valid negative comment as spelled out in the IEEE-SA Standards Board Operating Manual, "This vote must be accompanied by one or more specific objections with proposed resolution in sufficient detail in a legible form so that the specific wording of the changes that will cause the negative voter to change his or her vote to "approve" can readily be determined." Commenter is encouraged to resubmit the comment with a sufficiently detailed proposed resolution. | 82 |  |  | Clause 8A.1 | Approved | 34 | 0 | (resolution to this comment agreed as part of LB82) Reject. This comment does not have a proposed resolution in sufficient detail in a legible form so that specific wording of the changes can be readily determined, thus the comment is not a valid negative comment as spelled out in the IEEE-SA Standards Board Operating Manual, "This vote must be accompanied by one or more specific objections with proposed resolution in sufficient detail in a legible form so that the specific wording of the changes that will cause the negative voter to change his or her vote to "approve" can readily be determined." Commenter is encouraged to resubmit the comment with a sufficiently detailed proposed resolution. | 82
LB87 | 1219 | Stanley, Dorothy | Stanley/038 | 8A.1.2 | 37 | 38 | T | Y | 37.38 | 8A.1.2 | T | Delete term "base mechanism" | Delete "base mechanism" from the figure 158B title. Chang the text from "The Base Mechanism FT Authentication Algorithm" to "The FT BSS transition protocol". In the last sentence of the firse paragraph, change from "including resources when these are included" to "including the optioanl resource request.. In te second paragraph below the figure, change "base mechanism" to "protocol". | Accepted | 1 | 52 |  | Clause 8A.1 | Approved | 34 | 0 | Accepted | 1 | 52
LB82 | 1220 | Cam-Winget, Nancy | CamWinget/57 LB82/1099 | 8A.1.2 | 43 | 40 | T | Y | 37.39 | 8A.1.2 | T |  |  | (LB82 resolution was accepted by submitter) | 82 |  |  | Clause 8A.1 | Approved | 34 | 0 | (LB82 resolution was accepted by submitter) | 82
LB82 | 1221 | Walker, Jesse | Walker/351 LB82/1098 | 8A.1.3 | 67 | 39 | T | Y | 37.39 | 8A.1.2 | T | "to provide values of SNonce and ANonce as a proof of liveness" This is false. SNonce and Anonce may enable a liveness proof, but they do not provide it themselves. And ANonce and SNonce perform other functions as well. These might as well be spelled out. (page/line nos wrt to the red-line draft) | "to provide values of SNonce and ANonce that enable a liveness proof, replay protection, and PTK key separation." | (resolution to this comment agreed as part of LB82) Accepted | 82 |  |  | Clause 8A.1 | Approved | 34 | 0 | (resolution to this comment agreed as part of LB82) Accepted | 82
LB82 | 1222 | Walker, Jesse | Walker/352 LB82/1100 | 8A.1.3 | 67 | 40 | T | Y | 37.42 | 8A.1.2 | T | "…in advance of (re)association." (page/line nos wrt to the red-line draft) | "…in advance of reassociation." | (resolution to this comment agreed as part of LB82) Accepted | 82 |  |  | Clause 8A.1 | Approved | 34 | 0 | (resolution to this comment agreed as part of LB82) Accepted | 82
LB82 | 1223 | Walker, Jesse | Walker/353 LB82/1101 | 8A.1.3 | 67 | 40 | T | Y | 37.42 | 8A.1.2 | T | "This exchange enables the PTK to be computed in advance of (re)association." While this statement is valid, there is an implicit assumption that the PTK will be used in a timely manner, or else the key exclusivity property that the FT Handshake is attempting to provide will not be valid. How timely is timely? The specification is silent on this. My guess is a Beacon interval or two is the most that can be tolerated. (page/line nos wrt to the red-line draft) | Specify the maximum timing allowed between messages 2 and 3. | (resolution to this comment agreed as part of LB82) Accepted. Time interval is specified in the Reassociation Deadline Timeout Interval (received by the STA during Initial Association), and range of possible values is given in the MIB entry. Text changes in 11-06-0605-01. | 82 |  |  | Clause 8A.1 | Approved | 34 | 0 | (resolution to this comment agreed as part of LB82) Accepted. Time interval is specified in the Reassociation Deadline Timeout Interval (received by the STA during Initial Association), and range of possible values is given in the MIB entry. Text changes in 11-06-0605-01. | 82
LB82 | 1224 | Walker, Jesse | Walker/355 LB82/1103 | 8A.1.3 | 67 | 43 | T | Y | 37.42 | 8A.1.2 | T | "…(re)association…" (page/line nos wrt to the red-line draft) | "…reassociation…" | (resolution to this comment agreed as part of LB82) Accepted | 82 |  |  | Clause 8A.1 | Approved | 34 | 0 | (resolution to this comment agreed as part of LB82) Accepted | 82
LB82 | 1225 | Walker, Jesse | Walker/356 LB82/1104 | 8A.1.3 | 67 | 43 | T | Y | 37.42 | 8A.1.2 | T | "…including resources, when these are included." This is even funnier than the previous uses of unqualified "resources" So now these undefined resources are included in the (re)association exchange instead of simply negotiated!! (page/line nos wrt to the red-line draft) | "…including QoS resource reservation exchanges when included." | (resolution to this comment agreed as part of LB82) Accepted in principle. Definition of Resource Descriptor, and the information elements that it may contain, added to 8A.7 | 82 |  |  | Clause 8A.1 | Approved | 34 | 0 | (resolution to this comment agreed as part of LB82) Accepted in principle. Definition of Resource Descriptor, and the information elements that it may contain, added to 8A.7 | 82
LB79 | 1226 | Lefkowitz, Martin | Lefkowitz/58 LB79/490 LB82/1105 | 8A.1.2 | 46 | 10 | T | Y | 37.44 | 8A.1.2 | T | "The Key Lifetime TIE defines the PTKSA duration in seconds;" Since TIE is not defined, I assume that you mean the Time Interval IE (TIIE). Doesn't the TIE only have units of minutes and TU's? | Change to either TU's or minutes or change the TIE time to allow seconds. | (resolution to this comment agreed as part of LB82) Accepted. Units specified in 7.3.2, and removed from this sentence. | 79 |  |  | Clause 8A.1 | Approved | 34 | 0 | (resolution to this comment agreed as part of LB82) Accepted. Units specified in 7.3.2, and removed from this sentence. | 79
LB82 | 1227 | Walker, Jesse | Walker/357 LB82/1106 | 8A.1.3 | 67 | 45 | T | Y | 37.44 | 8A.1.2 | T | Weren't the units used to express the key lifetime defined in Clause 7.3.2? Why is is specified again here? (page/line nos wrt to the red-line draft) | The units belong in 7.3.2, not here. Delete the phrase about units here. | (resolution to this comment agreed as part of LB82) Accepted. Change made throughout. | 82 |  |  | Clause 8A.1 | Approved | 34 | 0 | (resolution to this comment agreed as part of LB82) Accepted. Change made throughout. | 82
LB87 | 1228 | Sood, Kapil | Sood/122 | 8A.1.2 | 38 | 3 | T | Y | 38.01 | 8A.1.2 | T | Figure 158C - The parameters shown in this figure are not accurate and must match with the parameters described in the normative text. | Update the figure accordingly. | This comment was ruled out of order according to the criteria for valid comments in the IEEE SA Operating Procedures, 14 November 2006. See 11-06-1766-01-000r-chair-ruling.doc. | 6 | 99 |  | Clause 8A.1 | Approved | 34 | 0 | This comment was ruled out of order according to the criteria for valid comments in the IEEE SA Operating Procedures, 14 November 2006. See 11-06-1766-01-000r-chair-ruling.doc. | 6 | 99
LB82 | 1229 | Walker, Jesse | Walker/364 LB82/1108 | 8A.1.3 | 69 | 31 | T | Y | 38.01 | 8A.1.2 | T | Why is there any difference between the FT handshake in Figure 154D and 154F? Why should there be any difference in the explanation? If the two are not identical, then this suggests there is a design error in layering the handshake. (page/line nos wrt to the red-line draft) | TGr to examine whether the same protocol message sequence, diagram, and explanation can serve two purposes, and to consolidate the two if this proves possible. I would be extremely surprised if it didn't. | (resolution to this comment agreed as part of LB82) Sort-of accepted. The contents of the messages are identical. But the frame formats are different. The possiblity of using a single frame format was investigated as a LB79 comment: Resolution to LB79 #105: Rejected. Analysis shows that this would result in greatly increased complexity of MAC changes. See 11-06-0259-00 for analysis. Note: The Fast BSS Transition protocol is being made transport agnostic. Action frames are the most appropriate way to transport the payload in the over-the-DS mechanism. Authentication frames are the most appropriate way to transport the payload in the over-the-air mechanism. The transport mechanism is consistent with the state of the STA at the time it initiates communications. Altnernatively, we could reduce the inforamtion content of the figure, and show only the message contents being exchanged betwen the STA and Target AP. But that would not match the procedure clauses later. | 82 |  |  | Clause 8A.1 | Approved | 34 | 0 | (resolution to this comment agreed as part of LB82) Sort-of accepted. The contents of the messages are identical. But the frame formats are different. The possiblity of using a single frame format was investigated as a LB79 comment: Resolution to LB79 #105: Rejected. Analysis shows that this would result in greatly increased complexity of MAC changes. See 11-06-0259-00 for analysis. Note: The Fast BSS Transition protocol is being made transport agnostic. Action frames are the most appropriate way to transport the payload in the over-the-DS mechanism. Authentication frames are the most appropriate way to transport the payload in the over-the-air mechanism. The transport mechanism is consistent with the state of the STA at the time it initiates communications. Altnernatively, we could reduce the inforamtion content of the figure, and show only the message contents being exchanged betwen the STA and Target AP. But that would not match the procedure clauses later. | 82
LB82 | 1230 | Walker, Jesse | Walker/365 LB82/1109 | 8A.1.3 | 69 | 31 | T | Y | 38.01 | 8A.1.2 | T | There is an unavoidable race condition in Figure 154F (or 154D) that needs to be documented. Suppose that a STA transitions to Target AP. The STA sends message 3 (the Reassociate Request), and the Target AP responds. However, the Reassociation Response is lost. Our expectation is that STA will retry the Reassociate Request after a timeout. Now suppose further that the infrastructure knows to begin forwarding STA's data via Target AP; this is a natural assumption in the thin-AP-with-controller model. The Target AP will send any frames it receives for STA prior to the STA's Reassociate timeout. This is because the AP has opened its controlled port. These will be encrypted. The STA may or may not know how decrypt these. If it has not yet configured and enabled the TK, then the STA will throw these frames into the bit bucket. If it has configured the key, then the STA will decrypt them correctly, but the 802.1X Controlled Port will throw them into the bit bucket, because the Controlled Port is closed. (page/line nos wrt to the red-line draft) | It would be nice if the Controlled Port buffered the frames, but what an 802.1X component does or does not do is certainly outside the scope of 802.11r. Perhaps TGr will take this is evidence that 802.11r cannot achieve its goals solely within its PAR, and that TGr will have to work with external standards bodies. Its current vector of trying to find a solution for a cross-layer optimization problem within the confines of a single layer appear to me as naive. One natural way to enable this tack is to plumb the keys earlier, e.g., after the third message in the FT Handshake. This would have the encryption up and running when the FT Handshake completes. The MAC could buffer frames before the SME signals the 802.1X layer to open the controlled port. | (resolution to this comment agreed as part of LB82) Rejected. This is one instance of the "Two Generals" problem, and is documented extensively. See, e.g., wikipedia.org's entry "Two Generals' Problem". No number of final acknowledgement messages will ever guarantee that the two controlled ports open at the same time. This occurs in every communication protocol, including the modification in the proposed change (if the fourth message doesn't arrive, then the MAC would be buffering forever and no frame would ever be delivered, leading to the same result as we have now). The use of ACKs in the wireless medium greatly reduce the probability of this situation, sufficiently that it can be ignored here. No text changes in draft. Clause 11.8.4 in 11ma D6.0 specifically states that "When the Reassociation Response frame with a status value of “successful” is acknowledged by the STA, the STA is considered to be associated with this AP. The state variable for the STA shall be set to State 3." | 82 |  |  | Clause 8A.1 | Approved | 34 | 0 | (resolution to this comment agreed as part of LB82) Rejected. This is one instance of the "Two Generals" problem, and is documented extensively. See, e.g., wikipedia.org's entry "Two Generals' Problem". No number of final acknowledgement messages will ever guarantee that the two controlled ports open at the same time. This occurs in every communication protocol, including the modification in the proposed change (if the fourth message doesn't arrive, then the MAC would be buffering forever and no frame would ever be delivered, leading to the same result as we have now). The use of ACKs in the wireless medium greatly reduce the probability of this situation, sufficiently that it can be ignored here. No text changes in draft. Clause 11.8.4 in 11ma D6.0 specifically states that "When the Reassociation Response frame with a status value of “successful” is acknowledged by the STA, the STA is considered to be associated with this AP. The state variable for the STA shall be set to State 3." | 82
LB82 | 1231 | Walker, Jesse | Walker/361 LB82/1110 | 8A.1.3 | 69 | 31 | T | Y | 38.08 | 8A.1.2 | T | Figure 154F screams out even more than the previous diagram that it is still proper for the STA and Current AP to exchange data traffic until the STA begins to reassociate with the Target AP. (page/line nos wrt to the red-line draft) | Perhaps the "Successful (secure) session and Data transmission" error could be greyed and its arrow expanded so that it continues down to the beginning of reassociation | (resolution to this comment agreed as part of LB82) Accepted in principle. Changed the vertical line below Current AP to be a solid segmented line, extending to just above the Reassociation Request message, with segments placed so as to not interfere with the text of the messages prior to Reassociation. | 82 |  |  | Clause 8A.1 | Approved | 34 | 0 | (resolution to this comment agreed as part of LB82) Accepted in principle. Changed the vertical line below Current AP to be a solid segmented line, extending to just above the Reassociation Request message, with segments placed so as to not interfere with the text of the messages prior to Reassociation. | 82
LB87 | 1232 | Harkins, Dan | Harkins/20 | 8A.1.2 | 38 | 1-34 | T | Y | 38.15 | 8A.1.2 | T | contents of authentication request and response in table 158C do not include everything in table 57D. | add the R1DISTIE to the request and the R1DISTIE and R1DISTVIE to the response. | Counter. R1DIST and R1DISTV deleted. (previous resolution, as part of group #1) Accepted | 5 |  |  | Clause 8A.1 | Approved | 34 | 1000 | Accepted | 1
LB87 | 1233 | Marshall, Bill | Marshall/086 | 8A.1.2 | 38 | 38.15 | E | N | 38.15 | 8A.1.2 | E | In Figure 158C, show R0KH-ID in msg#1 and R1KH-ID in msg#2 | as in comment | Accepted | 1 |  |  | Clause 8A.1 | Approved | 34 | 0 | Accepted | 1
LB87 | 1234 | Sood, Kapil | Sood/193 | 8A.1.2 | 43 | 22 | T | N | 38.15 | 8A.1.2 | T | Sections 8A.1.2, .3: Include "STA" in the messages that are sent over the DS message flows | Suggested. | (resolution to this comment agreed as part of LB82) Add this to figure | 82 |  |  | Clause 8A.1 | Approved | 34 | 0 | (resolution to this comment agreed as part of LB82) Add this to figure | 82
LB82 | 1235 | Walker, Jesse | Walker/360 LB82/1113 | 8A.1.3 | 69 | 31 | T | Y | 38.15 | 8A.1.2 | T | Figure 154F depicts the operational identifier the Target AP uses to identify the STA as PMKR1Name. This does not seem right. The security analysis says that the STA's name in this transaction ought to be the triplet <STA-MAC-Addr, R0KH-Id, PMKR0Name>. In particular, the STA needs to assert an identity that the R0 Key Holder can attest to to Target AP as the client's identity. The PMKR1Name should not be communicated in this request. (page/line nos wrt to the red-line draft) | Do the security analysis and include only the identifiers that are needed. The STA must commit to an identity prior to the attestation by the R0KH | (resolution to this comment agreed as part of LB82) Editor's goof in application of the "Beacon Bloat" submission at last session. PMKR1Name was removed from msg#1 and msg#2 everywhere but in the figure. Figure updated. | 82 |  |  | Clause 8A.1 | Approved | 34 | 0 | (resolution to this comment agreed as part of LB82) Editor's goof in application of the "Beacon Bloat" submission at last session. PMKR1Name was removed from msg#1 and msg#2 everywhere but in the figure. Figure updated. | 82
LB82 | 1236 | Walker, Jesse | Walker/362 LB82/1114 | 8A.1.3 | 69 | 31 | T | Y | 38.15 | 8A.1.2 | T | Figure 154F depicts the operational identifier the STA uses to identify the Target AP as the PMKR1Name. This is not correct. It needs to be the R1KH associated with the target AP. (page/line nos wrt to the red-line draft) | Do the security analysis and include only the identifiers that are needed. The AP must assert its operational identity before message 1--this leaves Beacons, Probe Responses, and Neighbor Reports as its only options. | (resolution to this comment agreed as part of LB82) Editor's goof in application of the "Beacon Bloat" submission at last session. PMKR1Name was removed from msg#1 and msg#2 everywhere but in the figure. Figure updated. | 82 |  |  | Clause 8A.1 | Approved | 34 | 0 | (resolution to this comment agreed as part of LB82) Editor's goof in application of the "Beacon Bloat" submission at last session. PMKR1Name was removed from msg#1 and msg#2 everywhere but in the figure. Figure updated. | 82
LB82 | 1237 | Walker, Jesse | Walker/359 LB82/1116 | 8A.1.3 | 69 | 31 | T | Y | 38.18 | 8A.1.2 | T | In Figure 154F, there must be a KCK derived between STA and Target AP that is used to protect message 2. Otherwise, under the rules established in the PAR, the STA must assume that Current AP has forged the response message 2: indeed, the PAR says that 802.11r will not degrade security beyond that already provided (and what is provided is found in 802.11i). 802.11i, on the other hand, assumes that Current AP is "trusted" (to use the crappy terminology non-security people introduce at exactly this point) to forward data frames, while this design requires that the STA assume Current AP is "trusted" to forward message 2 of the over-the-DS FT Handshake as well. My interpretation is that clause 13 of the PAR does not permit TGr to make arbitrary extensions of the 802.11r trust assumptions. (Notice no trust assumption is required to protect message 1. Target AP must be willing to accept unprotected over-the-DS requests at any time, just as it must over-the-air. The STA discovers whether the message was corrupted by verifying the contents of message 2) (page/line nos wrt to the red-line draft) | An end-to-end MIC is required in message 2. Put it in. This will require the insertion of an Extent information element. | (resolution to this comment agreed as part of LB82) Rejected. The KeyLifetime and ReassociationDeadline have been removed from msg#2 by 11-06-0605-01. The only remaining piece of data is the Snonce, which is repeated in msg#3 and included in the key calculation, and therefore known to be received correctly. | 82 |  |  | Clause 8A.1 | Approved | 34 | 0 | (resolution to this comment agreed as part of LB82) Rejected. The KeyLifetime and ReassociationDeadline have been removed from msg#2 by 11-06-0605-01. The only remaining piece of data is the Snonce, which is repeated in msg#3 and included in the key calculation, and therefore known to be received correctly. | 82
LB82 | 1238 | Walker, Jesse | Walker/363 LB82/1117 | 8A.1.3 | 69 | 31 | T | Y | 38.21 | 8A.1.2 | T | Figure 154F has "(Re)association" instead of "Reassociation" The complexity of this at association is so great I don't know how to do the security analysis. Why do we believe it is feasible to use FT transition with association without compromising security? (page/line nos wrt to the red-line draft) | Ban the use of the 802.11r FT Handshake with association. | (resolution to this comment agreed as part of LB82) Accepted | 82 |  |  | Clause 8A.1 | Approved | 34 | 0 | (resolution to this comment agreed as part of LB82) Accepted | 82
LB87 | 1239 | Stanley, Dorothy | Stanley/039 | 8A.1.2 | 38 | 34 | T | Y | 38.34 | 8A.1.2 | T | Delete the term "base mechanism" | Change to "protocol" in line 34 and in the figure title, and as indicated in another comment, move the figure and text to 8A.3.2. | Accepted | 1 | 52 |  | Clause 8A.1 | Approved | 34 | 0 | Accepted | 1 | 52
LB87 | 1240 | Sood, Kapil | Sood/123 | 8A.1.2 | 39 | 3 | T | Y | 39.01 | 8A.1.2 | T | Figure 158D - The parameters shown in this figure are not accurate and must match with the parameters described in the normative text. | Update the figure accordingly. | Accepted. Text changes in 11-06-1810-00-000r-d3-minor-corrections.ppt | 7 | 99 |  | Clause 8A.1 | Approved | 34 | 1000 | This comment was ruled out of order according to the criteria for valid comments in the IEEE SA Operating Procedures, 14 November 2006. See 11-06-1766-01-000r-chair-ruling.doc. | 6 | 99
LB87 | 1241 | Stanley, Dorothy | Stanley/040 | 8A.1.2 | 39 | 33 | T | Y | 39.33 | 8A.1.2 | T | Delete the term "base mechanism" | Change to "protocol" in line 37 and delete in the figure 158D title, and as indicated generally in a previous comment, move the figure and text to 8A.3.4. | Accepted | 1 | 52 |  | Clause 8A.1 | Approved | 34 | 0 | Accepted | 1 | 52
LB87 | 1242 | Sood, Kapil | Sood/124 | 8A.1.2 | 40 | 3 | T | Y | 40.01 | 8A.1.2 | T | Figure 158E - The parameters shown in this figure are not accurate and must match with the parameters described in the normative text. | Update the figure accordingly. | This comment was ruled out of order according to the criteria for valid comments in the IEEE SA Operating Procedures, 14 November 2006. See 11-06-1766-01-000r-chair-ruling.doc. | 6 | 99 |  | Clause 8A.1 | Approved | 34 | 0 | This comment was ruled out of order according to the criteria for valid comments in the IEEE SA Operating Procedures, 14 November 2006. See 11-06-1766-01-000r-chair-ruling.doc. | 6 | 99
LB79 | 1243 | Lefkowitz, Martin | Lefkowitz/60 LB79/492 LB82/1119 | 8A.1.2 | 46 | 49 | T | Y | 40.35 | 8A.1.2 | T | "Prior to the base mechanism the TSTA may be in State 1, 2 or 3 with respect to the target TAP (as defined in section 5.6.) If the base mechanism is successful the TSTA makes a transition to State 3." You mean FT base mechanism right? | Change all instances of base mechansim to FT base mechanism. | (resolution to this comment agreed as part of LB79) Accepted | 79 |  |  | Clause 8A.1 | Approved | 34 | 0 | (resolution to this comment agreed as part of LB79) Accepted | 79
LB87 | 1244 | Stanley, Dorothy | Stanley/041 | 8A.1.2 | 40 | 35 | T | Y | 40.35 | 8A.1.2 | T | Delete the term "base mechanism" | Change to "protocol" in line 35 and delete in the Figure 158E title. Move Figure 158E to clause 8A.3.5. Change the last sentence from "If the base mechanism is successful the STA makes a transition to State 3" to "If the FT BSS transition protocol is successful, the STA transitions to State 3." | Accepted | 1 | 52 |  | Clause 8A.1 | Approved | 34 | 0 | Accepted | 1 | 52
LB87 | 1245 | Ciotti, Frank | Ciotti/18 | 8A.1.3 | 40 | 39 | E | N | 40.39 | 8A.1.3 | E | The heading of this clause is exactly the same as the heading for clause 8A.4. | Consider changing heading name. | Accepted. 8A.1.2 also matches 8A.3. Resolution of #1205 (Integrating the message exchange figures into the normative clauses) fixes this too. Text changes in 11-06-1611. | 1 | 51 |  | Clause 8A.1 | Approved | 34 | 0 | Accepted. 8A.1.2 also matches 8A.3. Resolution of #1205 (Integrating the message exchange figures into the normative clauses) fixes this too. Text changes in 11-06-1611. | 1 | 51
LB87 | 1246 | Kruys, Jan | Kruys/13 | 8.A1.3 | 40 | 39 | T | Y | 40.39 | 8A.1.3 | T | The reservation scheme adds complexity for no or very little benefit: if reservation can be done in a directed manner it is because the STA has good reason to transition to that AP and therefore reservation is unnecessary. On the other hand, if the STA does not know which AP it will transition to, reservation has to be applied at a number of neighboring APs - which is time consuming and wastes RF channel resource as well as wasting capacity at the APs that receive the reservation. Since this standard only deals with STA/AP interaction, reservation is best removed | Remove all reference to reservation and leave it to the STAs to request reservation at the time they make their (re-) association. | This comment was ruled out of order according to the criteria for valid comments in the IEEE SA Operating Procedures, 14 November 2006. See 11-06-1766-01-000r-chair-ruling.doc. | 6 | 99 |  | Clause 8A.1 | Approved | 34 | 0 | This comment was ruled out of order according to the criteria for valid comments in the IEEE SA Operating Procedures, 14 November 2006. See 11-06-1766-01-000r-chair-ruling.doc. | 6 | 99
LB87 | 1247 | Kumar, Rajneesh | Kumar/15 | 8A.1.3 | 40 | 39 | T | Y | 40.39 | 8A.1.3 | T | The 6-way message exchange is unnecessary It should suffice to do TSPEC exchange at the time of reassociation request/response. By doing a TSPEC exchange prior to association, a STA could lock-up resources at multiple Aps, leading to under-utilzation of the network capacity. | Remove the 6-way message exchange from the draft. | This comment was ruled out of order according to the criteria for valid comments in the IEEE SA Operating Procedures, 14 November 2006. See 11-06-1766-01-000r-chair-ruling.doc. | 6 | 99 |  | Clause 8A.1 | Approved | 34 | 0 | This comment was ruled out of order according to the criteria for valid comments in the IEEE SA Operating Procedures, 14 November 2006. See 11-06-1766-01-000r-chair-ruling.doc. | 6 | 99
LB87 | 1248 | Stanley, Dorothy | Stanley/042 | 8A.1.3 | 40 | 39 | T | Y | 40.39 | 8A.1.3 | T | Change the term "reservation mechanism" to more accurately reflect the fact that no reservation is made; only a request is made. | Change the title of the section from "Fast BSS transition reservation mechanism" to "Fast BSS transition resource request protocol". In the first paragraph, change "may allow STAs to reserve" to "may allow STAs to request". In the second sentence, change "If reserved resources are necessary to maintain QOS, reserving these" to "Request of". In the second paragraph, change "The Reservation mechanism" to "The Fast BSS Transition Resource Request protocol". In the second sentence of the second paragraph, change "requirements" to "requests". In the third paragraph, change from "the FT reservation mechanism" to "the FT resource request protocol", change :reservation of resources" to resource request", and change from "FT Reservation mechanism using the FT Authentication mechanism" to "Resource Request over the air protocol". Delete the last sentence on page 40, and move figure 158F to clause 8A.4.1, changing "reservation" to "resource request" in the figure text. | Accepted. Also removed RIC-Request and RIC-Response from the Reassociation Request/Response frames. | 1 | 53 |  | Clause 8A.1 | Approved | 34 | 0 | Accepted. Also removed RIC-Request and RIC-Response from the Reassociation Request/Response frames. | 1 | 53
LB79 | 1249 | Lefkowitz, Martin | Lefkowitz/61 LB79/493 LB82/1126 | 8A.1.3 | 46 | 55 | T | Y | 40.41 | 8A.1.3 | T | "Networks capable of Fast BSS Transition may allow TSTAs to pre-reserve QoS resources prior to (re)association." Since the DS is outside the scope of the specification, it would be better to not use the term network, but TAP's or ESS's | See comment | Note that this text has been modified by subsequent comment resolutions. (resolution to this comment agreed as part of LB79) Accepted. Text changed to "APs capable of Fast BSS Transition may allow STAs to reserve resources prior to (re)association. Reservation may reduce the transition time and improve the likelihood of maintining required QoS during a transition." | 79 |  |  | Clause 8A.1 | Approved | 34 | 0 | Note that this text has been modified by subsequent comment resolutions. (resolution to this comment agreed as part of LB79) Accepted. Text changed to "APs capable of Fast BSS Transition may allow STAs to reserve resources prior to (re)association. Reservation may reduce the transition time and improve the likelihood of maintining required QoS during a transition." | 79
LB87 | 1250 | Sood, Kapil | Sood/120 | 8A.1.3 | 40 | 42 | T | Y | 40.41 | 8A.1.3 | T | "If reserved resources are necessary to maintain QoS, reserving these resources prior to reassociation may reduce the transition time and improve the likelihood of maintaining the required QoS after the transition". A normtive clause is no place for unsubstantiated claims - or, for that matter, for any type of claims. A normative text must only describe the protocol. This sentence does not describe anything "normative" nor does it describe the behavior of the protocol. | Remove this text from a normative clause. | Counter. Indicated text moved to an informative NOTE. | 1 |  |  | Clause 8A.1 | Approved | 34 | 0 | Counter. Indicated text moved to an informative NOTE. | 1
LB87 | 1251 | Sood, Kapil | Sood/162 | 8A.1.3 | 46 | 41 | T | N | 40.41 | 8A.1.3 | T | Do reservations guarantee that a STA will get the resources that it reserved? If so, how does the AP do that on a channel that has irregular behavior and characteristics? | The only way to do this is to allocate channel resources based on lowest common denominator, that is, design for over-provisioning. So, multiple reservations prior to transitioning are not necessary. | (resolution to this comment agreed as part of LB82) Accepted. Reservation limit removed. | 82 |  |  | Clause 8A.1 | Approved | 34 | 0 | (resolution to this comment agreed as part of LB82) Accepted. Reservation limit removed. | 82
LB87 | 1252 | Sood, Kapil | Sood/163 | 8A.1.3 | 46 | 41 | T | N | 40.41 | 8A.1.3 | T | What is the impact of multiple reservations on the advertised capacity of an AP? This has not been explicitly detailed. Also, if the "true" AP capability is always advertised and updated on all changes, then STA will not need to pre-reserve. | Adding normative behavior of impact on QBSS Load IE, and indicating that this be updated everytime a STA reserves or if an existing reservation expires, if the channel characteristic changes, etc. An obsoleted or our-of-date QBSS load IE mustnot be advertised, as it causes clients to make the wrong decisions. | (resolution to this comment agreed as part of LB82) Accepted in principle. Text already states this in 7.3.2.28. Added to 11.4.4A at line 14 " and in calculating the Available Admission Capacity for the QBSS Load information element." | 82 |  |  | Clause 8A.1 | Approved | 34 | 0 | (resolution to this comment agreed as part of LB82) Accepted in principle. Text already states this in 7.3.2.28. Added to 11.4.4A at line 14 " and in calculating the Available Admission Capacity for the QBSS Load information element." | 82
LB82 | 1253 | Walker, Jesse | Walker/366 LB82/1121 | 8A.1.5 | 71 | 44 | T | Y | 40.41 | 8A.1.3 | T | What problem does reservation address? What evidence is there that it addresses said problem? Do we have any idea what function it provides? (page/line nos wrt to the red-line draft) | TGr to either formulate consensus answers to these questions or else remove reservations from the draft. As written now, reservation is a solution looking for a problem to solve, so has no business being in the draft. | (resolution to this comment agreed as part of LB82) Rejected. There are some cases in which a station wants/needs to check more than one target AP to determine which provides the best combination of needed resources. This is an especially useful facility when used over the DS (since it does not use what may be scarce over the air resources of the target AP). Removing the optional FT reservation mechanism would eliminate a standard way of achieving this facility. TGr has debated this design several times and has yet to find a better way of achieving this functionality. Changes are being debated and specific modification proposals are still welcome, but it is very unlikely that 75% will vote to remove this functionality from the draft. | 82 |  |  | Clause 8A.1 | Approved | 34 | 0 | (resolution to this comment agreed as part of LB82) Rejected. There are some cases in which a station wants/needs to check more than one target AP to determine which provides the best combination of needed resources. This is an especially useful facility when used over the DS (since it does not use what may be scarce over the air resources of the target AP). Removing the optional FT reservation mechanism would eliminate a standard way of achieving this facility. TGr has debated this design several times and has yet to find a better way of achieving this functionality. Changes are being debated and specific modification proposals are still welcome, but it is very unlikely that 75% will vote to remove this functionality from the draft. | 82
LB82 | 1254 | Walker, Jesse | Walker/367 LB82/1122 | 8A.1.5 | 71 | 48 | T | Y | 40.41 | 8A.1.3 | T | "(re)association" How is it feasible to reserve resources prior to association? There is no pre-existing relationship established between the STA and the AP in this case. This is like banks letting unknown individuals into their vaults without any supervision. (page/line nos wrt to the red-line draft) | "reassociation" | (resolution to this comment agreed as part of LB82) Accepted | 82 |  |  | Clause 8A.1 | Approved | 34 | 0 | (resolution to this comment agreed as part of LB82) Accepted | 82
LB79 | 1255 | Lefkowitz, Martin | Lefkowitz/63 LB79/495 LB82/1127 | 8A.1.3 | 46 | 56 | T | Y | 40.42 | 8A.1.3 | T | "The FT pre-reservation mechanism decouples the allocation of the security and QoS resources from the TSTA's critical path, e.g., (re)association." The critical path is not (re)association, but getting the key hierarchy and temporary keys calculated and in place. This combined with the scanning required to select the Transition candidate are the issues. | Since it is hard to come up with an example of what will be the critical path in future implentations, remove the last two sentences of the first paragraph. | Note that this text has been modified by subsequent comment resolutions. (resolution to this comment agreed as part of LB79) Accepted. Text changed to "Reservation may reduce transition time and improves the likelyhood of maintaining required QoS during a transition" | 79 |  |  | Clause 8A.1 | Approved | 34 | 0 | Note that this text has been modified by subsequent comment resolutions. (resolution to this comment agreed as part of LB79) Accepted. Text changed to "Reservation may reduce transition time and improves the likelyhood of maintaining required QoS during a transition" | 79
LB87 | 1256 | Sood, Kapil | Sood/199 | 8A.1.3 | 46 | 41 | T | Y | 40.42 | 8A.1.3 | T | "may reduce the transition time" is vague and unclear. This is a normative section and should include statements that are validated with some experimental backing. It is not indicating the functions that reservations help achieve. | Indicate the technical rationale of "if or not" the transition time is reduced by using reservations. Indicate clearly the benefits and functions of reservations, and conditions under which they are effective. | (resolution to this comment agreed as part of LB82) Accepted in principle. This sentence misleadingly implied that reservations could be used to hasten transition. The intention was to say that, *if* reserved resources are being used, then the process of making those reservations in the new AP may be quicker if done prior to reassociation. The sentence has been changed to clarify this concept: "If reserved resources are necessary to maintain QoS, reserving those resources prior to reassociation may reduce the transition time and improve the likelihood of maintaining the required QoS after the transition." | 82 |  |  | Clause 8A.1 | Approved | 34 | 0 | (resolution to this comment agreed as part of LB82) Accepted in principle. This sentence misleadingly implied that reservations could be used to hasten transition. The intention was to say that, *if* reserved resources are being used, then the process of making those reservations in the new AP may be quicker if done prior to reassociation. The sentence has been changed to clarify this concept: "If reserved resources are necessary to maintain QoS, reserving those resources prior to reassociation may reduce the transition time and improve the likelihood of maintaining the required QoS after the transition." | 82
LB82 | 1257 | Sood, Kapil | Sood/079 LB82/1123 | 8A.1.3 | 46 | 41 | T | Y | 40.42 | 8A.1.3 | T | "may reduce the transition time" is vague and unclear. This is a normative section and should include statements that are validated with some experimental backing. It is not indicating the functions that reservations help achieve. | Indicate the technical rationale of "if or not" the transition time is reduced by using reservations. Indicate clearly the benefits and functions of reservations, and conditions under which they are effective. | (resolution to this comment agreed as part of LB82) Accepted in principle. This sentence misleadingly implied that reservations could be used to hasten transition. The intention was to say that, *if* reserved resources are being used, then the process of making those reservations in the new AP may be quicker if done prior to reassociation. The sentence has been changed to clarify this concept: "If reserved resources are necessary to maintain QoS, reserving those resources prior to reassociation may reduce the transition time and improve the likelihood of maintaining the required QoS after the transition." | 82 |  |  | Clause 8A.1 | Approved | 34 | 0 | (resolution to this comment agreed as part of LB82) Accepted in principle. This sentence misleadingly implied that reservations could be used to hasten transition. The intention was to say that, *if* reserved resources are being used, then the process of making those reservations in the new AP may be quicker if done prior to reassociation. The sentence has been changed to clarify this concept: "If reserved resources are necessary to maintain QoS, reserving those resources prior to reassociation may reduce the transition time and improve the likelihood of maintaining the required QoS after the transition." | 82
LB87 | 1258 | Sood, Kapil | Sood/200 | 8A.1.3 | 46 | 41 | T | Y | 40.44 | 8A.1.3 | T | "improve the likelihood of maintaining required QoS during a transition" - How does this work? A channel may deteriorate between the STA does the reservation and when the STA associates with an APs. So, this may not be true. Reservations cannot give a guarantee of the QoS until it appropriately updates its admission control to admit new reservations AND it guarantees the channel will not deteriorate. Both are not possible with the current QoS procedures (from 11e), which does not address these issues, so why we think reservations will help solve this problem. | If reservations solve these problems, then explain how they do so. If not, then explain what functions are achieved with reservations? | (resolution to this comment agreed as part of LB82) Accepted in principle. This sentence misleadingly implied that reservations could be used to hasten transition. The intention was to say that, *if* reserved resources are being used, then the process of making those reservations in the new AP may be quicker if done prior to reassociation. The sentence has been changed to clarify this concept: "If reserved resources are necessary to maintain QoS, reserving those resources prior to reassociation may reduce the transition time and improve the likelihood of maintaining the required QoS after the transition." | 82 |  |  | Clause 8A.1 | Approved | 34 | 0 | (resolution to this comment agreed as part of LB82) Accepted in principle. This sentence misleadingly implied that reservations could be used to hasten transition. The intention was to say that, *if* reserved resources are being used, then the process of making those reservations in the new AP may be quicker if done prior to reassociation. The sentence has been changed to clarify this concept: "If reserved resources are necessary to maintain QoS, reserving those resources prior to reassociation may reduce the transition time and improve the likelihood of maintaining the required QoS after the transition." | 82
LB82 | 1259 | Sood, Kapil | Sood/080 LB82/1124 | 8A.1.3 | 46 | 41 | T | Y | 40.44 | 8A.1.3 | T | "improve the likelihood of maintaining required QoS during a transition" - How does this work? A channel may deteriorate between the STA does the reservation and when the STA associates with an APs. So, this may not be true. Reservations cannot give a guarantee of the QoS until it appropriately updates its admission control to admit new reservations AND it guarantees the channel will not deteriorate. Both are not possible with the current QoS procedures (from 11e), which does not address these issues, so why we think reservations will help solve this problem. | If reservations solve these problems, then explain how they do so. If not, then explain what functions are achieved with reservations? | (resolution to this comment agreed as part of LB82) Accepted in principle. This sentence misleadingly implied that reservations could be used to hasten transition. The intention was to say that, *if* reserved resources are being used, then the process of making those reservations in the new AP may be quicker if done prior to reassociation. The sentence has been changed to clarify this concept: "If reserved resources are necessary to maintain QoS, reserving those resources prior to reassociation may reduce the transition time and improve the likelihood of maintaining the required QoS after the transition." | 82 |  |  | Clause 8A.1 | Approved | 34 | 0 | (resolution to this comment agreed as part of LB82) Accepted in principle. This sentence misleadingly implied that reservations could be used to hasten transition. The intention was to say that, *if* reserved resources are being used, then the process of making those reservations in the new AP may be quicker if done prior to reassociation. The sentence has been changed to clarify this concept: "If reserved resources are necessary to maintain QoS, reserving those resources prior to reassociation may reduce the transition time and improve the likelihood of maintaining the required QoS after the transition." | 82
LB82 | 1260 | Walker, Jesse | Walker/368 LB82/1125 | 8A.1.5 | 71 | 48 | T | Y | 40.44 | 8A.1.3 | T | "Reservation may reduce…maintaining the required QoS during a transition." There has been no empircal or theoretical evidence presented to justify this marketing claim. Furthermore, marketing claims of any sort are inappropriate in a clause devoted to normative requirements. (page/line nos wrt to the red-line draft) | Either provide empirical or theoretical evidence justifying the claim, or else remove it from the draft. What we really need even more is identification of the function that reservation is supposed to provide. Once TGr agrees on the function, it will be possible to then study (a) whether reservation actually provides the function and (b) if some other mechanism better provides the function. | (resolution to this comment agreed as part of LB82) Accepted in principle. This sentence misleadingly implied that reservations could be used to hasten transition. The intention was to say that, *if* reserved resources are being used, then the process of making those reservations in the new AP may be quicker if done prior to reassociation. The sentence has been changed to clarify this concept: "If reserved resources are necessary to maintain QoS, reserving those resources prior to reassociation may reduce the transition time and improve the likelihood of maintaining the required QoS after the transition." | 82 |  |  | Clause 8A.1 | Approved | 34 | 0 | (resolution to this comment agreed as part of LB82) Accepted in principle. This sentence misleadingly implied that reservations could be used to hasten transition. The intention was to say that, *if* reserved resources are being used, then the process of making those reservations in the new AP may be quicker if done prior to reassociation. The sentence has been changed to clarify this concept: "If reserved resources are necessary to maintain QoS, reserving those resources prior to reassociation may reduce the transition time and improve the likelihood of maintaining the required QoS after the transition." | 82
LB79 | 1261 | Cam-Winget, Nancy | Cam-Winget/51 LB79/337 LB82/1130 | 8A.1.3 | 47 | 1 | T | Y | 40.51 | 8A.1.3 | T |  |  | (LB79 resolution was accepted by submitter) | 79 |  |  | Clause 8A.1 | Approved | 34 | 0 | (LB79 resolution was accepted by submitter) | 79
LB87 | 1262 | Sood, Kapil | Sood/125 | 8A.1.3 | 41 | 3 | T | Y | 41.01 | 8A.1.3 | T | Figure 158F - The parameters shown in this figure are not accurate and must match with the parameters described in the normative text. | Update the figure accordingly. | This comment was ruled out of order according to the criteria for valid comments in the IEEE SA Operating Procedures, 14 November 2006. See 11-06-1766-01-000r-chair-ruling.doc. | 6 | 99 |  | Clause 8A.1 | Approved | 34 | 0 | This comment was ruled out of order according to the criteria for valid comments in the IEEE SA Operating Procedures, 14 November 2006. See 11-06-1766-01-000r-chair-ruling.doc. | 6 | 99
LB82 | 1263 | Walker, Jesse | Walker/379 LB82/1131 | 8A.1.5 | 73 | 40 | T | Y | 41.01 | 8A.1.3 | T | Figure 154J, like its predecessors in this clause, oddly explicitly depict the 802.11 components, implicitly refer to the 802.1X Authenticator and Supplicant (who control the Controlled Port), but fail to acknowledge the role of the R1KH either implicity or explicitly. This seems to imply that the R1KH is part of either 802.1X (in which case it is out of scope) or 802.11 (in which case it is in scope, but then we also need magic to get the keying material somehow from 802.1X). More care is needed to help us understand who own the R0KH, the R0KH, and the PTK. (page/line nos wrt to the red-line draft) | TGr to achieve consensus on how its key hierarchy maps into defined 802.11 architectural concepts (consistent at both the STA and the AP), and to move all of the key hierarchy that does not so map to another standard. | (resolution to this comment agreed as part of LB82) Accepted. Text changes given in 11-06-1142-07 | 82 |  |  | Clause 8A.1 | Approved | 34 | 0 | (resolution to this comment agreed as part of LB82) Accepted. Text changes given in 11-06-1142-07 | 82
LB82 | 1264 | Walker, Jesse | Walker/380 LB82/1132 | 8A.1.5 | 73 | 40 | T | Y | 41.01 | 8A.1.3 | T | There is a potential race condition associated with opening the 802.1X controlled port, as the Authenticator does not know whether message 6 (Reassociation Response) is delivered. (page/line nos wrt to the red-line draft) | This race condition should be documented. It is intrinsic to any protocol design and cannot be eliminated, so there is no reason to waste time trying to remove it. | (resolution to this comment agreed as part of LB82) Rejected. This is one instance of the "Two Generals" problem, and is documented extensively. See, e.g., wikipedia.org's entry "Two Generals' Problem". No number of final acknowledgement messages will ever guarantee that the two controlled ports open at the same time. This occurs in every communication protocol. The use of ACKs in the wireless medium greatly reduce the probability of this situation, sufficiently that it can be ignored here. No text changes in draft. Clause 11.8.4 in 11ma D6.0 specifically states that "When the Reassociation Response frame with a status value of “successful” is acknowledged by the STA, the STA is considered to be associated with this AP. The state variable for the STA shall be set to State 3." | 82 |  |  | Clause 8A.1 | Approved | 34 | 0 | (resolution to this comment agreed as part of LB82) Rejected. This is one instance of the "Two Generals" problem, and is documented extensively. See, e.g., wikipedia.org's entry "Two Generals' Problem". No number of final acknowledgement messages will ever guarantee that the two controlled ports open at the same time. This occurs in every communication protocol. The use of ACKs in the wireless medium greatly reduce the probability of this situation, sufficiently that it can be ignored here. No text changes in draft. Clause 11.8.4 in 11ma D6.0 specifically states that "When the Reassociation Response frame with a status value of “successful” is acknowledged by the STA, the STA is considered to be associated with this AP. The state variable for the STA shall be set to State 3." | 82
LB82 | 1265 | Walker, Jesse | Walker/378 LB82/1133 | 8A.1.5 | 73 | 40 | T | Y | 41.08 | 8A.1.3 | T | Figure 154J indicates that data flow between the STA and the current AP stops with the first message of the FT handshake (Authentication Request). Under the rules of the base standard, the STA and current AP are free to continue to exchange data until the STA initiates a Reassociation message to the AP. Is there something I have missed in the 802.11r draft that changes this? (page/line nos wrt to the red-line draft) | Make the arrow between the STA and Current AP greyed and much wider, indicating the time window in which it is still permissible for them to exchange data. | (resolution to this comment agreed as part of LB82) Accepted in principle. Changed the vertical line below Current AP to be a solid segmented line, extending to just above the Reassociation Request message, with segments placed so as to not interfere with the text of the messages prior to Reassociation. | 82 |  |  | Clause 8A.1 | Approved | 34 | 0 | (resolution to this comment agreed as part of LB82) Accepted in principle. Changed the vertical line below Current AP to be a solid segmented line, extending to just above the Reassociation Request message, with segments placed so as to not interfere with the text of the messages prior to Reassociation. | 82
LB87 | 1266 | Harkins, Dan | Harkins/21 | 8A.1.3 | 41 | 1-40 | T | Y | 41.15 | 8A.1.3 | T | contents of authentication request and response in table 158F do not include everything in table 57D. | add the R1DISTIE to the request and the R1DISTIE and R1DISTVIE to the response. | Counter. R1DIST and R1DISTV deleted. (previous resolution, as part of group #1) Accepted | 5 |  |  | Clause 8A.1 | Approved | 34 | 1000 | Accepted | 1
LB87 | 1267 | Marshall, Bill | Marshall/087 | 8A.1.3 | 41 | 41.15 | E | N | 41.15 | 8A.1.3 | E | In Figure 158F, show R0KH-ID in msg#1 and R1KH-ID in msg#2 | as in comment | Accepted | 1 |  |  | Clause 8A.1 | Approved | 34 | 0 | Accepted | 1
LB82 | 1268 | Walker, Jesse | Walker/371 LB82/1134 | 8A.1.5 | 73 | 40 | T | Y | 41.15 | 8A.1.3 | T | Message 1 is using PMKR0Name as the operational identity of the STA's R1KH. This does not seem correct. For the attestation of the AP's R0KH to the AP's RiKH, it will be necessary for the STA to identify itself with the triplet <STA-MAC-Addr, R0KH-Id, PMKR0Name>. It is clear that TGr has resisted doing a security analysis of its own protocol. (page/line nos wrt to the red-line draft) | Do a security analysis of the protocol and pass the parameters that are needed to make the security work. | (resolution to this comment agreed as part of LB82) Editor's goof in application of the "Beacon Bloat" submission at last session. PMKR1Name was removed from msg#1 and msg#2 everywhere but in the figure. Figure updated. | 82 |  |  | Clause 8A.1 | Approved | 34 | 0 | (resolution to this comment agreed as part of LB82) Editor's goof in application of the "Beacon Bloat" submission at last session. PMKR1Name was removed from msg#1 and msg#2 everywhere but in the figure. Figure updated. | 82
LB82 | 1269 | Walker, Jesse | Walker/370 LB82/1135 | 8A.1.5 | 73 | 40 | T | Y | 41.19 | 8A.1.3 | T | What does anyone believe no MIC is necessary in message 2 of Figure 154J? What is the design goal for this message? If the same sequence is to go over the DS, then a MIC definitely will be needed. (page/line nos wrt to the red-line draft) | Add an Extent IE and include the MIC in this message. | (resolution to this comment agreed as part of LB82) Rejected. The KeyLifetime and ReassociationDeadline have been removed from msg#2 by 11-06-0605-01. The only remaining piece of data is the Snonce, which is repeated in msg#3 and included in the key calculation, and therefore known to be received correctly. | 82 |  |  | Clause 8A.1 | Approved | 34 | 0 | (resolution to this comment agreed as part of LB82) Rejected. The KeyLifetime and ReassociationDeadline have been removed from msg#2 by 11-06-0605-01. The only remaining piece of data is the Snonce, which is repeated in msg#3 and included in the key calculation, and therefore known to be received correctly. | 82
LB82 | 1270 | Walker, Jesse | Walker/372 LB82/1136 | 8A.1.5 | 73 | 40 | T | Y | 41.19 | 8A.1.3 | T | Message 2 is using PMKR0Name as the label the STA uses to identify the AP. This does not seem correct. For the attestation of the AP's R0KH to the STA to work, it will be necessary for the AP to identify itself with the tuple <BSSID, R1KH-ID>. (page/line nos wrt to the red-line draft) | Do a security analysis of the protocol and pass the parameters that are needed to make the security work. | (resolution to this comment agreed as part of LB82) Editor's goof in application of the "Beacon Bloat" submission at last session. PMKR1Name was removed from msg#1 and msg#2 everywhere but in the figure. Figure updated. | 82 |  |  | Clause 8A.1 | Approved | 34 | 0 | (resolution to this comment agreed as part of LB82) Editor's goof in application of the "Beacon Bloat" submission at last session. PMKR1Name was removed from msg#1 and msg#2 everywhere but in the figure. Figure updated. | 82
LB82 | 1271 | Walker, Jesse | Walker/374 LB82/1137 | 8A.1.5 | 73 | 40 | T | Y | 41.19 | 8A.1.3 | T | I don't understand why there are Time Interval information elements in messages 2, 4, and 6. Why is there any need to bound more than the PTK? The Initial Association exchange in 8A.3 delimits the length of PMK-R0, and the lifetime of PMK-R1 is defined as the remaining lifetime of the PMK-R0. It might be necessary to specify the maximum delay between message 1 and message 5, but this leaves only two Time Intervals to report. (page/line nos wrt to the red-line draft) | Explain why three Time Intervale information elements are needed, and remove any from the exchange that are unnecessary. | (resolution to this comment agreed as part of LB82) Accepted. KeyLifetime removed from this message. KeyLifetime conveyed to the STA in the Initial Association. Text changes in 11-06-0605-01. | 82 |  |  | Clause 8A.1 | Approved | 34 | 0 | (resolution to this comment agreed as part of LB82) Accepted. KeyLifetime removed from this message. KeyLifetime conveyed to the STA in the Initial Association. Text changes in 11-06-0605-01. | 82
LB82 | 1272 | Walker, Jesse | Walker/375 LB82/1138 | 8A.1.5 | 73 | 40 | T | Y | 41.19 | 8A.1.3 | T | Logically the PTK lifetime should be reported in message 2. If the maximum delay between when messages 1 and 5 are received by the AP is published, this needs to be in message 1 as well. Hence, reporting Time Interval information elements in messages 4 and 6 appears to have no utility. (page/line nos wrt to the red-line draft) | Restructure message 2 to convey all the timing information required by the protocol. | (resolution to this comment agreed as part of LB82) Accepted. KeyLifetime removed from this message. KeyLifetime conveyed to the STA in the Initial Association. Text changes in 11-06-0605-01. | 82 |  |  | Clause 8A.1 | Approved | 34 | 0 | (resolution to this comment agreed as part of LB82) Accepted. KeyLifetime removed from this message. KeyLifetime conveyed to the STA in the Initial Association. Text changes in 11-06-0605-01. | 82
LB82 | 1273 | Walker, Jesse | Walker/373 LB82/1140 | 8A.1.5 | 73 | 40 | T | Y | 41.27 | 8A.1.3 | T | What is the allowed timing between message 1 and message 5? To make the security work, this needs to be limited to preserve the key exclusivity property. (page/line nos wrt to the red-line draft) | Specify the maximum timing allowed between messages 1 and 5. | (resolution to this comment agreed as part of LB82) Accepted. Changed to "Time between the Authentication Request and Reassociation Request must not exceed the Reassociation Deadline time" | 82 |  |  | Clause 8A.1 | Approved | 34 | 0 | (resolution to this comment agreed as part of LB82) Accepted. Changed to "Time between the Authentication Request and Reassociation Request must not exceed the Reassociation Deadline time" | 82
LB82 | 1274 | Walker, Jesse | Walker/376 LB82/1139 | 8A.1.5 | 73 | 40 | T | Y | 41.27 | 8A.1.3 | T | "Time between Authentication ACK and (Re)Association Request must not exceed Reassociation Deadline Time" is misleading. The real time is between the receipt of message 1 (Authentication Request) and message 5 (Reassociation Request) in order to make the key exclusivity property work. (page/line nos wrt to the red-line draft) | Reword to express the real design goal | (resolution to this comment agreed as part of LB82) Accepted. Changed to "Time between the Authentication Request and Reassociation Request must not exceed the Reassociation Deadline time" | 82 |  |  | Clause 8A.1 | Approved | 34 | 0 | (resolution to this comment agreed as part of LB82) Accepted. Changed to "Time between the Authentication Request and Reassociation Request must not exceed the Reassociation Deadline time" | 82
LB82 | 1275 | Walker, Jesse | Walker/377 LB82/1141 | 8A.1.5 | 73 | 40 | T | Y | 41.27 | 8A.1.3 | T | "(Re)Association" Given the complexity of the choices available at Association, I have no idea how to do the security analysis for Association. (page/line nos wrt to the red-line draft) | "Reassociation" | (resolution to this comment agreed as part of LB82) Accepted | 82 |  |  | Clause 8A.1 | Approved | 34 | 0 | (resolution to this comment agreed as part of LB82) Accepted | 82
LB79 | 1276 | Lefkowitz, Martin | Lefkowitz/62 LB79/494 LB82/1142 | Figure 121E | 47 |  | T | Y | 41.33 | 8A.1.3 | T | Figure 121E does not show when/how the L2 switch in the network occurs. Isn't this essential to sucessful BSS transition. Especially in the case of unicast video stream. | Provide text/update figures to show how/when the L2 switch occurs in the DS. | (resolution to this comment agreed as part of LB79) Rejected. Behavior of any L2 switch is out of scope of 802.11. | 79 |  |  | Clause 8A.1 | Approved | 34 | 0 | (resolution to this comment agreed as part of LB79) Rejected. Behavior of any L2 switch is out of scope of 802.11. | 79
LB87 | 1277 | Stanley, Dorothy | Stanley/043 | 8A.1.3 | 41 | 43 | T | N | 41.43 | 8A.1.3 | T | Unneeded text | Delete the two paragraphs on page 40 and move figure 158G to clause 8A.4.2, changing the figure title text from "reservation" to "resource request" | Counter. Assumed meant two paragraphs on page 41. Text changes (moving figures) in 11-06-1611 | 1 | 53 |  | Clause 8A.1 | Approved | 34 | 0 | Counter. Assumed meant two paragraphs on page 41. Text changes (moving figures) in 11-06-1611 | 1 | 53
LB87 | 1278 | Sood, Kapil | Sood/126 | 8A.1.3 | 42 | 3 | T | Y | 42.01 | 8A.1.3 | T | Figure 158G - The parameters shown in this figure are not accurate and must match with the parameters described in the normative text. | Update the figure accordingly. | This comment was ruled out of order according to the criteria for valid comments in the IEEE SA Operating Procedures, 14 November 2006. See 11-06-1766-01-000r-chair-ruling.doc. | 6 | 99 |  | Clause 8A.1 | Approved | 34 | 0 | This comment was ruled out of order according to the criteria for valid comments in the IEEE SA Operating Procedures, 14 November 2006. See 11-06-1766-01-000r-chair-ruling.doc. | 6 | 99
LB82 | 1279 | Walker, Jesse | Walker/381 LB82/1145 | 8A.1.5 | 73 | 40 | T | Y | 42.01 | 8A.1.3 | T | There is something wrong with the design, as the same end-to-end messages are not used by both 154J and 154L. The right way to accomplish this is to design a payload that is used in both protocols. (page/line nos wrt to the red-line draft) | Properly layer the FT handshake, so that it is irrelevant whether it executes over the DS or over the air. | (resolution to this comment agreed as part of LB82) Accepted. We use the same payload in both over-the-air and over-the-DS protocols. See Table 62A in 8A.5. | 82 |  |  | Clause 8A.1 | Approved | 34 | 0 | (resolution to this comment agreed as part of LB82) Accepted. We use the same payload in both over-the-air and over-the-DS protocols. See Table 62A in 8A.5. | 82
LB82 | 1280 | Walker, Jesse | Walker/384 LB82/1146 | 8A.1.5 | 75 | 39 | T | Y | 42.01 | 8A.1.3 | T | When does the STA's SME invoke MLME-SetKeys to plumb the TK? When does the AP's? (Note that answering this question will help provide some of the missing architectural mapping.) (page/line nos wrt to the red-line draft) | Update Figure 154L to illustrate when the TK is plumbed and enabled. | (resolution to this comment agreed as part of LB82) Accepted in principle. This is not the appropriate level of detail for the figure. (Figure 154L in red-line draft is 154G in D2.0). Text introducing Figure 154L notes that procedures are specified in 8A.4.2, which completes the Reassociation with 8A.3.3. Text specifying the use of MLME-SETKEYS by both the STA and AP added to end of 8A.3.3. See comment #1482 for text. | 82 |  |  | Clause 8A.1 | Approved | 34 | 0 | (resolution to this comment agreed as part of LB82) Accepted in principle. This is not the appropriate level of detail for the figure. (Figure 154L in red-line draft is 154G in D2.0). Text introducing Figure 154L notes that procedures are specified in 8A.4.2, which completes the Reassociation with 8A.3.3. Text specifying the use of MLME-SETKEYS by both the STA and AP added to end of 8A.3.3. See comment #1482 for text. | 82
LB82 | 1281 | Walker, Jesse | Walker/393 LB82/1147 | 8A.1.5 | 75 | 39 | T | Y | 42.01 | 8A.1.3 | T | Figure 154L, like its predecessors in this clause, oddly explicitly depict the 802.11 components, implicitly refer to the 802.1X Authenticator and Supplicant (who control the Controlled Port), but fail to acknowledge the role of the R1KH either implicity or explicitly. This seems to imply that the R1KH is part of either 802.1X (in which case it is out of scope) or 802.11 (in which case it is in scope, but then we also need magic to get the keying material somehow from 802.1X). More care is needed to help us understand who own the R0KH, the R0KH, and the PTK. (page/line nos wrt to the red-line draft) | TGr to achieve consensus on how its key hierarchy maps into defined 802.11 architectural concepts (consistent at both the STA and the AP), and to move all of the key hierarchy that does not so map to another standard. | (resolution to this comment agreed as part of LB82) Accepted. Text changes given in 11-06-1142-07 | 82 |  |  | Clause 8A.1 | Approved | 34 | 0 | (resolution to this comment agreed as part of LB82) Accepted. Text changes given in 11-06-1142-07 | 82
LB82 | 1282 | Walker, Jesse | Walker/394 LB82/1148 | 8A.1.5 | 75 | 39 | T | Y | 42.01 | 8A.1.3 | T | There is a potential race condition associated with opening the 802.1X controlled port, as the Authenticator does not know whether message 6 (Reassociation Response) is delivered. (page/line nos wrt to the red-line draft) | This race condition should be documented. It is intrinsic to any protocol design and cannot be eliminated, so there is no reason to waste time trying to remove it. A satisfactory coexistence scheme may require cooperation from 802.1, to update the 802.1X specification. | (resolution to this comment agreed as part of LB82) Rejected. This is one instance of the "Two Generals" problem, and is documented extensively. See, e.g., wikipedia.org's entry "Two Generals' Problem". No number of final acknowledgement messages will ever guarantee that the two controlled ports open at the same time. This occurs in every communication protocol. The use of ACKs in the wireless medium greatly reduce the probability of this situation, sufficiently that it can be ignored here. No text changes in draft. Clause 11.8.4 in 11ma D6.0 specifically states that "When the Reassociation Response frame with a status value of “successful” is acknowledged by the STA, the STA is considered to be associated with this AP. The state variable for the STA shall be set to State 3." | 82 |  |  | Clause 8A.1 | Approved | 34 | 0 | (resolution to this comment agreed as part of LB82) Rejected. This is one instance of the "Two Generals" problem, and is documented extensively. See, e.g., wikipedia.org's entry "Two Generals' Problem". No number of final acknowledgement messages will ever guarantee that the two controlled ports open at the same time. This occurs in every communication protocol. The use of ACKs in the wireless medium greatly reduce the probability of this situation, sufficiently that it can be ignored here. No text changes in draft. Clause 11.8.4 in 11ma D6.0 specifically states that "When the Reassociation Response frame with a status value of “successful” is acknowledged by the STA, the STA is considered to be associated with this AP. The state variable for the STA shall be set to State 3." | 82
LB82 | 1283 | Walker, Jesse | Walker/395 LB82/1149 | 8A.1.5 | 75 | 39 | T | Y | 42.01 | 8A.1.3 | T | There is a fundamental flaw with the design of the reservation scheme depicted in Figures 154J and 154L: it is unsecure. The requirements are (a) that the design place some limit on the total number of reservations a STA can have open at any one time, and it does not, and (b) no other STA or AP can forge a STA's reservation request. Since the design fails to meet either goal, it does not meet the constraint imposed in Clause 13 of the 802.11r PAR, and therefore must either be modified or removed. (page/line nos wrt to the red-line draft) | This appears to be a hard problem. I can imagine two general approaches: The first is to use some kind of "digital cash" type algorithm, which is renewed upon successful reassociation, but this would require public key cryptography.And generation of the "digital cash" would certainly be outside the scope of the 802.11r PAR The second is to introduce a "Reservation Controller". The STA would request a "ticket" from the RC whenever it wanted to make a reservation at a Target AP. The RC would create a kerberos-style ticket. The STA would forward part of the ticket to the Target AP; it would use the other part to form a end-to-end messge to prove that it originated the request. The Target AP would use its part of the ticket to prove that the request is being made to it. The RC would do the accounting, to make sure that the STA's reservation limit is not exceeded. The STA and AP would also use the ticket to refresh the STA's reservation limit after transition. This scheme, however, would also be outside the scope of the 802.11r PAR. Unless some way can be found around these problems, the best that can be done within 802.11r is to define the hooks for a reservation scheme and not the scheme itself. This is tricky, because 802.11r would need to know the details to execute it securely ("secure blobs" do not work here any more than they did in 802.11F) | (resolution to this comment agreed as part of LB82) Accepted in principle. Addressed by acceptance of comments #1261, #1264, and #1385. | 82 |  |  | Clause 8A.1 | Approved | 34 | 0 | (resolution to this comment agreed as part of LB82) Accepted in principle. Addressed by acceptance of comments #1261, #1264, and #1385. | 82
LB82 | 1284 | Walker, Jesse | Walker/392 LB82/1150 | 8A.1.5 | 75 | 39 | T | Y | 42.08 | 8A.1.3 | T | Figure 154L indicates that data flow between the STA and the current AP stops with the first message of the FT handshake (Authentication Request). Under the rules of the base standard, the STA and current AP are free to continue to exchange data until the STA initiates a Reassociation message to the AP. Is there something I have missed in the 802.11r draft that changes this? (page/line nos wrt to the red-line draft) | Make the arrow between the STA and Current AP greyed and much wider, indicating the time window in which it is still permissible for them to exchange data. | (resolution to this comment agreed as part of LB82) Accepted in principle. Changed the vertical line below Current AP to be a solid segmented line, extending to just above the Reassociation Request message, with segments placed so as to not interfere with the text of the messages prior to Reassociation. | 82 |  |  | Clause 8A.1 | Approved | 34 | 0 | (resolution to this comment agreed as part of LB82) Accepted in principle. Changed the vertical line below Current AP to be a solid segmented line, extending to just above the Reassociation Request message, with segments placed so as to not interfere with the text of the messages prior to Reassociation. | 82
LB82 | 1285 | Walker, Jesse | Walker/385 LB82/1151 | 8A.1.5 | 75 | 39 | T | Y | 42.14 | 8A.1.3 | T | Message 1 in Figure 154L is using PMKR0Name as the operational identity of the STA's R1KH. This does not seem correct. For the attestation of the AP's R0KH to the AP's RiKH, it will be necessary for the STA to identify itself with the triplet <STA-MAC-Addr, R0KH-Id, PMKR0Name>. It is clear that TGr has resisted doing a security analysis of its own protocol. (page/line nos wrt to the red-line draft) | Do a security analysis of the protocol and pass the parameters that are needed to make the security work. | (resolution to this comment agreed as part of LB82) Editor's goof in application of the "Beacon Bloat" submission at last session. PMKR1Name was removed from msg#1 and msg#2 everywhere but in the figure. Figure updated. | 82 |  |  | Clause 8A.1 | Approved | 34 | 0 | (resolution to this comment agreed as part of LB82) Editor's goof in application of the "Beacon Bloat" submission at last session. PMKR1Name was removed from msg#1 and msg#2 everywhere but in the figure. Figure updated. | 82
LB87 | 1286 | Harkins, Dan | Harkins/22 | 8A.1.3 | 42 | 1-40 | T | Y | 42.15 | 8A.1.3 | T | conents of authentication request and response in table 158G do not include everything in table 57D. | add the R1DISTIE to the request and the R1DISTIE and R1DISTVIE to the response. | Counter. R1DIST and R1DISTV deleted. (previous resolution, as part of group #1) Accepted | 5 |  |  | Clause 8A.1 | Approved | 34 | 1000 | Accepted | 1
LB87 | 1287 | Marshall, Bill | Marshall/088 | 8A.1.3 | 42 | 42.15 | E | N | 42.15 | 8A.1.3 | E | In Figure 158G, show R0KH-ID in msg#1 and R1KH-ID in msg#2 | as in comment | Accepted | 1 |  |  | Clause 8A.1 | Approved | 34 | 0 | Accepted | 1
LB82 | 1288 | Walker, Jesse | Walker/383 LB82/1152 | 8A.1.5 | 75 | 39 | T | Y | 42.17 | 8A.1.3 | T | What does anyone believe no MIC is necessary in message 2 of Figure 154L? In fact, this will not work, because the STA must assume that the Current AP will forge the response. That is, Clause 13 of the 802.11r PAR does not permit TGr to extend the 802.11i trust assumptions in any non-trivial way, and we would need to assume that the Current AP is trusted both to pass data and FT Handshake messages instead of trusted only to pass data; this is a radical expansion of the trust assumption. There is a second reason for including a MIC. If there is a MIC in message 2, then the STA can plumb the TK after message 2, and the AP can plumb the TK after message 3. This will enable the use of 802.11w after message 3. (page/line nos wrt to the red-line draft) | Add an Extent IE and include the MIC in this message. | (resolution to this comment agreed as part of LB82) Rejected. The KeyLifetime and ReassociationDeadline have been removed from msg#2 by 11-06-0605-01. The only remaining piece of data is the Snonce, which is repeated in msg#3 and included in the key calculation, and therefore known to be received correctly. | 82 |  |  | Clause 8A.1 | Approved | 34 | 0 | (resolution to this comment agreed as part of LB82) Rejected. The KeyLifetime and ReassociationDeadline have been removed from msg#2 by 11-06-0605-01. The only remaining piece of data is the Snonce, which is repeated in msg#3 and included in the key calculation, and therefore known to be received correctly. | 82
LB82 | 1289 | Walker, Jesse | Walker/386 LB82/1153 | 8A.1.5 | 75 | 39 | T | Y | 42.17 | 8A.1.3 | T | Message 2 in Figure 154L is using PMKR0Name as the label the STA uses to identify the AP. This does not seem correct. For the attestation of the AP's R0KH to the STA to work, it will be necessary for the AP to identify itself with the tuple <BSSID, R1KH-ID>. (page/line nos wrt to the red-line draft) | Do a security analysis of the protocol and pass the parameters that are needed to make the security work. | (resolution to this comment agreed as part of LB82) Editor's goof in application of the "Beacon Bloat" submission at last session. PMKR1Name was removed from msg#1 and msg#2 everywhere but in the figure. Figure updated. | 82 |  |  | Clause 8A.1 | Approved | 34 | 0 | (resolution to this comment agreed as part of LB82) Editor's goof in application of the "Beacon Bloat" submission at last session. PMKR1Name was removed from msg#1 and msg#2 everywhere but in the figure. Figure updated. | 82
LB82 | 1290 | Walker, Jesse | Walker/388 LB82/1154 | 8A.1.5 | 75 | 39 | T | Y | 42.17 | 8A.1.3 | T | I don't understand why there are Time Interval information elements in messages 2, 4, and 6. Why is there any need to bound more than the PTK? The Initial Association exchange in 8A.3 delimits the length of PMK-R0, and the lifetime of PMK-R1 is defined as the remaining lifetime of the PMK-R0. It might be necessary to specify the maximum delay between message 1 and message 5, but this leaves only two Time Intervals to report. (page/line nos wrt to the red-line draft) | Explain why three Time Intervale information elements are needed, and remove any from the exchange that are unnecessary. | (resolution to this comment agreed as part of LB82) Accepted. KeyLifetime removed from this message. KeyLifetime conveyed to the STA in the Initial Association. Text changes in 11-06-0605-01. | 82 |  |  | Clause 8A.1 | Approved | 34 | 0 | (resolution to this comment agreed as part of LB82) Accepted. KeyLifetime removed from this message. KeyLifetime conveyed to the STA in the Initial Association. Text changes in 11-06-0605-01. | 82
LB82 | 1291 | Walker, Jesse | Walker/389 LB82/1155 | 8A.1.5 | 75 | 39 | T | Y | 42.24 | 8A.1.3 | T | Logically the PTK lifetime should be reported in message 2. If the maximum delay between when messages 1 and 5 are received by the AP is published, this needs to be in message 1 as well. Hence, reporting Time Interval information elements in messages 4 and 6 appears to have no utility. (page/line nos wrt to the red-line draft) | Restructure message 2 to convey all the timing information required by the protocol. | (resolution to this comment agreed as part of LB82) Accepted. KeyLifetime removed from this message. KeyLifetime conveyed to the STA in the Initial Association. Text changes in 11-06-0605-01. | 82 |  |  | Clause 8A.1 | Approved | 34 | 0 | (resolution to this comment agreed as part of LB82) Accepted. KeyLifetime removed from this message. KeyLifetime conveyed to the STA in the Initial Association. Text changes in 11-06-0605-01. | 82
LB82 | 1292 | Walker, Jesse | Walker/387 LB82/1156 | 8A.1.5 | 75 | 39 | T | Y | 42.26 | 8A.1.3 | T | What is the allowed timing between message 1 and message 5 in Figure 154L? To make the security work, this needs to be limited to preserve the key exclusivity property. (page/line nos wrt to the red-line draft) | Specify the maximum timing allowed between messages 1 and 5. | (resolution to this comment agreed as part of LB82) Accepted. Changed to "Time between the FT Action Request and Reassociation Request must not exceed the Reassociation Deadline time" | 82 |  |  | Clause 8A.1 | Approved | 34 | 0 | (resolution to this comment agreed as part of LB82) Accepted. Changed to "Time between the FT Action Request and Reassociation Request must not exceed the Reassociation Deadline time" | 82
LB82 | 1293 | Walker, Jesse | Walker/390 LB82/1157 | 8A.1.5 | 75 | 39 | T | Y | 42.26 | 8A.1.3 | T | "Time between Authentication ACK and (Re)Association Request must not exceed Reassociation Deadline Time" is misleading. The real time is between the receipt of message 1 (Authentication Request) and message 5 (Reassociation Request) in order to make the key exclusivity property work. (page/line nos wrt to the red-line draft) | Reword to express the real design goal | (resolution to this comment agreed as part of LB82) Accepted. Changed to "Time between the FT Action Request and Reassociation Request must not exceed the Reassociation Deadline time". Also changed in Figure 154H and 154I | 82 |  |  | Clause 8A.1 | Approved | 34 | 0 | (resolution to this comment agreed as part of LB82) Accepted. Changed to "Time between the FT Action Request and Reassociation Request must not exceed the Reassociation Deadline time". Also changed in Figure 154H and 154I | 82
LB82 | 1294 | Walker, Jesse | Walker/391 LB82/1158 | 8A.1.5 | 75 | 39 | T | Y | 42.29 | 8A.1.3 | T | "(Re)Association" Given the complexity of the choices available at Association, I have no idea how to do the security analysis for Association. (page/line nos wrt to the red-line draft) | "Reassociation" | (resolution to this comment agreed as part of LB82) Accepted | 82 |  |  | Clause 8A.1 | Approved | 34 | 0 | (resolution to this comment agreed as part of LB82) Accepted | 82
LB87 | 1295 | Sood, Kapil | Sood/127 | 8A.1.3 | 43 | 3 | T | Y | 43.01 | 8A.1.3 | T | Figure 158H - The parameters shown in this figure are not accurate and must match with the parameters described in the normative text. | Update the figure accordingly. | This comment was ruled out of order according to the criteria for valid comments in the IEEE SA Operating Procedures, 14 November 2006. See 11-06-1766-01-000r-chair-ruling.doc. | 6 | 99 |  | Clause 8A.1 | Approved | 34 | 0 | This comment was ruled out of order according to the criteria for valid comments in the IEEE SA Operating Procedures, 14 November 2006. See 11-06-1766-01-000r-chair-ruling.doc. | 6 | 99
LB87 | 1296 | Stanley, Dorothy | Stanley/044 | 8A.1.3 | 43 | 1 | T | N | 43.01 | 8A.1.3 | T | Move figures to related procedure text sections. | Move figure 158H to clause 8A.4.1, changing "reservation" to "resource request" in the figure title. | Accepted. Text changes (moving figures) in 11-06-1611 | 1 | 53 |  | Clause 8A.1 | Approved | 34 | 0 | Accepted. Text changes (moving figures) in 11-06-1611 | 1 | 53
LB87 | 1297 | Sood, Kapil | Sood/128 | 8A.1.3 | 44 | 3 | T | Y | 44.01 | 8A.1.3 | T | Figure 158I - The parameters shown in this figure are not accurate and must match with the parameters described in the normative text. | Update the figure accordingly. | This comment was ruled out of order according to the criteria for valid comments in the IEEE SA Operating Procedures, 14 November 2006. See 11-06-1766-01-000r-chair-ruling.doc. | 6 | 99 |  | Clause 8A.1 | Approved | 34 | 0 | This comment was ruled out of order according to the criteria for valid comments in the IEEE SA Operating Procedures, 14 November 2006. See 11-06-1766-01-000r-chair-ruling.doc. | 6 | 99
LB87 | 1298 | Stanley, Dorothy | Stanley/045 | 8A.1.3 | 44 | 1 | T | N | 44.01 | 8A.1.3 | T | Move figures to related procedure text sections. | Move figure 158I to clause 8A.4.2, changing "reservation" to "resource request" in the figure title. | Accepted. Text changes (moving figures) in 11-06-1611 | 1 | 53 |  | Clause 8A.1 | Approved | 34 | 0 | Accepted. Text changes (moving figures) in 11-06-1611 | 1 | 53
LB79 | 1299 | Lefkowitz, Martin | Lefkowitz/65 LB79/497 LB82/1159 | 8A.1.3 | 48 | 36 | T | Y | 44.43 | 8A.1.3 | T | "Prior to the pre-reservation mechanism the TSTA may be in State 1, 2 or 3 with respect to the target TAP (as defined in section 5.6.)" It is unclear to me what the behavior of the L2 switch is if the TSTA in state 3 with both the current AP and the Target AP | Clarifiy | (resolution to this comment agreed as part of LB79) Rejected. Behavior of any L2 switch is out of scope of 802.11. This lack of clarity exists within the current specification, in that a STA is often in State 3 with multiple Aps (e.g., both the previous and current AP after a (re)association). The behavior of the left-behind AP is unspecified, and remains so. | 79 |  |  | Clause 8A.1 | Approved | 34 | 0 | (resolution to this comment agreed as part of LB79) Rejected. Behavior of any L2 switch is out of scope of 802.11. This lack of clarity exists within the current specification, in that a STA is often in State 3 with multiple Aps (e.g., both the previous and current AP after a (re)association). The behavior of the left-behind AP is unspecified, and remains so. | 79
LB79 | 1300 | Audeh, Malik | Audeh/12 LB79/839 LB82/1162 | 8.A2 | 48 | 45-56 | T | Y | 44.5 | 8A.2 | T | This draft does not explain how one deals with 2 “first contact”s from one TSTA. What if the TSTA does “first contact” with AP X and later on crashes. It restarts and does “first contact” with AP Y. Now there are 2 key hierarchies for the TSTA in the MODO. Since the supplicant is restricted to 1 PMKID and R1Name as that PMKID, and since R1Name doesn’t identify a particular key (see above comments) when the supplicant went back to AP X the FT would fail-- AP X would not retrieve a PMK-R1 “from the ‘infrastructure’”, as described in the draft-- and the only thing the TSTA could do is another full 802.1x and “first contact”. Now there’s 3 key hierarchies in the MODO. The TSTA goes back to AP Y. What key is he going to use for the FT? What assurance is there that AP Y will have it? | Allow for multiple PMKIDs to be sent in FT request and make those PMKIDs identify a particular key and not an abstract reference to the position of a key in the key hierarchy. That way any ambiguity regarding multiple key hierarchies can be properly dealt with. | (resolution to this comment agreed as part of LB79) Rejected. The use of ANonce in the calculation of R0Name means the second "first contact" in your example will generate a different hierarchy of keys. The value of PMK-R1 is based on R0Name, as is R1Name. So the key given to the STA during the second "first contact" will have a different R1Name. The R1Name will identify this particular instance of the authentication exchange, and uniquely identify the correct key derivations. If the STA goes back to AP X, it would calculate a value of R1Name to send to AP-X based on the R0Name from the most recent "first contact", which would include this ANonce and correctly identify the particular key. | 79 |  |  | Clause 8A.2 | Approved | 35 | 0 | (resolution to this comment agreed as part of LB79) Rejected. The use of ANonce in the calculation of R0Name means the second "first contact" in your example will generate a different hierarchy of keys. The value of PMK-R1 is based on R0Name, as is R1Name. So the key given to the STA during the second "first contact" will have a different R1Name. The R1Name will identify this particular instance of the authentication exchange, and uniquely identify the correct key derivations. If the STA goes back to AP X, it would calculate a value of R1Name to send to AP-X based on the R0Name from the most recent "first contact", which would include this ANonce and correctly identify the particular key. | 79
LB82 | 1301 | Cam-Winget, Nancy | CamWinget/58 LB82/1165 | 8A.2 | 50 | 54 | T | Y | 44.5 | 8A.2 | T |  |  | (LB82 resolution was accepted by submitter) | 82 |  |  | Clause 8A.2 | Approved | 35 | 0 | (LB82 resolution was accepted by submitter) | 82
LB79 | 1302 | Chari, Amalavoyal | Chari/25 LB79/888 LB82/1164 | 8.A2 | 48 | 45-56 | T | Y | 44.5 | 8A.2 | T | This draft does not explain how one deals with 2 “first contact”s from one TSTA. What if the TSTA does “first contact” with AP X and later on crashes. It restarts and does “first contact” with AP Y. Now there are 2 key hierarchies for the TSTA in the MODO. Since the supplicant is restricted to 1 PMKID and R1Name as that PMKID, and since R1Name doesn’t identify a particular key (see above comments) when the supplicant went back to AP X the FT would fail-- AP X would not retrieve a PMK-R1 “from the ‘infrastructure’”, as described in the draft-- and the only thing the TSTA could do is another full 802.1x and “first contact”. Now there’s 3 key hierarchies in the MODO. The TSTA goes back to AP Y. What key is he going to use for the FT? What assurance is there that AP Y will have it? | Allow for multiple PMKIDs to be sent in FT request and make those PMKIDs identify a particular key and not an abstract reference to the position of a key in the key hierarchy. That way any ambiguity regarding multiple key hierarchies can be properly dealt with. | (resolution to this comment agreed as part of LB79) Rejected. The use of ANonce in the calculation of R0Name means the second "first contact" in your example will generate a different hierarchy of keys. The value of PMK-R1 is based on R0Name, as is R1Name. So the key given to the STA during the second "first contact" will have a different R1Name. The R1Name will identify this particular instance of the authentication exchange, and uniquely identify the correct key derivations. If the STA goes back to AP X, it would calculate a value of R1Name to send to AP-X based on the R0Name from the most recent "first contact", which would include this ANonce and correctly identify the particular key. | 79 |  |  | Clause 8A.2 | Approved | 35 | 0 | (resolution to this comment agreed as part of LB79) Rejected. The use of ANonce in the calculation of R0Name means the second "first contact" in your example will generate a different hierarchy of keys. The value of PMK-R1 is based on R0Name, as is R1Name. So the key given to the STA during the second "first contact" will have a different R1Name. The R1Name will identify this particular instance of the authentication exchange, and uniquely identify the correct key derivations. If the STA goes back to AP X, it would calculate a value of R1Name to send to AP-X based on the R0Name from the most recent "first contact", which would include this ANonce and correctly identify the particular key. | 79
LB82 | 1303 | Ciotti, Frank | Ciotti/59 LB82/1166 | 8A.2 | 50 | 52 | T | Y | 44.5 | 8A.2 | T | The first paragraph states that FT Initial Association only applies to an RSN. Does this imply that in an non-RSN environment, a STA may perform a FT without having first performed an FT Initial Association? This seems resonable since there is no context from the R0KH that the Target AP needs (since there is no R0KH), but this is not stated anywhere else in the draft. | If a STA that wishes to utilize the Fast BSS Transition procedure in a non-RSN environment is not required to perform FT Initial Assocation, this should be stated in this clause. | (resolution to this comment agreed as part of LB82) Accepted. Added text and diagram to 8A.2 giving the procedures for non-RSN. Text changes in 11-06-0603-00. | 82 |  |  | Clause 8A.2 | Approved | 35 | 0 | (resolution to this comment agreed as part of LB82) Accepted. Added text and diagram to 8A.2 giving the procedures for non-RSN. Text changes in 11-06-0603-00. | 82
LB79 | 1304 | Harkins, Dan | Harkins/25 LB79/857 LB82/1163 | 8.A2 | 48 | 45-56 | T | Y | 44.5 | 8A.2 | T | This draft does not explain how one deals with 2 “first contact”s from one TSTA. What if the TSTA does “first contact” with AP X and later on crashes. It restarts and does “first contact” with AP Y. Now there are 2 key hierarchies for the TSTA in the MODO. Since the supplicant is restricted to 1 PMKID and R1Name as that PMKID, and since R1Name doesn’t identify a particular key (see above comments) when the supplicant went back to AP X the FT would fail-- AP X would not retrieve a PMK-R1 “from the ‘infrastructure’”, as described in the draft-- and the only thing the TSTA could do is another full 802.1x and “first contact”. Now there’s 3 key hierarchies in the MODO. The TSTA goes back to AP Y. What key is he going to use for the FT? What assurance is there that AP Y will have it? | Allow for multiple PMKIDs to be sent in FT request and make those PMKIDs identify a particular key and not an abstract reference to the position of a key in the key hierarchy. That way any ambiguity regarding multiple key hierarchies can be properly dealt with. | (resolution to this comment agreed as part of LB79) Rejected. The use of ANonce in the calculation of R0Name means the second "first contact" in your example will generate a different hierarchy of keys. The value of PMK-R1 is based on R0Name, as is R1Name. So the key given to the STA during the second "first contact" will have a different R1Name. The R1Name will identify this particular instance of the authentication exchange, and uniquely identify the correct key derivations. If the STA goes back to AP X, it would calculate a value of R1Name to send to AP-X based on the R0Name from the most recent "first contact", which would include this ANonce and correctly identify the particular key. | 79 |  |  | Clause 8A.2 | Approved | 35 | 0 | (resolution to this comment agreed as part of LB79) Rejected. The use of ANonce in the calculation of R0Name means the second "first contact" in your example will generate a different hierarchy of keys. The value of PMK-R1 is based on R0Name, as is R1Name. So the key given to the STA during the second "first contact" will have a different R1Name. The R1Name will identify this particular instance of the authentication exchange, and uniquely identify the correct key derivations. If the STA goes back to AP X, it would calculate a value of R1Name to send to AP-X based on the R0Name from the most recent "first contact", which would include this ANonce and correctly identify the particular key. | 79
LB79 | 1305 | Olson, Tim | Olson/58 LB79/673 LB82/1170 | 8A.2 | 49 | 44 | T | Y | 44.5 | 8A.2 | T | Is first contact maintained within an ESS or a mobility domain? The text here says ESS says ESS but everywhere in the draft mobility is bound to a mobility domain. | Please clarify. | (resolution to this comment agreed as part of LB79) Accepted. Changed to Mobility Domain. But this text deleted by comment #261. | 79 |  |  | Clause 8A.2 | Approved | 35 | 0 | (resolution to this comment agreed as part of LB79) Accepted. Changed to Mobility Domain. But this text deleted by comment #261. | 79
LB87 | 1306 | Stephens, Adrian | Stephens/33 | 8A.3.2 |  |  | E | N | 44.56 | 8A.2.1 | E | "...STA asserts its desire to utilize...". STA doen't have desires, loves, hates. They don't get to enjoy a perfect sunset either. | Replace with wording that doesn't anthropomorphize protocol entitites. Repeat for all 11 occurances of "desire" in the draft. There's also one "wish" in new material. There's also several "intend", but in old material. | This comment was ruled out of order according to the criteria for valid comments in the IEEE SA Operating Procedures, 14 November 2006. See 11-06-1766-01-000r-chair-ruling.doc. | 6 | 99 |  | Clause 8A.2 | Approved | 35 | 0 | This comment was ruled out of order according to the criteria for valid comments in the IEEE SA Operating Procedures, 14 November 2006. See 11-06-1766-01-000r-chair-ruling.doc. | 6 | 99
LB82 | 1307 | Ciotti, Frank | Ciotti/60 LB82/1167 | 8A.2 | 50 | 59 | T | Y | 44.59 | 8A.2 | T | The 4-way handshake is only performed if EAP was successful | Change to "After successful IEEE 802.1X EAP Authentication…" | (resolution to this comment agreed as part of LB82) Accepted in principle. Changed to "After a successful IEEE 802.1X Authentication…" | 82 |  |  | Clause 8A.2 | Approved | 35 | 0 | (resolution to this comment agreed as part of LB82) Accepted in principle. Changed to "After a successful IEEE 802.1X Authentication…" | 82
LB87 | 1308 | Marshall, Bill | Marshall/089 | 8A.2.1 | 45 | 45.1 | T | Y | 45.1 | 8A.2.1 | T | Subscripts for MDIE, RSNIE, and FTIE in this clause add no value, and merely add confusion to the explanation | Drop all uses of subscripts in 8A.2.1 and 8A.2.2 | Accepted | 2 | 60 |  | Clause 8A.2 | Approved | 35 | 0 | Accepted | 2 | 60
LB87 | 1309 | Marshall, Bill | Marshall/090 | 8A.2.1 | 45 | 45.1 | E | N | 45.1 | 8A.2.1 | E | In Figure 158J, show R0KH-ID and R1KH-ID in (Re)association Response | as in comment | Accepted | 1 |  |  | Clause 8A.2 | Approved | 35 | 0 | Accepted | 1
LB79 | 1310 | Cam-Winget, Nancy | Cam-Winget/53 LB79/339 LB82/1171 | 8A.2 | 49 | 50 | T | Y | 45.41 | 8A.2 | T |  |  | (LB79 resolution was accepted by submitter) | 79 |  |  | Clause 8A.2 | Approved | 35 | 0 | (LB79 resolution was accepted by submitter) | 79
LB87 | 1311 | Sood, Kapil | Sood/203 | 8A.2 | 51 | 41 | E | N | 45.41 | 8A.2 | E | Insert a "." between 80211 | Specified. | (resolution to this comment agreed as part of LB82) Accepted | 82 |  |  | Clause 8A.2 | Approved | 35 | 0 | (resolution to this comment agreed as part of LB82) Accepted | 82
LB79 | 1312 | Cam-Winget, Nancy | Cam-Winget/54 LB79/340 LB82/1176 | 8A.2 | 49 | 60 | T | Y | 45.49 | 8A.2 | T |  |  | (LB79 resolution was accepted by submitter) | 79 |  |  | Clause 8A.2 | Approved | 35 | 0 | (LB79 resolution was accepted by submitter) | 79
LB87 | 1313 | Sood, Kapil | Sood/204 | 8A.2 | 51 | 58 | T | Y | 45.59 | 8A.2 | T | What are the authenticated identities of the key hoolders? This is not specified. | The identities of the key holders must be the same as those that the key holder presented to the backend authentication server or MDC server. The credentials used for authorization of the keys must have the same IDs as those advertised. Recommend resolving the key hiererchy entitties and authorizations for key recipients. | (resolution to this comment agreed as part of LB82) Accepted. Text already appears in 8.5A.6. | 82 |  |  | Clause 8A.2 | Approved | 35 | 0 | (resolution to this comment agreed as part of LB82) Accepted. Text already appears in 8.5A.6. | 82
LB82 | 1314 | Sood, Kapil | Sood/084 LB82/1178 | 8A.2 | 51 | 58 | T | Y | 45.59 | 8A.2 | T | What are the authenticated identities of the key hoolders? This is not specified. | The identities of the key holders must be the same as those that the key holder presented to the backend authentication server or MDC server. The credentials used for authorization of the keys must have the same IDs as those advertised. Recommend resolving the key hiererchy entitties and authorizations for key recipients. | (resolution to this comment agreed as part of LB82) Accepted. Text already appears in 8.5A.6. | 82 |  |  | Clause 8A.2 | Approved | 35 | 0 | (resolution to this comment agreed as part of LB82) Accepted. Text already appears in 8.5A.6. | 82
LB87 | 1315 | Marshall, Bill | Marshall/091 | 8A.2.1 | 45 | 45.65 | E | N | 45.65 | 8A.2.1 | E | It would aid understanding of the information flow if R0KH-ID and R1KH-ID were shown in the (Re)association Response as part of the FTIE. Text above already requires them to be there. | Add R0KH-ID and R1KH-ID to FTIE in (Re)association Response | Accepted | 1 |  |  | Clause 8A.2 | Approved | 35 | 0 | Accepted | 1
LB87 | 1316 | Harkins, Dan | Harkins/23 | 8A.2.1 | 46 | 2-10 | T | Y | 46.02 | 8A.2.1 | T | if the 802.1x exchange is between the STA and the AP and the R0KH gets the MK to calculate the key hierarchy then there must be some encapsulation required to get the EAP messages from the AP to the R0KH or else the R0KH MUST reside on the AP. Or does the 802.1x authenticator on the AP get the MK and then transmit it somehow ("securely", I'm sure) to the R0KH? | define the R0KH as the 802.1x authenticator that did the first authentication of the STA into the MODO. Change "The IEEE 802.1X exchange is sent between the STA and AP…." to "The IEEE 802.1X exchange is sent between the STA and the 802.1X authenticator for the AP...." | Accepted. R0KH-ID is the NAS-ID of the authenticator for initial assciation. Text restored to 8.5A.6.1 from D2.2. | 5 | 37 |  | Clause 8A.2 | Approved | 35 | 0 | Accepted. R0KH-ID is the NAS-ID of the authenticator for initial assciation. Text restored to 8.5A.6.1 from D2.2. | 5 | 37
LB79 | 1317 | Chari, Amalavoyal | Chari/27 LB79/890 LB82/1184 | 8.A2 | 50 | 18-23 | E | Y | 46.06 | 8A.2 | E | 11r does not redefine the relationship between the 802.1x authenticator/AAA client and the AAA server. Upon successful completion of the 802.1x exchange the authenticator “receives” the MSK and authorization attributes associated with it and with the supplicant to which it is bound. It does not “receive” PMK-R0, it does not receive R0Name, etc. | Explain what information is received, what is gathered, and what is derived to form the SA for PMK-R0 | Note that this text has been modified by subsequent comment resolutions. (resolution to this comment agreed as part of LB79) Accepted. Changed to "…Authenticator receives the MSK and authorization attirbutes associated with it and with the supplicant. It then generates ANonce and calculates the PMK-R0 and R0Name. The PMK-R0 PMKSA includes:" | 79 |  |  | Clause 8A.2 | Approved | 35 | 0 | Note that this text has been modified by subsequent comment resolutions. (resolution to this comment agreed as part of LB79) Accepted. Changed to "…Authenticator receives the MSK and authorization attirbutes associated with it and with the supplicant. It then generates ANonce and calculates the PMK-R0 and R0Name. The PMK-R0 PMKSA includes:" | 79
LB87 | 1318 | Sood, Kapil | Sood/205 | 8A.2 | 52 | 6 | T | Y | 46.06 | 8A.2 | T | Lines 6-34: Imlplicit assumption that the keys are delivered from the Authenticator to the R1 key holder by magic, if they are separate entities. If Auth, R0 and R1 key holders are the same entitiy, then say that in the text. | Recommend resolving list of various entities that are required to hold the keys, and also refer to some standard/prescribed mechanism for this authorized key transport. | (resolution to this comment agreed as part of LB82) Accepted. Text changes given in 11-06-0948-01. | 82 |  |  | Clause 8A.2 | Approved | 35 | 0 | (resolution to this comment agreed as part of LB82) Accepted. Text changes given in 11-06-0948-01. | 82
LB82 | 1319 | Sood, Kapil | Sood/085 LB82/1182 | 8A.2 | 52 | 6 | T | Y | 46.06 | 8A.2 | T | Lines 6-34: Imlplicit assumption that the keys are delivered from the Authenticator to the R1 key holder by magic, if they are separate entities. If Auth, R0 and R1 key holders are the same entitiy, then say that in the text. | Recommend resolving list of various entities that are required to hold the keys, and also refer to some standard/prescribed mechanism for this authorized key transport. | (resolution to this comment agreed as part of LB82) Accepted. Text changes given in 11-06-0948-01. | 82 |  |  | Clause 8A.2 | Approved | 35 | 0 | (resolution to this comment agreed as part of LB82) Accepted. Text changes given in 11-06-0948-01. | 82
LB82 | 1320 | Harkins, Dan | Harkins/18 LB82/1185 | 8.A.3 | 80 | 21 | T | Y | 46.07 | 8A.3 | T | If a STA does “initial association”, establishes a key hierarchy and then crashes and does another “initial association” to the same AP the R0KH should delete the old key hierarchy. Either that or we have to properly use the PMKID field in the RSNIE which is a comment that got rejected last go-round. | After the end of the first sentence on line 21 add “If a key heirarchy already exists for this STA the R0KH MUST delete the old PMKR0 and PMKR1 SAs.” | (resolution to this comment agreed as part of LB82) Accepted | 82 |  |  | Clause 8A.3 | Approved | 36 | 0 | (resolution to this comment agreed as part of LB82) Accepted | 82
LB87 | 1321 | Ciotti, Frank | Ciotti/19 | 8A.2.1 | 46 | 8 | E | N | 46.08 | 8A.2.1 | E | Two different terms are used on this page to refer to the PMK SA's; PMKR0SA/PMKR1SA and PMK-R1 PMKSA. | Change all occurrences of "PMKR0SA" to "PMK-R1 PMKSA", and "PMKR1SA" to "PMK-R1 PMKSA" | Counter. PMKR0SA changed to PMK-R0 PMKSA. | 1 |  |  | Clause 8A.2 | Approved | 35 | 0 | Counter. PMKR0SA changed to PMK-R0 PMKSA. | 1
LB87 | 1322 | Ciotti, Frank | Ciotti/20 | 8A.2.1 | 46 | 9 | E | N | 46.09 | 8A.2.1 | E | The description of PMK-R0 PMKSA and PMK-R1 PMKSA seem out of place here. A more natural place would be in clauses 8.5A.4 and 8.5A.5 repectively. | Consider moving the descriptions as indicated. | Counter. Added a new clause 8.4.1.1.1a PMK-R0 PMKSA, with text "The PMK-R0 PMKSA is the result of successful completion of the IEEE 802.1X authentication during the Fast BSS Transition Initial Mobility Domain Association. This security association is bidirectional. It consists of the following elements." followed by the text of page 46 lines 11-19. Added a new clause 8.4.1.1.1b PMK-R1 PMKSA, with text "The PMK-R1 PMKSA is the result of (1) a successful completion of the IEEE 802.1X authentication during the Fast BSS Transition Initial Mobility Domain Association, or (2) a successful transfer of a PMK-R1 from the R0KH. It consists of the following elements." followed by the text of page 46 lines 22-33. PMKSA contents on page 46 deleted. | 2 | 60 |  | Clause 8A.2 | Approved | 35 | 0 | Counter. Added a new clause 8.4.1.1.1a PMK-R0 PMKSA, with text "The PMK-R0 PMKSA is the result of successful completion of the IEEE 802.1X authentication during the Fast BSS Transition Initial Mobility Domain Association. This security association is bidirectional. It consists of the following elements." followed by the text of page 46 lines 11-19. Added a new clause 8.4.1.1.1b PMK-R1 PMKSA, with text "The PMK-R1 PMKSA is the result of (1) a successful completion of the IEEE 802.1X authentication during the Fast BSS Transition Initial Mobility Domain Association, or (2) a successful transfer of a PMK-R1 from the R0KH. It consists of the following elements." followed by the text of page 46 lines 22-33. PMKSA contents on page 46 deleted. | 2 | 60
LB79 | 1323 | Chari, Amalavoyal | Chari/31 LB79/894 LB82/1187 | 8A.3.3 | 52 | 40 | T | Y | 46.18 | 8A.2 | T | What if the AS does not return a lifetime when EAP authentication succeeds? How is the PTKSA lifetime to be defined? | Define a new variable for PMK-R0 lifetime that can be used when the AS does not return a lifetime. | (resolution to this comment agreed as part of LB79) Accepted. Defined a new MIB variable dot11FTR0KeyLifetime. See comment #93 for text. | 79 |  |  | Clause 8A.2 | Approved | 35 | 0 | (resolution to this comment agreed as part of LB79) Accepted. Defined a new MIB variable dot11FTR0KeyLifetime. See comment #93 for text. | 79
LB87 | 1324 | Sood, Kapil | Sood/066 | 8A.2.1 | 46 | 23 | T | Y | 46.22 | 8A.2.1 | T | MDID is not included in the PMK-R1 SA. This is needed as the PMK-R1 SA is specific to a particular MDID. | Add MDID to the list of PMK-R1 SA items. | Accepted | 2 | 7 |  | Clause 8A.2 | Approved | 35 | 0 | Accepted | 2 | 7
LB82 | 1325 | Cam-Winget, Nancy | CamWinget/60 LB82/1189 | 8A.2 | 51 | 31 | T | Y | 46.24 | 8A.2 | T |  |  | (LB82 resolution was accepted by submitter) | 82 |  |  | Clause 8A.2 | Approved | 35 | 0 | (LB82 resolution was accepted by submitter) | 82
LB79 | 1326 | Cam-Winget, Nancy | Cam-Winget/55 LB79/341 LB82/1192 | 8A.2 | 50 | 47 | T | Y | 46.55 | 8A.2 | T |  |  | (LB79 resolution was accepted by submitter) | 79 |  |  | Clause 8A.2 | Approved | 35 | 0 | (LB79 resolution was accepted by submitter) | 79
LB87 | 1327 | Lefkowitz, Martin | Lefkowitz/18 | 8A.2.1 | 47 | 1 | T | Y | 47.01 | 8A.2.1 | T | "NOTE 2-- It is assumed by this standard that the Reassociation Deadline will be administered consistently across the Mobility Domain." Shouldn't there also be a note discribing the issues involved in setting the reassociation deadline too large or too small? Was there any analysis done for the default value? If it's an advertized value why must it be consistant? It seems to me that you may want to make this based on the resources at hand given the enviornmental conditions of an AP within the MD. | Include informative note explining both the resource issues (Both security and QOS) as well as why you are encouraging it to be consistant across the mobility domain. Please point me to appropriate document for analysis of why the default value is 1000 Tus, For example if the reservation is the key lifetime how can that resource be recovred once the STA chooses another candidate? | Rejected. The reassociation deadline is required to have the same value across the Mobility Domain as it is delivered to the STA at Initial Association. A default value was selected, and can be modified through the MIB variable. | 2 |  |  | Clause 8A.2 | Approved | 35 | 0 | Rejected. The reassociation deadline is required to have the same value across the Mobility Domain as it is delivered to the STA at Initial Association. A default value was selected, and can be modified through the MIB variable. | 2
LB82 | 1328 | Malinen, Jouni | Malinen/19 LB82/1194 | 8A.2 | 53 | 2-3 | T | Y | 47.08 | 8A.2 | T | Key Replay Counter is initialized to zero after successful 4-way handshake in case of FT initial association. This does not seem to follow the requirements of 802.11i where Key Replay Counter is cleared on new association (or, based on some parts of 802.11i, when PMK is established). The most common (and the only?) implementation is to send message 1/4 with counter 0, 3/4 with 1, Group Key rekeying with 2, and so on. I would expect supplicant to drop messages if the EAPOL-Key frame following 4-way handshake were to use zero as the Key Replay Counter. Is this behavior changed on purpose in 802.11r? Why is the counter zeroed after successful 4-way handshake here (and after 802.1X port is opened in 8A.3 and 8A.4)? Shouldn't it be zeroed for the first use and then allowed to continue being incremented for all future uses until PTK is changed? What Key Replay Counter values are used in the initial 4-way handshake and in the cases where EAPOL-Key frames are sent in EAPKIE? | Clarify Key Replay Counter use. Remove extra zeroing after 4-way handshake. This may require changes in 8A.2, 8A.3, and 8A.4 since all of them describe this new location for zeroing the counter. | (resolution to this comment agreed as part of LB82) Accepted. Extra zeroing after the 4-way handshake described in 8A.2 deleted. Final sentence of penultimate paragraph changed to "Subsequent EAPOL-Key frames shall use the Key Replay Counter to ensure they are not replayed." Usage of "FT EAPOL-Key frames" in 8A.4.1 and 8A.4.2 changed to "EAPOL-Key frames" | 82 |  |  | Clause 8A.2 | Approved | 35 | 0 | (resolution to this comment agreed as part of LB82) Accepted. Extra zeroing after the 4-way handshake described in 8A.2 deleted. Final sentence of penultimate paragraph changed to "Subsequent EAPOL-Key frames shall use the Key Replay Counter to ensure they are not replayed." Usage of "FT EAPOL-Key frames" in 8A.4.1 and 8A.4.2 changed to "EAPOL-Key frames" | 82
LB82 | 1329 | Emeott, Stephen | Emeott/34 LB82/1195 | 8A.3 | 53 |  | T | Y | 47.16 | 8A.3 | T | A STA has no mechanism it can use over the air or over the DS to confirm that the PMK-R1 has been installed at the target AP well in advance of deciding to make a transition. It is not sufficient for the STA to assume that the infrastructure uses a push model for installing keys, as there are other valid options. In theory, the STA can submit a reservation to the target AP and then allow the reservation to time out. However, this deliberate misuse of the fast transition mechanism wastes resources, is inelegant and violates the normative behavior defined in clasue 8A.3 which states "This mechanism supports resource requests as part of the (re)association; it does not support resource reservation prior to (re)association." | Include a feature in the draft using the confirm and acknowledge signaling to permit a STA to query the target AP and confirm that the PMK-R1 has been installed, possibly based on the simple query mechanism described in document 06/0245r0 and in combination with a feature that allows a STA to query whether the target AP can allow a specific resource request. | (resolution to this comment agreed as part of LB82) Rejected. The suggested resolution is not solving any substantial TGr problem. | 82 |  |  | Clause 8A.3 | Approved | 36 | 0 | (resolution to this comment agreed as part of LB82) Rejected. The suggested resolution is not solving any substantial TGr problem. | 82
LB87 | 1330 | Marshall, Bill | Marshall/092 | 8A.2.2 | 47 | 47.36 | T | Y | 47.36 | 8A.2.2 | T | Subscripts for MDIE, RSNIE, and FTIE in this clause add no value, and merely add confusion to the explanation | Drop all uses of subscripts in 8A.2.1 and 8A.2.2 | Accepted | 2 | 60 |  | Clause 8A.2 | Approved | 35 | 0 | Accepted | 2 | 60
LB79 | 1331 | Lefkowitz, Martin | Lefkowitz/66 LB79/498 LB82/1196 | 8A.3 | 51 | 10 | T | Y | 48.13 | 8A.3 | T | "The Fast BSS Transition base mechanism commences when a" is this the same as the FT base mechanism? If so delete BSS | See comment | (resolution to this comment agreed as part of LB79) Accepted in principle. Changed to "Fast BSS Transition mechanism" in clause title and earlier places in text | 79 |  |  | Clause 8A.3 | Approved | 36 | 0 | (resolution to this comment agreed as part of LB79) Accepted in principle. Changed to "Fast BSS Transition mechanism" in clause title and earlier places in text | 79
LB87 | 1332 | Stanley, Dorothy | Stanley/046 | 8A.3 | 48 | 13 | T | N | 48.13 | 8A.3 | T | Delete the term "base mechanism" | Change the title from "Fast BSS transition base mechanism" to "Fast BSS transition protocol". | Accepted | 1 | 52 |  | Clause 8A.3 | Approved | 36 | 0 | Accepted | 1 | 52
LB87 | 1333 | Stanley, Dorothy | Stanley/047 | 8A.3 | 48 | 16 | T | N | 48.16 | 8A.3 | T | Delete the term "base mechanism" | Delet the first sentence of the first para graph. Change "This mechanism" to "the Fast BSS transition protocol" in the second sentence, and change "reservation" to "request". Delete the one sentence second paragraph - descriptive text not needed. In the third paragraph, change from "a Fast BSS Transition without Reservation" to "the Fast BSS Transition Protocol". In the last sentence, replace "base mechanism" with "protocol". | Accepted | 1 | 52 |  | Clause 8A.3 | Approved | 36 | 0 | Accepted | 1 | 52
LB79 | 1334 | Cam-Winget, Nancy | Cam-Winget/57 LB79/343 LB82/1197 | 8A.3 | 51 | 16 | T | Y | 48.24 | 8A.3 | T |  |  | (LB79 resolution was accepted by submitter) | 79 |  |  | Clause 8A.3 | Approved | 36 | 0 | (LB79 resolution was accepted by submitter) | 79
LB79 | 1335 | Chari, Amalavoyal | Chari/34 LB79/897 LB82/1201 | 8.A5 | 54+ | All | T | Y | 48.29 | 8A.3 | T | When there are 2 ways to do something 1 should be mandatory and the other optional. | Make over the DS optional. | (resolution to this comment agreed as part of LB79) Reject. There are use cases where over-the-air is absolutely necessary and indeed the only way to do the function. There are other cases where over-the-DS would be the most useful way to do the function (especially if you want to avoid channel switching during the transition). TGr has decided to have both available, and not mandate mandatory/optional for either mechanism. | 79 |  |  | Clause 8A.3 | Approved | 36 | 0 | (resolution to this comment agreed as part of LB79) Reject. There are use cases where over-the-air is absolutely necessary and indeed the only way to do the function. There are other cases where over-the-DS would be the most useful way to do the function (especially if you want to avoid channel switching during the transition). TGr has decided to have both available, and not mandate mandatory/optional for either mechanism. | 79
LB79 | 1336 | Harkins, Dan | Harkins/34 LB79/866 LB82/1200 | 8.A5 | 54+ | All | T | Y | 48.29 | 8A.3 | T | When there are 2 ways to do something 1 should be mandatory and the other optional. | Make over the DS optional. | (resolution to this comment agreed as part of LB79) Reject. There are use cases where over-the-air is absolutely necessary and indeed the only way to do the function. There are other cases where over-the-DS would be the most useful way to do the function (especially if you want to avoid channel switching during the transition). TGr has decided to have both available, and not mandate mandatory/optional for either mechanism. | 79 |  |  | Clause 8A.3 | Approved | 36 | 0 | (resolution to this comment agreed as part of LB79) Reject. There are use cases where over-the-air is absolutely necessary and indeed the only way to do the function. There are other cases where over-the-DS would be the most useful way to do the function (especially if you want to avoid channel switching during the transition). TGr has decided to have both available, and not mandate mandatory/optional for either mechanism. | 79
LB87 | 1337 | Sood, Kapil | Sood/210 | 8A.3.5 | 55 | 27 | T | N | 48.29 | 8A.3.5 | T | Usage not clear on why we need the base mechanism non-RSN to be done over-the-DS. If the usage for non-RSN is for hotspots (as has been suggested), then over-the-DS may not be supported or STA may have to do a scan for potential target APs | Remove the over-the-DS for non-RSN base mechanism, as doesn't seem to be needed. Also, if needed, then separate over-the-DS bits must be included to indicate over-the-DS reachability in hotspots. A hotspot may have the same MD but not AP reachability (remember, no key distribution needed for non-RSN). Currently, STA has no way of knowing from a single bit what is supported or not in a non-RSN network. | (resolution to this comment agreed as part of LB82) Rejected. If the two APs are in the same mobility domain, then by the definition of a mobility domain they are reachable. Also, over-the-DS is usable for several specific usage cases: power save, elevator to lobby transition or vice versa. | 82 |  |  | Clause 8A.3 | Approved | 36 | 0 | (resolution to this comment agreed as part of LB82) Rejected. If the two APs are in the same mobility domain, then by the definition of a mobility domain they are reachable. Also, over-the-DS is usable for several specific usage cases: power save, elevator to lobby transition or vice versa. | 82
LB87 | 1338 | Stanley, Dorothy | Stanley/048 | 8A.3.1 | 48 | 40 | T | N | 48.4 | 8A.3.1 | T | Delete the term "base mechanism" | In the section title, change "base mechanism" to "protocol" | Accepted | 1 | 52 |  | Clause 8A.3 | Approved | 36 | 0 | Accepted | 1 | 52
LB87 | 1339 | Cam-Winget, Nancy | Cam-Winget/70 | 8A.3.1 | 48 | 56 | T | Y | 48.56 | 8A.3.1 | T | What does it mean to "have no record of authorizing the target AP?" This sentence implies that the use of the 3-party protocol is optional….if it is, it should be reflected in the overview section as well as in the PICs. If it is optional, better clarity of what it means to "have authorization record" is required; also, have if the target AP believes that it has already been authorized? There is no means for the target AP to respond to the request other than to go back to the R0KH which is inefficient and against the goals of the PAR. More importantly, it doesn't really appear to be a true 3-party protocol, as the intermediate party (e.g. the target AP) is not even playing a role in the protocol! | Remove the use of the "3-party protocol". | Accepted | 5 | 33 |  | Clause 8A.3 | Approved | 36 | 0 | Accepted | 5 | 33
LB79 | 1340 | Chari, Amalavoyal | Chari/29 LB79/892 LB82/1207 | 8A.3.1 | 51 | 48 | E | Y | 48.56 | 8A.3.1 | E | What is “the ‘infrastructure’”? How does one go about putting something into it and getting something out of it? Section 8.5A6 does not define “infrastructure” nor does it explain how data is managed in it. | Don’t punt this issue by using vague terms. Define a secure 3 party protocol involving the R0KH, the potential R1KH, and the TSTA, then refer to it here. | Note that this text has been modified by subsequent comment resolutions. (resolution to this comment agreed as part of LB79) Accepted in part. Text changed to "If the target AP does not have the key identified by R1Name, it may attempt to retrieve that key from the R0KH identified by the STA. See clause 8.5A.6." Ongoing work will define this key distribution protocol in the IETF. Clause 8.5A.6 will reference the IETF RFC (when available) that defines the key distribution protocol. | 79 |  |  | Clause 8A.3 | Approved | 36 | 0 | Note that this text has been modified by subsequent comment resolutions. (resolution to this comment agreed as part of LB79) Accepted in part. Text changed to "If the target AP does not have the key identified by R1Name, it may attempt to retrieve that key from the R0KH identified by the STA. See clause 8.5A.6." Ongoing work will define this key distribution protocol in the IETF. Clause 8.5A.6 will reference the IETF RFC (when available) that defines the key distribution protocol. | 79
LB79 | 1341 | Lefkowitz, Martin | Lefkowitz/67 LB79/499 LB82/1205 | 8A.3.1 | 51 | 48 | T | Y | 48.56 | 8A.3.1 | T | "If the target TAP does not have the key identified by R1Name, it attempts to retrieve that key from the "infrastructure." " Am I supposed to hold up my fingers and make the quotation mark sign when quoting this part of the clause? | "Change" infrastructure to (W)DS | Note that this text has been modified by subsequent comment resolutions. (resolution to this comment agreed as part of LB79) Accepted in principle. Text changed to "If the target AP does not have the key identified by R1Name, it may attempt to retrieve that key from the R0KH identified by the STA. See clause 8.5A.6." | 79 |  |  | Clause 8A.3 | Approved | 36 | 0 | Note that this text has been modified by subsequent comment resolutions. (resolution to this comment agreed as part of LB79) Accepted in principle. Text changed to "If the target AP does not have the key identified by R1Name, it may attempt to retrieve that key from the R0KH identified by the STA. See clause 8.5A.6." | 79
LB87 | 1342 | Marshall, Bill | Marshall/093 | 8A.3.1 | 48 | 48.56 | E | N | 48.56 | 8A.3.1 | E | Change "IE" to "information element" | as in comment | Counter. Indicated text deleted. | 5 |  |  | Clause 8A.3 | Approved | 36 | 0 | Counter. Indicated text deleted. | 5
LB87 | 1343 | Ohara, Bob | Ohara/61 | 8A.3.1 | 48 | 56 | T | Y | 48.56 | 8A.3.1 | T | What does it mean to "have no record of authorizing the target AP?" This sentence implies that the use of the 3-party protocol is optional….if it is, it should be reflected in the overview section as well as in the PICs. If it is optional, better clarity of what it means to "have authorization record" is required; also, have if the target AP believes that it has already been authorized? There is no means for the target AP to respond to the request other than to go back to the R0KH which is inefficient and against the goals of the PAR. More importantly, it doesn't really appear to be a true 3-party protocol, as the intermediate party (e.g. the target AP) is not even playing a role in the protocol! | Remove the use of the "3-party protocol". | Duplicate comment. See #1339 | 99 |  |  | Clause 8A.3 | Approved | 36 | 0 | Duplicate comment. See #1339 | 99
LB87 | 1344 | Malinen, Jouni | Malinen/049 | 8A.3.1 | 48 | 58 | E | N | 48.57 | 8A.3.1 | E | Reference style | Replace “clause 8.5A.6” with “8.5A.6” (on lines 58 and 60). | Counter. Indicated text deleted. | 5 |  |  | Clause 8A.3 | Approved | 36 | 0 | Counter. Indicated text deleted. | 5
LB87 | 1345 | Marshall, Bill | Marshall/094 | 8A.3.1 | 48 | 48.57 | E | N | 48.57 | 8A.3.1 | E | "clause" before a cross reference | Delete "clause" | Counter. Indicated text deleted. | 5 |  |  | Clause 8A.3 | Approved | 36 | 0 | Counter. Indicated text deleted. | 5
LB87 | 1346 | Marshall, Bill | Marshall/095 | 8A.3.1 | 48 | 48.57 | E | N | 48.57 | 8A.3.1 | E | Change "IE" to "information element" | as in comment | Counter. Indicated text deleted. | 5 |  |  | Clause 8A.3 | Approved | 36 | 0 | Counter. Indicated text deleted. | 5
LB87 | 1347 | Cam-Winget, Nancy | Cam-Winget/71 | 8A.3.1 | 48 | 59 | E | N | 48.59 | 8A.3.1 | E | "than an" should be "then an" | Provided in comment | Counter. Indicated text deleted. | 5 |  |  | Clause 8A.3 | Approved | 36 | 0 | Counter. Indicated text deleted. | 5
LB87 | 1348 | Malinen, Jouni | Malinen/050 | 8A.3.1 | 48 | 59 | E | N | 48.59 | 8A.3.1 | E | Grammar | Replace “If an R1DIST IE was present in the Authentication-Request than an R1DIST IE and an R1DISTV IE must be in the accompanying Authentication-Response” with “If an R1DIST IE was present in the Authentication-Request then an R1DIST IE and an R1DISTV IE must be in the accompanying Authentication-Response” (“than” to “then”). | Counter. Indicated text deleted. | 5 |  |  | Clause 8A.3 | Approved | 36 | 0 | Counter. Indicated text deleted. | 5
LB87 | 1349 | Marshall, Bill | Marshall/096 | 8A.3.1 | 48 | 48.59 | E | N | 48.59 | 8A.3.1 | E | typo | change "than" to "then" | Counter. Indicated text deleted. | 5 |  |  | Clause 8A.3 | Approved | 36 | 0 | Counter. Indicated text deleted. | 5
LB87 | 1350 | Marshall, Bill | Marshall/097 | 8A.3.1 | 48 | 48.59 | E | N | 48.59 | 8A.3.1 | E | Change "IE" to "information element" (twice) | as in comment | Counter. Indicated text deleted. | 5 |  |  | Clause 8A.3 | Approved | 36 | 0 | Counter. Indicated text deleted. | 5
LB87 | 1351 | Marshall, Bill | Marshall/098 | 8A.3.1 | 48 | 48.59 | T | Y | 48.59 | 8A.3.1 | T | IEEE uses "shall" instead of "must" | Change "must be" to "shall be present" | Counter. Indicated text deleted. | 5 |  |  | Clause 8A.3 | Approved | 36 | 0 | Counter. Indicated text deleted. | 5
LB87 | 1352 | Ohara, Bob | Ohara/62 | 8A.3.1 | 48 | 59 | E | N | 48.59 | 8A.3.1 | E | "than an" should be "then an" | Provided in comment | Counter. Indicated text deleted. | 5 |  |  | Clause 8A.3 | Approved | 36 | 0 | Counter. Indicated text deleted. | 5
LB87 | 1353 | Cam-Winget, Nancy | Cam-Winget/72 | 8A.3.1 | 48 | 60 | T | Y | 48.6 | 8A.3.1 | T | what action is expected when "authentication is deemed to have failed"? I presume that it means a response with a failed status? Or a deauthentication? | Remove the use of these IE's or provide more details of its use. | Accepted | 5 | 38 |  | Clause 8A.3 | Approved | 36 | 0 | Accepted | 5 | 38
LB87 | 1354 | Cam-Winget, Nancy | Cam-Winget/73 | 8A.3.1 | 48 | 60 | T | Y | 48.6 | 8A.3.1 | T | How does the use of these IEs affect state transitions? How do the Ies affect the creation or deletion of the PMKSA and PTKSA? | Remove the use of these IE's or provide more details of its use. | Accepted | 5 | 39 |  | Clause 8A.3 | Approved | 36 | 0 | Accepted | 5 | 39
LB87 | 1355 | Marshall, Bill | Marshall/099 | 8A.3.1 | 48 | 48.6 | T | Y | 48.6 | 8A.3.1 | T | IEEE uses "shall" instead of "must" | Change "must" to "shall" | Counter. Indicated text deleted. | 5 |  |  | Clause 8A.3 | Approved | 36 | 0 | Counter. Indicated text deleted. | 5
LB87 | 1356 | Marshall, Bill | Marshall/100 | 8A.3.1 | 48 | 48.6 | E | N | 48.6 | 8A.3.1 | E | "clause" before a cross reference | Delete "clause" | Counter. Indicated text deleted. | 5 |  |  | Clause 8A.3 | Approved | 36 | 0 | Counter. Indicated text deleted. | 5
LB87 | 1357 | Ohara, Bob | Ohara/63 | 8A.3.1 | 48 | 60 | T | Y | 48.6 | 8A.3.1 | T | what action is expected when "authentication is deemed to have failed"? I presume that it means a response with a failed status? Or a deauthentication? | Remove the use of these IE's or provide more details of its use. | Duplicate comment.See #1353 | 99 |  |  | Clause 8A.3 | Approved | 36 | 0 | Duplicate comment.See #1353 | 99
LB87 | 1358 | Ohara, Bob | Ohara/64 | 8A.3.1 | 48 | 60 | T | Y | 48.6 | 8A.3.1 | T | How does the use of these IEs affect state transitions? How do the Ies affect the creation or deletion of the PMKSA and PTKSA? | Remove the use of these IE's or provide more details of its use. | Duplicate comment. See #1354 | 99 |  |  | Clause 8A.3 | Approved | 36 | 0 | Duplicate comment. See #1354 | 99
LB87 | 1359 | Sood, Kapil | Sood/206 | 8A.3.2 | 54 | 1 | T | N | 49.07 | 8A.3.2 | T | Is this mode (over-the-ds base mechanism) always suported? The current capability bits only refer to reservations.The only TGr capability bit in MDIE assumes that both over the DS and over the air base mechanisms are always supported? There is an implicit assumption of "always" reachablity over the DS, which may not be true - even in the same MD. | Maybe, Use explicit support bits for over the DS reachability. | (resolution to this comment agreed as part of LB82) Rejected. Membership in the Mobility Domain requires over-the-DS reachability. No explicit support bits for over-the-DS reachability are needed | 82 |  |  | Clause 8A.3 | Approved | 36 | 0 | (resolution to this comment agreed as part of LB82) Rejected. Membership in the Mobility Domain requires over-the-DS reachability. No explicit support bits for over-the-DS reachability are needed | 82
LB87 | 1360 | Sood, Kapil | Sood/207 | 8A.3.2 | 54 | 1 | T | N | 49.07 | 8A.3.2 | T | What is the advantage to a STA from using the base mechanism over-the-ds, when the first message exchange is realtively quick. The STA will have to discover and measure the communication parameters of an AP to decide if that AP is a good candidate, anyways. So, why not perform the exchange over the air only. Moreover, the existing channel may be deteriorated enough for STA to perform overthe DS base mechanism. Over the DS makes sense for transactions that can be done apriori (like reservations), but not for base mechanism, which will be done just in time. | Recommend removing this feature, as it seems to solve no specific usage. | (resolution to this comment agreed as part of LB82) Rejected. There are several specific usage cases: power save, elevator to lobby transition or vice versa. | 82 |  |  | Clause 8A.3 | Approved | 36 | 0 | (resolution to this comment agreed as part of LB82) Rejected. There are several specific usage cases: power save, elevator to lobby transition or vice versa. | 82
LB87 | 1361 | Stanley, Dorothy | Stanley/049 | 8A.3.2 | 49 | 7 | T | N | 49.07 | 8A.3.2 | T | Delete the term "base mechanism" | In the section title, change "base mechanism" to "protocol" | Accepted | 1 | 52 |  | Clause 8A.3 | Approved | 36 | 1000 |  | 5 | 52
LB82 | 1362 | Emeott, Stephen | Emeott/13 LB82/1210 | 8A.3.2 | 54 | 6 | T | Y | 49.13 | 8A.3.2 | T | The "FT Action Request" and "FT Action Response" are not defined in the text. | Replace text with "Fast BSS Transition Request" and "Fast BSS Transition Response" | (resolution to this comment agreed as part of LB82) Accepted | 82 |  |  | Clause 8A.3 | Approved | 36 | 0 | (resolution to this comment agreed as part of LB82) Accepted | 82
LB79 | 1363 | Audeh, Malik | Audeh/13 LB79/840 LB82/1212 | 8A.3.2 | 52 | 6 | E | Y | 49.23 | 8A.3.2 | E | What is “the ‘infrastructure’”? How does one go about putting something into it and getting something out of it? Section 8.5A6 does not clearly describe “infrastructure” in any way nor explain how data is managed in it. | Do not use confusing terminology. Define a secure 3 party protocol involving the R0KH, the potential R1KH, and the TSTA.. | Note that this text has been modified by subsequent comment resolutions. (resolution to this comment agreed as part of LB79) Accepted in part. Text changed to "If the target AP does not have the key identified by R1Name, it may attempt to retrieve that key from the R0KH identified by the STA. See clause 8.5A.6." Ongoing work will define this key distribution protocol in the IETF. Clause 8.5A.6 will reference the IETF RFC (when available) that defines the key distribution protocol. | 79 |  |  | Clause 8A.3 | Approved | 36 | 0 | Note that this text has been modified by subsequent comment resolutions. (resolution to this comment agreed as part of LB79) Accepted in part. Text changed to "If the target AP does not have the key identified by R1Name, it may attempt to retrieve that key from the R0KH identified by the STA. See clause 8.5A.6." Ongoing work will define this key distribution protocol in the IETF. Clause 8.5A.6 will reference the IETF RFC (when available) that defines the key distribution protocol. | 79
LB87 | 1364 | Chaplin, Clint | Chaplin/24 | 8A.3.2. | 49 | 23-28 | T | Y | 49.23 | 8A.3.2. | T | This paragraph indicates that R1DIST IE is embeded in FT messages. (Lily Chen) | Need to re-consider the purpose, implications, and security logic of the 3-party protocol. | Counter. Clause 8.5A.6 (of D3.0) deleted. | 5 | 30 |  | Clause 8A.3 | Approved | 36 | 0 | Counter. Clause 8.5A.6 (of D3.0) deleted. | 5 | 30
LB79 | 1365 | Chari, Amalavoyal | Chari/30 LB79/893 LB82/1214 | 8A.3.2 | 52 | 6 | E | Y | 49.23 | 8A.3.2 | E | What is “the ‘infrastructure’”? How does one go about putting something into it and getting something out of it? Section 8.5A6 does not define “infrastructure” nor does it explain how data is managed in it. | Don’t punt this issue by using vague terms. Define a secure 3 party protocol involving the R0KH, the potential R1KH, and the TSTA, then refer to it here. | Note that this text has been modified by subsequent comment resolutions. (resolution to this comment agreed as part of LB79) Accepted in part. Text changed to "If the target AP does not have the key identified by R1Name, it may attempt to retrieve that key from the R0KH identified by the STA. See clause 8.5A.6." Ongoing work will define this key distribution protocol in the IETF. Clause 8.5A.6 will reference the IETF RFC (when available) that defines the key distribution protocol. | 79 |  |  | Clause 8A.3 | Approved | 36 | 0 | Note that this text has been modified by subsequent comment resolutions. (resolution to this comment agreed as part of LB79) Accepted in part. Text changed to "If the target AP does not have the key identified by R1Name, it may attempt to retrieve that key from the R0KH identified by the STA. See clause 8.5A.6." Ongoing work will define this key distribution protocol in the IETF. Clause 8.5A.6 will reference the IETF RFC (when available) that defines the key distribution protocol. | 79
LB87 | 1366 | Chen, Lily | Chen/24 | 8A.3.2. | 49 | 23-28 | T | N | 49.23 | 8A.3.2. | T | This paragraph indicates that R1DIST IE is embeded in FT messages. | Need to re-consider the purpose, implications, and security logic of the 3-party protocol. | Duplicate comment. See #1364 | 99 |  |  | Clause 8A.3 | Approved | 36 | 0 | Duplicate comment. See #1364 | 99
LB79 | 1367 | Harkins, Dan | Harkins/30 LB79/862 LB82/1213 | 8A.3.2 | 52 | 6 | E | Y | 49.23 | 8A.3.2 | E | What is “the ‘infrastructure’”? How does one go about putting something into it and getting something out of it? Section 8.5A6 does not define “infrastructure” nor does it explain how data is managed in it. | Don’t punt this issue by using vague terms. Define a secure 3 party protocol involving the R0KH, the potential R1KH, and the TSTA, then refer to it here. | Note that this text has been modified by subsequent comment resolutions. (resolution to this comment agreed as part of LB79) Accepted in part. Text changed to "If the target AP does not have the key identified by R1Name, it may attempt to retrieve that key from the R0KH identified by the STA. See clause 8.5A.6." Ongoing work will define this key distribution protocol in the IETF. Clause 8.5A.6 will reference the IETF RFC (when available) that defines the key distribution protocol. | 79 |  |  | Clause 8A.3 | Approved | 36 | 0 | Note that this text has been modified by subsequent comment resolutions. (resolution to this comment agreed as part of LB79) Accepted in part. Text changed to "If the target AP does not have the key identified by R1Name, it may attempt to retrieve that key from the R0KH identified by the STA. See clause 8.5A.6." Ongoing work will define this key distribution protocol in the IETF. Clause 8.5A.6 will reference the IETF RFC (when available) that defines the key distribution protocol. | 79
LB79 | 1368 | Lefkowitz, Martin | Lefkowitz/68 LB79/500 LB82/1211 | 8A.3.1 | 52 | 5 | T | Y | 49.23 | 8A.3.2 | T | "If the target TAP does not have the key identified by R1Name, it attempts to retrieve that key from the "infrastructure." " Am I supposed to hold up my fingers and make the quotation mark sign when quoting this part of the clause? | Change infrastructure to (W)DS | Note that this text has been modified by subsequent comment resolutions. (resolution to this comment agreed as part of LB79) Accepted in principle. Text changed to "If the target AP does not have the key identified by R1Name, it may attempt to retrieve that key from the R0KH identified by the STA. See clause 8.5A.6." | 79 |  |  | Clause 8A.3 | Approved | 36 | 0 | Note that this text has been modified by subsequent comment resolutions. (resolution to this comment agreed as part of LB79) Accepted in principle. Text changed to "If the target AP does not have the key identified by R1Name, it may attempt to retrieve that key from the R0KH identified by the STA. See clause 8.5A.6." | 79
LB87 | 1369 | Marshall, Bill | Marshall/101 | 8A.3.2 | 49 | 49.23 | E | N | 49.23 | 8A.3.2 | E | Change "IE" to "information element" | as in comment | Counter. Indicated text deleted. | 5 |  |  | Clause 8A.3 | Approved | 36 | 0 | Counter. Indicated text deleted. | 5
LB87 | 1370 | Malinen, Jouni | Malinen/051 | 8A.3.2 | 49 | 25 | E | N | 49.24 | 8A.3.2 | E | Reference style | Replace “clause 8.5A.6” with “8.5A.6” (on lines 25 and 27). | Counter. Indicated text deleted. | 5 |  |  | Clause 8A.3 | Approved | 36 | 0 | Counter. Indicated text deleted. | 5
LB87 | 1371 | Marshall, Bill | Marshall/102 | 8A.3.2 | 49 | 49.24 | E | N | 49.24 | 8A.3.2 | E | "clause" before a cross reference | Delete "clause" | Counter. Indicated text deleted. | 5 |  |  | Clause 8A.3 | Approved | 36 | 0 | Counter. Indicated text deleted. | 5
LB87 | 1372 | Marshall, Bill | Marshall/103 | 8A.3.2 | 49 | 49.24 | E | N | 49.24 | 8A.3.2 | E | Change "IE" to "information element" | as in comment | Counter. Indicated text deleted. | 5 |  |  | Clause 8A.3 | Approved | 36 | 0 | Counter. Indicated text deleted. | 5
LB87 | 1373 | Cam-Winget, Nancy | Cam-Winget/74 | 8A.3.1 | 49 | 25 | E | N | 49.25 | 8A.3.1 | E | "than an" should be "then an" | Provided in comment | Counter. Indicated text deleted. | 5 |  |  | Clause 8A.3 | Approved | 36 | 0 | Counter. Indicated text deleted. | 5
LB87 | 1374 | Malinen, Jouni | Malinen/052 | 8A.3.2 | 49 | 26 | E | N | 49.25 | 8A.3.2 | E | Grammar | Replace “If an R1DIST IE was present in the Authentication-Request than an R1DIST IE and an R1DISTV IE must be in the accompanying Authentication-Response” with “If an R1DIST IE was present in the Authentication-Request then an R1DIST IE and an R1DISTV IE must be in the accompanying Authentication-Response” (“than” to “then”). | Counter. Indicated text deleted. | 5 |  |  | Clause 8A.3 | Approved | 36 | 0 | Counter. Indicated text deleted. | 5
LB87 | 1375 | Marshall, Bill | Marshall/104 | 8A.3.2 | 49 | 49.25 | E | N | 49.25 | 8A.3.2 | E | typo | change "than" to "then" | Counter. Indicated text deleted. | 5 |  |  | Clause 8A.3 | Approved | 36 | 0 | Counter. Indicated text deleted. | 5
LB87 | 1376 | Marshall, Bill | Marshall/105 | 8A.3.2 | 49 | 49.25 | E | N | 49.25 | 8A.3.2 | E | Change "IE" to "information element" (twice) | as in comment | Counter. Indicated text deleted. | 5 |  |  | Clause 8A.3 | Approved | 36 | 0 | Counter. Indicated text deleted. | 5
LB87 | 1377 | Marshall, Bill | Marshall/106 | 8A.3.2 | 49 | 49.25 | T | Y | 49.25 | 8A.3.2 | T | IEEE uses "shall" instead of "must" | Change "must be" to "shall be present" | Counter. Indicated text deleted. | 5 |  |  | Clause 8A.3 | Approved | 36 | 0 | Counter. Indicated text deleted. | 5
LB87 | 1378 | Ohara, Bob | Ohara/65 | 8A.3.1 | 49 | 25 | E | N | 49.25 | 8A.3.1 | E | "than an" should be "then an" | Provided in comment | Counter. Indicated text deleted. | 5 |  |  | Clause 8A.3 | Approved | 36 | 0 | Counter. Indicated text deleted. | 5
LB87 | 1379 | Cam-Winget, Nancy | Cam-Winget/75 | 8A.3.2 | 49 | 27 | T | Y | 49.27 | 8A.3.2 | T | what action is expected when "authentication is deemed to have failed"? I presume that it means a response with a failed status? Or a deauthentication? | Remove the use of these IE's or provide more details of its use. | Accepted | 5 | 39 |  | Clause 8A.3 | Approved | 36 | 0 | Accepted | 5 | 39
LB87 | 1380 | Cam-Winget, Nancy | Cam-Winget/76 | 8A.3.2 | 49 | 27 | T | Y | 49.27 | 8A.3.2 | T | How does the use of these IEs affect state transitions? How do the Ies affect the creation or deletion of the PMKSA and PTKSA? | Remove the use of these IE's or provide more details of its use. | Accepted | 5 | 39 |  | Clause 8A.3 | Approved | 36 | 0 | Accepted | 5 | 39
LB87 | 1381 | Marshall, Bill | Marshall/107 | 8A.3.2 | 49 | 49.27 | T | Y | 49.27 | 8A.3.2 | T | IEEE uses "shall" instead of "must" | Change "must" to "shall" | Counter. Indicated text deleted. | 5 |  |  | Clause 8A.3 | Approved | 36 | 0 | Counter. Indicated text deleted. | 5
LB87 | 1382 | Marshall, Bill | Marshall/108 | 8A.3.2 | 49 | 49.27 | E | N | 49.27 | 8A.3.2 | E | "clause" before a cross reference | Delete "clause" | Counter. Indicated text deleted. | 5 |  |  | Clause 8A.3 | Approved | 36 | 0 | Counter. Indicated text deleted. | 5
LB87 | 1383 | Ohara, Bob | Ohara/66 | 8A.3.2 | 49 | 27 | T | Y | 49.27 | 8A.3.2 | T | what action is expected when "authentication is deemed to have failed"? I presume that it means a response with a failed status? Or a deauthentication? | Remove the use of these IE's or provide more details of its use. | Duplicate comment. See #1379 | 99 |  |  | Clause 8A.3 | Approved | 36 | 0 | Duplicate comment. See #1379 | 99
LB87 | 1384 | Ohara, Bob | Ohara/67 | 8A.3.2 | 49 | 27 | T | Y | 49.27 | 8A.3.2 | T | How does the use of these IEs affect state transitions? How do the Ies affect the creation or deletion of the PMKSA and PTKSA? | Remove the use of these IE's or provide more details of its use. | Duplicate comment. See #1380 | 99 |  |  | Clause 8A.3 | Approved | 36 | 0 | Duplicate comment. See #1380 | 99
LB87 | 1385 | Stanley, Dorothy | Stanley/050 | 8A.3.3 | 49 | 40 | T | N | 49.4 | 8A.3.3 | T | Delete the term "base mechanism" | In the section title, change "base mechanism" to "protocol" | Accepted | 1 | 52 |  | Clause 8A.3 | Approved | 36 | 0 | Accepted | 1 | 52
LB82 | 1386 | Emeott, Stephen | Emeott/14 LB82/1215 | 8A.3.3 | 54 | 28 | T | Y | 49.44 | 8A.3.3 | T | Because this section may describe reassociation following reservation (it is referenced in 8A.4.1 & 8A.4.2), the Reassociation Deadline may have been transmitted in a Fast BSS Transition Acknowledgement. | Replace "was included in the Fast BSS Transition Response" with "was included in the Fast BSS Transition Response or Acknowledgement". Alternatively, change the text to not specify the location of the Reassociation Deadline (e.g., "Reassociation Deadline was received from the target AP") | (resolution to this comment agreed as part of LB82) Accepted. Second alternative provided | 82 |  |  | Clause 8A.3 | Approved | 36 | 0 | (resolution to this comment agreed as part of LB82) Accepted. Second alternative provided | 82
LB87 | 1387 | Sood, Kapil | Sood/208 | 8A.3.3 | 54 | 28 | T | Y | 49.44 | 8A.3.3 | T | A timeout interval has no value unless the message is MIC-ed. An adversary can make this value causing a vulnerability to emerge. | MIC the second message, or else, remove the timeout value. I'd recommend removing the TO value as this does not make sense for a base mechanism, as the base mechanism is designed to be performed in just in time. It should be implied that the re-assoc must follow quickly (based on current timers), or else, the AP will clean up state. | (resolution to this comment agreed as part of LB82) Accepted. KeyLifetime removed from this message. KeyLifetime conveyed to the STA in the Initial Association. Text changes in 11-06-0605-01. | 82 |  |  | Clause 8A.3 | Approved | 36 | 0 | (resolution to this comment agreed as part of LB82) Accepted. KeyLifetime removed from this message. KeyLifetime conveyed to the STA in the Initial Association. Text changes in 11-06-0605-01. | 82
LB82 | 1388 | Sood, Kapil | Sood/088 LB82/1216 | 8A.3.3 | 54 | 28 | T | Y | 49.44 | 8A.3.3 | T | A timeout interval has no value unless the message is MIC-ed. An adversary can make this value causing a vulnerability to emerge. | MIC the second message, or else, remove the timeout value. I'd recommend removing the TO value as this does not make sense for a base mechanism, as the base mechanism is designed to be performed in just in time. It should be implied that the re-assoc must follow quickly (based on current timers), or else, the AP will clean up state. | (resolution to this comment agreed as part of LB82) Accepted. KeyLifetime removed from this message. KeyLifetime conveyed to the STA in the Initial Association. Text changes in 11-06-0605-01. | 82 |  |  | Clause 8A.3 | Approved | 36 | 0 | (resolution to this comment agreed as part of LB82) Accepted. KeyLifetime removed from this message. KeyLifetime conveyed to the STA in the Initial Association. Text changes in 11-06-0605-01. | 82
LB79 | 1389 | Cam-Winget, Nancy | Cam-Winget/59 LB79/345 LB82/1217 | 8A.3.3 | 52 | 19 | T | Y | 49.45 | 8A.3.3 | T |  |  | (LB79 resolution was accepted by submitter) | 79 |  |  | Clause 8A.3 | Approved | 36 | 0 | (LB79 resolution was accepted by submitter) | 79
LB82 | 1390 | Hayes, Kevin | Hayes/18 LB82/1219 | 8A.3.3 | 54 | 30 | T | Y | 49.45 | 8A.3.3 | T | "…the target AP may delete the PTKSA and the STA shall restart the transition procedures." But the STA may wish to embark on a different tack, and try a different AP, or not use FT at all. There is a similar line to this on line 59, and also on page 55, line 50. | Add text to indicate that the STA shall be able to detect the failure. Let implementations decide the proper course of action. | (resolution to this comment agreed as part of LB82) Accepted in principle. Changed to "…the STA shall abandon this transition attempt." | 82 |  |  | Clause 8A.3 | Approved | 36 | 0 | (resolution to this comment agreed as part of LB82) Accepted in principle. Changed to "…the STA shall abandon this transition attempt." | 82
LB87 | 1391 | Sood, Kapil | Sood/209 | 8A.3.3 | 54 | 33 | E | N | 49.48 | 8A.3.3 | E | Insert "directly" in saying the STA performs a re-assoc with Target AP. | Suggested. | (resolution to this comment agreed as part of LB82) Accepted | 82 |  |  | Clause 8A.3 | Approved | 36 | 0 | (resolution to this comment agreed as part of LB82) Accepted | 82
LB87 | 1392 | Sood, Kapil | Sood/211 | 8A.3.6 | 55 | 62 | E | N | 49.58 | 8A.3.6 | T | Replace: "STA shall not include a RIC in its (re)association request" | With: "STA shall not include a Confirmation RIC in its (re)association request" | (resolution to this comment agreed as part of LB82) Rejected. Neither RIC requests nor RIC confirmations are allowed. Current text covers both cases. | 82 |  |  | Clause 8A.3 | Approved | 36 | 0 | (resolution to this comment agreed as part of LB82) Rejected. Neither RIC requests nor RIC confirmations are allowed. Current text covers both cases. | 82
LB87 | 1393 | Sood, Kapil | Sood/212 | 8A.3.3 | 54 | 41 | E | N | 49.58 | 8A.3.3 | T | Replace: "STA shall not include a RIC in its (re)association request without first performing a reservation." | With: "STA shall not include a confirmation RIC in its (re)association request without first performing a reservation." | (resolution to this comment agreed as part of LB82) Rejected. Neither RIC requests nor RIC confirmations are allowed. Current text covers both cases. | 82 |  |  | Clause 8A.3 | Approved | 36 | 0 | (resolution to this comment agreed as part of LB82) Rejected. Neither RIC requests nor RIC confirmations are allowed. Current text covers both cases. | 82
LB87 | 1394 | Marshall, Bill | Marshall/109 | 8A.3.3 | 49 | 49.61 | T | Y | 49.61 | 8A.3.3 | T | Subscripts for RSNIE in this clause add no value, and merely add confusion to the explanation | Drop all uses of subscripts in 8A.3.3 | Accepted | 2 | 60 |  | Clause 8A.3 | Approved | 36 | 0 | Accepted | 2 | 60
LB79 | 1395 | Chari, Amalavoyal | Chari/32 LB79/895 LB82/1227 | 8A3.3 | 52 | 50-54 | E | Y | 50.01 | 8A.3.3 | E | There should be a “quiet period” defined which begins upon a failed FT exchange and will cause new FT exchanges from the TSTA to be silently ignored (note: a new “first contact” would not be silently dropped). | Define such a “quiet period”. | (resolution to this comment agreed as part of LB79) Accept in principle. The required text will be in 11ma next draft, from doc 11-04-0698-01. No changes in 11r draft. | 79 |  |  | Clause 8A.3 | Approved | 36 | 0 | (resolution to this comment agreed as part of LB79) Accept in principle. The required text will be in 11ma next draft, from doc 11-04-0698-01. No changes in 11r draft. | 79
LB79 | 1396 | Lefkowitz, Martin | Lefkowitz/69 LB79/501 LB82/1225 | 8A.3.3 | 52 | 45 | T | Y | 50.01 | 8A.3.3 | T | "If the target TAP does not respond to the request, or if the status returned by the target TAP in the response is 1 (unspecified failure) or 14 (Authentication transaction sequence number out of sequence), then the TSTA shall restart the FT Authentication sequence." Under what curcumstances would the TAP not respond? | Clarifiy | (resolution to this comment agreed as part of LB79) Accepted. Text changed to "If the STA does not receive a response to the request, or if the status returned..." | 79 |  |  | Clause 8A.3 | Approved | 36 | 0 | (resolution to this comment agreed as part of LB79) Accepted. Text changed to "If the STA does not receive a response to the request, or if the status returned..." | 79
LB79 | 1397 | Harkins, Dan | Harkins/26 LB79/858 | 8.A2 | 48-49 |  | E | Y | 50.07 | 8A.3.3 | E | An AP has to now deal with 2 different 802.11 authentication techniques and the 802.1x control port is opened based on different things happening in those two entry points. | Write an informative paragraph explaining how this is supposed to work. | (resolution to this comment agreed as part of LB79) Accepted. Change first sentence of penultimate paragraph of clause 8A.3.3 from "Upon a successful (re)association, the 802.1X controlled port shall be opened on both the TSTA and he target TAP..." to "Upon a successful (re)association the SME of the AP shall unblock the IEEE 802.1X Controlled Port, using the mechanism described in clause 8.4.3.1." | 79 |  |  | Clause 8A.3 | Approved | 36 | 0 | (resolution to this comment agreed as part of LB79) Accepted. Change first sentence of penultimate paragraph of clause 8A.3.3 from "Upon a successful (re)association, the 802.1X controlled port shall be opened on both the TSTA and he target TAP..." to "Upon a successful (re)association the SME of the AP shall unblock the IEEE 802.1X Controlled Port, using the mechanism described in clause 8.4.3.1." | 79
LB87 | 1398 | Malinen, Jouni | Malinen/053 | 8A.3.3 | 50 | 7 | T | Y | 50.08 | 8A.3.3 | T | 8.4.3.1 does not describe how the IEEE 802.1X Controlled Port is unblocked; it is only an example of another case which seems to be unblocking the port with some unspecified mechanism. Not much point in referring to that clause here. | Remove “, using the mechanism describe in 8.4.3.1”. | Rejected. This text was added as a result of a resolution of comment LB79/858. | 2 | 60 |  | Clause 8A.3 | Approved | 36 | 0 | Rejected. This text was added as a result of a resolution of comment LB79/858. | 2 | 60
LB82 | 1399 | Emeott, Stephen | Emeott/31 LB82/1482 | 11.8 | 84 | 39 | T | Y | 50.09 | 8A.3.3 | T | In 11.8.1-11.8.4 the text describes the deletion of PTK/temporal keys through the use of the MLME-DELETEKEYS primitive in cases when (re)association is not part of a Fast BSS Transition. Other text (p 7 line 51) indicates that during a fast BSS transition, deletion of the active PTK must occur before activating an inactive PTK. However, there is no text describing the use of the DELETEKEYS primitive to perform this task. | Insert text describing the use of the DELETEKEYS primitive in the 11.8 sections. For example, "When the association is part of a Fast BSS Transition, the STA's SME shall delete any active PTK and temporal keys held for communication with the indicated STA by using MLME-DELETEKEYS.request primitive (see 8.4.10) upon receiving ..." | (resolution to this comment agreed as part of LB82) Accepted in principle. Text added to 8A.3.3 in middle of penultimate paragraph "The SME of the STA shall issue a MLME-DELETEKEYS.request to delete the pairwise keys with the previous AP, and the STA and the AP shall issue a MLME-SETKEYS.request to install the pairwise keys with each other." | 82 |  |  | Clause 8A.3 | Approved | 36 | 0 | (resolution to this comment agreed as part of LB82) Accepted in principle. Text added to 8A.3.3 in middle of penultimate paragraph "The SME of the STA shall issue a MLME-DELETEKEYS.request to delete the pairwise keys with the previous AP, and the STA and the AP shall issue a MLME-SETKEYS.request to install the pairwise keys with each other." | 82
LB87 | 1400 | Stanley, Dorothy | Stanley/051 | 8A.3.4 | 50 | 22 | T | N | 50.22 | 8A.3.4 | T | Delete the term "base mechanism" | In the section title, change "base mechanism" to "protocol" | Accepted | 1 | 52 |  | Clause 8A.3 | Approved | 36 | 0 | Accepted | 1 | 52
LB87 | 1401 | Stanley, Dorothy | Stanley/052 | 8A.3.5 | 50 | 45 | T | N | 50.45 | 8A.3.5 | T | Delete the term "base mechanism" | In the section title, change "base mechanism" to "protocol" | Accepted | 1 | 52 |  | Clause 8A.3 | Approved | 36 | 0 | Accepted | 1 | 52
LB82 | 1402 | Emeott, Stephen | Emeott/32 LB82/1231 | 8A.3.5 | 55 | 27 | T | Y | 50.51 | 8A.3.5 | T | The "FT Action Request" and "FT Action Response" are not defined in the text. | Replace text with "Fast BSS Transition Request" and "Fast BSS Transition Response" or indicate what shorthand is being used by defining the FT Action Request and Response | (resolution to this comment agreed as part of LB82) Accepted | 82 |  |  | Clause 8A.3 | Approved | 36 | 0 | (resolution to this comment agreed as part of LB82) Accepted | 82
LB87 | 1403 | Stanley, Dorothy | Stanley/053 | 8A.3.6 | 51 | 1 | T | N | 51.01 | 8A.3.6 | T | Delete the term "base mechanism" | In the section title, change "base mechanism" to "protocol", and in the first paragraph, change "reservation" to "resource request" | Accepted | 1 | 52 |  | Clause 8A.3 | Approved | 36 | 0 | Accepted | 1 | 52
LB82 | 1404 | Conner, W Steven | Conner/10 LB82/1232 | 8A.3.8 | 84 | 31 | T | Y | 51.05 | 8A.3.6 | T | "If a Timeout Interval IE with a Reassociation Deadline was included in the Fast BSS Transition Response, and the STA does not send a (re)association request to the target AP within that interval (specified in TUs), the STA shall restart the transition procedures." It is not clear what exactly happens in this case. Does the STA reset all state BSS transition state? Does it start a new transition? | Specify the specific normative behavior that is to occur when the STA "shall restart the transition procedures" | (resolution to this comment agreed as part of LB82) Accepted. Changed to "…the STA shall abandon this transition attempt." | 82 |  |  | Clause 8A.3 | Approved | 36 | 0 | (resolution to this comment agreed as part of LB82) Accepted. Changed to "…the STA shall abandon this transition attempt." | 82
LB87 | 1405 | Malinen, Jouni | Malinen/054 | 8A.3.6 | 51 | 33 | T | Y | 51.33 | 8A.3.6 | T | The paragraph discussing the case of dot11RSNAEnabled being set to true does not seem to be in scope for a clause with “in a non-RSN” in the title. | Remove “If the AP has dot11RSNAEnabled set to true, ... describe in 8.4.3.1.” paragraph from 8A.3.6. | Rejected. An important case is the TSN (transitional security network) described in 8.4.3.1, where the AP supports RSN but the STA does not. | 1 |  |  | Clause 8A.3 | Approved | 36 | 0 | Rejected. An important case is the TSN (transitional security network) described in 8.4.3.1, where the AP supports RSN but the STA does not. | 1
LB87 | 1406 | Stanley, Dorothy | Stanley/054 | 8A.4 | 51 | 41 | T | N | 51.41 | 8A.4 | T | Delete the term "reservation" | In the section title and text, change "reservation mechanism" to "resource request protocol" and "reservation request" to "resource request" | Accepted | 1 | 53 |  | Clause 8A.4 | Approved | 37 | 0 | Accepted | 1 | 53
LB82 | 1407 | Emeott, Stephen | Emeott/35 LB82/1237 | 8A.4 | 56 |  | T | Y | 51.44 | 8A.4 | T | The draft does not include a mechanism enabling a station to query whether a target AP can accept a specific set of TSPECs well in advance of deciding to make a transition. This capability is useful when a target AP supports admissions control but by policy does not accept certain TSPECs (perhaps an AC is requested for which admissions control is unsupported, or perhaps the RIC includes a HCCA TSPEC or requires an unusually high percentage of an APs resources, for example). In theory, the STA can submit a reservation to the target AP and then allow the reservation to time out. However, this deliberate misuse of the fast transition mechanism wastes resources, is inelegant and violates the normative behavior defined in clasue 8A.3 which states "This mechanism supports resource requests as part of the (re)association; it does not support resource reservation prior to (re)association." | Include a feature in the draft using the confirm and acknowledge signaling to permit a STA to query the target AP and confirm that it can accept a specific reservation request, possibly based on the simple query mechanism described in document 06/0245r0. | (resolution to this comment agreed as part of LB82) Rejected. The suggested resolution is not solving any substantial TGr problem. | 82 |  |  | Clause 8A.4 | Approved | 37 | 0 | (resolution to this comment agreed as part of LB82) Rejected. The suggested resolution is not solving any substantial TGr problem. | 82
LB79 | 1408 | Kuehnel, Thomas | Kuehnel/28 LB79/1015 LB82/1236 | 8A.4 | 52-54 |  | T | Y | 51.44 | 8A.4 | T | The concept of reserving QoS resources in advance introduces complexity and may not yield satisfactory results unless significant overprovisioning is done. Reasons are the nature of the wireless medium and continous changes of the channel. | remove QoS related reservation in "Pre-reservation" | (resolution to this comment agreed as part of LB82) Rejected. Most of the mechanisms incorporated in 802.11 may fail unless certain conditions are met. If a STA is supporting applications that require certain reserved resources, then reassociates without knowing whether those resources are even possibly available in the next AP, the result will be and increase in the incidence of either or both (a) the STA failing to support its applications (thereby causing glitches in its voice, video, etc. sessions) and (b) the STA associating with an AP that does not have the resources available and having to repeatedly reassociate with APs until it can find one with the resources it needs -- thereby causing even higher likelihood of failure to meet the needs of its applications. Pre-reservations are not flawless, but they do increase the chances that the STA will be able to support the resource requirements of its applications. | 79 |  |  | Clause 8A.4 | Approved | 37 | 0 | (resolution to this comment agreed as part of LB82) Rejected. Most of the mechanisms incorporated in 802.11 may fail unless certain conditions are met. If a STA is supporting applications that require certain reserved resources, then reassociates without knowing whether those resources are even possibly available in the next AP, the result will be and increase in the incidence of either or both (a) the STA failing to support its applications (thereby causing glitches in its voice, video, etc. sessions) and (b) the STA associating with an AP that does not have the resources available and having to repeatedly reassociate with APs until it can find one with the resources it needs -- thereby causing even higher likelihood of failure to meet the needs of its applications. Pre-reservations are not flawless, but they do increase the chances that the STA will be able to support the resource requirements of its applications. | 79
LB82 | 1409 | Cam-Winget, Nancy | CamWinget/64 LB82/1242 | 8A.4 | 56 | 32 | T | Y | 51.51 | 8A.4 | T |  |  | (LB82 resolution was accepted by submitter) | 82 |  |  | Clause 8A.4 | Approved | 37 | 0 | (LB82 resolution was accepted by submitter) | 82
LB87 | 1410 | Sood, Kapil | Sood/213 | 8A.4 | 56 | 28 | E | N | 51.52 | 8A.4 | T | Lines 28-35: Remove this paragrpah, as it duplicates the information given in the earlier portion of the specification. | Insert in its place: "The reservation policy is governed by the resource policy field in the MDIE, as specified in Section 7.3.2.43, Table 43B. | (resolution to this comment agreed as part of LB82) Rejected. This is normative text. Clause 7 does not contain normative text. | 82 |  |  | Clause 8A.4 | Approved | 37 | 0 | (resolution to this comment agreed as part of LB82) Rejected. This is normative text. Clause 7 does not contain normative text. | 82
LB87 | 1411 | Stevens, Fabrice | Stevens/11 | 8A.4 | 51 | 52 | T | Y | 51.55 | 8A.4 | T | What if the reserve option is set to 0? The behavior isn't explicitly described. Is the use of reservation optional, or unsupported? Need to add clarifying text | Add clarifying text | Counter. Policy bits redefined. See changes in 11-06-1640. | 5 | 4 |  | Clause 8A.4 | Approved | 37 | 0 | Counter. Policy bits redefined. See changes in 11-06-1640. | 5 | 4
LB87 | 1412 | Marshall, Bill | Marshall/110 | 8A.4 | 51 | 51.56 | E | N | 51.56 | 8A.4 | E | for consistency with remainder of 802.11, "clear" should be "set to zero" | as in comment | Accepted | 1 |  |  | Clause 8A.4 | Approved | 37 | 0 | Accepted | 1
LB87 | 1413 | Marshall, Bill | Marshall/111 | 8A.4 | 51 | 51.57 | E | N | 51.57 | 8A.4 | E | for consistency with remainder of 802.11, "clear" should be "set to zero" | as in comment | Accepted | 1 |  |  | Clause 8A.4 | Approved | 37 | 0 | Accepted | 1
LB82 | 1414 | Cam-Winget, Nancy | CamWinget/50 LB82/803 | 7.4.6.4 | 30 | 29 | T | Y | 51.59 | 8A.4 | T |  |  | (LB82 resolution was accepted by submitter) | 82 |  |  | Clause 8A.4 | Approved | 37 | 0 | (LB82 resolution was accepted by submitter) | 82
LB82 | 1415 | Cam-Winget, Nancy | CamWinget/65 LB82/1244 | 8A.4 | 56 | 28 | T | Y | 51.59 | 8A.4 | T |  |  | (LB82 resolution was accepted by submitter) | 82 |  |  | Clause 8A.4 | Approved | 37 | 0 | (LB82 resolution was accepted by submitter) | 82
LB87 | 1416 | Marshall, Bill | Marshall/112 | 8A.4 | 51 | 51.59 | E | N | 51.59 | 8A.4 | E | two extraneous commas in this sentence | drop extraneous commas | Accepted | 1 |  |  | Clause 8A.4 | Approved | 37 | 0 | Accepted | 1
LB87 | 1417 | Sood, Kapil | Sood/217 | 8A.4 | 56 | 37 | T | N | 51.63 | 8A.4 | T | Lines 37, 38, 39, 65, and other sections: Seems a bit confusing that the STA can go from a higher state to a lower state. | Suggest clarifying text alongside all state change statements saying that the state changes are w.r.t that specific Target AP. | (resolution to this comment agreed as part of LB82) Accepted | 82 |  |  | Clause 8A.4 | Approved | 37 | 0 | (resolution to this comment agreed as part of LB82) Accepted | 82
LB87 | 1418 | Sood, Kapil | Sood/218 | 8A.4 | 56 | 37 | T | N | 51.63 | 8A.4 | T | STA can be in state 1, 2, 3, w.r.t the Current AP, not Target AP. | Please correct, or clarify? | (resolution to this comment agreed as part of LB82) W.r.t the target AP is correct. Consider transition-to-self. | 82 |  |  | Clause 8A.4 | Approved | 37 | 0 | (resolution to this comment agreed as part of LB82) W.r.t the target AP is correct. Consider transition-to-self. | 82
LB87 | 1419 | Sood, Kapil | Sood/220 | 8A.4.2 | 57 | 11 | T | N | 51.63 | 8A.4.2 | T | Seems a bit confusing that the STA can go from a higher state to a lower state | Considering inserting statements to indicate state changes are in context w.r.t. target APs. | (resolution to this comment agreed as part of LB82) Accepted | 82 |  |  | Clause 8A.4 | Approved | 37 | 0 | (resolution to this comment agreed as part of LB82) Accepted | 82
LB87 | 1420 | Sood, Kapil | Sood/214 | 8A.4 | 56 | 42 | E | N | 51.64 | 8A.4 | T | "The additional message exchange for reservation shall be performed using the same method (over-the-air or over-the-DS) as was used in the base mechanism." - What does this sentence mean? Or, intending to say? Base mechanism is distinct from reservation mechanism, so how is reservation messages dependent on base mechanism. | Please clarify or re-word. | (resolution to this comment agreed as part of LB82) Accepted. Changed to "…as was used for the initial Fast BSS Transition Request/Response." | 82 |  |  | Clause 8A.4 | Approved | 37 | 0 | (resolution to this comment agreed as part of LB82) Accepted. Changed to "…as was used for the initial Fast BSS Transition Request/Response." | 82
LB87 | 1421 | Malinen, Jouni | Malinen/055 | 8A.4.1 | 52 |  | T | Y | 52.01 | 8A.4.1 | T | 8A.3.1 was modified by addition of a paragraph describing authorization of the target AP (“If the STA has no record of authorizing ..”). Is this authorization required only for base mechanism and not reservation? | Make 8A.3.1 and 8A.4.1 consistent as far as the description of authorization is concerned (either remove it from 8A.3.1 or add it in 8A.4.1). | Rejected. The procedures in 8A.4 only happen after the intital message exchange described in 8A.3.1/8A.3.2. 8A.3 is the only place that needs to include the additional requirements for the key distribution scheme of 8A.6 | 1 |  |  | Clause 8A.4 | Approved | 37 | 0 | Rejected. The procedures in 8A.4 only happen after the intital message exchange described in 8A.3.1/8A.3.2. 8A.3 is the only place that needs to include the additional requirements for the key distribution scheme of 8A.6 | 1
LB87 | 1422 | Stanley, Dorothy | Stanley/055 | 8A.4.1 | 52 | 1 | T | N | 52.01 | 8A.4.1 | T | Delete the term "reservation" | In the section title change "reservation" to "resource request". In the first sentence, change "Reservation to" to "resource request to". In the second paragraph, change "Information Elements" to "information elements" | Accepted | 1 | 53 |  | Clause 8A.4 | Approved | 37 | 0 | Accepted | 1 | 53
LB87 | 1423 | Sood, Kapil | Sood/202 | 8A.4.1 | 56 | 45 | T | Y | 52.03 | 8A.4.1 | T | Reservations over-the-air cannot be limited or controlled. We need to specify a mechanism for controlling the advertised policy of the number (limit) of reservations. There is no defined mechanism for doing so. | Specify a mechanism to control and enforce the policy, or else, remove the policy limit from the advertised policy, or else, remove this feature. | (resolution to this comment agreed as part of LB82) Accepted. Reservation limit removed. | 82 |  |  | Clause 8A.4 | Approved | 37 | 0 | (resolution to this comment agreed as part of LB82) Accepted. Reservation limit removed. | 82
LB87 | 1424 | Sood, Kapil | Sood/276 | 8A.4.1 | 56 | 51 | T | Y | 52.03 | 8A.4.1 | T | The over-the-air reservation scheme using Authentication Messages does not protect the management message headers. This introduces a security hole that did not previously exist, and for which TGw has no solution, either. Protecting the message header breaks the consistency that TGr was trying to achieve between over-the-DS and over-the-air reservation schemes. So, TGr has a tradeoff: Either we protect the Auth messages and block the security hole that TGr is creating, OR, we break consistency in message processing for over-the-air versus over-the-DS. | By the PAR, we cannot lower security, so the correct thing seems to be to fix the security hole. TGr must decide, based on some measured analysis, if over-the-air or over-the-DS reservation scheme is necessary. OR, if the reservation scheme solves enough problems to be able to justfify the complexity that it is introducing in the TGr draft. | (resolution to this comment agreed as part of LB82) Accepted in principle. In 8A.5.3 and 8A.5.4, change Transaction sequence number to be 3/4 for reservation flow, and 5/6 for Reassociation request/response. | 82 |  |  | Clause 8A.4 | Approved | 37 | 0 | (resolution to this comment agreed as part of LB82) Accepted in principle. In 8A.5.3 and 8A.5.4, change Transaction sequence number to be 3/4 for reservation flow, and 5/6 for Reassociation request/response. | 82
LB87 | 1425 | Sood, Kapil | Sood/284 | 8A.4.1 | 56 | 45 | T | Y | 52.03 | 8A.4.1 | T | Over-the-air reservation scheme does not protect the management message headers in the Authentication Confirm and Ack, leading to vulnerabilities that can be exploited. To protect the headers requires a change in the IEs (and other elements) over which a MIC is performed, between over-the-air and over-the-DS reservations. So, it seems like a tradeoff....either make reservations MIC consistent between DS and Air reservations, OR, never protect the over the air mgmt message headers. | I would recommend protecting the headers and living with the inconsistency in processing the MIC. An alternative is to always include the mgmt header in the MIC calculation, but then, create a header clone that is delivered along with the other IEs that are MIC-ed. | (resolution to this comment agreed as part of LB82) Accepted in principle. In 8A.5.3 and 8A.5.4, change Transaction sequence number to be 3/4 for reservation flow, and 5/6 for Reassociation request/response. | 82 |  |  | Clause 8A.4 | Approved | 37 | 0 | (resolution to this comment agreed as part of LB82) Accepted in principle. In 8A.5.3 and 8A.5.4, change Transaction sequence number to be 3/4 for reservation flow, and 5/6 for Reassociation request/response. | 82
LB82 | 1426 | Sood, Kapil | Sood/082 LB82/1252 | 8A.4.1 | 56 | 45 | T | Y | 52.03 | 8A.4.1 | T | Reservations over-the-air cannot be limited or controlled. We need to specify a mechanism for controlling the advertised policy of the number (limit) of reservations. There is no defined mechanism for doing so. | Specify a mechanism to control and enforce the policy, or else, remove the policy limit from the advertised policy, or else, remove this feature. | (resolution to this comment agreed as part of LB82) Accepted. Reservation limit removed. | 82 |  |  | Clause 8A.4 | Approved | 37 | 0 | (resolution to this comment agreed as part of LB82) Accepted. Reservation limit removed. | 82
LB82 | 1427 | Sood, Kapil | Sood/156 LB82/1253 | 8A.4.1 | 56 | 51 | T | Y | 52.03 | 8A.4.1 | T | The over-the-air reservation scheme using Authentication Messages does not protect the management message headers. This introduces a security hole that did not previously exist, and for which TGw has no solution, either. Protecting the message header breaks the consistency that TGr was trying to achieve between over-the-DS and over-the-air reservation schemes. So, TGr has a tradeoff: Either we protect the Auth messages and block the security hole that TGr is creating, OR, we break consistency in message processing for over-the-air versus over-the-DS. | By the PAR, we cannot lower security, so the correct thing seems to be to fix the security hole. TGr must decide, based on some measured analysis, if over-the-air or over-the-DS reservation scheme is necessary. OR, if the reservation scheme solves enough problems to be able to justfify the complexity that it is introducing in the TGr draft. | (resolution to this comment agreed as part of LB82) Accepted in principle. In 8A.5.3 and 8A.5.4, change Transaction sequence number to be 3/4 for reservation flow, and 5/6 for Reassociation request/response. | 82 |  |  | Clause 8A.4 | Approved | 37 | 0 | (resolution to this comment agreed as part of LB82) Accepted in principle. In 8A.5.3 and 8A.5.4, change Transaction sequence number to be 3/4 for reservation flow, and 5/6 for Reassociation request/response. | 82
LB82 | 1428 | Sood, Kapil | Sood/164 LB82/1254 | 8A.4.1 | 56 | 45 | T | Y | 52.03 | 8A.4.1 | T | Over-the-air reservation scheme does not protect the management message headers in the Authentication Confirm and Ack, leading to vulnerabilities that can be exploited. To protect the headers requires a change in the IEs (and other elements) over which a MIC is performed, between over-the-air and over-the-DS reservations. So, it seems like a tradeoff....either make reservations MIC consistent between DS and Air reservations, OR, never protect the over the air mgmt message headers. | I would recommend protecting the headers and living with the inconsistency in processing the MIC. An alternative is to always include the mgmt header in the MIC calculation, but then, create a header clone that is delivered along with the other IEs that are MIC-ed. | (resolution to this comment agreed as part of LB82) Accepted in principle. In 8A.5.3 and 8A.5.4, change Transaction sequence number to be 3/4 for reservation flow, and 5/6 for Reassociation request/response. | 82 |  |  | Clause 8A.4 | Approved | 37 | 0 | (resolution to this comment agreed as part of LB82) Accepted in principle. In 8A.5.3 and 8A.5.4, change Transaction sequence number to be 3/4 for reservation flow, and 5/6 for Reassociation request/response. | 82
LB79 | 1429 | Lefkowitz, Martin | Lefkowitz/70 LB79/502 LB82/1255 | 8A.4.2 | 54 | 11 | T | Y | 52.17 | 8A.4.1 | T | "If the target TAP does not respond to the request, or if the status returned by the target TAP in the response is 1 (unspecified failure) or 14 (Authentication transaction sequence number out of sequence), then the TSTA shall restart the FT Authentication sequence." Under what curcumstances would the TAP not respond? | Clarifiy | (resolution to this comment agreed as part of LB82) Accepted. Text changed to "If the STA does not receive a response to the Authentication Confirm, or if the status returned..." Also changed in 8A.4.2. | 79 |  |  | Clause 8A.4 | Approved | 37 | 0 | (resolution to this comment agreed as part of LB82) Accepted. Text changed to "If the STA does not receive a response to the Authentication Confirm, or if the status returned..." Also changed in 8A.4.2. | 79
LB87 | 1430 | Sood, Kapil | Sood/215 | 8A.4.1 | 56 | 59 | T | N | 52.17 | 8A.4.1 | T | "If STA does not receive a response to the request" - Is the request refering to the "request message" or to "Confirm message"? | Please clarify or re-word. | (resolution to this comment agreed as part of LB82) Accepted. Authentication-Confirm here. Also changed to "FT Action Confirm" in similar place in 8A.4.2. Also in same sentence changed "response" in 8A.4.1 to "Authentication-Acknowledgement" and in 8A.4.2 to "FT Action Acknowledgement". Also changed "Authentication exchange for reservation" in following paragraph to "Authentication-Confirm/Ack exchange" and "FT Action Confirm/Acknowledgement exchange" | 82 |  |  | Clause 8A.4 | Approved | 37 | 0 | (resolution to this comment agreed as part of LB82) Accepted. Authentication-Confirm here. Also changed to "FT Action Confirm" in similar place in 8A.4.2. Also in same sentence changed "response" in 8A.4.1 to "Authentication-Acknowledgement" and in 8A.4.2 to "FT Action Acknowledgement". Also changed "Authentication exchange for reservation" in following paragraph to "Authentication-Confirm/Ack exchange" and "FT Action Confirm/Acknowledgement exchange" | 82
LB87 | 1431 | Sood, Kapil | Sood/216 | 8A.4.1 | 56 | 61 | T | N | 52.17 | 8A.4.1 | T | "STA shall restart the FT Auth Sequence" - How does STA distinguish a message that is delayed from a previous sequence with a message from this sequence? | Consider inserting statement to indicate the new transaction id (Nonces, etc.) that will be used to separate the 2 message sequences, going in parallel. | (resolution to this comment agreed as part of LB82) Rejected. A message that is delayed (such as might happen if a restarted sequence overtook a previous one) will fail the MIC, since the changed ANonce/SNonce will have derived a different value of PTK. The delayed message will therefore never be processed far enough to check for transaction id, nonces, etc. | 82 |  |  | Clause 8A.4 | Approved | 37 | 0 | (resolution to this comment agreed as part of LB82) Rejected. A message that is delayed (such as might happen if a restarted sequence overtook a previous one) will fail the MIC, since the changed ANonce/SNonce will have derived a different value of PTK. The delayed message will therefore never be processed far enough to check for transaction id, nonces, etc. | 82
LB87 | 1432 | Stanley, Dorothy | Stanley/057 | 8A.4.1 | 52 | 21 | T | N | 52.21 | 8A.4.1 | T | Delete the term "reservation" | In the paragraph beginning "In an RSN" change "reservation" to "resource request" | Accepted | 1 | 53 |  | Clause 8A.4 | Approved | 37 | 0 | Accepted | 1 | 53
LB87 | 1433 | Stanley, Dorothy | Stanley/056 | 8A.4.1 | 52 | 24 | T | Y | 52.24 | 8A.4.1 | T | Typically we do not refer to keys or security associations as being "reserved" | Delete the sentence: "The PTKSA shall be reserved until the Reassociation deadline". | Counter. Changed to "The PTKSA shall be retained until the Reassociation deadline.". Same text added to 8A.3.1 and 8A.3.2 at end of fourth paragraph. | 2 | 60 |  | Clause 8A.4 | Approved | 37 | 0 | Counter. Changed to "The PTKSA shall be retained until the Reassociation deadline.". Same text added to 8A.3.1 and 8A.3.2 at end of fourth paragraph. | 2 | 60
LB79 | 1434 | Kuehnel, Thomas | Kuehnel/22 LB79/1009 LB82/1258 | 8A42 | 54 | 22 | T | Y | 52.28 | 8A.4.1 | T | How can resources be guaranteed in a wireless network over period of time? | add "attempt is made" to provide resources | (resolution to this comment agreed as part of LB79) Accepted in principle. Text changed to "…resources shall be reserved…" | 79 |  |  | Clause 8A.4 | Approved | 37 | 0 | (resolution to this comment agreed as part of LB79) Accepted in principle. Text changed to "…resources shall be reserved…" | 79
LB87 | 1435 | Stanley, Dorothy | Stanley/058 | 8A.4.1 | 52 | 28 | T | N | 52.28 | 8A.4.1 | T | The text states that "resources….shall be reserved until the Reassociation Deadline". Resources are requested, but there is no guarrantee that they are reserved. | Delete the sentence beginning "On successful completion.." and at the end of that paragraph, change "reservation" to "resource request" | Accepted. Similar change to 8A.4.2. | 1 | 53 |  | Clause 8A.4 | Approved | 37 | 0 | Accepted. Similar change to 8A.4.2. | 1 | 53
LB82 | 1436 | Epstein, Joseph | Epstein/09 LB82/1261 | 8A.4.1 | 57 | 5 | T | Y | 52.29 | 8A.4.1 | T | Allowing binding, multiple, and simultaneous resource reservations frustrates the goals of admission control and leads to overreservation and poor resource utilization at best, and unstable networks at worst. Because of the nature of resource resrevations and the new idiom of simultaneous overreserving (rather than just overrequesting) being referred to in this section, we should not introduce this mechanism without reasonable proof of its correctness. (By analogy, this scheme is similar to sending n copies of a packet upfront to implement brute-force FEC, and thus to establish the commitment of the received packet.) | Change "both the PTKSA and resources shall be reserved" to "the PTKSA shall be reserved", and add text in 8A.4 stating that any resource reservation requests prior to (Re)association are provisional, and any acceptance by the AP is advisory, until confirmed via the (Re)association exchange, which will serve to either confirm or deny the reservation. | (resolution to this comment agreed as part of LB82) Accepted | 82 |  |  | Clause 8A.4 | Approved | 37 | 0 | (resolution to this comment agreed as part of LB82) Accepted | 82
LB87 | 1437 | Malinen, Jouni | Malinen/056 | 8A.4.2 | 52 |  | T | Y | 52.36 | 8A.4.2 | T | 8A.3.2 was modified by addition of a paragraph describing authorization of the target AP (“If the STA has no record of authorizing ..”). Is this authorization required only for base mechanism and not reservation? | Make 8A.3.2 and 8A.4.2 consistent as far as the description of authorization is concerned (either remove it from 8A.3.2 or add it in 8A.4.2). | Rejected. The procedures in 8A.4 only happen after the intital message exchange described in 8A.3.1/8A.3.2. 8A.3 is the only place that needs to include the additional requirements for the key distribution scheme of 8A.6 | 1 |  |  | Clause 8A.4 | Approved | 37 | 0 | Rejected. The procedures in 8A.4 only happen after the intital message exchange described in 8A.3.1/8A.3.2. 8A.3 is the only place that needs to include the additional requirements for the key distribution scheme of 8A.6 | 1
LB87 | 1438 | Stanley, Dorothy | Stanley/059 | 8A.4.2 | 52 | 36 | T | N | 52.36 | 8A.4.2 | T | Delete the term "reservation" | In the section title and first sentence, change "reservation" to "resource request". Same for line 58 and page 53 line 3. | Accepted | 1 | 53 |  | Clause 8A.4 | Approved | 37 | 0 | Accepted | 1 | 53
LB87 | 1439 | Sood, Kapil | Sood/201 | 8A.4.2 | 57 | 11 | T | Y | 52.39 | 8A.4.2 | T | The reservation of over-the-DS is unsecured and cannot be protected, unless the over-the-DS is protected and specified. Else, it reduces reduction of security over 11i, contradicting the PAR. So, by this measure, over-the-DS is out of scope. The current "AP" has an RRB acting like a "switch", so has no idea where the over-the-DS message is coming from, and hence, can be fed forged messages to be transmitted. | Specify the security mechanism that can protect the reservation mechanism over the DS, ie. The security protocol between the RRB on current AP, and the RRB on the Target AP. Or, remove the reservation scheme over-the-DS. | (resolution to this comment agreed as part of LB82) Accepted. Removing the processing by the local RRB satisfied the comment. | 82 |  |  | Clause 8A.4 | Approved | 37 | 0 | (resolution to this comment agreed as part of LB82) Accepted. Removing the processing by the local RRB satisfied the comment. | 82
LB82 | 1440 | Sood, Kapil | Sood/081 LB82/1262 | 8A.4.2 | 57 | 11 | T | Y | 52.39 | 8A.4.2 | T | The reservation of over-the-DS is unsecured and cannot be protected, unless the over-the-DS is protected and specified. Else, it reduces reduction of security over 11i, contradicting the PAR. So, by this measure, over-the-DS is out of scope. The current "AP" has an RRB acting like a "switch", so has no idea where the over-the-DS message is coming from, and hence, can be fed forged messages to be transmitted. | Specify the security mechanism that can protect the reservation mechanism over the DS, ie. The security protocol between the RRB on current AP, and the RRB on the Target AP. Or, remove the reservation scheme over-the-DS. | (resolution to this comment agreed as part of LB82) Accepted. Removing the processing by the local RRB satisfied the comment. | 82 |  |  | Clause 8A.4 | Approved | 37 | 0 | (resolution to this comment agreed as part of LB82) Accepted. Removing the processing by the local RRB satisfied the comment. | 82
LB82 | 1441 | Emeott, Stephen | Emeott/16 LB82/1263 | 8A.4.2 | 57 | 31 | T | Y | 52.58 | 8A.4.2 | T | This section is designed to describe reservation in both a RSN and non-RSN, but text refers to "PTKSA" and "Key Replay Counter" which will not exist in a non-RSN. | Preface statements applying only to a RSN with a phrase such as "in an RSN", or create specific non-RSN sections as was done in 8A.3 | (resolution to this comment agreed as part of LB82) Accepted. Statement about PTKSA moved into this paragraph also. | 82 |  |  | Clause 8A.4 | Approved | 37 | 0 | (resolution to this comment agreed as part of LB82) Accepted. Statement about PTKSA moved into this paragraph also. | 82
LB87 | 1442 | Stanley, Dorothy | Stanley/060 | 8A.4.2 | 52 | 61 | T | Y | 52.61 | 8A.4.2 | T | Typically we do not refer to keys or security associations as being "reserved" | Delete the sentence: "The PTKSA shall be reserved until the Reassociation deadline". | Counter. Changed to "The PTKSA shall be retained until the Reassociation deadline.". Same text added to 8A.3.1 and 8A.3.2 at end of fourth paragraph. | 2 | 60 |  | Clause 8A.4 | Approved | 37 | 0 | Counter. Changed to "The PTKSA shall be retained until the Reassociation deadline.". Same text added to 8A.3.1 and 8A.3.2 at end of fourth paragraph. | 2 | 60
LB87 | 1443 | Stanley, Dorothy | Stanley/061 | 8A.4.2 | 52 | 64 | T | N | 52.64 | 8A.4.2 | T | The text states that "resources….shall be reserved until the Reassociation Deadline". Resources are requested, but there is no guarrantee that they are reserved. | Delete the sentence beginning "On successful completion.." | Counter. At end of fourth paragraph, add "Resource request procedures are specified in 8A.8." Fifth paragraph deleted. Same change to 8A.4.1. | 2 | 60 |  | Clause 8A.4 | Approved | 37 | 0 | Counter. At end of fourth paragraph, add "Resource request procedures are specified in 8A.8." Fifth paragraph deleted. Same change to 8A.4.1. | 2 | 60
LB82 | 1444 | Epstein, Joseph | Epstein/10 LB82/1264 | 8A.4.2 | 57 | 37 | T | Y | 53.01 | 8A.4.2 | T | Allowing binding, multiple, and simultaneous resource reservations frustrates the goals of admission control and leads to overreservation and poor resource utilization at best, and unstable networks at worst. Because of the nature of resource resrevations and the new idiom of simultaneous overreserving (rather than just overrequesting) being referred to in this section, we should not introduce this mechanism without reasonable proof of its correctness. (By analogy, this scheme is similar to sending n copies of a packet upfront to implement brute-force FEC, and thus to establish the commitment of the received packet.) | Change "both the PTKSA and resources shall be reserved" to "the PTKSA shall be reserved", and add text in 8A.4 stating that any resource reservation requests prior to (Re)association are provisional, and any acceptance by the AP is advisory, until confirmed via the (Re)association exchange, which will serve to either confirm or deny the reservation. | (resolution to this comment agreed as part of LB82) Accepted | 82 |  |  | Clause 8A.4 | Approved | 37 | 0 | (resolution to this comment agreed as part of LB82) Accepted | 82
LB87 | 1445 | Stanley, Dorothy | Stanley/062 | 8A.5 | 53 | 9 | E | N | 53.09 | 8A.5 | E | This section describes the contents of the authentication sequence. I think it should appear before the examples that use it. | Move this section to before the message exchanges, suggest after 8A.1.1 | Counter. 8A.5 changed to provide only IE contents. Text in 11-06-1611. | 1 | 60 |  | Clause 8A.5 | Approved | 38 | 0 | Counter. 8A.5 changed to provide only IE contents. Text in 11-06-1611. | 1 | 60
LB87 | 1446 | Sood, Kapil | Sood/189 | 8A.5 | 57 | 45 | T | N | 53.1 | 8A.5 | T | The FT Auth protocol is between 2 end-points, whether they go over Air or DS, right? And, we have specified appropriate headers, etc. Do we need a protocol version id, if this "upper level" protocol is ever revised for FT? | Add a version number to the header | (resolution to this comment agreed as part of LB82) Rejected. The group considered the idea, and felt that the current mechanisms of 802.11 are sufficient to enable this extensibility. | 82 |  |  | Clause 8A.5 | Approved | 38 | 0 | (resolution to this comment agreed as part of LB82) Rejected. The group considered the idea, and felt that the current mechanisms of 802.11 are sufficient to enable this extensibility. | 82
LB87 | 1447 | Sood, Kapil | Sood/190 | 8A.5 | 57 | 45 | T | N | 53.1 | 8A.5 | T | How do end points of this "upper level" protocol know which sub-protocol is being executed (Base mechanism, reservation scheme)? | Eliminate multiple schemes from the specification, and just have one scheme which works over the air and over the DS. Else, specify fields for sub-protocols? | (resolution to this comment agreed as part of LB82) Accepted in principle. In 8A.5.3 and 8A.5.4, change Transaction sequence number to be 3/4 for reservation flow, and 5/6 for Reassociation request/response. | 82 |  |  | Clause 8A.5 | Approved | 38 | 0 | (resolution to this comment agreed as part of LB82) Accepted in principle. In 8A.5.3 and 8A.5.4, change Transaction sequence number to be 3/4 for reservation flow, and 5/6 for Reassociation request/response. | 82
LB87 | 1448 | Sood, Kapil | Sood/221 | 8A.5 | 58 | 19 | T | N | 53.11 | 8A.5 | T | Identify the end points of this protocol - SME, RRB. | Define end-points and also define is any new interfaces (SAPs) are needed to process this protocol. | (resolution to this comment agreed as part of LB82) Rejected. Page 57 line 61 states that the protocol is between the STA and the Target AP. SAPs needed for this protocol are already defined in clause 10 | 82 |  |  | Clause 8A.5 | Approved | 38 | 0 | (resolution to this comment agreed as part of LB82) Rejected. Page 57 line 61 states that the protocol is between the STA and the Target AP. SAPs needed for this protocol are already defined in clause 10 | 82
LB87 | 1449 | Sood, Kapil | Sood/222 | 8A.5 | 58 | 19 | T | N | 53.11 | 8A.5 | T | It is not clear that this "upper level" end to end protocol is entirely independent of the lower-level mechanisms. The "lower-level" needs to be aware of the transport, as it needs to append STA and AP address to the following IEs for Authentication Management frames. | Add STA and AP addresses to the frames to make then completely independent of the lower level transport - Action or Auth frames. | (resolution to this comment agreed as part of LB82) Rejected. STA and AP addresses already appear in both messages, in the payload in the Action frames and in the MAC header in the Authentication frames. | 82 |  |  | Clause 8A.5 | Approved | 38 | 0 | (resolution to this comment agreed as part of LB82) Rejected. STA and AP addresses already appear in both messages, in the payload in the Action frames and in the MAC header in the Authentication frames. | 82
LB87 | 1450 | Marshall, Bill | Marshall/113 | 8A.5 | 53 | 53.15 | E | N | 53.15 | 8A.5 | E | Addition of authorization to first sentence makes "These values" in second sentence unclear | Change "These values" to "These nonce values" | Accepted | 1 |  |  | Clause 8A.5 | Approved | 38 | 0 | Accepted | 1
LB82 | 1451 | Sanwalka, Anil | Sanwalka/10 LB82/430 | 7.2.3 | 12 |  | T | Y | 53.44 | 8A.5 | T | I do not accept the resolution of my comments 976. If order is relevant then we have to maintain the old order and can't stick elements in between. Expecially since there is nothing in the standard about what a receiver is supposed to do if it sees an element ID it does not recognize. An inteligent implementation would just skip an unknown element but a dumb but compliant implementation could stop processing the frame. |  | (resolution to this comment agreed as part of LB82) Accepted. Additional information elements in this frame removed, and MDIE moved to end of frame. Need for contiguous sequence of IEs removed. Fifth paragraph of 8A.5 changed to "…the Authentication sequence consists of a set of Information Elements..." Order column of Table 62A removed. Additional text changes in 11-06-0554-00 and 11-06-0752-00. | 82 |  |  | Clause 8A.5 | Approved | 38 | 0 | (resolution to this comment agreed as part of LB82) Accepted. Additional information elements in this frame removed, and MDIE moved to end of frame. Need for contiguous sequence of IEs removed. Fifth paragraph of 8A.5 changed to "…the Authentication sequence consists of a set of Information Elements..." Order column of Table 62A removed. Additional text changes in 11-06-0554-00 and 11-06-0752-00. | 82
LB87 | 1452 | Sood, Kapil | Sood/223 | 8A.5 | 58 | 27 | T | N | 53.59 | 8A.5 | T | Table 62A: Order 2: What is the security value of sending the timeout value in an unprotected message? | Opens vulnerabilities. Recommend not sending this value in 2nd message. | (resolution to this comment agreed as part of LB82) Accepted. KeyLifetime removed from this message. KeyLifetime conveyed to the STA in the Initial Association. Text changes in 11-06-0605-01. | 82 |  |  | Clause 8A.5 | Approved | 38 | 0 | (resolution to this comment agreed as part of LB82) Accepted. KeyLifetime removed from this message. KeyLifetime conveyed to the STA in the Initial Association. Text changes in 11-06-0605-01. | 82
LB87 | 1453 | Cam-Winget, Nancy | Cam-Winget/77 | 8A.5 | 54 | 6 | T | Y | 54.05 | 8A.5 | T | The presence of R1 distribution needs to be clarified as to what conditions require this and how both the STA and target AP should react both in expected and in error conditions. | Remove the use of these IE's or provide more details of its use. | Accepted | 5 | 39 |  | Clause 8A.5 | Approved | 38 | 0 | Accepted | 5 | 39
LB87 | 1454 | Cam-Winget, Nancy | Cam-Winget/78 | 8A.5 | 54 | 6 | E | N | 54.05 | 8A.5 | E | there seems to be inconsistant uses of R1 distribution vs. R1DIST vs. R1DIST IE. | Choose one of the terms and use it consistantly. | Counter. R1 distribution row deleted | 5 |  |  | Clause 8A.5 | Approved | 38 | 0 | Counter. R1 distribution row deleted | 5
LB87 | 1455 | Ohara, Bob | Ohara/68 | 8A.5 | 54 | 6 | T | Y | 54.05 | 8A.5 | T | The presence of R1 distribution needs to be clarified as to what conditions require this and how both the STA and target AP should react both in expected and in error conditions. | Remove the use of these IE's or provide more details of its use. | Duplicate comment. See #1453 | 99 |  |  | Clause 8A.5 | Approved | 38 | 0 | Duplicate comment. See #1453 | 99
LB87 | 1456 | Ohara, Bob | Ohara/69 | 8A.5 | 54 | 6 | E | N | 54.05 | 8A.5 | E | there seems to be inconsistant uses of R1 distribution vs. R1DIST vs. R1DIST IE. | Choose one of the terms and use it consistantly. | Counter. R1 distribution row deleted | 5 |  |  | Clause 8A.5 | Approved | 38 | 0 | Counter. R1 distribution row deleted | 5
LB87 | 1457 | Sood, Kapil | Sood/224 | 8A.5 | 58 | 48 | T | N | 54.11 | 8A.5 | T | Table 62A: Order 7: What is the security value of sending the timeout value in an unprotected message? | Opens security vulnerability. Recommend not sending this value in 2nd message | (resolution to this comment agreed as part of LB82) Accepted. Text changes in 11-06-0605-01. | 82 |  |  | Clause 8A.5 | Approved | 38 | 0 | (resolution to this comment agreed as part of LB82) Accepted. Text changes in 11-06-0605-01. | 82
LB79 | 1458 | Cam-Winget, Nancy | Cam-Winget/43 LB79/329 LB82/1275 | 8.5A.8.1 | 39 | 58 | T | Y | 54.16 | 8A.5.1 | T |  |  | (LB79 resolution was accepted by submitter) | 79 |  |  | Clause 8A.5 | Approved | 38 | 0 | (LB79 resolution was accepted by submitter) | 79
LB87 | 1459 | Marshall, Bill | Marshall/114 | 8A.5.1 | 54 | 54.19 | T | Y | 54.19 | 8A.5.1 | T | Adding a NAS-ID information element is excessive. It also serves no useful purpose, as any public identifier of the AP can be used equally well in the R1DIST and R1DISTV tokens. | Drop NAS-ID from Beacon and Probe Responses. Delete 7.3.2.49. Replace all uses of NAS-ID in 8.5A.6 with BSSID (33.21, 33.41, 33.58, 33.63, 34.09). Drop MIB variable dot11FTNASID. Delete final sentence of second paragraph of 8A.1.1. Change second sentence of first paragraph of 8A.5.1 to "If the STA has no record of previously authorizing the target AP, it includes an R1DIST information element." | Counter. Clause 8.5A.6 (of D3.0) deleted. | 5 | 37 |  | Clause 8A.5 | Approved | 38 | 0 | Counter. Clause 8.5A.6 (of D3.0) deleted. | 5 | 37
LB87 | 1460 | Marshall, Bill | Marshall/115 | 8A.5.1 | 54 | 54.2 | E | N | 54.2 | 8A.5.1 | E | Change "IE" to "information element" (twice) | as in comment | Counter. Indicated text deleted. | 5 |  |  | Clause 8A.5 | Approved | 38 | 0 | Counter. Indicated text deleted. | 5
LB87 | 1461 | Ciotti, Frank | Ciotti/21 | 8A.5.1 | 54 | 21 | E | N | 54.21 | 8A.5.1 | E | 2 typos | Change "...PMK-R1.. The STA include the…" to "...PMK-R1. The STA includes the…" | Counter. Indicated text deleted. | 5 |  |  | Clause 8A.5 | Approved | 38 | 0 | Counter. Indicated text deleted. | 5
LB87 | 1462 | Malinen, Jouni | Malinen/057 | 8A.5.1 | 54 | 21 | E | N | 54.21 | 8A.5.1 | E | Extra period. | Replace “PMK-R1..” with “PMK-R1.” | Counter. Indicated text deleted. | 5 |  |  | Clause 8A.5 | Approved | 38 | 0 | Counter. Indicated text deleted. | 5
LB87 | 1463 | Malinen, Jouni | Malinen/058 | 8A.5.1 | 54 | 21 | E | N | 54.21 | 8A.5.1 | E | Grammar | Replace “The STA include” with “The STA includes”. | Accepted | 1 |  |  | Clause 8A.5 | Approved | 38 | 0 | Accepted | 1
LB87 | 1464 | Marshall, Bill | Marshall/116 | 8A.5.1 | 54 | 54.21 | E | N | 54.21 | 8A.5.1 | E | double period at end of sentence | one is enough | Accepted | 1 |  |  | Clause 8A.5 | Approved | 38 | 0 | Accepted | 1
LB87 | 1465 | Stevens, Fabrice | Stevens/09 | 8A.5.1 | 54 | 21 | T | N | 54.21 | 8A.5.1 | T | First paragraph, last sentence: "The STA include the SNonce as its random contribution to ensure the derivation of a fresh PTK." This does not ensure the freshness of the Snonce. | Change sentence to read: "The STA includes a fresh SNonce as its random contribution to ensure the derivation of a fresh PTK" | Accepted | 1 | 7 |  | Clause 8A.5 | Approved | 38 | 0 | Accepted | 1 | 7
LB87 | 1466 | Sood, Kapil | Sood/225 | 8A.5.1 | 59 | 2 | E | N | 54.29 | 8A.5.1 | E | Change "Authenitication Frame" to "Authentication Sequence", because the entire sequence needs to go either over the air or over the DS | Suggested. | (resolution to this comment agreed as part of LB82) Rejected. In some cases the sequence is split between over-the-DS and over-the-air. For example, the base mechanism may use over-the-DS for the first two messages, but still does the (re)association over-the-air. The requirement for location of the STA address depends on the individual frame. | 82 |  |  | Clause 8A.5 | Approved | 38 | 0 | (resolution to this comment agreed as part of LB82) Rejected. In some cases the sequence is split between over-the-DS and over-the-air. For example, the base mechanism may use over-the-DS for the first two messages, but still does the (re)association over-the-air. The requirement for location of the STA address depends on the individual frame. | 82
LB87 | 1467 | Sood, Kapil | Sood/226 | 8A.5.1 | 59 | 7 | E | N | 54.34 | 8A.5.1 | E | Change "Authenitication Frame" to "Authentication Sequence", because the entire sequence needs to go either over the air or over the DS | Suggested. | (resolution to this comment agreed as part of LB82) Rejected. In some cases the sequence is split between over-the-DS and over-the-air. For example, the base mechanism may use over-the-DS for the first two messages, but still does the (re)association over-the-air. The requirement for location of the STA address depends on the individual frame. | 82 |  |  | Clause 8A.5 | Approved | 38 | 0 | (resolution to this comment agreed as part of LB82) Rejected. In some cases the sequence is split between over-the-DS and over-the-air. For example, the base mechanism may use over-the-DS for the first two messages, but still does the (re)association over-the-air. The requirement for location of the STA address depends on the individual frame. | 82
LB79 | 1468 | Chari, Amalavoyal | Chari/19 LB79/882 LB82/1280 | 8.5A.8.1 | 40 | 21-22 | T | Y | 54.62 | 8A.5.1 | T | PMKID count is 1 and the PMKID is R1Name is a bad idea. | Use the PMKID count and PMKID the way 11i defined them. The PMKID count should be the number of PMKIDs that are being sent and the PMKID should identify PMK-R1 in some meaningful way. R1Name does not identify a key, it identifies a branch of a key hierarchy that is not based on anything. The PMKID has to identify a particular key and not merely refer to what level of a key hierarchy such a key would occupy if it existed. | (resolution to this comment agreed as part of LB79) Rejected. The calculation of R1Name includes R0Name, which includes the nonce generated by R0KH. So each R1Name is unique, and identifies the key generated via a specific exchange with the Authenticator. | 79 |  |  | Clause 8A.5 | Approved | 38 | 0 | (resolution to this comment agreed as part of LB79) Rejected. The calculation of R1Name includes R0Name, which includes the nonce generated by R0KH. So each R1Name is unique, and identifies the key generated via a specific exchange with the Authenticator. | 79
LB87 | 1469 | Ciotti, Frank | Ciotti/22 | 8A.5.1 | 54 | 62 | E | N | 54.62 | 8A.5.1 | E | Typo | Typo | Counter. "PMKID field" changed to "PMKID List field" | 1 |  |  | Clause 8A.5 | Approved | 38 | 0 | Counter. "PMKID field" changed to "PMKID List field" | 1
LB82 | 1470 | Harkins, Dan | Harkins/19 LB82/1282 | 8.A.5.1 | 89 | 39 | T | Y | 54.63 | 8A.5.1 | T | It is not apparent how the STA communicates the PMKR1Name to the target AP if the PMKID count is zero. | Use the PMKID field to communicate the PMKR1Name, that’s the whole reason the field exists! | (resolution to this comment agreed as part of LB82) Rejected. PMKR1Name was removed from this message as part of the Beacon Bloat submission | 82 |  |  | Clause 8A.5 | Approved | 38 | 0 | (resolution to this comment agreed as part of LB82) Rejected. PMKR1Name was removed from this message as part of the Beacon Bloat submission | 82
LB87 | 1471 | Cam-Winget, Nancy | Cam-Winget/81 | 8A.5.1 | 55 | 1 | T | Y | 55.01 | 8A.5.1 | T | What does it mean to "have no record of having previously authorized the NAS identified by the target AP?" What if the target AP believes that it has already been authorized? There is no means for the target AP to respond to the request other than to go back to the R0KH which is inefficient and against the goals of the PAR. More importantly, it doesn't really appear to be a true 3-party protocol, as the intermediate party (e.g. the target AP) is not even playing a role in the protocol other than acting as a pass-thru. | Remove the use of this "protocol". | Accepted | 5 | 33 |  | Clause 8A.5 | Approved | 38 | 0 | Accepted | 5 | 33
LB87 | 1472 | Marshall, Bill | Marshall/117 | 8A.5.1 | 55 | 55.01 | E | N | 55.01 | 8A.5.1 | E | Change "IE" to "information element" | as in comment | Counter. Indicated text deleted. | 5 |  |  | Clause 8A.5 | Approved | 38 | 0 | Counter. Indicated text deleted. | 5
LB87 | 1473 | Ohara, Bob | Ohara/72 | 8A.5.1 | 55 | 1 | T | Y | 55.01 | 8A.5.1 | T | What does it mean to "have no record of having previously authorized the NAS identified by the target AP?" What if the target AP believes that it has already been authorized? There is no means for the target AP to respond to the request other than to go back to the R0KH which is inefficient and against the goals of the PAR. More importantly, it doesn't really appear to be a true 3-party protocol, as the intermediate party (e.g. the target AP) is not even playing a role in the protocol other than acting as a pass-thru. | Remove the use of this "protocol". | Duplicate comment. See #1471 | 99 |  |  | Clause 8A.5 | Approved | 38 | 0 | Duplicate comment. See #1471 | 99
LB87 | 1474 | Marshall, Bill | Marshall/118 | 8A.5.1 | 55 | 55.02 | E | Y | 55.02 | 8A.5.1 | E | Complete definition of the contents of the authentication frame information elements belongs in 8A.5; references from 8A.5 back to 8.5A.6 for R1DIST and R1DISTV should be removed. | Change second sentence of paragraph at 33.40 to "The token of this element shall be as defined in 8A.5.1, and contains a nonce value chosen by the STA, called Ns." Change second sentence of paragraph at line 1 of page 55 to "The value of the token shall be the AES-KeyWrap of (1) a sixteen (16) octet random number chosen by the STA according to the recommendations of 8.5.8 (Ns), concatenated with (2) the target AP's BSSID. The key used to perform this wrapping shall be "mk" described in 8.5A.4," | Counter. Clause 8.5A.6 (of D3.0) deleted. | 5 |  |  | Clause 8A.5 | Approved | 38 | 0 | Counter. Clause 8.5A.6 (of D3.0) deleted. | 5
LB87 | 1475 | Malinen, Jouni | Malinen/059 | 8A.5.1 | 55 | 3 | E | N | 55.03 | 8A.5.1 | E | Reference style | Replace “in section 8.5A.6” with “in 8.5A.6”. | Counter. Indicated text deleted. | 5 |  |  | Clause 8A.5 | Approved | 38 | 0 | Counter. Indicated text deleted. | 5
LB87 | 1476 | Sood, Kapil | Sood/227 | 8A.5.2 | 59 | 53 | T | N | 55.13 | 8A.5.2 | T | Sending unprotected key lifetime and re-assoc deadline values open security vulnerabilities. | Do not send these lifetimes in unprotected messages. | (resolution to this comment agreed as part of LB82) Accepted. KeyLifetime removed from this message. KeyLifetime conveyed to the STA in the Initial Association. Text changes in 11-06-0605-01. | 82 |  |  | Clause 8A.5 | Approved | 38 | 0 | (resolution to this comment agreed as part of LB82) Accepted. KeyLifetime removed from this message. KeyLifetime conveyed to the STA in the Initial Association. Text changes in 11-06-0605-01. | 82
LB87 | 1477 | Sood, Kapil | Sood/228 | 8A.5.2 | 59 | 55 | T | N | 55.13 | 8A.5.2 | T | What is the 802.1X controlled port on the Target AP? There is no port needed, as nothing needs to pass through it. | Clarify the port architecture in FT Target APs. | (resolution to this comment agreed as part of LB82) Accepted in principle. The use of 802.1X controlled port is explained in 8A.3.3. Text is not needed here, and has been deleted. | 82 |  |  | Clause 8A.5 | Approved | 38 | 0 | (resolution to this comment agreed as part of LB82) Accepted in principle. The use of 802.1X controlled port is explained in 8A.3.3. Text is not needed here, and has been deleted. | 82
LB87 | 1478 | Sood, Kapil | Sood/229 | 8A.5.2 | 59 | 55 | T | N | 55.13 | 8A.5.2 | T | Should this be the R1 Key holder? Based on the draft, the R1KH does the 4whs, and hence, controls the communication on Target AP. | Clarify roles of the 802.1X authenticator, R1 Key Holders, vis-à-vis 4whs and traffic access. | (resolution to this comment agreed as part of LB82) Accepted. Text changes given in 11-06-1142-07 | 82 |  |  | Clause 8A.5 | Approved | 38 | 0 | (resolution to this comment agreed as part of LB82) Accepted. Text changes given in 11-06-1142-07 | 82
LB87 | 1479 | Sood, Kapil | Sood/230 | 8A.5.2 | 59 | 63 | E | N | 55.19 | 8A.5.2 | E | Change "Frame" to "Sequence" | Suggested. | (resolution to this comment agreed as part of LB82) Rejected. In some cases the sequence is split between over-the-DS and over-the-air. For example, the base mechanism may use over-the-DS for the first two messages, but still does the (re)association over-the-air. The requirement for location of the STA address depends on the individual frame. | 82 |  |  | Clause 8A.5 | Approved | 38 | 0 | (resolution to this comment agreed as part of LB82) Rejected. In some cases the sequence is split between over-the-DS and over-the-air. For example, the base mechanism may use over-the-DS for the first two messages, but still does the (re)association over-the-air. The requirement for location of the STA address depends on the individual frame. | 82
LB87 | 1480 | Sood, Kapil | Sood/231 | 8A.5.2 | 59 | 63 | E | N | 55.19 | 8A.5.2 | E | Change "AP Address field" to "Target AP Address Field" | Suggested | (resolution to this comment agreed as part of LB82) Accepted | 82 |  |  | Clause 8A.5 | Approved | 38 | 0 | (resolution to this comment agreed as part of LB82) Accepted | 82
LB87 | 1481 | Sood, Kapil | Sood/232 | 8A.5.2 | 60 | 2 | E | N | 55.24 | 8A.5.2 | E | Change "Frame" to "Sequence" | Suggested | (resolution to this comment agreed as part of LB82) Rejected. In some cases the sequence is split between over-the-DS and over-the-air. For example, the base mechanism may use over-the-DS for the first two messages, but still does the (re)association over-the-air. The requirement for location of the STA address depends on the individual frame. | 82 |  |  | Clause 8A.5 | Approved | 38 | 0 | (resolution to this comment agreed as part of LB82) Rejected. In some cases the sequence is split between over-the-DS and over-the-air. For example, the base mechanism may use over-the-DS for the first two messages, but still does the (re)association over-the-air. The requirement for location of the STA address depends on the individual frame. | 82
LB79 | 1482 | Cam-Winget, Nancy | Cam-Winget/45 LB79/331 LB82/1289 | 8.5A.8.2 | 41 | n/a | T | Y | 55.27 | 8A.5.2 | T |  |  | (LB79 resolution was accepted by submitter) | 79 |  |  | Clause 8A.5 | Approved | 38 | 0 | (LB79 resolution was accepted by submitter) | 79
LB87 | 1483 | Sood, Kapil | Sood/192 | 8A.1.2 | 43 | 22 | T | N | 55.29 | 8A.1.2 | T | Sections 8A.1.2, .3: The Timeout value is not useful to STA if the message is not protected. What should the STA do with this value, if it knows that this can be forged? | Remove the field from message 2, or MIC the message 2. | (resolution to this comment agreed as part of LB82) Accepted. KeyLifetime removed from this message. KeyLifetime conveyed to the STA in the Initial Association. Text changes in 11-06-0605-01. | 82 |  |  | Clause 8A.1 | Approved | 34 | 0 | (resolution to this comment agreed as part of LB82) Accepted. KeyLifetime removed from this message. KeyLifetime conveyed to the STA in the Initial Association. Text changes in 11-06-0605-01. | 82
LB87 | 1484 | Sood, Kapil | Sood/219 | 8A.4.1 | 57 | 5 | T | N | 55.29 | 8A.4.1 | T | Where are the PTKSA and reservation timeouts linked. In most cases, they will be different. So, how is the re-assoc timeout set? | Suggest a way and insert text to set the re-association timeout value? | (resolution to this comment agreed as part of LB82) Accepted in principle. Reassociation deadline less than PTKSA lifetime. Use of TIE in this message was deleted by another comment. Added to 8A.2.1 at end of msg#3 of FT 4-way handshake "The Reassociation Deadline shall be less than or equal to the Key Lifetime." | 82 |  |  | Clause 8A.4 | Approved | 37 | 0 | (resolution to this comment agreed as part of LB82) Accepted in principle. Reassociation deadline less than PTKSA lifetime. Use of TIE in this message was deleted by another comment. Added to 8A.2.1 at end of msg#3 of FT 4-way handshake "The Reassociation Deadline shall be less than or equal to the Key Lifetime." | 82
LB87 | 1485 | Ciotti, Frank | Ciotti/23 | 8A.5.2 | 55 | 37 | E | N | 55.37 | 8A.5.2 | E | Clarification of which key holder ID | change "shall be indentical to the key holder identifier provided by the STA..." to "shall be indentical to the R0KH-ID provided by the STA..." | Accepted | 1 |  |  | Clause 8A.5 | Approved | 38 | 0 | Accepted | 1
LB79 | 1486 | Chari, Amalavoyal | Chari/20 LB79/883 LB82/1295 | 8.5A8.2 | 41 | 27-28 | T | Y | 55.53 | 8A.5.2 | T | PMKID count is 1 and the PMKID is R1Name is a bad idea. | Use the PMKID count and PMKID the way 11i defined them. The PMKID count should be the number of PMKIDs that are being sent and the PMKID should identify PMK-R1 in some meaningful way. R1Name does not identify a key, it identifies a branch of a key hierarchy that is not based on anything. The PMKID has to identify a particular key and not merely refer to what level of a key hierarchy such a key would occupy if it existed. | (resolution to this comment agreed as part of LB79) Rejected. The calculation of R1Name includes R0Name, which includes the nonce generated by R0KH. So each R1Name is unique, and identifies the key generated via a specific exchange with the Authenticator. | 79 |  |  | Clause 8A.5 | Approved | 38 | 0 | (resolution to this comment agreed as part of LB79) Rejected. The calculation of R1Name includes R0Name, which includes the nonce generated by R0KH. So each R1Name is unique, and identifies the key generated via a specific exchange with the Authenticator. | 79
LB87 | 1487 | Ciotti, Frank | Ciotti/24 | 8A.5.2 | 55 | 52 | E | N | 55.53 | 8A.5.2 | E | Typo | Typo | Counter. "PMKID field" changed to "PMKID List field" | 1 |  |  | Clause 8A.5 | Approved | 38 | 0 | Counter. "PMKID field" changed to "PMKID List field" | 1
LB87 | 1488 | Sood, Kapil | Sood/233 | 8A.5.2 | 60 | 34 | T | N | 55.53 | 8A.5.2 | T | What is the purpose of sending PMKR1-Name in this message? Can be forged. | Not needed, so remove it. | (resolution to this comment agreed as part of LB82) Accepted. This was missed in the Beacon Bloat proposal, 11-06-0235-02 | 82 |  |  | Clause 8A.5 | Approved | 38 | 0 | (resolution to this comment agreed as part of LB82) Accepted. This was missed in the Beacon Bloat proposal, 11-06-0235-02 | 82
LB87 | 1489 | Sood, Kapil | Sood/234 | 8A.5.2 | 60 | 45 | T | N | 55.57 | 8A.5.2 | T | Remove the duplicated text "The key lifetime…local policy of the AP", and eplace with "Set in acordance with procedure defined in 8.5A.1. | Suggested. | (resolution to this comment agreed as part of LB82) Accepted. Duplicate text removed. KeyLifetime is removed from msg#2 by 11-06-0605-01 | 82 |  |  | Clause 8A.5 | Approved | 38 | 0 | (resolution to this comment agreed as part of LB82) Accepted. Duplicate text removed. KeyLifetime is removed from msg#2 by 11-06-0605-01 | 82
LB87 | 1490 | Sood, Kapil | Sood/235 | 8A.5.2 | 60 | 45 | T | N | 55.57 | 8A.5.2 | T | Which key lifetime? | Add "PTKSA" key lifetime | (resolution to this comment agreed as part of LB82) Accepted in principle. Appearance of TIE in this message deleted by another comment. | 82 |  |  | Clause 8A.5 | Approved | 38 | 0 | (resolution to this comment agreed as part of LB82) Accepted in principle. Appearance of TIE in this message deleted by another comment. | 82
LB87 | 1491 | Cam-Winget, Nancy | Cam-Winget/82 | 8A.5.2 | 55 | 58 | T | Y | 55.58 | 8A.5.2 | T | Clause 8.5A.6 lacks the specifics for the intent and details to make this implementable. | Remove the use of these IE's | Accepted | 5 | 33 |  | Clause 8A.5 | Approved | 38 | 0 | Accepted | 5 | 33
LB87 | 1492 | Marshall, Bill | Marshall/119 | 8A.5.2 | 55 | 55.58 | E | N | 55.58 | 8A.5.2 | E | Change "IE" to "information element" | as in comment | Counter. Indicated text deleted. | 5 |  |  | Clause 8A.5 | Approved | 38 | 0 | Counter. Indicated text deleted. | 5
LB87 | 1493 | Ohara, Bob | Ohara/73 | 8A.5.2 | 55 | 58 | T | Y | 55.58 | 8A.5.2 | T | Clause 8.5A.6 lacks the specifics for the intent and details to make this implementable. | Remove the use of these IE's | Duplicate comment. See #1491 | 99 |  |  | Clause 8A.5 | Approved | 38 | 0 | Duplicate comment. See #1491 | 99
LB87 | 1494 | Marshall, Bill | Marshall/120 | 8A.5.2 | 55 | 55.59 | E | Y | 55.59 | 8A.5.2 | E | Complete definition of the contents of the authentication frame information elements belongs in 8A.5; references from 8A.5 back to 8.5A.6 for R1DIST and R1DISTV should be removed. | Change penultimate and final sentences of paragraph at 33.63 to "... and the R1DIST token as defined in 8A.5.2." Change second sentence of paragraph at line 59 of page 55 to "The value of the token shall be the AES-KeyWrap of (1) a sixteen (16) octet random number chosen by the R0KH according to the recommendations of 8.5.8 (Na), concatenated with (2) the target AP's BSSID. The key used to perform this wrapping shall be "mk" described in 8.5A.4," | Counter. Clause 8.5A.6 (of D3.0) deleted. | 5 |  |  | Clause 8A.5 | Approved | 38 | 0 | Counter. Clause 8.5A.6 (of D3.0) deleted. | 5
LB87 | 1495 | Malinen, Jouni | Malinen/060 | 8A.5.2 | 55 | 60 | E | N | 55.6 | 8A.5.2 | E | Reference style | Replace “in section 8.5A.6” with “in 8.5A.6” (on lines 60 and 65). | Counter. Indicated text deleted. | 5 |  |  | Clause 8A.5 | Approved | 38 | 0 | Counter. Indicated text deleted. | 5
LB87 | 1496 | Marshall, Bill | Marshall/121 | 8A.5.2 | 55 | 55.63 | E | N | 55.63 | 8A.5.2 | E | Change "IE" to "information element" | as in comment | Counter. Indicated text deleted. | 5 |  |  | Clause 8A.5 | Approved | 38 | 0 | Counter. Indicated text deleted. | 5
LB87 | 1497 | Marshall, Bill | Marshall/122 | 8A.5.2 | 55 | 55.64 | E | Y | 55.64 | 8A.5.2 | E | Complete definition of the contents of the authentication frame information elements belongs in 8A.5; references from 8A.5 back to 8.5A.6 for R1DIST and R1DISTV should be removed. | Change final sentence of paragraph at 34.06 to "…and an R1DISTV information element which shall be as defined in 8A.5.2." Change second sentence of paragraph at line 64 of page 55 to "The token value shall be calculated as SHA-256(Ns¦Na)." | Counter. Clause 8.5A.6 (of D3.0) deleted. | 5 |  |  | Clause 8A.5 | Approved | 38 | 0 | Counter. Clause 8.5A.6 (of D3.0) deleted. | 5
LB82 | 1498 | Cam-Winget, Nancy | CamWinget/71 LB82/1301 | 8A.5.3 | 60 | 62 | T | Y | 56.06 | 8A.5.3 | T |  |  | (LB82 resolution was accepted by submitter) | 82 |  |  | Clause 8A.5 | Approved | 38 | 0 | (LB82 resolution was accepted by submitter) | 82
LB79 | 1499 | Cam-Winget, Nancy | Cam-Winget/46 LB79/332 LB82/1300 | 8.5A.8.3 | 41 | n/a | T | Y | 56.06 | 8A.5.3 | T |  |  | (LB79 resolution was accepted by submitter) | 79 |  |  | Clause 8A.5 | Approved | 38 | 0 | (LB79 resolution was accepted by submitter) | 79
LB87 | 1500 | Sood, Kapil | Sood/236 | 8A.5.3 | 61 | 5 | E | N | 56.14 | 8A.5.3 | E | Change "Frame" to "Sequence" | Suggested | (resolution to this comment agreed as part of LB82) Rejected. In some cases the sequence is split between over-the-DS and over-the-air. For example, the base mechanism may use over-the-DS for the first two messages, but still does the (re)association over-the-air. The requirement for location of the STA address depends on the individual frame. | 82 |  |  | Clause 8A.5 | Approved | 38 | 0 | (resolution to this comment agreed as part of LB82) Rejected. In some cases the sequence is split between over-the-DS and over-the-air. For example, the base mechanism may use over-the-DS for the first two messages, but still does the (re)association over-the-air. The requirement for location of the STA address depends on the individual frame. | 82
LB87 | 1501 | Sood, Kapil | Sood/237 | 8A.5.3 | 61 | 10 | E | N | 56.19 | 8A.5.3 | E | Change "Frame" to "Sequence" | Suggested | (resolution to this comment agreed as part of LB82) Rejected. In some cases the sequence is split between over-the-DS and over-the-air. For example, the base mechanism may use over-the-DS for the first two messages, but still does the (re)association over-the-air. The requirement for location of the STA address depends on the individual frame. | 82 |  |  | Clause 8A.5 | Approved | 38 | 0 | (resolution to this comment agreed as part of LB82) Rejected. In some cases the sequence is split between over-the-DS and over-the-air. For example, the base mechanism may use over-the-DS for the first two messages, but still does the (re)association over-the-air. The requirement for location of the STA address depends on the individual frame. | 82
LB82 | 1502 | Emeott, Stephen | Emeott/15 LB82/1260 | 8A.4.1 | 56 | 64 | T | Y | 56.21 | 8A.4.1 | T | This section is designed to describe reservation in both a RSN and non-RSN, but text refers to "PTKSA" and "Key Replay Counter" which will not exist in a non-RSN. | Preface statements applying only to a RSN with a phrase such as "in an RSN", or create specific non-RSN sections as was done in 8A.3 | (resolution to this comment agreed as part of LB82) Accepted | 82 |  |  | Clause 8A.4 | Approved | 37 | 0 | (resolution to this comment agreed as part of LB82) Accepted | 82
LB87 | 1503 | Sood, Kapil | Sood/238 | 8A.5.3 | 61 | 18 | E | N | 56.22 | 8A.5.3 | E | refer to section for MIC Extent IE, Section 7.3.2.42 | Suggested | (resolution to this comment agreed as part of LB82) Accepted in principle. This paragraph deleted by 11-06-0752-00. | 82 |  |  | Clause 8A.5 | Approved | 38 | 0 | (resolution to this comment agreed as part of LB82) Accepted in principle. This paragraph deleted by 11-06-0752-00. | 82
LB87 | 1504 | Cam-Winget, Nancy | Cam-Winget/85 | 8A.5.3 | 56 | 38 | T | Y | 56.38 | 8A.5.3 | T | There should be some room to allow for the negotiation or indication for other ciphers to be used for the MIC | Extend or usurp the reserved bits in the MIC control field to allow for a security parameter index. For now it can be set to 0 to signal AES-CMAC and 1 to signal HMAC-MD5 | Rejected. The Group and Pairwise cipher selection is used in 8.5.2 to determine the MIC algorithm, and the same algorithm is being specified here. | 2 | 9 |  | Clause 8A.5 | Approved | 38 | 0 | Rejected. The Group and Pairwise cipher selection is used in 8.5.2 to determine the MIC algorithm, and the same algorithm is being specified here. | 2 | 9
LB87 | 1505 | Ohara, Bob | Ohara/76 | 8A.5.3 | 56 | 38 | T | Y | 56.38 | 8A.5.3 | T | There should be some room to allow for the negotiation or indication for other ciphers to be used for the MIC | Extend or usurp the reserved bits in the MIC control field to allow for a security parameter index. For now it can be set to 0 to signal AES-CMAC and 1 to signal HMAC-MD5 | Duplicate comment. See #1504 | 99 |  |  | Clause 8A.5 | Approved | 38 | 0 | Duplicate comment. See #1504 | 99
LB87 | 1506 | Cam-Winget, Nancy | Cam-Winget/84 | 8A.5.3 | 56 | 41 | T | Y | 56.41 | 8A.5.3 | T | The reuse of the KCK under this construction can lead to collision attacks. Consider the options and issues listed in submission 11-06-1456 and adopt a construction that mitigates these attacks. | Provided in comment | This comment was ruled out of order according to the criteria for valid comments in the IEEE SA Operating Procedures, 14 November 2006. See 11-06-1766-01-000r-chair-ruling.doc. | 6 | 99 |  | Clause 8A.5 | Approved | 38 | 0 | This comment was ruled out of order according to the criteria for valid comments in the IEEE SA Operating Procedures, 14 November 2006. See 11-06-1766-01-000r-chair-ruling.doc. | 6 | 99
LB87 | 1507 | Ohara, Bob | Ohara/75 | 8A.5.3 | 56 | 41 | T | Y | 56.41 | 8A.5.3 | T | The reuse of the KCK under this construction can lead to collision attacks. Consider the options and issues listed in submission 11-06-1456 and adopt a construction that mitigates these attacks. | Provided in comment | This comment was ruled out of order according to the criteria for valid comments in the IEEE SA Operating Procedures, 14 November 2006. See 11-06-1766-01-000r-chair-ruling.doc. | 6 | 99 |  | Clause 8A.5 | Approved | 38 | 0 | This comment was ruled out of order according to the criteria for valid comments in the IEEE SA Operating Procedures, 14 November 2006. See 11-06-1766-01-000r-chair-ruling.doc. | 6 | 99
LB87 | 1508 | Sood, Kapil | Sood/239 | 8A.5.3 | 61 | 52 | T | N | 56.41 | 8A.5.3 | T | Generally, the fields must be all delivered within a message which has been MIC-ed, else there can be potential attacks. At least, that is what I have observed in all security protocol designs. | If this is determined to be a security vulnerability, then send the Trans Seq Number along with the message. | (resolution to this comment agreed as part of LB82) The transaction sequence number is contained in the Action frame, as the "Action" value. | 82 |  |  | Clause 8A.5 | Approved | 38 | 0 | (resolution to this comment agreed as part of LB82) The transaction sequence number is contained in the Action frame, as the "Action" value. | 82
LB79 | 1509 | Chari, Amalavoyal | Chari/21 LB79/884 LB82/1307 | 8.5A8.3 | 42 | 23-24 | T | Y | 56.63 | 8A.5.3 | T | PMKID count is 1 and the PMKID is R1Name is a bad idea. | Use the PMKID count and PMKID the way 11i defined them. The PMKID count should be the number of PMKIDs that are being sent and the PMKID should identify PMK-R1 in some meaningful way. R1Name does not identify a key, it identifies a branch of a key hierarchy that is not based on anything. The PMKID has to identify a particular key and not merely refer to what level of a key hierarchy such a key would occupy if it existed. | (resolution to this comment agreed as part of LB79) Rejected. The calculation of R1Name includes R0Name, which includes the nonce generated by R0KH. So each R1Name is unique, and identifies the key generated via a specific exchange with the Authenticator. | 79 |  |  | Clause 8A.5 | Approved | 38 | 0 | (resolution to this comment agreed as part of LB79) Rejected. The calculation of R1Name includes R0Name, which includes the nonce generated by R0KH. So each R1Name is unique, and identifies the key generated via a specific exchange with the Authenticator. | 79
LB82 | 1510 | Cam-Winget, Nancy | CamWinget/72 LB82/1312 | 8A.5.4 | 61 | 63 | T | Y | 57.13 | 8A.5.4 | T |  |  | (LB82 resolution was accepted by submitter) | 82 |  |  | Clause 8A.5 | Approved | 38 | 0 | (LB82 resolution was accepted by submitter) | 82
LB79 | 1511 | Cam-Winget, Nancy | Cam-Winget/47 LB79/333 LB82/1310 | 8.5A.8.4 | 41 | n/a | T | Y | 57.13 | 8A.5.4 | T |  |  | (LB79 resolution was accepted by submitter) | 79 |  |  | Clause 8A.5 | Approved | 38 | 0 | (LB79 resolution was accepted by submitter) | 79
LB82 | 1512 | Hayes, Kevin | Hayes/21 LB82/1329 | 8A.5.4 | 63 | 26 | T | Y | 57.13 | 8A.5.4 | T | Unlike the 4-way handshake, the FT EAPOL session is initiated by the STA. This has a bearing on the responsibility of one side to manage timeout conditions. Does the STA keep a timer for the AP to reply with EAPOL messages within a certain time? What is that time? | Make the responsibility of timeout management clear in the text. | (resolution to this comment agreed as part of LB82) Accepted in principle. Discussion of timeouts does not belong in this clause, rather in 8A.3/8A.4, where the procedures are defined. Handling of the timeout with the Reassociation request is already covered in 8A.3.3 and 8A.3.6. Handling of the timeout with the reservation request is already covered in 8A.4.1/8A.4.2. Text added 4 places, 8A.3.1, 8A.3.2, 8A.3.4, and 8A.3.5 about STA re-issuing the Authentication request/FT Request if it doesn't get a response, at start of paragraph "If the Status returned by the target AP..." | 82 |  |  | Clause 8A.5 | Approved | 38 | 0 | (resolution to this comment agreed as part of LB82) Accepted in principle. Discussion of timeouts does not belong in this clause, rather in 8A.3/8A.4, where the procedures are defined. Handling of the timeout with the Reassociation request is already covered in 8A.3.3 and 8A.3.6. Handling of the timeout with the reservation request is already covered in 8A.4.1/8A.4.2. Text added 4 places, 8A.3.1, 8A.3.2, 8A.3.4, and 8A.3.5 about STA re-issuing the Authentication request/FT Request if it doesn't get a response, at start of paragraph "If the Status returned by the target AP..." | 82
LB82 | 1513 | Emeott, Stephen | Emeott/17 LB82/1320 | 8A.5.4 | 62 | 30 | T | Y | 57.18 | 8A.5.4 | T | The text "if resources are being requested, then a Timeout Interval IE shall appear" would require a Reassociation Deadline to appear in a Reassociation response frame of the base & reservation mechanisms, since 8A.3.3 references this section to define the contents of the message. The Reassociation Deadline is not required in the final message of the sequence. | Replace text with "(if resources are being requested, then a Timeout Interval IE shall appear in the fast BSS transition acknowledgement frame.)" Text on line 2 of this page should be similarly changed. | (resolution to this comment agreed as part of LB82) Accepted in principle. Changed to "If this message is other than a Reassociation Response, a Timeout Interval information element…" | 82 |  |  | Clause 8A.5 | Approved | 38 | 0 | (resolution to this comment agreed as part of LB82) Accepted in principle. Changed to "If this message is other than a Reassociation Response, a Timeout Interval information element…" | 82
LB87 | 1514 | Sood, Kapil | Sood/240 | 8A.5.4 | 62 | 3 | T | N | 57.18 | 8A.5.4 | T | This message is used in Reservation flows, so why is the "may" section of the sentence present. If the resources are not requested, then why will this message be sent? | Remove the "may include a re-assoc deadline" part | (resolution to this comment agreed as part of LB82) Accepted in principle. This message is also the Reassociation request in the base mechanism. It makes no sense to include a Reassociation Deadline in a Reassociation Request, so it isn't. Text changed to note this. | 82 |  |  | Clause 8A.5 | Approved | 38 | 0 | (resolution to this comment agreed as part of LB82) Accepted in principle. This message is also the Reassociation request in the base mechanism. It makes no sense to include a Reassociation Deadline in a Reassociation Request, so it isn't. Text changed to note this. | 82
LB87 | 1515 | Sood, Kapil | Sood/244 | 8A.5.4 | 62 | 27 | E | N | 57.22 | 8A.5.4 | E | refer to section for MIC Extent IE, Section 7.3.2.42 | Suggested. | (resolution to this comment agreed as part of LB82) Accepted in principle. This paragraph deleted by 11-06-0752-00. | 82 |  |  | Clause 8A.5 | Approved | 38 | 0 | (resolution to this comment agreed as part of LB82) Accepted in principle. This paragraph deleted by 11-06-0752-00. | 82
LB87 | 1516 | Sood, Kapil | Sood/241 | 8A.5.4 | 62 | 12 | E | N | 57.27 | 8A.5.4 | E | Change "Frame" to "Sequence" | Suggested | (resolution to this comment agreed as part of LB82) Rejected. In some cases the sequence is split between over-the-DS and over-the-air. For example, the base mechanism may use over-the-DS for the first two messages, but still does the (re)association over-the-air. The requirement for location of the STA address depends on the individual frame. | 82 |  |  | Clause 8A.5 | Approved | 38 | 0 | (resolution to this comment agreed as part of LB82) Rejected. In some cases the sequence is split between over-the-DS and over-the-air. For example, the base mechanism may use over-the-DS for the first two messages, but still does the (re)association over-the-air. The requirement for location of the STA address depends on the individual frame. | 82
LB87 | 1517 | Sood, Kapil | Sood/242 | 8A.5.4 | 62 | 12 | E | N | 57.27 | 8A.5.4 | E | Insert "Target" in AP Address field | Use the correct field name, as suggsted. | (resolution to this comment agreed as part of LB82) Accepted | 82 |  |  | Clause 8A.5 | Approved | 38 | 0 | (resolution to this comment agreed as part of LB82) Accepted | 82
LB87 | 1518 | Sood, Kapil | Sood/243 | 8A.5.4 | 62 | 17 | E | N | 57.32 | 8A.5.4 | E | Change "Frame" to "Sequence" | Suggested. | (resolution to this comment agreed as part of LB82) Rejected. In some cases the sequence is split between over-the-DS and over-the-air. For example, the base mechanism may use over-the-DS for the first two messages, but still does the (re)association over-the-air. The requirement for location of the STA address depends on the individual frame. | 82 |  |  | Clause 8A.5 | Approved | 38 | 0 | (resolution to this comment agreed as part of LB82) Rejected. In some cases the sequence is split between over-the-DS and over-the-air. For example, the base mechanism may use over-the-DS for the first two messages, but still does the (re)association over-the-air. The requirement for location of the STA address depends on the individual frame. | 82
LB87 | 1519 | Ciotti, Frank | Ciotti/25 | 8A.5.4 | 57 | 51 | E | N | 57.51 | 8A.5.4 | E | Typo | Change "authentications equence" to "authentication sequence" | Accepted | 1 |  |  | Clause 8A.5 | Approved | 38 | 0 | Accepted | 1
LB82 | 1520 | Emeott, Stephen | Emeott/18 LB82/1328 | 8A.5.4 | 63 | 23 | T | Y | 57.51 | 8A.5.4 | T | The text "When the fourth message of the authentication sequence appears in a (re)association frame, the EAP-KIE…" could be interpreted as not allowing for the inclusion of the GTK in any (re)association frame, since it only mentions the fourth message and not the sixth message in the sequence. | Change text to "When the final message of the authentication sequence appears in a (re)association frame, the EAP-KIE…" | (resolution to this comment agreed as part of LB82) Accepted in principle. EAPKIE removed from this message by another comment. | 82 |  |  | Clause 8A.5 | Approved | 38 | 0 | (resolution to this comment agreed as part of LB82) Accepted in principle. EAPKIE removed from this message by another comment. | 82
LB87 | 1521 | Malinen, Jouni | Malinen/061 | 8A.5.4 | 57 | 51 | E | N | 57.51 | 8A.5.4 | E | Typo | Replace “authentications equence” with “authentication sequence”. | Accepted | 1 |  |  | Clause 8A.5 | Approved | 38 | 0 | Accepted | 1
LB87 | 1522 | Malinen, Jouni | Malinen/062 | 8A.5.4 | 57 | 51 | T | Y | 57.51 | 8A.5.4 | T | Description of GTK encryption in the Optional parameters area of FTIE is not complete. See 8.5.2 and Key Data encryption for more details (e.g., description of padding must be included here). | Complete the description of encryption mechanism here or reference 8.5.2 and Key Data field for more detailed description. | Accepted. Added "When using the NIST AES key wrap, the KDE Data field shall be padded before encrypting if the key data length is less than 16 octets or if it is not a multiple of 8. The padding consists of appending a single octet 0xdd followed by zero or more 0x00 octets. When processing a received message, the receiver shall ignore this trailing padding." | 1 | 7 |  | Clause 8A.5 | Approved | 38 | 0 | Accepted. Added "When using the NIST AES key wrap, the KDE Data field shall be padded before encrypting if the key data length is less than 16 octets or if it is not a multiple of 8. The padding consists of appending a single octet 0xdd followed by zero or more 0x00 octets. When processing a received message, the receiver shall ignore this trailing padding." | 1 | 7
LB87 | 1523 | Marshall, Bill | Marshall/123 | 8A.5.4 | 57 | 57.51 | E | N | 57.51 | 8A.5.4 | E | typo | "authentication sequence" | Accepted | 1 |  |  | Clause 8A.5 | Approved | 38 | 0 | Accepted | 1
LB79 | 1524 | Chari, Amalavoyal | Chari/22 LB79/885 LB82/1324 | 8.5A8.4 | 43 | 33-34 | T | Y | 58.27 | 8A.5.4 | T | PMKID count is 1 and the PMKID is R1Name is a bad idea. | Use the PMKID count and PMKID the way 11i defined them. The PMKID count should be the number of PMKIDs that are being sent and the PMKID should identify PMK-R1 in some meaningful way. R1Name does not identify a key, it identifies a branch of a key hierarchy that is not based on anything. The PMKID has to identify a particular key and not merely refer to what level of a key hierarchy such a key would occupy if it existed. | (resolution to this comment agreed as part of LB79) Rejected. The calculation of R1Name includes R0Name, which includes the nonce generated by R0KH. So each R1Name is unique, and identifies the key generated via a specific exchange with the Authenticator. | 79 |  |  | Clause 8A.5 | Approved | 38 | 0 | (resolution to this comment agreed as part of LB79) Rejected. The calculation of R1Name includes R0Name, which includes the nonce generated by R0KH. So each R1Name is unique, and identifies the key generated via a specific exchange with the Authenticator. | 79
LB79 | 1525 | Olson, Tim | Olson/29 LB79/644 LB82/481 | 7.2.3.5 | 13 | 18 | T | Y | 58.29 | 8A.5.4 | T | This seems like normative text about how fast transitions work. This type of text is not appropriate in this section. | Move this text to an appropriate section…perhaps in section 8. | (resolution to this comment agreed as part of LB79) Accepted. Equivalent text appears in 8.5A.8.4, except for RSN and FTIE. Added the following to 8.5A.8.4: "The Fast BSS Transition Information Element (FTIE) shall be identical to the FTIE presented in the second message of this sequence" and, for the RSNIE, "All other fields shall be identical to the contents of the RSN IE advertised by the AP in Beacons and Probe Responses." | 79 |  |  | Clause 8A.5 | Approved | 38 | 0 | (resolution to this comment agreed as part of LB79) Accepted. Equivalent text appears in 8.5A.8.4, except for RSN and FTIE. Added the following to 8.5A.8.4: "The Fast BSS Transition Information Element (FTIE) shall be identical to the FTIE presented in the second message of this sequence" and, for the RSNIE, "All other fields shall be identical to the contents of the RSN IE advertised by the AP in Beacons and Probe Responses." | 79
LB79 | 1526 | Olson, Tim | Olson/31 LB79/646 LB82/526 | 7.2.3.7 | 15 | 8 | T | Y | 58.29 | 8A.5.4 | T | This seems like normative text about how fast transitions work. This type of text is not appropriate in this section. | Move this text to an appropriate section…perhaps in section 8. | (resolution to this comment agreed as part of LB79) Accepted. Equivalent text appears in 8.5A.8.4, except for RSN and FTIE. Added the following to 8.5A.8.4: "The Fast BSS Transition Information Element (FTIE) shall be identical to the FTIE presented in the second message of this sequence" and, for the RSNIE, "All other fields shall be identical to the contents of the RSN IE advertised by the AP in Beacons and Probe Responses." | 79 |  |  | Clause 8A.5 | Approved | 38 | 0 | (resolution to this comment agreed as part of LB79) Accepted. Equivalent text appears in 8.5A.8.4, except for RSN and FTIE. Added the following to 8.5A.8.4: "The Fast BSS Transition Information Element (FTIE) shall be identical to the FTIE presented in the second message of this sequence" and, for the RSNIE, "All other fields shall be identical to the contents of the RSN IE advertised by the AP in Beacons and Probe Responses." | 79
LB87 | 1527 | Sood, Kapil | Sood/245 | 8A.5.4 | 63 | 3 | T | N | 58.33 | 8A.5.4 | T | Insert "PTKSA" to indicate which key's lifetime | Suggested. | (resolution to this comment agreed as part of LB82) Accepted in principle. TIE removed from this message by another comment. | 82 |  |  | Clause 8A.5 | Approved | 38 | 0 | (resolution to this comment agreed as part of LB82) Accepted in principle. TIE removed from this message by another comment. | 82
LB87 | 1528 | Sood, Kapil | Sood/246 | 8A.5.4 | 63 | 4 | E | N | 58.33 | 8A.5.4 | E | Remove the duplicated text "The key lifetime…local policy of the AP", and eplace with "Set in acordance with procedure defined in 8.5A.1. | Suggested. | (resolution to this comment agreed as part of LB82) Accepted. Duplicate text removed. KeyLifetime is removed from msg#4 by 11-06-0605-01 | 82 |  |  | Clause 8A.5 | Approved | 38 | 0 | (resolution to this comment agreed as part of LB82) Accepted. Duplicate text removed. KeyLifetime is removed from msg#4 by 11-06-0605-01 | 82
LB87 | 1529 | Ji, Lusheng | Ji/1 | 8A.6 | 58 | 38 | T | Y | 58.38 | 8A.6 | T | This state machine description is too restrictive to belong here. This is almost implementation not specification. | Move to annex as SUGGESTED state machine. | Rejected. State machines are intended to be accurate and specify behaviors that are applicable to all implementations. Comments are invited to help reach that goal. | 7 | 21 |  | Clause 8A.6 | Approved | 39 | 1000 |  |  | 21
LB87 | 1530 | Marshall, Bill | Marshall/124 | 8A.6 | 58 | 58.38 | T | Y | 58.38 | 8A.6 | T | Clause 8A.6 goes far beyond what is needed for interoperability, and actually defines an implementation of Fast BSS Transition. Numerous implementation decisions are given here as normative behavior in the state diagrams, which should instead be left at the discretion of the implementation; all the remaining behavior specified in the state diagrams is already given in normative text in 8/8A. However, the state machines are not even consistent with all of the normative behavior in 8/8A -- they are full of "bugs", as demonstrated by following comments. As an informative clause, a description that is "generally applicable" or "close" or "good enough" is fine; as a normative clause it needs to be correct, and apply to all implementations. This clause adds nothing, and fails both tests. | Delete 8A.6. Adding this text as an informative annex is also acceptable. | Rejected. State machines are intended to be accurate and specify behaviors that are applicable to all implementations. Comments are invited to help reach that goal. | 7 | 21 |  | Clause 8A.6 | Approved | 39 | 1000 |  |  | 21
LB87 | 1531 | Stephens, Adrian | Stephens/34 | 8A.6 |  |  | E | N | 58.4 | 8A.6 | E | The text in 8A.6 is a hanging subclause. Move to an introductory subclause. | As in comment | Accepted | 1 |  |  | Clause 8A.6 | Approved | 39 | 0 | Accepted | 1
LB87 | 1532 | Malinen, Jouni | Malinen/063 | 8A.6 | 58 | 42 | T | Y | 58.42 | 8A.6 | T | Emphasizing that state machine implementation is outside the scope of the standard does not sound valid. Is this really needed? | Remove “However, it must be emphasized that the means of implementing this behavior within specific implementations and architectures, is outside the scope of this standard.” or at least make this an information note with “However, it must be emphasized that” removed. | Accepted | 4 | 21 |  | Clause 8A.6 | Approved | 39 | 0 | Accepted | 4 | 21
LB87 | 1533 | Marshall, Bill | Marshall/125 | 8A.6 | 58 | 58.45 | E | N | 58.45 | 8A.6 | E | Final paragraph of page 58 and Figure 158L would be better placed in this amendment at end of 8A.1 | as in comment | Accepted | 1 |  |  | Clause 8A.6 | Approved | 39 | 0 | Accepted | 1
LB87 | 1534 | Stanley, Dorothy | Stanley/063 | 8A.6 | 58 | 48 | E | N | 58.48 | 8A.6 | E | Incorrect grammar | Insert "the" before "R0KH to the R1KH" | Accepted | 1 |  |  | Clause 8A.6 | Approved | 39 | 0 | Accepted | 1
LB87 | 1535 | Malinen, Jouni | Malinen/064 | 8A.6 | 59 | 27 | T | Y | 59.27 | 8A.6 | T | “MA_UNITDATA interface” is not defined in the 802.11 standard. | Replace “MA_UNITDATA interface” with “MA-UNITDATA service primitives”. | Accepted | 1 | 22 |  | Clause 8A.6 | Approved | 39 | 0 | Accepted | 1 | 22
LB87 | 1536 | Malinen, Jouni | Malinen/065 | 8A.6 | 59 | 28 | T | Y | 59.28 | 8A.6 | T | EAPOL-Key frames are used to report Michael MIC failures; not TKIP countermeasures (which may be started based on these reports). | Replace “TKIP countermeasures” with “reporting TKIP Michael MIC failures”. | Accepted | 1 | 22 |  | Clause 8A.6 | Approved | 39 | 0 | Accepted | 1 | 22
LB87 | 1537 | Malinen, Jouni | Malinen/066 | 8A.6 | 59 | 33 | T | Y | 59.33 | 8A.6 | T | “MLME_ACTION interface” is not defined in the 802.11 standard or 802.11r draft. | Replace “MLME_ACTION interfaces” with “MLME-REMOTE_REQUEST primitives”. | Accepted | 1 |  |  | Clause 8A.6 | Approved | 39 | 0 | Accepted | 1
LB87 | 1538 | Marshall, Bill | Marshall/126 | 8A.6 | 59 | 59.33 | E | N | 59.33 | 8A.6 | E | MLME_ACTION is incorrect | MLME-REMOTE_REQEST | Accepted | 1 |  |  | Clause 8A.6 | Approved | 39 | 0 | Accepted | 1
LB87 | 1539 | Malinen, Jouni | Malinen/067 | 8A.6 | 59 | 35 | T | Y | 59.35 | 8A.6 | T | “MLME_AUTH interface” is not defined in the 802.11 standard or 802.11r draft. | Replace “MLME_AUTH interface” with “MLME-AUTHENTICATE primitives”. | Accepted | 1 |  |  | Clause 8A.6 | Approved | 39 | 0 | Accepted | 1
LB87 | 1540 | Marshall, Bill | Marshall/127 | 8A.6 | 59 | 59.35 | E | N | 59.35 | 8A.6 | E | MLME_AUTH is incorrect | MLME-AUTHENTICATE | Accepted | 1 |  |  | Clause 8A.6 | Approved | 39 | 0 | Accepted | 1
LB87 | 1541 | Malinen, Jouni | Malinen/068 | 8A.6 | 59 | 37 | T | Y | 59.37 | 8A.6 | T | “MLME_RESERVATION interface” is not defined in the 802.11 standard or 802.11r draft. | Replace “MLME_RESERVATION interface” with “MLME-RESERVATION primitives”. | Accepted | 1 |  |  | Clause 8A.6 | Approved | 39 | 0 | Accepted | 1
LB87 | 1542 | Marshall, Bill | Marshall/128 | 8A.6 | 59 | 59.37 | E | N | 59.37 | 8A.6 | E | MLME_RESERVATION is incorrect | MLME-RESERVATION | Accepted | 1 |  |  | Clause 8A.6 | Approved | 39 | 0 | Accepted | 1
LB87 | 1543 | Malinen, Jouni | Malinen/069 | 8A.6 | 59 | 39 | T | Y | 59.39 | 8A.6 | T | “MLME_REASSOC interface” is not defined in the 802.11 standard or 802.11r draft. | Replace “MLME_REASSOC interface” with “MLME-REASSOCIATE primitives”. | Accepted | 1 |  |  | Clause 8A.6 | Approved | 39 | 0 | Accepted | 1
LB87 | 1544 | Marshall, Bill | Marshall/129 | 8A.6 | 59 | 59.39 | E | N | 59.39 | 8A.6 | E | MLME_REASSOC is incorrect | MLME-REASSOCIATE | Accepted | 1 |  |  | Clause 8A.6 | Approved | 39 | 0 | Accepted | 1
LB87 | 1545 | Marshall, Bill | Marshall/130 | 8A.6 | 59 | 59.4 | T | Y | 59.4 | 8A.6 | T | Various signals are used to communicate between the R0KH and R1KH state machines defined in this clause. They should be listed here. | as in comment | Accepted. FT-PMKR1-SA (PMKR1-SA) sends a PMKR1 to the R1KH. FT-FULL-AUTH(R1KH-ID) and FT-Transition-Auth(R1KH) request a key from R1KH-ID). Noted that these may be between separate entities, rather than within a single SME. | 4 | 21 |  | Clause 8A.6 | Approved | 39 | 0 | Accepted. FT-PMKR1-SA (PMKR1-SA) sends a PMKR1 to the R1KH. FT-FULL-AUTH(R1KH-ID) and FT-Transition-Auth(R1KH) request a key from R1KH-ID). Noted that these may be between separate entities, rather than within a single SME. | 4 | 21
LB87 | 1546 | Stephens, Adrian | Stephens/35 | 8A.6 |  |  | E | Y | 59.45 | 8A.6 | E | "Events received in a state, which are not depicted in the FT state machine diagrams shall be treated as error conditions." Use of "which" is an error, because if the phrase "which are not ... diagrams" is removed, the sense of the normative statement changes. | Replace ", which" with "that". Check all 18 occurances for this error. | Accepted | 1 |  |  | Clause 8A.6 | Approved | 39 | 0 | Accepted | 1
LB87 | 1547 | Malinen, Jouni | Malinen/070 | 8A.6 | 59 | 48 | T | Y | 59.48 | 8A.6 | T | EAPOL-Key frames are used to report Michael MIC failures; not TKIP countermeasures (which may be started based on these reports). | Replace “The TKIP countermeasure messages” with “The TKIP Michael MIC failure reports”. | Accepted | 1 | 22 |  | Clause 8A.6 | Approved | 39 | 0 | Accepted | 1 | 22
LB87 | 1548 | Stanley, Dorothy | Stanley/064 | 8A.6.1 | 59 | 55 | T | N | 59.55 | 8A.6.1 | T | Replace the term "mechanism" | Change from "which incorporates the FT Initial Association and the FT mechanisms for key management" to "which includes FT Key management" | Accepted | 1 | 52 |  | Clause 8A.6 | Approved | 39 | 0 | Accepted | 1 | 52
LB87 | 1549 | Stanley, Dorothy | Stanley/065 | 8A.6.1 | 59 | 62 | E | N | 59.62 | 8A.6.1 | E | There is really only one list item, so a list is not needed. | Change to paragraph form. | Accepted | 1 |  |  | Clause 8A.6 | Approved | 39 | 0 | Accepted | 1
LB87 | 1550 | Marshall, Bill | Marshall/131 | 8A.6.1 | 60 | 60.02 | T | Y | 60.02 | 8A.6.1 | T | FT-Full-Auth is from FT-INIT-Auth, not FT-FULL-AUTH | Fix, or delete 8A.6 | Accepted | 1 | 22 |  | Clause 8A.6 | Approved | 39 | 0 | Accepted | 1 | 22
LB87 | 1551 | Marshall, Bill | Marshall/132 | 8A.6.1 | 60 | 60.05 | T | Y | 60.05 | 8A.6.1 | T | FT-R0-Authentication is an undefined variable, it needs a definition in 8A.6.1.2 | Fix, or delete 8A.6 | Counter. FT-R0-Authentication removed from figure | 1 | 22 |  | Clause 8A.6 | Approved | 39 | 0 | Counter. FT-R0-Authentication removed from figure | 1 | 22
LB87 | 1552 | Malinen, Jouni | Malinen/111 | 8A.6.1 | 60 |  | T | Y | 60.07 | 8A.6.1 | T | Unused state machine variable in Figure 158M. | Remove “FT-R0-Authentication = False” from FT-R0-AUTH state in Figure 158M. | Accepted | 1 | 22 |  | Clause 8A.6 | Approved | 39 | 0 | Accepted | 1 | 22
LB87 | 1553 | Marshall, Bill | Marshall/133 | 8A.6.1 | 60 | 60.07 | T | Y | 60.07 | 8A.6.1 | T | InitialAssoc is an undefined variable, it needs a definition ia 8A.6.1.2 | Fix, or delete 8A.6 | Accepted | 1 | 22 |  | Clause 8A.6 | Approved | 39 | 0 | Accepted | 1 | 22
LB87 | 1554 | Marshall, Bill | Marshall/134 | 8A.6.1 | 60 | 60.09 | T | Y | 60.09 | 8A.6.1 | T | PSK is an undefined variable, it needs a definition in 8A.6.1.2 | Fix, or delete 8A.6 | Accepted | 1 | 22 |  | Clause 8A.6 | Approved | 39 | 0 | Accepted | 1 | 22
LB87 | 1555 | Marshall, Bill | Marshall/135 | 8A.6.1 | 60 | 60.09 | T | Y | 60.09 | 8A.6.1 | T | Condition on transition from FT-R0-Auth to INIT-802-1X-XXKey needs to be conditioned on !PSK | Fix, or delete 8A.6 | Accepted | 1 | 22 |  | Clause 8A.6 | Approved | 39 | 0 | Accepted | 1 | 22
LB87 | 1556 | Malinen, Jouni | Malinen/110 | 8A.6.1 | 60 |  | E | N | 60.11 | 8A.6.1 | E | Inconsistent state names (Figure 158M vs. clause 8A.6.1). | Replace “INIT-802-1X-XXKey” with “INIT-802-1X-XXKEY” and “INIT-PSK-XXKey” with “INIT-PSK-XXKEY” as the state names in Figure 158M. | Counter. INIT-802-1X-XXKey and INIT-PSK-XXKey collapsed into CALC-PMK-R0 | 1 | 22 |  | Clause 8A.6 | Approved | 39 | 0 | Counter. INIT-802-1X-XXKey and INIT-PSK-XXKey collapsed into CALC-PMK-R0 | 1 | 22
LB87 | 1557 | Marshall, Bill | Marshall/136 | 8A.6.1 | 60 | 60.12 | T | Y | 60.12 | 8A.6.1 | T | INIT-802-1X-XXKey and INIT-PSK-XXKey are superflous, as XXKey is never used in this state machine. Collapse them into CALC-PMK-R0. Transition from FT-R0-AUTH to CALC-PMK-R0 would be "802.1X::eapSuccess ¦¦ PSK" | Fix, or delete 8A.6 | Accepted | 1 | 22 |  | Clause 8A.6 | Approved | 39 | 0 | Accepted | 1 | 22
LB87 | 1558 | Marshall, Bill | Marshall/137 | 8A.6.1 | 60 | 60.19 | T | Y | 60.19 | 8A.6.1 | T | Separating "Derive-key-PMK_R0" from "Derive-key-name-PMK-R0" doesn't add any clarity to the chart; these calculations are always done together, and can be a single procedure, simplifying the state machine | Fix, or delete 8A.6 | Accepted | 1 | 22 |  | Clause 8A.6 | Approved | 39 | 0 | Accepted | 1 | 22
LB87 | 1559 | Stevens, Fabrice | Stevens/23 | 8A.6 | 58 |  | T | N | 60.19 | 8A.6 | T | Need to update the state machines in 8A.6 to include RDIST and RDISTV | Figure 158M (authenticator R0): - add "Derive mk" in CALC-PMK-R0 - add" Verify NAS-ID" in CALC-PMK-R1 Figure 158O (authenticator R1 FT): - add "Compute RDISTV" in FT-PMK-R1-SA-RECD - add RDISTV in FT-HANDSHAKE-START Figure 158P (supplicant R0): add "Derive mk" in CALC-PMK-R0 Figure 158R (supplicant R1 FT): - Add RDIST IE in FT-AIR-REQUEST and FT-DS-REQUEST - FT-PTK-CALC, Disconnect case: add " ¦¦ !R1DISTV-Valid" and add to 8A.6.6.2: "R1DISTV-Valid - Set to TRUE when the NAS-Id receives matches the target AP NAS-Id and the digest is valid". | Counter. Clause 8.5A.6 (of D3.0) deleted. | 5 | 21 |  | Clause 8A.6 | Approved | 39 | 0 | Counter. Clause 8.5A.6 (of D3.0) deleted. | 5 | 21
LB87 | 1560 | Malinen, Jouni | Malinen/113 | 8A.6.1 | 60 |  | T | Y | 60.21 | 8A.6.1 | T | What is difference between creating and saving PMK-R0 SA? Do we really need both of them to be mentioned separately in CALC-PMK-R0 state of Figure 158M? | Remove “Save PMK-R0-SA Context <STA, MDID>, Key Authorization, Lifetimes” from CALC-PMK-R0 state of Figure 158M. | Accepted | 1 | 22 |  | Clause 8A.6 | Approved | 39 | 0 | Accepted | 1 | 22
LB87 | 1561 | Malinen, Jouni | Malinen/114 | 8A.6.1 | 60 |  | T | Y | 60.21 | 8A.6.1 | T | CALC-PMK-R0-IDLE state in Figure 158M is doing some kind of verification of PMK-R0 SA. What does this mean? What is verified? How the end result (success/failure) of this verification used? There was no transition based on Error variable from this state. | Justify need for this “Verify PMK-R0 SA” step or remove it. If it is justified, replace “PMK-R0-lifetime-expire” condition on transit to FT-R0-AUTH-CLEANUP with “Error ¦¦ PMK-R0-lifetime-expire” to actually use the result of this verification to abort authentication. | Counter. Changed to "Check PMK-R0 key lifetime". Added "!PMK-R0-lifetime-expire" to two conditions to CALC-PMK-R1. | 4 | 21 |  | Clause 8A.6 | Approved | 39 | 0 | Counter. Changed to "Check PMK-R0 key lifetime". Added "!PMK-R0-lifetime-expire" to two conditions to CALC-PMK-R1. | 4 | 21
LB87 | 1562 | Marshall, Bill | Marshall/138 | 8A.6.1 | 60 | 60.21 | T | Y | 60.21 | 8A.6.1 | T | None of the procedures in CALC-PMK-R0 generate an error; no need for an error transition out of the state. It should be deleted | Fix, or delete 8A.6 | Accepted | 1 | 22 |  | Clause 8A.6 | Approved | 39 | 0 | Accepted | 1 | 22
LB87 | 1563 | Marshall, Bill | Marshall/139 | 8A.6.1 | 60 | 60.28 | T | Y | 60.28 | 8A.6.1 | T | "Verify" implies more than just checking key lifetime expiration. But any further checking is a programming implementation issue, and should not be included in these state diagrams. Should change to "Check PMK-R0 lifetime expiration" | Fix, or delete 8A.6 | Accepted Changed to "Check PMK-R0 key lifetime". Added "!PMK-R0-lifetime-expire" to two conditions to CALC-PMK-R1. | 4 | 21 |  | Clause 8A.6 | Approved | 39 | 0 | Accepted Changed to "Check PMK-R0 key lifetime". Added "!PMK-R0-lifetime-expire" to two conditions to CALC-PMK-R1. | 4 | 21
LB87 | 1564 | Marshall, Bill | Marshall/140 | 8A.6.1 | 60 | 60.3 | T | Y | 60.3 | 8A.6.1 | T | transition from CALC-PMK-R0-IDLE to CALC-PMK-R1 in most cases involves an exchange of messages from another device, not just another state machine within the same SME. This needs to be at least mentioned | Fix, or delete 8A.6 | Accepted. Text added in into to 8A.6. | 4 | 23 |  | Clause 8A.6 | Approved | 39 | 0 | Accepted. Text added in into to 8A.6. | 4 | 23
LB87 | 1565 | Malinen, Jouni | Malinen/112 | 8A.6.1 | 60 |  | E | N | 60.33 | 8A.6.1 | E | Inconsistent procedure names (Figure 158M vs. 8A.6.1.3) | Replace “Derive-key-PMK_R0” with “Derive-Key-PMK-R0” in CALC-PMK-R0 state. Replace “Derive-key-name-PMK-R0” with “Derive-Key-Name-PMK-R0” in CALC-PMK-R0 state. Replace “Derive-key-PMK_R1” with “Derive-Key-PMK-R1” in CALC-PMK-R1 state. Replace “Derive-key-name-PMK-R1” with “Derive-Key-Name-PMK-R1” in CALC-PMK-R1 state. All these are for Figure 158M | Accepted | 1 | 22 |  | Clause 8A.6 | Approved | 39 | 0 | Accepted | 1 | 22
LB87 | 1566 | Marshall, Bill | Marshall/141 | 8A.6.1 | 60 | 60.33 | T | Y | 60.33 | 8A.6.1 | T | "Authorize-PMK-R1-SM" needs a parameter of R1KH-ID | Fix, or delete 8A.6 | Accepted | 1 | 22 |  | Clause 8A.6 | Approved | 39 | 0 | Accepted | 1 | 22
LB87 | 1567 | Marshall, Bill | Marshall/142 | 8A.6.1 | 60 | 60.33 | T | Y | 60.33 | 8A.6.1 | T | Calculation of R1DIST and R1DISTV needs to be shown here | Fix, or delete 8A.6 | Counter. Clause 8.5A.6 (of D3.0) deleted. | 5 | 21 |  | Clause 8A.6 | Approved | 39 | 0 | Counter. Clause 8.5A.6 (of D3.0) deleted. | 5 | 21
LB87 | 1568 | Harkins, Dan | Harkins/24 | 8A.6.2.1 | 60 | 1-45 | T | Y | 60.35 | 8A.6.2.1 | T | in figure 158M the state CALC-PMK-R1 transitions to both FT-PMK-R1-SA-PUSH and FT-R0-SEND-PMKR1SA on the same event | come up with a different event for one of them. | Rejected. Transition from CALC-PMK-R1 to FT-R0-SEND-PMKR1SA is on "NOT Push-PMK-R1". Note the leading exclamation point. | 1 |  |  | Clause 8A.6 | Approved | 39 | 0 | Rejected. Transition from CALC-PMK-R1 to FT-R0-SEND-PMKR1SA is on "NOT Push-PMK-R1". Note the leading exclamation point. | 1
LB87 | 1569 | Marshall, Bill | Marshall/143 | 8A.6.1 | 60 | 60.35 | T | Y | 60.35 | 8A.6.1 | T | Separating "Derive-key-PMK_R1" from "Derive-key-name-PMK-R1" doesn't add any clarity to the chart; these calculations are always done together, and can be a single procedure, simplifying the state machine | Fix, or delete 8A.6 | Accepted | 1 | 22 |  | Clause 8A.6 | Approved | 39 | 0 | Accepted | 1 | 22
LB87 | 1570 | Marshall, Bill | Marshall/144 | 8A.6.1 | 60 | 60.35 | T | Y | 60.35 | 8A.6.1 | T | Error transition out of CALC-PMK-R1 can only come from "Authorize-PMK-R1-SM". This means that an invalid R1KH asking for a key from the R0KH invalidates the entire key hierarchy for the STA. Such a DoS attack can't be allowed, much less made normative | Fix, or delete 8A.6 | Accepted. Drop "Authorize PMK-R1-SM()" from CALC-PMK-R1. Add "&& Authorized(R1KH-ID)" to FT-Trsansition-Auth into the state. Change procedure defn to "Authorized(R1kH-ID) - this procedure returns a value of true if the R1KH is a known key holder in the Mobility Domain." | 4 | 24 |  | Clause 8A.6 | Approved | 39 | 0 | Accepted. Drop "Authorize PMK-R1-SM()" from CALC-PMK-R1. Add "&& Authorized(R1KH-ID)" to FT-Trsansition-Auth into the state. Change procedure defn to "Authorized(R1kH-ID) - this procedure returns a value of true if the R1KH is a known key holder in the Mobility Domain." | 4 | 24
LB87 | 1571 | Marshall, Bill | Marshall/145 | 8A.6.1 | 60 | 60.35 | T | Y | 60.35 | 8A.6.1 | T | FT-R0-SEND-PMKR1SA in most cases involves an exchange of messages with another device, not just another state machine within the same SME. This needs to be at least mentioned | Fix, or delete 8A.6 | Accepted. Text added in into to 8A.6. | 4 | 23 |  | Clause 8A.6 | Approved | 39 | 0 | Accepted. Text added in into to 8A.6. | 4 | 23
LB87 | 1572 | Marshall, Bill | Marshall/146 | 8A.6.1 | 60 | 60.38 | T | Y | 60.38 | 8A.6.1 | T | "Push-PMK-R1" is inconsistent with the approved contents of 8.5A.6. Push is no longer allowed. | Fix, or delete 8A.6 | Counter. Clause 8.5A.6 (of D3.0) deleted. | 5 | 23 |  | Clause 8A.6 | Approved | 39 | 0 | Counter. Clause 8.5A.6 (of D3.0) deleted. | 5 | 23
LB87 | 1573 | Stanley, Dorothy | Stanley/066 | 8A.6.1.1 | 60 | 55 | E | N | 60.55 | 8A.6.1.1 | E | Incorrect grammar | Insert "the" before "R0KH | Accepted | 1 |  |  | Clause 8A.6 | Approved | 39 | 0 | Accepted | 1
LB87 | 1574 | Marshall, Bill | Marshall/147 | 8A.6.1.1 | 60 | 60.58 | E | N | 60.58 | 8A.6.1.1 | E | UCT should be spelled out, "unconditional transition" | as in comment | Accepted | 1 |  |  | Clause 8A.6 | Approved | 39 | 0 | Accepted | 1
LB87 | 1575 | Marshall, Bill | Marshall/148 | 8A.6.1.1 | 60 | 60.65 | T | Y | 60.65 | 8A.6.1.1 | T | No description of state "FT-R0-SEND-PMKR1SA" | Fix, or delete 8A.6 | Accepted. "This state is entered from CALC-PMK-R1 when a request for the PMK-R1 PMKSA is received from an R1KH, or from FT-PMK-R1-SA-PUSH when the PMK-R1 PMKSA is being pushed to an R1KH." | 1 | 22 |  | Clause 8A.6 | Approved | 39 | 0 | Accepted. "This state is entered from CALC-PMK-R1 when a request for the PMK-R1 PMKSA is received from an R1KH, or from FT-PMK-R1-SA-PUSH when the PMK-R1 PMKSA is being pushed to an R1KH." | 1 | 22
LB87 | 1576 | Malinen, Jouni | Malinen/115 | 8A.6.1.2 | 61 | 24 | T | Y | 61.15 | 8A.6.1.2 | T | Figure 158M uses variable Initial-Assoc, but it is not described in 8A.6.1.2. | Add “Initial-Assoc – This variable is used to indicate whether the current authentication is the initial association in order to trigger the initial derivation of PMK-R1.” into 8A.6.1.2. | Accepted | 1 | 22 |  | Clause 8A.6 | Approved | 39 | 0 | Accepted | 1 | 22
LB87 | 1577 | Marshall, Bill | Marshall/149 | 8A.6.1.2 | 61 | 61.15 | T | Y | 61.15 | 8A.6.1.2 | T | FT-R0-Authentication is an undefined variable, it needs a definition in 8A.6.1.2 | Fix, or delete 8A.6 | Counter. Variable is never used. Deleted by #1552. | 1 | 22 |  | Clause 8A.6 | Approved | 39 | 0 | Counter. Variable is never used. Deleted by #1552. | 1 | 22
LB87 | 1578 | Marshall, Bill | Marshall/150 | 8A.6.1.2 | 61 | 61.15 | T | Y | 61.15 | 8A.6.1.2 | T | InitialAssoc is an undefined variable, it needs a definition ia 8A.6.1.2 | Fix, or delete 8A.6 | Accepted. "This variable is used to indicate whether the current authentication is the initial association, in order to trigger the initial derivation of PMK-R1." | 1 | 22 |  | Clause 8A.6 | Approved | 39 | 0 | Accepted. "This variable is used to indicate whether the current authentication is the initial association, in order to trigger the initial derivation of PMK-R1." | 1 | 22
LB87 | 1579 | Marshall, Bill | Marshall/151 | 8A.6.1.2 | 61 | 61.15 | T | Y | 61.15 | 8A.6.1.2 | T | PSK is an undefined variable, it needs a definition in 8A.6.1.2 | Fix, or delete 8A.6 | Accepted. "This variable is set to true when authentication is performed by use of a pre-shared key." | 1 | 22 |  | Clause 8A.6 | Approved | 39 | 0 | Accepted. "This variable is set to true when authentication is performed by use of a pre-shared key." | 1 | 22
LB87 | 1580 | Marshall, Bill | Marshall/152 | 8A.6.1.2 | 61 | 61.23 | T | Y | 61.23 | 8A.6.1.2 | T | Push-PMK-R1 is incompatible with the text of 8.5A.6; it should be deleted from here and from the state machine | Fix, or delete 8A.6 | Counter. Clause 8.5A.6 (of D3.0) deleted. | 5 | 23 |  | Clause 8A.6 | Approved | 39 | 0 | Counter. Clause 8.5A.6 (of D3.0) deleted. | 5 | 23
LB87 | 1581 | Malinen, Jouni | Malinen/116 | 8A.6.1.3 | 61 | 28 | T | Y | 61.28 | 8A.6.1.3 | T | Authorize-PMK-R1-SM() procedure is described to “authenticate the R1KH”. What does this mean? How is this done? Can some other clause be referenced as the explanation? | Add text to make it clear how one would implement Authorize-PMK-R1-SM() procedure. | Accepted. Changed procedure defn to "Authorized(R1kH-ID) - this procedure returns a value of true if the R1KH is a known key holder in the Mobility Domain." | 4 | 21 |  | Clause 8A.6 | Approved | 39 | 0 | Accepted. Changed procedure defn to "Authorized(R1kH-ID) - this procedure returns a value of true if the R1KH is a known key holder in the Mobility Domain." | 4 | 21
LB87 | 1582 | Marshall, Bill | Marshall/153 | 8A.6.1.3 | 61 | 61.28 | T | Y | 61.28 | 8A.6.1.3 | T | Authorize-PMK-R1-SM is shown without any parameters, yet it certainly needs a parameter of R1KH-ID to tell it which R1KH it is supposed to authenticate | Fix, or delete 8A.6 | Accepted | 1 | 22 |  | Clause 8A.6 | Approved | 39 | 0 | Accepted | 1 | 22
LB87 | 1583 | Stanley, Dorothy | Stanley/067 | 8A.6.1.3 | 61 | 28 | T | N | 61.28 | 8A.6.1.3 | T | The procedure name (authorize) does not match the function description (authenticate) | Change the description from "authenticates" to "authorizes" | Accepted | 1 | 22 |  | Clause 8A.6 | Approved | 39 | 0 | Accepted | 1 | 22
LB87 | 1584 | Malinen, Jouni | Malinen/117 | 8A.6.1.3 | 61 | 31 | T | Y | 61.31 | 8A.6.1.3 | T | Distribute() procedure is described to distribute PMK-R1-SAs to the R1KHs. How is this done? Can some other clause be referenced as the explanation? | Add text to make it clear how one would implement Distribute() procedure. | This comment was ruled out of order according to the criteria for valid comments in the IEEE SA Operating Procedures, 14 November 2006. See 11-06-1766-01-000r-chair-ruling.doc. | 6 | 99 |  | Clause 8A.6 | Approved | 39 | 0 | This comment was ruled out of order according to the criteria for valid comments in the IEEE SA Operating Procedures, 14 November 2006. See 11-06-1766-01-000r-chair-ruling.doc. | 6 | 99
LB87 | 1585 | Marshall, Bill | Marshall/154 | 8A.6.1.3 | 61 | 61.31 | T | Y | 61.31 | 8A.6.1.3 | T | Distribute() is shown without parameters here, but with parameters in the state machine figure. An explanation of the parameters is needed in 8A.6.1.3 | Fix, or delete 8A.6 | Accepted | 1 | 22 |  | Clause 8A.6 | Approved | 39 | 0 | Accepted | 1 | 22
LB87 | 1586 | Malinen, Jouni | Malinen/118 | 8A.6.1.3 | 61 |  | T | Y | 61.34 | 8A.6.1.3 | T | Derive-Key-PMK-R0, Derive-Key-PMK-R1, Derive-Key-Name-PMK-R0, and Derive-Key-Name-PMK-R1 procedures are just described to derive key (or key name) without explaining how this is to be done. | Add reference to 8.5A.4 for Derive-Key-PMK-R0 and Derive-Key-Name-PMK-R0. Add reference to 8.5A.5 for Derive-Key-PMK-R1 and Derive-Key-Name-PMK-R1. | Accepted | 1 | 22 |  | Clause 8A.6 | Approved | 39 | 0 | Accepted | 1 | 22
LB87 | 1587 | Marshall, Bill | Marshall/155 | 8A.6.1.3 | 61 | 61.37 | T | Y | 61.37 | 8A.6.1.3 | T | Derive-Key-PMK-R1 is shown without any parameters, yet it certainly needs a aparmeter of R1KH-ID to tell it which R1KH it is supposed to derive a key for | Fix, or delete 8A.6 | Accepted | 1 | 22 |  | Clause 8A.6 | Approved | 39 | 0 | Accepted | 1 | 22
LB87 | 1588 | Marshall, Bill | Marshall/156 | 8A.6.1.3 | 61 | 61.4 | T | Y | 61.4 | 8A.6.1.3 | T | Derive-Key-Name-PMK-R0 and Derive-Key-Name-PMK-R1 are not needed as separate procedures, and should be incorporated into Derive-Key-PMK-R0 and Derive-Key-PMK-R1 | Fix, or delete 8A.6 | Accepted | 1 | 22 |  | Clause 8A.6 | Approved | 39 | 0 | Accepted | 1 | 22
LB87 | 1589 | Malinen, Jouni | Malinen/119 | 8A.6.1.3 | 61 | 46 | T | Y | 61.46 | 8A.6.1.3 | T | Invalidate-PMK-R1-SA() procedure is described to invalidate PMK-R1-SAs in all R1KHs. However, there does not seem to be a definition on how this is to be done. | Provide enough details to make it possible to implement the standard or consider removing Invalidate-PMK-R1-SA() procedure as unneeded operation. | This comment was ruled out of order according to the criteria for valid comments in the IEEE SA Operating Procedures, 14 November 2006. See 11-06-1766-01-000r-chair-ruling.doc. | 6 | 99 |  | Clause 8A.6 | Approved | 39 | 0 | This comment was ruled out of order according to the criteria for valid comments in the IEEE SA Operating Procedures, 14 November 2006. See 11-06-1766-01-000r-chair-ruling.doc. | 6 | 99
LB87 | 1590 | Marshall, Bill | Marshall/157 | 8A.6.1.3 | 61 | 61.46 | T | Y | 61.46 | 8A.6.1.3 | T | Invalidate-PMK-R1-SA() is shown here without parameters, but with parameters in the state machine figure. An explanation of the parameters is needed in 8A.6.1.3 | Fix, or delete 8A.6 | Accepted | 1 | 22 |  | Clause 8A.6 | Approved | 39 | 0 | Accepted | 1 | 22
LB87 | 1591 | Stanley, Dorothy | Stanley/068 | 8A.6.2 | 61 | 53 | T | N | 61.53 | 8A.6.2 | T | deleter the term "mechanism" | In the first sentence, change "mechanisms" to "protocols" and in the second sentence, change from "the R1KH performing FT mechanisms" to "the R1KH exchanging FT protocols" | Accepted. In second sentence, changed to "R1KH performing FT protocol exchanges" | 1 | 52 |  | Clause 8A.6 | Approved | 39 | 0 | Accepted. In second sentence, changed to "R1KH performing FT protocol exchanges" | 1 | 52
LB87 | 1592 | Malinen, Jouni | Malinen/120 | 8A.6.2 | 61 | 54 | E | N | 61.54 | 8A.6.2 | E | Typo | Replace “perfoming” with “performing”. | Accepted | 1 |  |  | Clause 8A.6 | Approved | 39 | 0 | Accepted | 1
LB87 | 1593 | Stanley, Dorothy | Stanley/069 | 8A.6.2 | 61 | 59 | E | N | 61.59 | 8A.6.2 | E | There is really only one list item, so a list is not needed. | Change to paragraph form. | Accepted | 1 |  |  | Clause 8A.6 | Approved | 39 | 0 | Accepted | 1
LB87 | 1594 | Marshall, Bill | Marshall/158 | 8A.6.2 | 62 | 62.1 | T | Y | 62.1 | 8A.6.2 | T | 802.1X, not 8021X, twice (for portValid and portEnabled) | Fix, or delete 8A.6 | Accepted | 1 | 22 |  | Clause 8A.6 | Approved | 39 | 0 | Accepted | 1 | 22
LB87 | 1595 | Stevens, Fabrice | Stevens/14 | 8A.6.2 | 62 |  | T | N | 62.1 | 8A.6.2 | T | Figure 158n: in state 'FT-INIT-AUTH', port enabled is set to false, and port valid is set to false => shouldn't it be port enabled = true and port valid = false ? | Update the state machine so that port enabled is set to true in 'FT-INIT-AUTH' | Accepetd | 4 | 21 |  | Clause 8A.6 | Approved | 39 | 0 | Accepetd | 4 | 21
LB87 | 1596 | Marshall, Bill | Marshall/159 | 8A.6.2 | 62 | 62.12 | T | Y | 62.12 | 8A.6.2 | T | FT-Initial-Association is an undefined variable. It needs a definition in 8A.6.2.2. | Fix, or delete 8A.6 | Accepted. Definition added. | 1 | 22 |  | Clause 8A.6 | Approved | 39 | 0 | Accepted. Definition added. | 1 | 22
LB87 | 1597 | Malinen, Jouni | Malinen/125 | 8A.6.2 | 62 |  | T | Y | 62.15 | 8A.6.2 | T | FT-INIT-AUTH state name is used twice in Figure 158N. The second one should probably be FT-INIT-GET-R1_SA which is described in 8A.6.2.1. | Replace the second FT-INIT-AUTH state name (the one that is between the first FT-INIT-AUTH and FT-INIT-R1_SA) with FT-INIT-GET-R1_SA. | Accepted | 1 | 22 |  | Clause 8A.6 | Approved | 39 | 0 | Accepted | 1 | 22
LB87 | 1598 | Marshall, Bill | Marshall/160 | 8A.6.2 | 62 | 62.15 | T | Y | 62.15 | 8A.6.2 | T | FT-INIT-AUTH appears twice as a state name. One needs a new name | Fix, or delete 8A.6 | Accepted. Second changed to FT-INIT-GET-R1_SA | 1 | 22 |  | Clause 8A.6 | Approved | 39 | 0 | Accepted. Second changed to FT-INIT-GET-R1_SA | 1 | 22
LB87 | 1599 | Marshall, Bill | Marshall/161 | 8A.6.2 | 62 | 62.15 | T | Y | 62.15 | 8A.6.2 | T | ReassocdeadlinetimerexpEvt is an undefined variable. It needs a definition in 8A.6.2.2 | Fix, or delete 8A.6 | Accepted. Definition added. | 1 | 22 |  | Clause 8A.6 | Approved | 39 | 0 | Accepted. Definition added. | 1 | 22
LB87 | 1600 | Marshall, Bill | Marshall/162 | 8A.6.2 | 62 | 62.15 | T | Y | 62.15 | 8A.6.2 | T | ReAuthenticationRequest is an undefined variable. It needs a definition in 8A.6.2.2 | Fix, or delete 8A.6 | Accepted. Definition added. | 1 | 22 |  | Clause 8A.6 | Approved | 39 | 0 | Accepted. Definition added. | 1 | 22
LB87 | 1601 | Marshall, Bill | Marshall/163 | 8A.6.2 | 62 | 62.17 | T | Y | 62.17 | 8A.6.2 | T | Configure R0KH-ID is listed in 8A.6.2.3 as a procedure, but not shown here as a procedure. Add the "()" | Fix, or delete 8A.6 | Accepted | 1 | 22 |  | Clause 8A.6 | Approved | 39 | 0 | Accepted | 1 | 22
LB87 | 1602 | Marshall, Bill | Marshall/164 | 8A.6.2 | 62 | 62.19 | T | Y | 62.19 | 8A.6.2 | T | PTK-RekeyRequest is an undefined variable. It needs a definition in 8A.6.2.2 | Fix, or delete 8A.6 | Accepted. Definition added. | 1 | 22 |  | Clause 8A.6 | Approved | 39 | 0 | Accepted. Definition added. | 1 | 22
LB87 | 1603 | Malinen, Jouni | Malinen/126 | 8A.6.2 | 62 |  | E | N | 62.22 | 8A.6.2 | E | Inconsistent spelling of a state name in Figure 158N and 8A.6.2.1. | Replace “FT-INIT-R1-SA” with “FT-INIT-R1_SA” in Figure 158N. | Accepted | 1 | 22 |  | Clause 8A.6 | Approved | 39 | 0 | Accepted | 1 | 22
LB87 | 1604 | Marshall, Bill | Marshall/165 | 8A.6.2 | 62 | 62.22 | T | Y | 62.22 | 8A.6.2 | T | PMK-R1-SA is an undefined variable. It needs a definition in 8A.6.2.2 | Fix, or delete 8A.6 | Accepted. Definition added. | 1 | 22 |  | Clause 8A.6 | Approved | 39 | 0 | Accepted. Definition added. | 1 | 22
LB87 | 1605 | Marshall, Bill | Marshall/166 | 8A.6.2 | 62 | 62.22 | T | Y | 62.22 | 8A.6.2 | T | "Verify" implies more than just checking key lifetime expiration. But any further checking is a programming implementation issue, and should not be included in these state diagrams. Should change to "Check PMK-R1 lifetime expiration" | Fix, or delete 8A.6 | Accepted. Changed to "Check PMK-R1 key lifetime" | 4 | 23 |  | Clause 8A.6 | Approved | 39 | 0 | Accepted. Changed to "Check PMK-R1 key lifetime" | 4 | 23
LB87 | 1606 | Marshall, Bill | Marshall/167 | 8A.6.2 | 62 | 62.22 | T | Y | 62.22 | 8A.6.2 | T | Verify-PMK-R1-SA is listed in 8A.6.2.3 as a procedure, but not shown here as a procedure. Add the "()" | Fix, or delete 8A.6 | Counter. Changed to "Check PMK-R1 key lifetime" (previous resolution, as part of group #1) Accepted | 4 | 22 |  | Clause 8A.6 | Approved | 39 | 1000 | Accepted | 1 | 22
LB87 | 1607 | Malinen, Jouni | Malinen/071 | 8A.6.2 | 62 |  | T | Y | 62.24 | 8A.6.2 | T | Incorrect spelling of MLME SAP interface primitives in Figure 158N. | Replace “MLME-DELETEKEYS.Request” with “MLME-DELETEKEYS.request”. Replace “MLME-SetKeys.Request(0, Tx/Rx, PTK)” with “MLME-SETKEYS.request(PTK)”. Replace “MLME-SetProtectionRequest(TA, Tx, Rx)” with “MLME-SETPROTECTION.request(TA, Rx_Tx, Pairwise)”. | Accepted | 1 | 22 |  | Clause 8A.6 | Approved | 39 | 0 | Accepted | 1 | 22
LB87 | 1608 | Marshall, Bill | Marshall/168 | 8A.6.2 | 62 | 62.24 | T | Y | 62.24 | 8A.6.2 | T | TimeoutCtr is an undefined variable. It needs a definition in 8A.6.2.2 | Fix, or delete 8A.6 | Accepted. Definition added. | 1 | 22 |  | Clause 8A.6 | Approved | 39 | 0 | Accepted. Definition added. | 1 | 22
LB87 | 1609 | Marshall, Bill | Marshall/169 | 8A.6.2 | 62 | 62.25 | T | Y | 62.25 | 8A.6.2 | T | 802.1X::portEnable should be portEnabled | Fix, or delete 8A.6 | Accepted | 1 | 22 |  | Clause 8A.6 | Approved | 39 | 0 | Accepted | 1 | 22
LB87 | 1610 | Marshall, Bill | Marshall/170 | 8A.6.2 | 62 | 62.26 | T | Y | 62.26 | 8A.6.2 | T | TimeoutEvt as a transition back to the same state needs to be conditioned on TimeoutCtr <= N | Fix, or delete 8A.6 | Accepted | 1 | 22 |  | Clause 8A.6 | Approved | 39 | 0 | Accepted | 1 | 22
LB87 | 1611 | Marshall, Bill | Marshall/171 | 8A.6.2 | 62 | 62.27 | T | Y | 62.27 | 8A.6.2 | T | By convention the boxes in the state diagrams exit out the bottom, they don't enter at the bottom. Disconnect state needs to be moved down in the chart to have all arcs into the state enter at the top | Fix, or delete 8A.6 | Accepted | 1 | 22 |  | Clause 8A.6 | Approved | 39 | 0 | Accepted | 1 | 22
LB87 | 1612 | Marshall, Bill | Marshall/172 | 8A.6.2 | 62 | 62.3 | T | Y | 62.3 | 8A.6.2 | T | TimeoutCtr > N as a transition out of a state needs to be conditioned on TImeoutEvt | Fix, or delete 8A.6 | Accepted | 1 | 22 |  | Clause 8A.6 | Approved | 39 | 0 | Accepted | 1 | 22
LB87 | 1613 | Malinen, Jouni | Malinen/123 | 8A.6.2 | 62 |  | T | Y | 62.32 | 8A.6.2 | T | The state machine in Figure 158N does not filter out EAPOL-Key requests in the same way as 802.11i state machine in 8.5.6 does. | Replace “EAPOLKeyReceived &&” with “EAPOLKeyReceived && !Request &&” in Figure 158N (all three occurrences). | Accepted | 1 | 22 |  | Clause 8A.6 | Approved | 39 | 0 | Accepted | 1 | 22
LB87 | 1614 | Marshall, Bill | Marshall/173 | 8A.6.2 | 62 | 62.32 | T | Y | 62.32 | 8A.6.2 | T | K and Pairwise are undefined variables. They need a definition in 8A.6.2.2 | Fix, or delete 8A.6 | Accepted. Definition added. | 1 | 22 |  | Clause 8A.6 | Approved | 39 | 0 | Accepted. Definition added. | 1 | 22
LB87 | 1615 | Marshall, Bill | Marshall/174 | 8A.6.2 | 62 | 62.36 | T | Y | 62.36 | 8A.6.2 | T | Nothing in state FT-PTK-CALC-NEGOTIATING generates an error, except for a MIC error on a received EAPOLKey message. Such an error should not cause a DISCONNECT, as you have now created a normative DoS attack that the state machine has enabled. Delete the error arrow out of this state. | Fix, or delete 8A.6 | Accepted. Error transition deleted | 4 | 24 |  | Clause 8A.6 | Approved | 39 | 0 | Accepted. Error transition deleted | 4 | 24
LB87 | 1616 | Marshall, Bill | Marshall/175 | 8A.6.2 | 62 | 62.38 | T | Y | 62.38 | 8A.6.2 | T | MIC-Verified is an undefined variable. It needs a definition in 8A.6.2.2 | Fix, or delete 8A.6 | Accepted. Definition added. | 1 | 22 |  | Clause 8A.6 | Approved | 39 | 0 | Accepted. Definition added. | 1 | 22
LB87 | 1617 | Marshall, Bill | Marshall/176 | 8A.6.2 | 62 | 62.41 | T | Y | 62.41 | 8A.6.2 | T | RSNIEAP, MDIEAP, and FTIEAP should be changed to RSNIE, MDIE, and FTIE | Fix, or delete 8A.6 | Accepted | 1 | 22 |  | Clause 8A.6 | Approved | 39 | 0 | Accepted | 1 | 22
LB87 | 1618 | Marshall, Bill | Marshall/177 | 8A.6.2 | 62 | 62.47 | T | Y | 62.47 | 8A.6.2 | T | TA (first parameter to MLME-SetProtectionRequest) is undefined. Probably should be STA | Fix, or delete 8A.6 | Accepted | 1 | 22 |  | Clause 8A.6 | Approved | 39 | 0 | Accepted | 1 | 22
LB87 | 1619 | Malinen, Jouni | Malinen/128 | 8A.6.2 | 62 |  | T | Y | 62.48 | 8A.6.2 | T | Figures 158N and 158O set 802.1X::portControl to ForceAuthorized to open the 802.1X port. The port control mechanism was changed in 802.1X-2004 and this portControl should probably now be AuthControlledPortControl. However, using ForceAuthorized does not seem like the correct way of opening a 802.1X port. Setting portControl to ForceAuthorized (whether directly or through AuthControlledPortControl) would force the authenticator PAE state machine to FORCE_AUTH state and this would, in practice disable the EAPOL state machines. In other words, the supplicant would not be able to request new EAP authentication by sending EAPOL-Start and the authenticator would not be able to trigger EAP re-authentication when the session timeout has been reached. This does not sound like an acceptable situation and I don't see how TGr could justify this kind of limitation into 802.1X/EAPOL functionality. Same issue shows up in the supplicant state machines (Figures 158Q and 158R). | Remove 802.1X::portControl = ForceAuthorized from FT-PTK-INIT-DONE (Figure 158N) and FT-HANDSHAKE-DONE (Figure 158O) states and design another mechanism for interacting with 802.1X/EAPOL state machines without this kind of drawback of disabling important 802.1X functionality. The EAPOL state machines should be triggered to move authenticated state which would take care of authorizing the port, i.e., 802.11r should not try to authorize the port itself, but to allow 802.1X/EAPOL state machines to do this. Getting EAPOL state machines could happen either through EAPOL interface or maybe even through EAP state machine, but use of EAP state machine variables could get outside the scope of 802.11r. Do matching fixes for the supplicant state machines (Figures 158Q and 158R). | Accepted. Addressed with the acceptance of 11-06/1769r1. | 5 | 99 |  | Clause 8A.6 | Approved | 39 | 0 | Accepted. Addressed with the acceptance of 11-06/1769r1. | 5 | 99
LB87 | 1620 | Marshall, Bill | Marshall/178 | 8A.6.2 | 62 | 62.48 | T | Y | 62.48 | 8A.6.2 | T | Nothing in state FT-PTK-INIT-DONE generates an error; the error arrow out of the state should be deleted | Fix, or delete 8A.6 | Accepted | 1 | 22 |  | Clause 8A.6 | Approved | 39 | 0 | Accepted | 1 | 22
LB87 | 1621 | Marshall, Bill | Marshall/179 | 8A.6.2 | 62 | 62.5 | T | Y | 62.5 | 8A.6.2 | T | No transition is shown from FT-PTK-INIT-DONE back to any state that checks for key lifetime expiration. | Fix, or delete 8A.6 | Rejected. FT-PTK-INIT-DONE is the terminating state of the SM. The entire SM will be deleted by the R0KH SM when the PMK-R0 lifetime expires. | 4 | 21 |  | Clause 8A.6 | Approved | 39 | 0 | Rejected. FT-PTK-INIT-DONE is the terminating state of the SM. The entire SM will be deleted by the R0KH SM when the PMK-R0 lifetime expires. | 4 | 21
LB87 | 1622 | Marshall, Bill | Marshall/180 | 8A.6.2 | 62 | 62.55 | T | Y | 62.55 | 8A.6.2 | T | FT-TKIP-COUNTERMEASURES is serving no useful purpose in this state machine, with no actions in the state. Those actions are covered by the text in 8A.6 under State machine design considerations. Delete it from this state machine. | Fix, or delete 8A.6 | Accepted | 1 | 22 |  | Clause 8A.6 | Approved | 39 | 0 | Accepted | 1 | 22
LB87 | 1623 | Malinen, Jouni | Malinen/072 | 8A.6.2 | 62 |  | T | Y | 62.6 | 8A.6.2 | T | Figures 158N and 158O are two parts of the same state machine, not separate state machines. This can be seen from the shared R1-START state. In other words, there are no separate “FT initial association” and “FT mechanisms” state machines. | Change figure titles to “Figure 158N - R1KH authentication state machine (part 1)” and “Figure 158O - R1KH authenticator state machine (part 2)”. Merge clauses 8A.6.2 and 8A.6.3 together by combining the list of state machine states, procedures, and variables into single clauses (i.e., only one list of states/procedures/variables for the state machine described in Figures 158N and 158O). Likewise, merge the introductory statements in 8A.6.2 and 8A.6.3 together since they are describing a single state machine. That combined introduction could be specifying which parts of the state machine are in Figure 158N and which in Figure 158O, but this should describe one state machine, not two. Only the figure is split into two in order to make it fit into two pages. | Accepted | 1 | 21 |  | Clause 8A.6 | Approved | 39 | 0 | Accepted | 1 | 21
LB87 | 1624 | Stanley, Dorothy | Stanley/070 | 8A.6.2.1 | 63 | 3 | E | N | 63.03 | 8A.6.2.1 | E | "deemed expired" language is awkward | Change from "is deemed expired or on errors" to "ends and on error conditions." | Accepted | 1 | 22 |  | Clause 8A.6 | Approved | 39 | 0 | Accepted | 1 | 22
LB87 | 1625 | Malinen, Jouni | Malinen/124 | 8A.6.2.1 | 63 | 6 | T | Y | 63.06 | 8A.6.2.1 | T | FT-INIT-AUTH state is also entered when full EAPOL reauthentication is triggered (ReAuthenticationRequest). | Add to the end of the FT-INIT-AUTH describtion: “In addition, this state is entered during EAPOL re-authentication.” | Accepted | 1 | 22 |  | Clause 8A.6 | Approved | 39 | 0 | Accepted | 1 | 22
LB87 | 1626 | Harkins, Dan | Harkins/25 | 8A.6.2.1 | 63 | 9 | T | Y | 63.08 | 8A.6.2.1 | T | in FT-INIT-GET-R1-SA the adjective "fresh" is misused. | "freshness" has a meaning that I don't think is applicable here. It's just a new key hierarchy. "freshness" has other considerations that aren't really relevant to this state machine. Just say "new" not "fresh". | Accepted | 1 | 7 |  | Clause 8A.6 | Approved | 39 | 0 | Accepted | 1 | 7
LB87 | 1627 | Marshall, Bill | Marshall/181 | 8A.6.2.1 | 63 | 63.08 | T | Y | 63.08 | 8A.6.2.1 | T | There is no state called FT-INIT-GET-R1_SA. Description in 8A.6.2.1 should be deleted | Fix, or delete 8A.6 | Counter. Second FT-INIT-AUTH in figure renamed to FT-INIT-GET-R1_SA | 1 | 22 |  | Clause 8A.6 | Approved | 39 | 0 | Counter. Second FT-INIT-AUTH in figure renamed to FT-INIT-GET-R1_SA | 1 | 22
LB87 | 1628 | Stanley, Dorothy | Stanley/071 | 8A.6.2.1 | 63 | 9 | E | N | 63.09 | 8A.6.2.1 | E | Incorrect grammar | In FT-INIT-GET-R1_SA, insert "the" prior to R1KH (2 occurrances), and R0KH | Accepted | 1 | 22 |  | Clause 8A.6 | Approved | 39 | 0 | Accepted | 1 | 22
LB87 | 1629 | Stanley, Dorothy | Stanley/072 | 8A.6.2.1 | 63 | 16 | E | N | 63.16 | 8A.6.2.1 | E | Language is not specific | Change from "This establishes the keys into the MAC and generates the trigger to open the 802.1X port" to "In this state, keys are provided to the MAC and the 802.1X port is opened" | Accepted | 1 | 22 |  | Clause 8A.6 | Approved | 39 | 0 | Accepted | 1 | 22
LB87 | 1630 | Stanley, Dorothy | Stanley/073 | 8A.6.2.1 | 63 | 22 | E | N | 63.22 | 8A.6.2.1 | E | split into two sentences | Change from ", and sends the third EAPOL-Key message" to ". In this state, the third EAPOL-Key message is sent." | Accepted | 1 | 22 |  | Clause 8A.6 | Approved | 39 | 0 | Accepted | 1 | 22
LB87 | 1631 | Stanley, Dorothy | Stanley/074 | 8A.6.2.1 | 63 | 26 | E | N | 63.26 | 8A.6.2.1 | E | redundant text | Delete "session key" | Accepted | 1 | 22 |  | Clause 8A.6 | Approved | 39 | 0 | Accepted | 1 | 22
LB87 | 1632 | Malinen, Jouni | Malinen/127 | 8A.6.2.1 | 63 | 29 | T | Y | 63.3 | 8A.6.2.1 | T | Missing state description for FT-TKIP-COUNTERMEASURES state that is included in Figure 158N, but not in 8A.6.2.1. | Add description of FT-TKIP-COUNTERMEASURES into 8A.6.2.1 or remove this state from Figure 158N (there is no similar state in the 802.11i state machines of 8.5.6). | Accepted. State removed from figure. | 1 | 22 |  | Clause 8A.6 | Approved | 39 | 0 | Accepted. State removed from figure. | 1 | 22
LB87 | 1633 | Malinen, Jouni | Malinen/121 | 8A.6.2.2 | 63 |  | T | Y | 63.32 | 8A.6.2.2 | T | Number of variables used in Figure 158N are not described in 8A.6.2.2. | Add description for following R1KH authenticator state machine variables: PTK-RekeyRequest, ReAuthenticationRequest, PMK-R1-SA, FT-Initial-Association, ReassocdeadlinetimeexpEvt, TimeoutCtr, MIC-Verified, Error. | Accepted. PTK-RekeyRequest - This variable is set to true when a PTK Key request is received. ReAuthenticationRequest - This variable is set to true when a Reauthentication request is received. PMK-R1-SA was present in 8A.6.3.2. FT-Initial-Association - This variable is set to true when the R1KH is performing an initial association. ReassociatedeadlinetimerexpEvt - This variable is set to true when the Reassociation deadline timer expires. TimeoutCtr - This variable contains the number of successive timeouts waiting for protocol responses. MIC-Verified was present in 8A.6.3.2. Error - This variable is set to true when an error is generated at any stage in the state machine. | 1 | 22 |  | Clause 8A.6 | Approved | 39 | 0 | Accepted. PTK-RekeyRequest - This variable is set to true when a PTK Key request is received. ReAuthenticationRequest - This variable is set to true when a Reauthentication request is received. PMK-R1-SA was present in 8A.6.3.2. FT-Initial-Association - This variable is set to true when the R1KH is performing an initial association. ReassociatedeadlinetimerexpEvt - This variable is set to true when the Reassociation deadline timer expires. TimeoutCtr - This variable contains the number of successive timeouts waiting for protocol responses. MIC-Verified was present in 8A.6.3.2. Error - This variable is set to true when an error is generated at any stage in the state machine. | 1 | 22
LB87 | 1634 | Marshall, Bill | Marshall/182 | 8A.6.2.2 | 63 | 63.32 | T | Y | 63.32 | 8A.6.2.2 | T | FT-Initial-Association is an undefined variable. It needs a definition in 8A.6.2.2. | Fix, or delete 8A.6 | Accepted. FT-Initial-Association - This variable is set to true when the R1KH is performing an initial association. | 1 | 22 |  | Clause 8A.6 | Approved | 39 | 0 | Accepted. FT-Initial-Association - This variable is set to true when the R1KH is performing an initial association. | 1 | 22
LB87 | 1635 | Marshall, Bill | Marshall/183 | 8A.6.2.2 | 63 | 63.32 | T | Y | 63.32 | 8A.6.2.2 | T | ReassocdeadlinetimerexpEvt is an undefined variable. It needs a definition in 8A.6.2.2 | Fix, or delete 8A.6 | Accepted. ReassociatedeadlinetimerexpEvt - This variable is set to true when the Reassociation deadline timer expires | 1 | 22 |  | Clause 8A.6 | Approved | 39 | 0 | Accepted. ReassociatedeadlinetimerexpEvt - This variable is set to true when the Reassociation deadline timer expires | 1 | 22
LB87 | 1636 | Marshall, Bill | Marshall/184 | 8A.6.2.2 | 63 | 63.32 | T | Y | 63.32 | 8A.6.2.2 | T | ReAuthenticationRequest is an undefined variable. It needs a definition in 8A.6.2.2 | Fix, or delete 8A.6 | Accepted. ReAuthenticationRequest - This variable is set to true when a Reauthentication request is received | 1 | 22 |  | Clause 8A.6 | Approved | 39 | 0 | Accepted. ReAuthenticationRequest - This variable is set to true when a Reauthentication request is received | 1 | 22
LB87 | 1637 | Marshall, Bill | Marshall/185 | 8A.6.2.2 | 63 | 63.32 | T | Y | 63.32 | 8A.6.2.2 | T | PTK-RekeyRequest is an undefined variable. It needs a definition in 8A.6.2.2 | Fix, or delete 8A.6 | Accepted. PTK-RekeyRequest - This variable is set to true when a PTK Key request is received | 1 | 22 |  | Clause 8A.6 | Approved | 39 | 0 | Accepted. PTK-RekeyRequest - This variable is set to true when a PTK Key request is received | 1 | 22
LB87 | 1638 | Marshall, Bill | Marshall/186 | 8A.6.2.2 | 63 | 63.32 | T | Y | 63.32 | 8A.6.2.2 | T | PMK-R1-SA is an undefined variable. It needs a definition in 8A.6.2.2 | Fix, or delete 8A.6 | Accepted. PMKR1-SA - This variable is set to true when a valid PMK-R1-SA is present at the R1KH. | 1 | 22 |  | Clause 8A.6 | Approved | 39 | 0 | Accepted. PMKR1-SA - This variable is set to true when a valid PMK-R1-SA is present at the R1KH. | 1 | 22
LB87 | 1639 | Marshall, Bill | Marshall/187 | 8A.6.2.2 | 63 | 63.32 | T | Y | 63.32 | 8A.6.2.2 | T | TimeoutCtr is an undefined variable. It needs a definition in 8A.6.2.2 | Fix, or delete 8A.6 | Accepted. TimeoutCtr - This variable contains the number of successive timeouts waiting for protocol responses | 1 | 22 |  | Clause 8A.6 | Approved | 39 | 0 | Accepted. TimeoutCtr - This variable contains the number of successive timeouts waiting for protocol responses | 1 | 22
LB87 | 1640 | Marshall, Bill | Marshall/188 | 8A.6.2.2 | 63 | 63.32 | T | Y | 63.32 | 8A.6.2.2 | T | K and Pairwise are undefined variables. They need a definition in 8A.6.2.2 | Fix, or delete 8A.6 | Accepted. K- The value of Key Type bit in the EAPOL-Key frame received, values are Pairwise, or Group. Pairwise - One of the values of the Key Type bit in the EAPOL-Key frame. | 1 | 22 |  | Clause 8A.6 | Approved | 39 | 0 | Accepted. K- The value of Key Type bit in the EAPOL-Key frame received, values are Pairwise, or Group. Pairwise - One of the values of the Key Type bit in the EAPOL-Key frame. | 1 | 22
LB87 | 1641 | Stanley, Dorothy | Stanley/075 | 8A.6.2.2 | 63 | 38 | E | N | 63.38 | 8A.6.2.2 | E | Missing noun | Change from "This is set to TRUE" to "This variable is set to TRUE" | Accepted. Changed to "This variable is set to true." throughout. TRUE changed to "true" throughout. | 1 | 22 |  | Clause 8A.6 | Approved | 39 | 0 | Accepted. Changed to "This variable is set to true." throughout. TRUE changed to "true" throughout. | 1 | 22
LB87 | 1642 | Malinen, Jouni | Malinen/122 | 8A.6.2.2 | 63 | 41 | T | Y | 63.41 | 8A.6.2.2 | T | Too generic description for TimeoutEvt. | Replace “when a timeout expires” with “when a timeout for receiving EAPOL-Key response expires” | Accepted | 1 | 22 |  | Clause 8A.6 | Approved | 39 | 0 | Accepted | 1 | 22
LB87 | 1643 | Stanley, Dorothy | Stanley/076 | 8A.6.2.2 | 63 | 41 | E | N | 63.41 | 8A.6.2.2 | E | Mussing noun | Change from "This is set to TRUE" to "This variable is set to TRUE" | Accepted. Changed to "This variable is set to true." | 1 | 22 |  | Clause 8A.6 | Approved | 39 | 0 | Accepted. Changed to "This variable is set to true." | 1 | 22
LB87 | 1644 | Stanley, Dorothy | Stanley/077 | 8A.6.2.3 | 63 | 48 | E | N | 63.48 | 8A.6.2.3 | E | redundant text | Delete "session key" | Accepted | 1 | 22 |  | Clause 8A.6 | Approved | 39 | 0 | Accepted | 1 | 22
LB87 | 1645 | Stanley, Dorothy | Stanley/078 | 8A.6.3 | 63 | 57 | T | Y | 63.57 | 8A.6.3 | T | Delete "mechanisms" | In the title of the section and subsections, change "mechansims" to "protocols" | Counter. Clause merged into 8A.6.2 by another comment. | 1 | 22 |  | Clause 8A.6 | Approved | 39 | 0 | Counter. Clause merged into 8A.6.2 by another comment. | 1 | 22
LB87 | 1646 | Stanley, Dorothy | Stanley/079 | 8A.6.3 | 63 | 59 | E | N | 63.59 | 8A.6.3 | E | There is really only one list item, so a list is not needed. | Change to paragraph form. | Counter. Clause merged into 8A.6.2 by another comment. | 1 | 22 |  | Clause 8A.6 | Approved | 39 | 0 | Counter. Clause merged into 8A.6.2 by another comment. | 1 | 22
LB87 | 1647 | Marshall, Bill | Marshall/189 | 8A.6.3 | 64 | 64.03 | T | Y | 64.03 | 8A.6.3 | T | FT-Initial-Association is an undefined variable. It needs a definition in 8A.6.3.2. | Fix, or delete 8A.6 | Accepted. Definition added. | 1 | 22 |  | Clause 8A.6 | Approved | 39 | 0 | Accepted. Definition added. | 1 | 22
LB87 | 1648 | Marshall, Bill | Marshall/190 | 8A.6.3 | 64 | 64.05 | T | Y | 64.05 | 8A.6.3 | T | Transition from R1-START to FT-AUTH should include the over-the-DS action frame, in addition to MLME-AUTHENTICATE.indication. | Fix, or delete 8A.6 | Accepted | 1 | 22 |  | Clause 8A.6 | Approved | 39 | 0 | Accepted | 1 | 22
LB87 | 1649 | Marshall, Bill | Marshall/191 | 8A.6.3 | 64 | 64.1 | T | Y | 64.1 | 8A.6.3 | T | 8021X::portValid and 8021X::portEnabled should be 802.1X | Fix, or delete 8A.6 | Accepted | 1 | 22 |  | Clause 8A.6 | Approved | 39 | 0 | Accepted | 1 | 22
LB87 | 1650 | Malinen, Jouni | Malinen/131 | 8A.6.3 | 64 |  | T | Y | 64.11 | 8A.6.3 | T | Unused state machine variable in Figure 158O. | Remove “FT-Auth-Req-BM = FALSE” from FT-AUTH state in Figure 158O. | Accepted | 1 | 22 |  | Clause 8A.6 | Approved | 39 | 0 | Accepted | 1 | 22
LB87 | 1651 | Marshall, Bill | Marshall/192 | 8A.6.3 | 64 | 64.11 | T | Y | 64.11 | 8A.6.3 | T | FT-Auth-Req-BM is an undefined variable. It needs a definition in 8A.6.3.2 | Fix, or delete 8A.6 | Accepted | 1 | 22 |  | Clause 8A.6 | Approved | 39 | 0 | Accepted | 1 | 22
LB87 | 1652 | Marshall, Bill | Marshall/193 | 8A.6.3 | 64 | 64.13 | T | Y | 64.13 | 8A.6.3 | T | Transition from FT-AUTH to FT-PMK-R1-SA is totally invisible to any observer. Combine those two states together | Fix, or delete 8A.6 | Accepted | 1 | 22 |  | Clause 8A.6 | Approved | 39 | 0 | Accepted | 1 | 22
LB87 | 1653 | Malinen, Jouni | Malinen/129 | 8A.6.3 | 64 |  | E | N | 64.15 | 8A.6.3 | T | Inconsistent spelling of state variable in Figure 158O and 8A.6.3.2. | Replace “PMKR1-SA” with “PMK-R1-SA” as condition for transiting from FT-PMK-R1-SA to FT-GET-PMK-R1-SA in Figure 158O and as the variable name in 8A.6.3.2. | Accepted | 1 | 22 |  | Clause 8A.6 | Approved | 39 | 0 | Accepted | 1 | 22
LB87 | 1654 | Marshall, Bill | Marshall/194 | 8A.6.3 | 64 | 64.16 | T | Y | 64.16 | 8A.6.3 | T | For consistency, Configure R0KH-ID is a procedure in other state machines. Add the "()" here and add a description to 8A.6.3.3 | Fix, or delete 8A.6 | Accepted | 1 | 22 |  | Clause 8A.6 | Approved | 39 | 0 | Accepted | 1 | 22
LB87 | 1655 | Marshall, Bill | Marshall/195 | 8A.6.3 | 64 | 64.16 | T | Y | 64.16 | 8A.6.3 | T | Signal sent from FT-GET-PMK-R1-SA should go to CALC-PMK-R0-IDLE, not CALC-PMK-R1 | Fix, or delete 8A.6 | Accepted | 1 | 22 |  | Clause 8A.6 | Approved | 39 | 0 | Accepted | 1 | 22
LB87 | 1656 | Marshall, Bill | Marshall/196 | 8A.6.3 | 64 | 64.16 | T | Y | 64.16 | 8A.6.3 | T | It is not likely that the R0KH being addressed from FT-GET-PMK-R1-SA is the local R0KH, since that PMK-R1 SA would have been fetched during the initial association state machine. So this is a "pull" to a remote R0KH. Which R0KH? How is the request being encoded into MA-UNITDATA? | Fix, or delete 8A.6 | Accepted. Text added in into to 8A.6. | 4 | 23 |  | Clause 8A.6 | Approved | 39 | 0 | Accepted. Text added in into to 8A.6. | 4 | 23
LB87 | 1657 | Marshall, Bill | Marshall/197 | 8A.6.3 | 64 | 64.16 | T | Y | 64.16 | 8A.6.3 | T | Pulling a R1KH from a remote R0KH now involves calculating R1DIST and R1DISTV. These need to be shown in the state machines. | Fix, or delete 8A.6 | Counter. Clause 8.5A.6 (of D3.0) deleted. | 5 | 23 |  | Clause 8A.6 | Approved | 39 | 0 | Counter. Clause 8.5A.6 (of D3.0) deleted. | 5 | 23
LB87 | 1658 | Marshall, Bill | Marshall/198 | 8A.6.3 | 64 | 64.18 | T | Y | 64.18 | 8A.6.3 | T | R0-TimeoutEvt is an undefined variable. It needs a definition in 8A.6.3.2 | Fix, or delete 8A.6 | Accepted. Definition added. | 1 | 22 |  | Clause 8A.6 | Approved | 39 | 0 | Accepted. Definition added. | 1 | 22
LB87 | 1659 | Marshall, Bill | Marshall/199 | 8A.6.3 | 64 | 64.19 | T | Y | 64.19 | 8A.6.3 | T | Signal from R0KH State machine is from FT-R0-SEND-PMKR1SA, not FT-R0 | Fix, or delete 8A.6 | Accepted | 1 | 22 |  | Clause 8A.6 | Approved | 39 | 0 | Accepted | 1 | 22
LB87 | 1660 | Marshall, Bill | Marshall/200 | 8A.6.3 | 64 | 64.19 | T | Y | 64.19 | 8A.6.3 | T | Transition from FT-GET-PMK-R1-SA to FT-PMK-R1-SA-RECD needs to be conditioned on PMKR1-SA. Otherwise it should stay in the "pulling" state until it gets a valid PMKR1-SA | Fix, or delete 8A.6 | Accepted | 1 | 22 |  | Clause 8A.6 | Approved | 39 | 0 | Accepted | 1 | 22
LB87 | 1661 | Marshall, Bill | Marshall/201 | 8A.6.3 | 64 | 64.22 | T | Y | 64.22 | 8A.6.3 | T | Verify-PMK-R1-SA in FT-PMK-R1-SA-RECD is extraneous, since either it was known to be good (from FT-PMK-R1-SA) or was just received from R0KH. Re-checking here, while a good programming practice to catch bugs quckly, does not belong in normative text in the standard. | Fix, or delete 8A.6 | Accepted. Deleted "Verify PMK-R1 SA", deleted transition to DISCONNECT on FT-PMK-R1-SA-status == Invalid; deleted variable definitions of FT-PMK-R1_SA-status and Invalid. | 4 | 21 |  | Clause 8A.6 | Approved | 39 | 0 | Accepted. Deleted "Verify PMK-R1 SA", deleted transition to DISCONNECT on FT-PMK-R1-SA-status == Invalid; deleted variable definitions of FT-PMK-R1_SA-status and Invalid. | 4 | 21
LB87 | 1662 | Marshall, Bill | Marshall/202 | 8A.6.3 | 64 | 64.23 | T | Y | 64.23 | 8A.6.3 | T | PMK Key lifetime, and PMKR1-Name, should be supplied from the R0KH as part of the PMK-R1-SA. They don't need to be calculated here. | Fix, or delete 8A.6 | Accepted | 1 | 22 |  | Clause 8A.6 | Approved | 39 | 0 | Accepted | 1 | 22
LB87 | 1663 | Marshall, Bill | Marshall/203 | 8A.6.3 | 64 | 64.23 | T | Y | 64.23 | 8A.6.3 | T | FT-PMK-R1-SA-Status, and Invalid, are undefined variables. They need definitions in 8A.6.3.2 | Fix, or delete 8A.6 | Accepted | 1 | 22 |  | Clause 8A.6 | Approved | 39 | 0 | Accepted | 1 | 22
LB87 | 1664 | Marshall, Bill | Marshall/204 | 8A.6.3 | 64 | 64.23 | T | Y | 64.23 | 8A.6.3 | T | Reassocdeadlinetimerexp is an undefined variable. It needs a definition in 8A.6.3.2 | Fix, or delete 8A.6 | Accepted. Definition added. | 1 | 22 |  | Clause 8A.6 | Approved | 39 | 0 | Accepted. Definition added. | 1 | 22
LB87 | 1665 | Marshall, Bill | Marshall/205 | 8A.6.3 | 64 | 64.25 | T | Y | 64.25 | 8A.6.3 | T | "Reassoc deadline" is generated earlier as "Reassoc-deadline" | Fix, or delete 8A.6 | Accepted | 1 | 22 |  | Clause 8A.6 | Approved | 39 | 0 | Accepted | 1 | 22
LB87 | 1666 | Marshall, Bill | Marshall/206 | 8A.6.3 | 64 | 64.31 | T | Y | 64.31 | 8A.6.3 | T | FT-HANDSHAKE-START needs to send an Action frame, if the request was over-the-DS. | Fix, or delete 8A.6 | Counter. Figure is cluttered enough. Text added prior to figure noting that over-the-DS is handled similarly to the over-the-air mechanism shown. | 4 | 21 |  | Clause 8A.6 | Approved | 39 | 0 | Counter. Figure is cluttered enough. Text added prior to figure noting that over-the-DS is handled similarly to the over-the-air mechanism shown. | 4 | 21
LB87 | 1667 | Marshall, Bill | Marshall/207 | 8A.6.3 | 64 | 64.33 | T | Y | 64.33 | 8A.6.3 | T | Transition from FT-HANDSHAKE-START to FT-HANDSHAKE-NEGOTIATING is totally invisible to any observer. Combine those two states together | Fix, or delete 8A.6 | Accepted | 1 | 22 |  | Clause 8A.6 | Approved | 39 | 0 | Accepted | 1 | 22
LB87 | 1668 | Marshall, Bill | Marshall/208 | 8A.6.3 | 64 | 64.34 | T | Y | 64.34 | 8A.6.3 | T | Transition from FT-HANDSHAKE-NEGOTIATING to FT-RV-HANDSHAKE-NEGOTIATING2 also needs to happen when the over-the-DS Action frame is received | Fix, or delete 8A.6 | Counter. Figure is cluttered enough. Text added prior to figure noting that over-the-DS is handled similarly to the over-the-air mechanism shown. | 4 | 21 |  | Clause 8A.6 | Approved | 39 | 0 | Counter. Figure is cluttered enough. Text added prior to figure noting that over-the-DS is handled similarly to the over-the-air mechanism shown. | 4 | 21
LB87 | 1669 | Malinen, Jouni | Malinen/073 | 8A.6.3 | 64 |  | T | Y | 64.37 | 8A.6.3 | T | Incorrect spelling of MLME SAP interface primitives in Figure 158O. | Replace “MLME-SetKeys.Request(0, Tx/Rx, PTK)” with “MLME-SETKEYS.request(PTK)”. Replace “MLME-SetProtectionRequest(TA, Tx, Rx)” with “MLME-SETPROTECTION.request(TA, Rx_Tx, Pairwise)”. | Accepted | 1 | 22 |  | Clause 8A.6 | Approved | 39 | 0 | Accepted | 1 | 22
LB87 | 1670 | Marshall, Bill | Marshall/209 | 8A.6.3 | 64 | 64.37 | T | Y | 64.37 | 8A.6.3 | T | Nothing in FT-HANDSHAKE-NEGOTIATING generates an error, so the error arc out of that state is superflous | Fix, or delete 8A.6 | Accepted | 1 | 22 |  | Clause 8A.6 | Approved | 39 | 0 | Accepted | 1 | 22
LB87 | 1671 | Marshall, Bill | Marshall/210 | 8A.6.3 | 64 | 64.37 | T | Y | 64.37 | 8A.6.3 | T | FT-Auth-TImeoutCtr is an undefined variable. It is also unused except for this "++". It needs to be defined in 8A.6.3.2, or removed. | Fix, or delete 8A.6 | Accepted. FT-Auth-TimeoutCtr deleted | 1 | 22 |  | Clause 8A.6 | Approved | 39 | 0 | Accepted. FT-Auth-TimeoutCtr deleted | 1 | 22
LB87 | 1672 | Marshall, Bill | Marshall/211 | 8A.6.3 | 64 | 64.38 | T | Y | 64.38 | 8A.6.3 | T | Resv-flow is an undefined variable. It needs to be defined in 8A.6.3.2. | Fix, or delete 8A.6 | Accepted. Definition added. | 1 | 22 |  | Clause 8A.6 | Approved | 39 | 0 | Accepted. Definition added. | 1 | 22
LB87 | 1673 | Marshall, Bill | Marshall/212 | 8A.6.3 | 64 | 64.38 | T | Y | 64.38 | 8A.6.3 | T | TA (first parameter to MLME-SetProtectionRequest) is undefined. Probably should be STA | Fix, or delete 8A.6 | Accepted | 1 | 22 |  | Clause 8A.6 | Approved | 39 | 0 | Accepted | 1 | 22
LB87 | 1674 | Marshall, Bill | Marshall/213 | 8A.6.3 | 64 | 64.39 | T | Y | 64.39 | 8A.6.3 | T | Transition labeled "!Parameters-Verified" out of FT-RV-HANDSHAKE-NEGOTIATING2 means a rogue message from a wrong STA can force a DISCONNECT. This creates a DoS attack, in addition to be contrary to the existing normative text. | Fix, or delete 8A.6 | Accepted. Added "&& Parameters-Verified" on transition into the state. | 4 | 24 |  | Clause 8A.6 | Approved | 39 | 0 | Accepted. Added "&& Parameters-Verified" on transition into the state. | 4 | 24
LB87 | 1675 | Marshall, Bill | Marshall/214 | 8A.6.3 | 64 | 64.39 | T | Y | 64.39 | 8A.6.3 | T | If a parameter has an incorrect value in the MLME-RESERVATION.indication, existing normative text requires a response be sent with a non-zero status code. This state machine is ignoring that, and going directly to DISCONNECT | Fix, or delete 8A.6 | Accepted. Added "&& Parameters-Verified" on transition into the state. | 4 | 24 |  | Clause 8A.6 | Approved | 39 | 0 | Accepted. Added "&& Parameters-Verified" on transition into the state. | 4 | 24
LB87 | 1676 | Marshall, Bill | Marshall/215 | 8A.6.3 | 64 | 64.39 | T | Y | 64.39 | 8A.6.3 | T | !MIC-Verified - can't happen, since MIC-Verified is one of the conditions for entry to FT-RV-HANDSHAKE-NEGOTIATING2 | Fix, or delete 8A.6 | Accepted | 1 | 22 |  | Clause 8A.6 | Approved | 39 | 0 | Accepted | 1 | 22
LB87 | 1677 | Marshall, Bill | Marshall/216 | 8A.6.3 | 64 | 64.42 | T | Y | 64.42 | 8A.6.3 | T | In FT-RV-HANDSHAKE-NEGOTIATING3, if the request came over-the-DS, then the response needs to be sent via MLME-REMOTE_REQUEST | Fix, or delete 8A.6 | Counter. Figure is cluttered enough. Text added prior to figure noting that over-the-DS is handled similarly to the over-the-air mechanism shown. | 4 | 21 |  | Clause 8A.6 | Approved | 39 | 0 | Counter. Figure is cluttered enough. Text added prior to figure noting that over-the-DS is handled similarly to the over-the-air mechanism shown. | 4 | 21
LB87 | 1678 | Marshall, Bill | Marshall/217 | 8A.6.3 | 64 | 64.44 | T | Y | 64.44 | 8A.6.3 | T | An error in the parameters in the REASSOCIATION message requires a Reassociation-Response with a non-zero status code. The "!Parameters-Verified" transition is skipping the response and going straight to DISCONNECT | Fix, or delete 8A.6 | Rejected. That is out of the scope of the R1KH state machine | 4 | 23 |  | Clause 8A.6 | Approved | 39 | 0 | Rejected. That is out of the scope of the R1KH state machine | 4 | 23
LB87 | 1679 | Marshall, Bill | Marshall/218 | 8A.6.3 | 64 | 64.52 | T | Y | 64.52 | 8A.6.3 | T | Transition from FT-HANDSHAKE-NEGOTIATING3 to FT-HANDSHAKE-DONE is totally invisible to any observer. Combine those two states together | Fix, or delete 8A.6 | Accepted | 1 | 22 |  | Clause 8A.6 | Approved | 39 | 0 | Accepted | 1 | 22
LB87 | 1680 | Marshall, Bill | Marshall/219 | 8A.6.3 | 64 | 64.55 | T | Y | 64.55 | 8A.6.3 | T | Nothing in FT-HANDSHAKE-DONE generates an error, so the error arc out of that state is superflous | Fix, or delete 8A.6 | Accepted | 1 | 22 |  | Clause 8A.6 | Approved | 39 | 0 | Accepted | 1 | 22
LB87 | 1681 | Stanley, Dorothy | Stanley/080 | 8A.6.3.1 | 65 | 4 | T | Y | 65.04 | 8A.6.3.1 | T | deleter the term "mechanism" | Change the FT-AUTH description from "when an indication is FT mechanism is received" to "upon receipt of an indication that an FT protocol is invoked." | Accepted | 1 | 52 |  | Clause 8A.6 | Approved | 39 | 0 | Accepted | 1 | 52
LB87 | 1682 | Stanley, Dorothy | Stanley/081 | 8A.6.3.1 | 65 | 7 | T | N | 65.07 | 8A.6.3.1 | T | events are not sent, they occur | Change from "sends an event" to "sends a message" or similar | Accepted | 1 | 22 |  | Clause 8A.6 | Approved | 39 | 0 | Accepted | 1 | 22
LB87 | 1683 | Stanley, Dorothy | Stanley/082 | 8A.6.3.1 | 65 | 11 | E | N | 65.11 | 8A.6.3.1 | E | missing noun | Insert "frame" after reassociation response | Accepted | 1 | 22 |  | Clause 8A.6 | Approved | 39 | 0 | Accepted | 1 | 22
LB87 | 1684 | Stanley, Dorothy | Stanley/083 | 8A.6.3.1 | 65 | 15 | E | N | 65.15 | 8A.6.3.1 | E | spelling error | change Authenitcate to Authenticate | Accepted | 1 | 22 |  | Clause 8A.6 | Approved | 39 | 0 | Accepted | 1 | 22
LB87 | 1685 | Stanley, Dorothy | Stanley/084 | 8A.6.3.1 | 65 | 24 | T | Y | 65.24 | 8A.6.3.1 | T | a frame is sent ina state, but the state does not send the frame | change from"This state sends the reassociation response" to "The reassociation response frame is then sent. | Accepted | 1 | 22 |  | Clause 8A.6 | Approved | 39 | 0 | Accepted | 1 | 22
LB87 | 1686 | Marshall, Bill | Marshall/220 | 8A.6.3.1 | 65 | 65.28 | E | N | 65.28 | 8A.6.3.1 | E | typo | "Authenticate" | Accepted | 1 | 22 |  | Clause 8A.6 | Approved | 39 | 0 | Accepted | 1 | 22
LB87 | 1687 | Marshall, Bill | Marshall/221 | 8A.6.3.1 | 65 | 65.31 | T | Y | 65.31 | 8A.6.3.1 | T | Description of FT-PMK-R1-SA doesn't match the state diagram figure | Fix, or delete 8A.6 | Counter. State combined with FT-AUTH, entry in 8A.6.3.1 deleted. | 4 | 21 |  | Clause 8A.6 | Approved | 39 | 0 | Counter. State combined with FT-AUTH, entry in 8A.6.3.1 deleted. | 4 | 21
LB87 | 1688 | Stanley, Dorothy | Stanley/085 | 8A.6.3.1 | 65 | 31 | E | N | 65.31 | 8A.6.3.1 | E | wording change | change from "requires a look-up of" to "needs to obtain the" | Accepted | 1 | 22 |  | Clause 8A.6 | Approved | 39 | 0 | Accepted | 1 | 22
LB87 | 1689 | Stanley, Dorothy | Stanley/086 | 8A.6.3.1 | 65 | 38 | T | Y | 65.38 | 8A.6.3.1 | T | eliminate "reservation" | Change from "reservation indication" to "resource request" 'in line 38 and line 42, change from "reservation response" to "resource response" | Accepted | 1 | 53 |  | Clause 8A.6 | Approved | 39 | 0 | Accepted | 1 | 53
LB87 | 1690 | Malinen, Jouni | Malinen/130 | 8A.6.3.2 | 65 |  | T | Y | 65.5 | 8A.6.3.2 | T | Missing variable description. | Add description of R0-TimeoutEvt variable that is used in Figure 158O. | Accepted. R0-TimeoutEvt - This variable is set to true when the timeout for R0KH authentication expires | 1 | 22 |  | Clause 8A.6 | Approved | 39 | 0 | Accepted. R0-TimeoutEvt - This variable is set to true when the timeout for R0KH authentication expires | 1 | 22
LB87 | 1691 | Marshall, Bill | Marshall/222 | 8A.6.3.2 | 65 | 65.5 | T | Y | 65.5 | 8A.6.3.2 | T | FT-Initial-Association is an undefined variable. It needs a definition in 8A.6.3.2. | Fix, or delete 8A.6 | Accepted. FT-Initial-Association - This variable is set to true when the R1KH is performing an initial association. | 1 | 22 |  | Clause 8A.6 | Approved | 39 | 0 | Accepted. FT-Initial-Association - This variable is set to true when the R1KH is performing an initial association. | 1 | 22
LB87 | 1692 | Marshall, Bill | Marshall/223 | 8A.6.3.2 | 65 | 65.5 | T | Y | 65.5 | 8A.6.3.2 | T | FT-Auth-Req-BM is an undefined variable. It needs a definition in 8A.6.3.2 | Fix, or delete 8A.6 | Counter. Variable is never used. Deleted by #1650. | 1 | 22 |  | Clause 8A.6 | Approved | 39 | 0 | Counter. Variable is never used. Deleted by #1650. | 1 | 22
LB87 | 1693 | Marshall, Bill | Marshall/224 | 8A.6.3.2 | 65 | 65.5 | T | Y | 65.5 | 8A.6.3.2 | T | R0-TimeoutEvt is an undefined variable. It needs a definition in 8A.6.3.2 | Fix, or delete 8A.6 | Accepted. R0-TimeoutEvt - This variable is set to true when the timeout for R0KH authentication expires. | 1 | 22 |  | Clause 8A.6 | Approved | 39 | 0 | Accepted. R0-TimeoutEvt - This variable is set to true when the timeout for R0KH authentication expires. | 1 | 22
LB87 | 1694 | Marshall, Bill | Marshall/225 | 8A.6.3.2 | 65 | 65.5 | T | Y | 65.5 | 8A.6.3.2 | T | FT-PMK-R1-SA-Status, and Invalid, are undefined variables. They need definitions in 8A.6.3.2 | Fix, or delete 8A.6 | Counter Transition changed to "!PMK-R1-SA" | 4 | 21 |  | Clause 8A.6 | Approved | 39 | 0 | Counter Transition changed to "!PMK-R1-SA" | 4 | 21
LB87 | 1695 | Marshall, Bill | Marshall/226 | 8A.6.3.2 | 65 | 65.5 | T | Y | 65.5 | 8A.6.3.2 | T | Reassocdeadlinetimerexp is an undefined variable. It needs a definition in 8A.6.3.2 | Fix, or delete 8A.6 | Accepted. Reassocdeadlinetimerexp - This variable contains the Reassociation deadline timer value | 1 | 22 |  | Clause 8A.6 | Approved | 39 | 0 | Accepted. Reassocdeadlinetimerexp - This variable contains the Reassociation deadline timer value | 1 | 22
LB87 | 1696 | Marshall, Bill | Marshall/227 | 8A.6.3.2 | 65 | 65.5 | T | Y | 65.5 | 8A.6.3.2 | T | FT-Auth-TImeoutCtr is an undefined variable. It is also unused except for this "++". It needs to be defined in 8A.6.3.2, or removed. | Fix, or delete 8A.6 | Counter. FT-Auth-TimeoutCtr deleted | 1 | 22 |  | Clause 8A.6 | Approved | 39 | 0 | Counter. FT-Auth-TimeoutCtr deleted | 1 | 22
LB87 | 1697 | Marshall, Bill | Marshall/228 | 8A.6.3.2 | 65 | 65.5 | T | Y | 65.5 | 8A.6.3.2 | T | Resv-flow is an undefined variable. It needs to be defined in 8A.6.3.2. | Fix, or delete 8A.6 | Accepted. Resv-flow - This variable is set to true when an indication of a resource request protocol is received | 1 | 22 |  | Clause 8A.6 | Approved | 39 | 0 | Accepted. Resv-flow - This variable is set to true when an indication of a resource request protocol is received | 1 | 22
LB87 | 1698 | Malinen, Jouni | Malinen/074 | 8A.6.3.2 | 65 | 52 | E | N | 65.52 | 8A.6.3.2 | E | Typo | Replace “MIC-Verfied” with “MIC-Verified”. | Accepted | 1 | 22 |  | Clause 8A.6 | Approved | 39 | 0 | Accepted | 1 | 22
LB87 | 1699 | Stanley, Dorothy | Stanley/087 | 8A.6.3.2 | 65 | 52 | E | N | 65.52 | 8A.6.3.2 | E | Language is not consistent across sections | Change from "Set to TRUE" to "This variable is set to TRUE" in the three variable definitions. | Accepted. Changed to "This variable is set to true." | 1 | 22 |  | Clause 8A.6 | Approved | 39 | 0 | Accepted. Changed to "This variable is set to true." | 1 | 22
LB87 | 1700 | Marshall, Bill | Marshall/229 | 8A.6.3.3 | 65 | 65.6 | T | Y | 65.6 | 8A.6.3.3 | T | missing clause for state machine procedures. Missing are Calc-FT-PTK(), Configure-RoKH-ID() | Fix, or delete 8A.6 | Accepted. Definitions were in part 1 of the state machine figure. | 1 | 22 |  | Clause 8A.6 | Approved | 39 | 0 | Accepted. Definitions were in part 1 of the state machine figure. | 1 | 22
LB87 | 1701 | Stanley, Dorothy | Stanley/088 | 8A.6.4 | 65 | 65 | T | N | 65.65 | 8A.6.4 | T | delete the term "mechanism" | Change from"and the FT mechanisms functions" to "and key management" | Accepted | 1 | 52 |  | Clause 8A.6 | Approved | 39 | 0 | Accepted | 1 | 52
LB87 | 1702 | Marshall, Bill | Marshall/230 | 8A.6.4 | 66 | 66.03 | T | Y | 66.03 | 8A.6.4 | T | Entry to FT-R0-AUTH is from the "FT-INIT-AUTH" state of the R1KH state machine, not "FT-FULL-AUTH" | Fix, or delete 8A.6 | Accepted | 1 | 22 |  | Clause 8A.6 | Approved | 39 | 0 | Accepted | 1 | 22
LB87 | 1703 | Marshall, Bill | Marshall/231 | 8A.6.4 | 66 | 66.09 | T | Y | 66.09 | 8A.6.4 | T | InitialAssoc is an undefined variable, it needs a definition ia 8A.6.4.2 | Fix, or delete 8A.6 | Accepted. Definition added. | 1 | 22 |  | Clause 8A.6 | Approved | 39 | 0 | Accepted. Definition added. | 1 | 22
LB87 | 1704 | Marshall, Bill | Marshall/232 | 8A.6.4 | 66 | 66.1 | T | Y | 66.1 | 8A.6.4 | T | PSK is an undefined variable, it needs a definition in 8A.6.4.2 | Fix, or delete 8A.6 | Accepted. Definition added. | 1 | 22 |  | Clause 8A.6 | Approved | 39 | 0 | Accepted. Definition added. | 1 | 22
LB87 | 1705 | Marshall, Bill | Marshall/233 | 8A.6.4 | 66 | 66.11 | T | Y | 66.11 | 8A.6.4 | T | Transition from FT-R0-AUTH to INIT-802-1X-XXKey needs to be conditional on "!PSK" | Fix, or delete 8A.6 | Accepted | 1 | 22 |  | Clause 8A.6 | Approved | 39 | 0 | Accepted | 1 | 22
LB87 | 1706 | Malinen, Jouni | Malinen/075 | 8A.6.4 | 66 |  | E | N | 66.13 | 8A.6.4 | E | Inconsistent spelling of state names in Figure 158P and 8A.6.4.1. | Replace “INIT-802-1X-XXKey” with “INIT-802-1X-XXKEY” and “INIT-PSK-XXKey” with “INIT-PSK-XXKEY”. | Counter. States combined into CALC-PMK-R0 | 1 | 22 |  | Clause 8A.6 | Approved | 39 | 0 | Counter. States combined into CALC-PMK-R0 | 1 | 22
LB87 | 1707 | Marshall, Bill | Marshall/234 | 8A.6.4 | 66 | 66.15 | T | Y | 66.15 | 8A.6.4 | T | There is no use of XXKey in this state machine. There is nothing visible outside the state machine regarding the transitions between FT-R0-AUTH and CALC-PMK-R0. The four states should be combined | Fix, or delete 8A.6 | Accepted | 1 | 22 |  | Clause 8A.6 | Approved | 39 | 0 | Accepted | 1 | 22
LB87 | 1708 | Malinen, Jouni | Malinen/132 | 8A.6.4 | 66 |  | T | Y | 66.22 | 8A.6.4 | T | There is no need to separate derivation of the key and key name into different procedures. In order to reduce amount of text in the state machines, they could be merged together. | Remove Derive-Key-Name-PMK-R0() and Derive-Key-Name-PMK-R1() procedures from Figures 158M and 158P and from clauses 8A.6.1.3 and 8A.6.4.3. Change the description of Derive-Key-PMK-R0() and Derive-Key-PMK-R1() to indicate that both the key and key name are derived in 8A.6.1.3 and 8A.6.4.3. | Accepted | 1 | 22 |  | Clause 8A.6 | Approved | 39 | 0 | Accepted | 1 | 22
LB87 | 1709 | Malinen, Jouni | Malinen/135 | 8A.6.4 | 66 |  | E | N | 66.22 | 8A.6.4 | E | Inconsistent spelling of procedures in Figure 158P and 8A.6.4.3. | Use same spelling of Derive-Key- procedures in Figure 158P and 8A.6.4.3. | Accepted | 1 | 22 |  | Clause 8A.6 | Approved | 39 | 0 | Accepted | 1 | 22
LB87 | 1710 | Marshall, Bill | Marshall/235 | 8A.6.4 | 66 | 66.22 | T | Y | 66.22 | 8A.6.4 | T | Separating "Derive-key-PMK_R0" from "Derive-key-name-PMK-R0" doesn't add any clarity to the chart; these calculations are always done together, and can be a single procedure, simplifying the state machine | Fix, or delete 8A.6 | Accepted | 1 | 22 |  | Clause 8A.6 | Approved | 39 | 0 | Accepted | 1 | 22
LB87 | 1711 | Malinen, Jouni | Malinen/136 | 8A.6.4 | 66 |  | T | Y | 66.24 | 8A.6.4 | T | What is difference between creating and saving PMK-R0 SA? Do we really need both of them to be mentioned separately in CALC-PMK-R0 state of Figure 158P? | Remove “Save PMK-R0-SA Context <STA, MDID>, Key Authorization, Lifetimes” from CALC-PMK-R0 state of Figure 158P. | Accepted | 1 | 22 |  | Clause 8A.6 | Approved | 39 | 0 | Accepted | 1 | 22
LB87 | 1712 | Marshall, Bill | Marshall/236 | 8A.6.4 | 66 | 66.24 | T | Y | 66.24 | 8A.6.4 | T | Nothing in CALC-PMK-R0 generates an error, so the error transition out of the state is superflous. It should be removed. | Fix, or delete 8A.6 | Accepted | 1 | 22 |  | Clause 8A.6 | Approved | 39 | 0 | Accepted | 1 | 22
LB87 | 1713 | Marshall, Bill | Marshall/237 | 8A.6.4 | 66 | 66.3 | T | Y | 66.3 | 8A.6.4 | T | "Verify" implies more than just checking key lifetime expiration. But any further checking is a programming implementation issue, and should not be included in these state diagrams. Should change to "Check PMK-R0 lifetime expiration" | Fix, or delete 8A.6 | Accepted | 4 | 21 |  | Clause 8A.6 | Approved | 39 | 0 | Accepted | 4 | 21
LB87 | 1714 | Marshall, Bill | Marshall/238 | 8A.6.4 | 66 | 66.34 | T | Y | 66.34 | 8A.6.4 | T | "Authorize-PMK-R1-SM" where the R1KH is within the same Supplicant? This can be deleted | Fix, or delete 8A.6 | Accepted | 4 | 21 |  | Clause 8A.6 | Approved | 39 | 0 | Accepted | 4 | 21
LB87 | 1715 | Marshall, Bill | Marshall/239 | 8A.6.4 | 66 | 66.36 | T | Y | 66.36 | 8A.6.4 | T | Separating "Derive-key-PMK_R1" from "Derive-key-name-PMK-R1" doesn't add any clarity to the chart; these calculations are always done together, and can be a single procedure, simplifying the state machine | Fix, or delete 8A.6 | Accepted | 1 | 22 |  | Clause 8A.6 | Approved | 39 | 0 | Accepted | 1 | 22
LB87 | 1716 | Marshall, Bill | Marshall/240 | 8A.6.4 | 66 | 66.4 | T | Y | 66.4 | 8A.6.4 | T | Nothing in CALC-PMK-R1 generates an error, so the error transition out of the state is superflous. It should be removed. | Fix, or delete 8A.6 | Accepted | 1 | 22 |  | Clause 8A.6 | Approved | 39 | 0 | Accepted | 1 | 22
LB87 | 1717 | Malinen, Jouni | Malinen/076 | 8A.6.4.1 | 66 |  | T | Y | 66.6 | 8A.6.4.1 | T | Missing R0KH supplicant state machine states. | Add CALC-PMK-R0-IDLE and FT-R0-SEND-PMKR1SA states with short description into 8A.6.4.1. | Accepted. CALC-PMK-R0-IDLE: This state is entered after the PMK-R0 has been calculated, and either continues with initial association, or waits for requests from an R1KH for a PMK-R1. FT-R0-SEND-PMKR1SA: This state is entered when an R1KH has been authorized to receive a PMK-R1. In this state the PMK-R1 is sent to the R1KH. | 1 | 22 |  | Clause 8A.6 | Approved | 39 | 0 | Accepted. CALC-PMK-R0-IDLE: This state is entered after the PMK-R0 has been calculated, and either continues with initial association, or waits for requests from an R1KH for a PMK-R1. FT-R0-SEND-PMKR1SA: This state is entered when an R1KH has been authorized to receive a PMK-R1. In this state the PMK-R1 is sent to the R1KH. | 1 | 22
LB87 | 1718 | Malinen, Jouni | Malinen/137 | 8A.6.4.1 | 66 |  | T | Y | 66.6 | 8A.6.4.1 | T | CALC-PMK-R0-IDLE and FT-R0-SEND-PMKR1SA states are used in Figure 158P, but they are not described in 8A.6.4.1. | Describe CALC-PMK-R0-IDLE and FT-R0-SEND-PMKR1SA states in 8A.6.4.1. | Accepted. CALC-PMK-R0-IDLE: This state is entered after the PMK-R0 has been calculated, and either continues with initial association, or waits for requests from an R1KH for a PMK-R1. FT-R0-SEND-PMKR1SA: This state is entered when an R1KH has been authorized to receive a PMK-R1. In this state the PMK-R1 is sent to the R1KH. | 1 | 22 |  | Clause 8A.6 | Approved | 39 | 0 | Accepted. CALC-PMK-R0-IDLE: This state is entered after the PMK-R0 has been calculated, and either continues with initial association, or waits for requests from an R1KH for a PMK-R1. FT-R0-SEND-PMKR1SA: This state is entered when an R1KH has been authorized to receive a PMK-R1. In this state the PMK-R1 is sent to the R1KH. | 1 | 22
LB87 | 1719 | Marshall, Bill | Marshall/241 | 8A.6.4.1 | 66 | 66.6 | T | Y | 66.6 | 8A.6.4.1 | T | CALC-PMK-R0-IDLE is not listed as a state | Fix, or delete 8A.6 | Accepted.CALC-PMK-R0-IDLE: This state is entered after the PMK-R0 has been calculated, and either continues with initial association, or waits for requests from an R1KH for a PMK-R1. | 1 | 22 |  | Clause 8A.6 | Approved | 39 | 0 | Accepted.CALC-PMK-R0-IDLE: This state is entered after the PMK-R0 has been calculated, and either continues with initial association, or waits for requests from an R1KH for a PMK-R1. | 1 | 22
LB87 | 1720 | Marshall, Bill | Marshall/242 | 8A.6.4.1 | 66 | 66.61 | E | N | 66.61 | 8A.6.4.1 | E | UCT should be spelled out, "unconditional transition" | as in comment | Accepted | 1 | 22 |  | Clause 8A.6 | Approved | 39 | 0 | Accepted | 1 | 22
LB87 | 1721 | Stanley, Dorothy | Stanley/089 | 8A.6.4.1 | 66 | 61 | T | N | 66.61 | 8A.6.4.1 | T | delete the term "mechanism" | change from "mechanisms" to "protocols" | Accepted | 1 | 52 |  | Clause 8A.6 | Approved | 39 | 0 | Accepted | 1 | 52
LB87 | 1722 | Stanley, Dorothy | Stanley/090 | 8A.6.4.1 | 67 | 1 | T | N | 67.01 | 8A.6.4.1 | T | event is not specified | Change from "This state is entered through the event" to "This state is entered when the FT-Full-Auth event occurs in the" | Accepted | 1 | 22 |  | Clause 8A.6 | Approved | 39 | 0 | Accepted | 1 | 22
LB87 | 1723 | Marshall, Bill | Marshall/243 | 8A.6.4.1 | 67 | 67.05 | T | Y | 67.05 | 8A.6.4.1 | T | FT-R0-SEND-PMKR1SA is not lsited as a state | Fix, or delete 8A.6 | Accepted. FT-R0-SEND-PMKR1SA: This state is entered when an R1KH has been authorized to receive a PMK-R1. In this state the PMK-R1 is sent to the R1KH | 1 | 22 |  | Clause 8A.6 | Approved | 39 | 0 | Accepted. FT-R0-SEND-PMKR1SA: This state is entered when an R1KH has been authorized to receive a PMK-R1. In this state the PMK-R1 is sent to the R1KH | 1 | 22
LB87 | 1724 | Stanley, Dorothy | Stanley/091 | 8A.6.4.1 | 67 | 7 | E | N | 67.06 | 8A.6.4.1 | E | awkward text | Change from "for deriving" to "to derive" | Accepted | 1 | 22 |  | Clause 8A.6 | Approved | 39 | 0 | Accepted | 1 | 22
LB87 | 1725 | Malinen, Jouni | Malinen/134 | 8A.6.4.2 | 67 | 19 | T | Y | 67.13 | 8A.6.4.2 | T | Initial-Assoc variable is used in Figure 158P, but it is not described in 8A.6.4.2. | Add description of Initial-Assoc variable into 8A.6.4.2. | Accepted. Initial-Assoc - This variable is used to indicate whether the current authentication is the initial association, in order to trigger the initial derivation of PMK-R1. | 1 | 22 |  | Clause 8A.6 | Approved | 39 | 0 | Accepted. Initial-Assoc - This variable is used to indicate whether the current authentication is the initial association, in order to trigger the initial derivation of PMK-R1. | 1 | 22
LB87 | 1726 | Marshall, Bill | Marshall/244 | 8A.6.4.2 | 67 | 67.13 | T | Y | 67.13 | 8A.6.4.2 | T | InitialAssoc is an undefined variable, it needs a definition ia 8A.6.4.2 | Fix, or delete 8A.6 | Accepted. Initial-Assoc - This variable is used to indicate whether the current authentication is the initial association, in order to trigger the initial derivation of PMK-R1. | 1 | 22 |  | Clause 8A.6 | Approved | 39 | 0 | Accepted. Initial-Assoc - This variable is used to indicate whether the current authentication is the initial association, in order to trigger the initial derivation of PMK-R1. | 1 | 22
LB87 | 1727 | Marshall, Bill | Marshall/245 | 8A.6.4.2 | 67 | 67.13 | T | Y | 67.13 | 8A.6.4.2 | T | PSK is an undefined variable, it needs a definition in 8A.6.4.2 | Fix, or delete 8A.6 | Accepted. PSK - This variable is set to true when authentication is performed by use of a pre-shared key. | 1 | 22 |  | Clause 8A.6 | Approved | 39 | 0 | Accepted. PSK - This variable is set to true when authentication is performed by use of a pre-shared key. | 1 | 22
LB87 | 1728 | Stanley, Dorothy | Stanley/092 | 8A.6.4.1 | 67 | 18 | E | N | 67.17 | 8A.6.4.1 | E | awkward text | Change from "is deemed valid, including the PMK-R0 lifetime being valid" to ""is valid" | Accepted | 1 | 22 |  | Clause 8A.6 | Approved | 39 | 0 | Accepted | 1 | 22
LB87 | 1729 | Malinen, Jouni | Malinen/133 | 8A.6.4.3 | 67 | 23 | T | Y | 67.22 | 8A.6.4.3 | T | Authorize-PMK-R1-SM() procedure is describe to authorize R1KH in the supplicant. However, it does not look clear that supplicant would have or benefit of having separated R1KH. As such, I don't see need for this Authorize-PMK-R1-SM() procedure in supplicant state machines. If it were needed, the description would need to be extended to describe what exactly is meant by authorizing R1KH here and there would need to be enough details to allow this to be implemented. | Remove Authorize-PMK-R1-SM() procedure from 8A.6.4.3 and from the CALC-PMK-R1 state in Figure 158P. | Accepted | 4 | 21 |  | Clause 8A.6 | Approved | 39 | 0 | Accepted | 4 | 21
LB87 | 1730 | Marshall, Bill | Marshall/246 | 8A.6.4.3 | 67 | 67.27 | T | Y | 67.27 | 8A.6.4.3 | T | Derive-Key-PMK-R1 is shown without any parameters, yet it certainly needs a aparmeter of R1KH-ID to tell it which R1KH it is supposed to derive a key for | Fix, or delete 8A.6 | Accepted | 1 | 22 |  | Clause 8A.6 | Approved | 39 | 0 | Accepted | 1 | 22
LB87 | 1731 | Marshall, Bill | Marshall/247 | 8A.6.4.3 | 67 | 67.3 | T | Y | 67.3 | 8A.6.4.3 | T | Derive-Key-Name-PMK-R0 and Derive-Key-Name-PMK-R1 are not needed as separate procedures, and should be incorporated into Derive-Key-PMK-R0 and Derive-Key-PMK-R1 | Fix, or delete 8A.6 | Accepted | 1 | 22 |  | Clause 8A.6 | Approved | 39 | 0 | Accepted | 1 | 22
LB87 | 1732 | Stanley, Dorothy | Stanley/093 | 8A.6.5 | 67 | 37 | T | N | 67.37 | 8A.6.5 | T | delete the term "mechanism" | Change from "functions for FT Initial Association and FT mechanism" to "functions for FT, including Initial Association". | Accepted | 1 | 52 |  | Clause 8A.6 | Approved | 39 | 0 | Accepted | 1 | 52
LB87 | 1733 | Stanley, Dorothy | Stanley/094 | 8A.6.5 | 67 | 37 | E | N | 67.41 | 8A.6.5 | E | There is really only one list item, so a list is not needed. | Change to paragraph form. | Accepted | 1 |  |  | Clause 8A.6 | Approved | 39 | 0 | Accepted | 1
LB87 | 1734 | Marshall, Bill | Marshall/248 | 8A.6.5 | 68 | 68.02 | T | Y | 68.02 | 8A.6.5 | T | FT-Mechanism is undefined variable. Needs a definition in 8A.6.5.2 | Fix, or delete 8A.6 | Accepted. Changed to "!FT-Initial-Association" | 1 | 22 |  | Clause 8A.6 | Approved | 39 | 0 | Accepted. Changed to "!FT-Initial-Association" | 1 | 22
LB87 | 1735 | Marshall, Bill | Marshall/249 | 8A.6.5 | 68 | 68.05 | T | Y | 68.05 | 8A.6.5 | T | FT-Initial-Association is undefined variable. Needs a definition in 8A.6.5.2 | Fix, or delete 8A.6 | Accepted. Definition added. | 1 | 22 |  | Clause 8A.6 | Approved | 39 | 0 | Accepted. Definition added. | 1 | 22
LB87 | 1736 | Marshall, Bill | Marshall/250 | 8A.6.5 | 68 | 68.08 | T | Y | 68.08 | 8A.6.5 | T | R0-TimeoutEvt is an undefined variable. It needs a definition in 8A.6.5.2 | Fix, or delete 8A.6 | Accepted. Definition added. | 1 | 22 |  | Clause 8A.6 | Approved | 39 | 0 | Accepted. Definition added. | 1 | 22
LB87 | 1737 | Marshall, Bill | Marshall/251 | 8A.6.5 | 68 | 68.08 | T | Y | 68.08 | 8A.6.5 | T | Reassocdeadlinetimeexp is an undefined variable. It needs a definition in 8A.6.5.2 | Fix, or delete 8A.6 | Accepted. Definition added. | 1 | 22 |  | Clause 8A.6 | Approved | 39 | 0 | Accepted. Definition added. | 1 | 22
LB87 | 1738 | Stevens, Fabrice | Stevens/15 | 8A.6.5 | 68 |  | T | N | 68.08 | 8A.6.5 | T | Figure 158q: port enabled is set to false in 'FT-INIT-AUTH', although EAPOL Key frames are exchanged after | Set it to true, either in 'FT-INIT-AUTH', or in the "FT-INIT-R1-SA" state | Accepted | 4 | 21 |  | Clause 8A.6 | Approved | 39 | 0 | Accepted | 4 | 21
LB87 | 1739 | Marshall, Bill | Marshall/252 | 8A.6.5 | 68 | 68.1 | T | Y | 68.1 | 8A.6.5 | T | AuthenticationRequest is an undefined variable. It needs a definition in 8A.6.5.2 | Fix, or delete 8A.6 | Counter. Variable unused, deleted from figure | 1 | 22 |  | Clause 8A.6 | Approved | 39 | 0 | Counter. Variable unused, deleted from figure | 1 | 22
LB87 | 1740 | Marshall, Bill | Marshall/253 | 8A.6.5 | 68 | 68.11 | T | Y | 68.11 | 8A.6.5 | T | Configure R0KH-ID is listed in 8A.6.5.3 as a procedure, but not shown here as a procedure. Add the "()" | Fix, or delete 8A.6 | Accepted | 1 | 22 |  | Clause 8A.6 | Approved | 39 | 0 | Accepted | 1 | 22
LB87 | 1741 | Marshall, Bill | Marshall/254 | 8A.6.5 | 68 | 68.12 | T | Y | 68.12 | 8A.6.5 | T | Initial-Assoc is an undefined variable. It needs a definition in 8A.6.5.2 | Fix, or delete 8A.6 | Accepted. Definition added. | 1 | 22 |  | Clause 8A.6 | Approved | 39 | 0 | Accepted. Definition added. | 1 | 22
LB87 | 1742 | Marshall, Bill | Marshall/255 | 8A.6.5 | 68 | 68.15 | T | Y | 68.15 | 8A.6.5 | T | Incorrect parameter in FT-PMKR1-SA, should be PMK-R1-SA, not PMK-R1_PMKSA | Fix, or delete 8A.6 | Accepted | 1 | 22 |  | Clause 8A.6 | Approved | 39 | 0 | Accepted | 1 | 22
LB87 | 1743 | Marshall, Bill | Marshall/256 | 8A.6.5 | 68 | 68.18 | T | Y | 68.18 | 8A.6.5 | T | By convention the boxes in the state diagrams exit out the bottom, they don't enter at the bottom. Disconnect state needs to be moved down in the chart to have all arcs into the state enter at the top | Fix, or delete 8A.6 | Accepted | 1 | 22 |  | Clause 8A.6 | Approved | 39 | 0 | Accepted | 1 | 22
LB87 | 1744 | Malinen, Jouni | Malinen/138 | 8A.6.5 | 68 |  | T | Y | 68.19 | 8A.6.5 | T | Supplicant state machine in Figure 158Q does not filter out EAPOL-Key request frames. | Replace “EAPOL-Key Received &&” with “EAPOLKeyReceived && !Request &&” in Figure 158Q (all four occurrences). | Accepted | 1 | 22 |  | Clause 8A.6 | Approved | 39 | 0 | Accepted | 1 | 22
LB87 | 1745 | Marshall, Bill | Marshall/257 | 8A.6.5 | 68 | 68.19 | T | Y | 68.19 | 8A.6.5 | T | "Verify" implies more than just checking key lifetime expiration. But any further checking is a programming implementation issue, and should not be included in these state diagrams. Should change to "Check PMK-R1 lifetime expiration" | Fix, or delete 8A.6 | Accepted | 4 | 21 |  | Clause 8A.6 | Approved | 39 | 0 | Accepted | 4 | 21
LB87 | 1746 | Marshall, Bill | Marshall/258 | 8A.6.5 | 68 | 68.19 | T | Y | 68.19 | 8A.6.5 | T | Verify-PMK-R1-SA is listed as a procedure in 8A.6.5.3. Add "()" here | Fix, or delete 8A.6 | Counter. Changed to "Check PMK-R0 lifetime expiration" (previous resolution, as part of group #1) Accepted | 4 | 22 |  | Clause 8A.6 | Approved | 39 | 1000 | Accepted | 1 | 22
LB87 | 1747 | Marshall, Bill | Marshall/259 | 8A.6.5 | 68 | 68.19 | T | Y | 68.19 | 8A.6.5 | T | Verify-PMK-R1-SA needs a parameter of "(PMKR1-SA)" | Fix, or delete 8A.6 | Accepted | 1 | 22 |  | Clause 8A.6 | Approved | 39 | 0 | Accepted | 1 | 22
LB87 | 1748 | Marshall, Bill | Marshall/260 | 8A.6.5 | 68 | 68.19 | T | Y | 68.19 | 8A.6.5 | T | MesgNo is an undefined variable. Needs a definition in 8A.6.5.2 | Fix, or delete 8A.6 | Accepted. Definition added. | 1 | 22 |  | Clause 8A.6 | Approved | 39 | 0 | Accepted. Definition added. | 1 | 22
LB87 | 1749 | Marshall, Bill | Marshall/261 | 8A.6.5 | 68 | 68.2 | T | Y | 68.2 | 8A.6.5 | T | PMK-R1-SA is an undefined variable. It needs a definition in 8A.6.5.2 | Fix, or delete 8A.6 | Accepted. Definition added. | 1 | 22 |  | Clause 8A.6 | Approved | 39 | 0 | Accepted. Definition added. | 1 | 22
LB87 | 1750 | Malinen, Jouni | Malinen/139 | 8.A.6.5 | 68 |  | T | Y | 68.22 | 8A.6.5 | T | FT-PTK-START should only be entered on receipt of message 1, but the transition from FT-INIT-R1-SA does not verify this. | Add “&& MesgNo == 1” to the condition on transitioning from FT-INIT-R1-SA to FT-PTK-START in Figure 158Q. | Accepted | 1 | 22 |  | Clause 8A.6 | Approved | 39 | 0 | Accepted | 1 | 22
LB87 | 1751 | Marshall, Bill | Marshall/262 | 8A.6.5 | 68 | 68.22 | T | Y | 68.22 | 8A.6.5 | T | Transition from FT-INIT-R1-SA to FT-PTK-START needs to include the conditional "&& MesgNo==1" | Fix, or delete 8A.6 | Accepted | 1 | 22 |  | Clause 8A.6 | Approved | 39 | 0 | Accepted | 1 | 22
LB87 | 1752 | Marshall, Bill | Marshall/263 | 8A.6.5 | 68 | 68.25 | T | Y | 68.25 | 8A.6.5 | T | TPTK is an undefined variable. Needs a definition in 8A.6.5.2 | Fix, or delete 8A.6 | Accepted. Definition added. | 1 | 22 |  | Clause 8A.6 | Approved | 39 | 0 | Accepted. Definition added. | 1 | 22
LB87 | 1753 | Malinen, Jouni | Malinen/140 | 8A.6.5 | 68 |  | T | Y | 68.37 | 8A.6.5 | T | Incorrect spelling of MLME SAP interface primitives in Figure 158Q. | Replace “MLME-SetKeys.Request(0, Tx/Rx, PTK)” with “MLME-SETKEYS.request(PTK)”. Replace “MLME-SetProtectionRequest(TA, Tx, Rx)” with “MLME-SETPROTECTION.request(TA, Rx_Tx, Pairwise)” in the FT-PTK-INIT-DONE state of Figure 158Q. | Accepted | 1 | 22 |  | Clause 8A.6 | Approved | 39 | 0 | Accepted | 1 | 22
LB87 | 1754 | Marshall, Bill | Marshall/265 | 8A.6.5 | 68 | 68.38 | T | Y | 68.38 | 8A.6.5 | T | None of the procedures in FT-PTK-INIT-DONE generate an error; no need for an error transition out of the state. It should be deleted | Fix, or delete 8A.6 | Accepted | 1 | 22 |  | Clause 8A.6 | Approved | 39 | 0 | Accepted | 1 | 22
LB87 | 1755 | Marshall, Bill | Marshall/266 | 8A.6.5 | 68 | 68.42 | T | Y | 68.42 | 8A.6.5 | T | After FT-PTK-INIT-DONE, there needs to be a transition to a state that checks the key lifetime expiration, and transitions to DISCONNECT when the lifetime expires. | Fix, or delete 8A.6 | Rejected. FT-PTK-INIT-DONE is the terminating state of the SM. The entire SM will be deleted by the R0KH SM when the PMK-R0 lifetime expires. | 4 | 23 |  | Clause 8A.6 | Approved | 39 | 0 | Rejected. FT-PTK-INIT-DONE is the terminating state of the SM. The entire SM will be deleted by the R0KH SM when the PMK-R0 lifetime expires. | 4 | 23
LB87 | 1756 | Marshall, Bill | Marshall/264 | 8A.6.5 | 68 | 68.46 | T | Y | 68.46 | 8A.6.5 | T | FT-TKIP-COUNTERMEASURES is serving no useful purpose in this state machine, with no actions in the state. Those actions are covered by the text in 8A.6 under State machine design considerations. Delete it from this state machine. | Fix, or delete 8A.6 | Accepted | 1 | 22 |  | Clause 8A.6 | Approved | 39 | 0 | Accepted | 1 | 22
LB87 | 1757 | Malinen, Jouni | Malinen/077 | 8A.6.5 | 68 |  | T | Y | 68.52 | 8A.6.5 | T | Figures 158Q and 158R are two parts of the same state machine, not separate state machines. This can be seen from the shared R1-START state. In other words, there are no separate “FT initial association” and “FT” state machines. | Change figure titles to “Figure 158Q - R1KH supplicant state machine (part 1)” and “Figure 158R - R1KH supplicant state machine (part 2)”. Merge clauses 8A.6.5 and 8A.6.6 together by combining the list of state machine states, procedures, and variables into single clauses (i.e., only one list of states/procedures/variables for the state machine described in Figures 158Q and 158R). Likewise, merge the introductory statements in 8A.6.5 and 8A.6.6 together since they are describing a single state machine. That combined introduction could be specifying which parts of the state machine are in Figure 158Q and which in Figure 158R, but this should describe one state machine, not two. Only the figure is split into two in order to make it fit into two pages. | Accepted | 1 | 21 |  | Clause 8A.6 | Approved | 39 | 0 | Accepted | 1 | 21
LB87 | 1758 | Stanley, Dorothy | Stanley/095 | 8A.6.5.1 | 68 | 58 | E | N | 68.58 | 8A.6.5.1 | E | "deemed expired" language is awkward | Change from "is deemed expired" to "expires" | Accepted | 1 | 22 |  | Clause 8A.6 | Approved | 39 | 0 | Accepted | 1 | 22
LB87 | 1759 | Malinen, Jouni | Malinen/078 | 8A.6.5.1 | 68 |  | T | Y | 68.64 | 8A.6.5.1 | T | Inconsistent states in Figure 158Q and 8A.5.6.1. | Remove FT-INIT-GET-R1_SA, FT-FULL-AUTH, and FT-FULL-AUTH-WAIT states from 8A.5.6.1 since they are not (anymore) used in the state machine in Figure 158Q. Replace “FT-INIT-R1_SA” with “FT-INIT-R1-SA”. | Accepted | 1 | 22 |  | Clause 8A.6 | Approved | 39 | 0 | Accepted | 1 | 22
LB87 | 1760 | Marshall, Bill | Marshall/267 | 8A.6.5.1 | 68 | 68.64 | T | Y | 68.64 | 8A.6.5.1 | T | FT-INIT-GET-R1_SA doesn't exist. Delete the state definition. | Fix, or delete 8A.6 | Accepted | 1 | 22 |  | Clause 8A.6 | Approved | 39 | 0 | Accepted | 1 | 22
LB87 | 1761 | Stanley, Dorothy | Stanley/096 | 8A.6.5.1 | 68 | 64 | T | Y | 68.64 | 8A.6.5.1 | T | State not present in the diagram | The FT-INIT-GET-R1_SA state is not present in the diagram. Delete it from the list. | Accepted | 1 | 22 |  | Clause 8A.6 | Approved | 39 | 0 | Accepted | 1 | 22
LB87 | 1762 | Malinen, Jouni | Malinen/141 | 8A.6.5.1 | 69 | 1 | T | Y | 69.01 | 8A.6.5.1 | T | The global transition into FT-INIT-R1_SA may be somewhat confusing without it being described here. | Add “and when Authenticator is starting PTK rekeying by sending out EAPOL-Key message 1” to the explanation on when FT-INIT-R1_SA state is entered. | Accepted | 1 | 22 |  | Clause 8A.6 | Approved | 39 | 0 | Accepted | 1 | 22
LB87 | 1763 | Marshall, Bill | Marshall/268 | 8A.6.5.1 | 69 | 69.04 | T | Y | 69.04 | 8A.6.5.1 | T | FT-FULL-AUTH doesn't exist. Delete the state definition. | Fix, or delete 8A.6 | Accepted | 1 | 22 |  | Clause 8A.6 | Approved | 39 | 0 | Accepted | 1 | 22
LB87 | 1764 | Stanley, Dorothy | Stanley/097 | 8A.6.5.1 | 69 | 4 | T | Y | 69.04 | 8A.6.5.1 | T | State not present in the diagram | The FT-FULL_AUTH state is not present in the diagram. Delete it from the list. | Accepted | 1 | 22 |  | Clause 8A.6 | Approved | 39 | 0 | Accepted | 1 | 22
LB87 | 1765 | Marshall, Bill | Marshall/269 | 8A.6.5.1 | 69 | 69.08 | T | Y | 69.08 | 8A.6.5.1 | T | FT-FULL-AUTH-WAIT doesn't exist. Delete the state definition. | Fix, or delete 8A.6 | Accepted | 1 | 22 |  | Clause 8A.6 | Approved | 39 | 0 | Accepted | 1 | 22
LB87 | 1766 | Stanley, Dorothy | Stanley/098 | 8A.6.5.1 | 69 | 8 | T | Y | 69.08 | 8A.6.5.1 | T | State not present in the diagram | The FT-FULL-AUTH-WAIT stat is not present in the diagram. Delete it from the list. | Accepted | 1 | 22 |  | Clause 8A.6 | Approved | 39 | 0 | Accepted | 1 | 22
LB87 | 1767 | Stanley, Dorothy | Stanley/099 | 8A.6.5.1 | 69 | 21 | E | N | 69.21 | 8A.6.5.1 | E | text can be simplified | change "in order to" to "to" and delete "session key" | Accepted | 1 | 22 |  | Clause 8A.6 | Approved | 39 | 0 | Accepted | 1 | 22
LB87 | 1768 | Malinen, Jouni | Malinen/142 | 8A.6.5.2 | 69 |  | T | Y | 69.34 | 8A.6.5.2 | T | Missing variable descriptions. | Add description for following variables that are used in Figure 158Q: Initial-Assoc, PMK-R1-SA, Reassocdeadlinetimerexp, MesgNo, R0-TimeoutEvt. | Accepted. Initial-Assoc - This variable is used to indicate whether the current authentication is the initial association, in order to trigger the initial derivation of PMK-R1. PMKR1-SA - This variable is set to true when the PMK-R1 PMKSA exists and is valid. Reassocdeadlinetimerexp - This variable is set to true when the Reassociation deadline timer expires. MesgNo - In conjunction with EAPOLKeyReceived, this variable indicates which message in the 4-way handshake has been received. R0-TimeoutEvt - This variable is set to true when the timeout for R0KH authentication expires. | 1 | 22 |  | Clause 8A.6 | Approved | 39 | 0 | Accepted. Initial-Assoc - This variable is used to indicate whether the current authentication is the initial association, in order to trigger the initial derivation of PMK-R1. PMKR1-SA - This variable is set to true when the PMK-R1 PMKSA exists and is valid. Reassocdeadlinetimerexp - This variable is set to true when the Reassociation deadline timer expires. MesgNo - In conjunction with EAPOLKeyReceived, this variable indicates which message in the 4-way handshake has been received. R0-TimeoutEvt - This variable is set to true when the timeout for R0KH authentication expires. | 1 | 22
LB87 | 1769 | Marshall, Bill | Marshall/270 | 8A.6.5.2 | 69 | 69.34 | T | Y | 69.34 | 8A.6.5.2 | T | TPTK is an undefined variable. Needs a definition in 8A.6.5.2 | Fix, or delete 8A.6 | Accepted. TPTK - This variable contains the newly calculated PTK, which will be installed after receipt of message #3 of the 4-way handshake. | 1 | 22 |  | Clause 8A.6 | Approved | 39 | 0 | Accepted. TPTK - This variable contains the newly calculated PTK, which will be installed after receipt of message #3 of the 4-way handshake. | 1 | 22
LB87 | 1770 | Marshall, Bill | Marshall/271 | 8A.6.5.2 | 69 | 69.34 | T | Y | 69.34 | 8A.6.5.2 | T | FT-Mechanism is undefined variable. Needs a definition in 8A.6.5.2 | Fix, or delete 8A.6 | Counter. Condition for transition changed to "!FT-Initial-Association" | 1 | 22 |  | Clause 8A.6 | Approved | 39 | 0 | Counter. Condition for transition changed to "!FT-Initial-Association" | 1 | 22
LB87 | 1771 | Marshall, Bill | Marshall/272 | 8A.6.5.2 | 69 | 69.34 | T | Y | 69.34 | 8A.6.5.2 | T | FT-Initial-Association is undefined variable. Needs a definition in 8A.6.5.2 | Fix, or delete 8A.6 | Accepted. FT-Initial-Association - This variable is set to true when the R1KH is performing an initial association. | 1 | 22 |  | Clause 8A.6 | Approved | 39 | 0 | Accepted. FT-Initial-Association - This variable is set to true when the R1KH is performing an initial association. | 1 | 22
LB87 | 1772 | Marshall, Bill | Marshall/273 | 8A.6.5.2 | 69 | 69.34 | T | Y | 69.34 | 8A.6.5.2 | T | R0-TimeoutEvt is an undefined variable. It needs a definition in 8A.6.5.2 | Fix, or delete 8A.6 | Accepted. R0-TimeoutEvt - This variable is set to true when the timeout for R0KH authentication expires. | 1 | 22 |  | Clause 8A.6 | Approved | 39 | 0 | Accepted. R0-TimeoutEvt - This variable is set to true when the timeout for R0KH authentication expires. | 1 | 22
LB87 | 1773 | Marshall, Bill | Marshall/274 | 8A.6.5.2 | 69 | 69.34 | T | Y | 69.34 | 8A.6.5.2 | T | Reassocdeadlinetimeexp is an undefined variable. It needs a definition in 8A.6.5.2 | Fix, or delete 8A.6 | Accepted. Reassocdeadlinetimerexp - This variable is set to true when the Reassociation deadline timer expires. | 1 | 22 |  | Clause 8A.6 | Approved | 39 | 0 | Accepted. Reassocdeadlinetimerexp - This variable is set to true when the Reassociation deadline timer expires. | 1 | 22
LB87 | 1774 | Marshall, Bill | Marshall/275 | 8A.6.5.2 | 69 | 69.34 | T | Y | 69.34 | 8A.6.5.2 | T | MesgNo is an undefined variable. Needs a definition in 8A.6.5.2 | Fix, or delete 8A.6 | Accepted. MesgNo - In conjunction with EAPOLKeyReceived, this variable indicates which message in the 4-way handshake has been received. | 1 | 22 |  | Clause 8A.6 | Approved | 39 | 0 | Accepted. MesgNo - In conjunction with EAPOLKeyReceived, this variable indicates which message in the 4-way handshake has been received. | 1 | 22
LB87 | 1775 | Marshall, Bill | Marshall/276 | 8A.6.5.2 | 69 | 69.34 | T | Y | 69.34 | 8A.6.5.2 | T | Initial-Assoc is an undefined variable. It needs a definition in 8A.6.5.2 | Fix, or delete 8A.6 | Accepted. Initial-Assoc - This variable is used to indicate whether the current authentication is the initial association, in order to trigger the initial derivation of PMK-R1. | 1 | 22 |  | Clause 8A.6 | Approved | 39 | 0 | Accepted. Initial-Assoc - This variable is used to indicate whether the current authentication is the initial association, in order to trigger the initial derivation of PMK-R1. | 1 | 22
LB87 | 1776 | Marshall, Bill | Marshall/277 | 8A.6.5.2 | 69 | 69.34 | T | Y | 69.34 | 8A.6.5.2 | T | AuthenticationRequest is an undefined variable. It needs a definition in 8A.6.5.2 | Fix, or delete 8A.6 | Counter. Unused variable, deleted. | 1 | 22 |  | Clause 8A.6 | Approved | 39 | 0 | Counter. Unused variable, deleted. | 1 | 22
LB87 | 1777 | Marshall, Bill | Marshall/278 | 8A.6.5.2 | 69 | 69.34 | T | Y | 69.34 | 8A.6.5.2 | T | PMK-R1-SA is an undefined variable. It needs a definition in 8A.6.5.2 | Fix, or delete 8A.6 | Accepted. PMKR1-SA - This variable is set to true when the PMK-R1 PMKSA exists and is valid. | 1 | 22 |  | Clause 8A.6 | Approved | 39 | 0 | Accepted. PMKR1-SA - This variable is set to true when the PMK-R1 PMKSA exists and is valid. | 1 | 22
LB87 | 1778 | Marshall, Bill | Marshall/279 | 8A.6.5.2 | 69 | 69.42 | T | Y | 69.42 | 8A.6.5.2 | T | TimeoutEvt is unused. Its probably a mistake that timeouts don't appear in the state machine. Either delete definition of variable, or add timeout transitions to state machine | Fix, or delete 8A.6 | Counter. Combining R1KH supplicant SM figures resolves this. | 4 | 21 |  | Clause 8A.6 | Approved | 39 | 0 | Counter. Combining R1KH supplicant SM figures resolves this. | 4 | 21
LB87 | 1779 | Stanley, Dorothy | Stanley/100 | 8A.6.5.2 | 69 | 42 | T | N | 69.42 | 8A.6.5.2 | E | ttimeout events occur, timers expire | Change from "when a timeout expires" to "when a timeout event occurs" | Accepted | 1 | 22 |  | Clause 8A.6 | Approved | 39 | 0 | Accepted | 1 | 22
LB87 | 1780 | Stanley, Dorothy | Stanley/101 | 8A.6.5.3 | 69 | 48 | T | N | 69.48 | 8A.6.5.3 | E | Duplicate text | Delete "session key" | Accepted | 1 | 22 |  | Clause 8A.6 | Approved | 39 | 0 | Accepted | 1 | 22
LB87 | 1781 | Stanley, Dorothy | Stanley/102 | 8A.6.5.3 | 69 | 51 | E | N | 69.51 | 8A.6.5.3 | E | Incorrect grammar | Changr from "instance of key hierarchy" to "instance of the key herarchy" | Accepted | 1 | 22 |  | Clause 8A.6 | Approved | 39 | 0 | Accepted | 1 | 22
LB87 | 1782 | Marshall, Bill | Marshall/280 | 8A.6.5.3 | 69 | 69.55 | T | Y | 69.55 | 8A.6.5.3 | T | Verify-PMK-R1-SA needs a parameter of "(PMKR1-SA)" | Fix, or delete 8A.6 | Accepted | 1 | 22 |  | Clause 8A.6 | Approved | 39 | 0 | Accepted | 1 | 22
LB87 | 1783 | Marshall, Bill | Marshall/281 | 8A.6.6 | 69 | 69.58 | E | N | 69.58 | 8A.6.6 | E | Title of 8A.6.6 includes "8A.6.6" | as in comment | Accepted | 1 |  |  | Clause 8A.6 | Approved | 39 | 0 | Accepted | 1
LB87 | 1784 | Stanley, Dorothy | Stanley/103 | 8A.6.6 | 69 | 58 | E | N | 69.64 | 8A.6.6 | E | Section number is duplicated, and there is only one list item in the text, so no list is needed | Change the text to paragraph form, and change "reservations" to "resource requests" | Counter. Duplicated clause number removed. List in text replaced with a paragraph. Changing of "reservations" to "resource requests" is covered in separate comments (e.g. Stanley/034). | 1 |  |  | Clause 8A.6 | Approved | 39 | 0 | Counter. Duplicated clause number removed. List in text replaced with a paragraph. Changing of "reservations" to "resource requests" is covered in separate comments (e.g. Stanley/034). | 1
LB87 | 1785 | Marshall, Bill | Marshall/282 | 8A.6.6 | 70 | 70.06 | T | Y | 70.06 | 8A.6.6 | T | A significant implementation issue is raised by the FT-INIT and FT-DONE states -- is there ONE 802.1X controlled port in the supplicant, or are there MANY 802.1X controlled ports (logiocally one for each AP with which the STA is associated). If there is only one, then it is opened through the Initial Association and remains open through all of the Fast BSS Transitions (without any change in any of the 802.1X port control parameters). If there are many logical controlled ports, then the procedures given here would apply. As normative text, this state machine must cover both implementations. | Fix, or delete 8A.6 | This comment was ruled out of order according to the criteria for valid comments in the IEEE SA Operating Procedures, 14 November 2006. See 11-06-1766-01-000r-chair-ruling.doc. | 6 | 99 |  | Clause 8A.6 | Approved | 39 | 0 | This comment was ruled out of order according to the criteria for valid comments in the IEEE SA Operating Procedures, 14 November 2006. See 11-06-1766-01-000r-chair-ruling.doc. | 6 | 99
LB87 | 1786 | Marshall, Bill | Marshall/283 | 8A.6.6 | 70 | 70.07 | T | Y | 70.07 | 8A.6.6 | T | 8021X::portValid- should be 802.1X::portValid | Fix, or delete 8A.6 | Accepted | 1 | 22 |  | Clause 8A.6 | Approved | 39 | 0 | Accepted | 1 | 22
LB87 | 1787 | Marshall, Bill | Marshall/284 | 8A.6.6 | 70 | 70.08 | T | Y | 70.08 | 8A.6.6 | T | 8021X::portEnabled should be 802.1X::portEnabled | Fix, or delete 8A.6 | Accepted | 1 | 22 |  | Clause 8A.6 | Approved | 39 | 0 | Accepted | 1 | 22
LB87 | 1788 | Marshall, Bill | Marshall/285 | 8A.6.6 | 70 | 70.13 | T | Y | 70.13 | 8A.6.6 | T | Verifying FT parameters is a good programming practice, but mandating proper times to perform internal audits of internal data structures is hardly appropriate for a standard | Fix, or delete 8A.6 | Accepted. Delete FT-RV-VERIFY-AUTH state and its description | 4 | 21 |  | Clause 8A.6 | Approved | 39 | 0 | Accepted. Delete FT-RV-VERIFY-AUTH state and its description | 4 | 21
LB87 | 1789 | Marshall, Bill | Marshall/286 | 8A.6.6 | 70 | 70.13 | T | Y | 70.13 | 8A.6.6 | T | parameter-valid should be parameters-valid | Fix, or delete 8A.6 | Accepted | 1 | 22 |  | Clause 8A.6 | Approved | 39 | 0 | Accepted | 1 | 22
LB87 | 1790 | Marshall, Bill | Marshall/287 | 8A.6.6 | 70 | 70.15 | T | Y | 70.15 | 8A.6.6 | T | parameter-valid should be parameters-valid | Fix, or delete 8A.6 | Accepted | 1 | 22 |  | Clause 8A.6 | Approved | 39 | 0 | Accepted | 1 | 22
LB87 | 1791 | Marshall, Bill | Marshall/288 | 8A.6.6 | 70 | 70.18 | T | Y | 70.18 | 8A.6.6 | T | TimeoutCtr is an undefined variable. It needs a definition in 8A.6.6.2 | Fix, or delete 8A.6 | Accepted. Definition added. | 1 | 22 |  | Clause 8A.6 | Approved | 39 | 0 | Accepted. Definition added. | 1 | 22
LB87 | 1792 | Marshall, Bill | Marshall/289 | 8A.6.6 | 70 | 70.18 | T | Y | 70.18 | 8A.6.6 | T | 802.1X::portEnable should be portEnabled | Fix, or delete 8A.6 | Accepted | 1 | 22 |  | Clause 8A.6 | Approved | 39 | 0 | Accepted | 1 | 22
LB87 | 1793 | Marshall, Bill | Marshall/290 | 8A.6.6 | 70 | 70.19 | T | Y | 70.19 | 8A.6.6 | T | parameter to FT-Transition-Auth should be R1KH-ID | Fix, or delete 8A.6 | Accepted | 1 | 22 |  | Clause 8A.6 | Approved | 39 | 0 | Accepted | 1 | 22
LB87 | 1794 | Marshall, Bill | Marshall/291 | 8A.6.6 | 70 | 70.24 | T | Y | 70.24 | 8A.6.6 | T | placement of the arrow for "Timeoutctr > N" so close to the box leads to confusion about whether this is an input transition or an outgoing one. Arrow should be moved to end away from the box, and increased in size to match others | Fix, or delete 8A.6 | Accepted | 1 | 22 |  | Clause 8A.6 | Approved | 39 | 0 | Accepted | 1 | 22
LB87 | 1795 | Marshall, Bill | Marshall/292 | 8A.6.6 | 70 | 70.24 | T | Y | 70.24 | 8A.6.6 | T | N is an undefined variable. It should be included in 8A.6.6.2 | Fix, or delete 8A.6 | Accepted. Definition added. | 1 | 22 |  | Clause 8A.6 | Approved | 39 | 0 | Accepted. Definition added. | 1 | 22
LB87 | 1796 | Marshall, Bill | Marshall/293 | 8A.6.6 | 70 | 70.24 | T | Y | 70.24 | 8A.6.6 | T | Timeoutctr > N should also include TImeoutEvt as part of the condition | Fix, or delete 8A.6 | Accepted | 1 | 22 |  | Clause 8A.6 | Approved | 39 | 0 | Accepted | 1 | 22
LB87 | 1797 | Marshall, Bill | Marshall/294 | 8A.6.6 | 70 | 70.26 | T | Y | 70.26 | 8A.6.6 | T | TimeoutEvt on this transition should also include Timeoutctr <= N | Fix, or delete 8A.6 | Accepted | 1 | 22 |  | Clause 8A.6 | Approved | 39 | 0 | Accepted | 1 | 22
LB87 | 1798 | Marshall, Bill | Marshall/295 | 8A.6.6 | 70 | 70.29 | T | Y | 70.29 | 8A.6.6 | T | MLME-AUTHENTICATE.confirm, not indication | Fix, or delete 8A.6 | Accepted | 1 | 22 |  | Clause 8A.6 | Approved | 39 | 0 | Accepted | 1 | 22
LB87 | 1799 | Marshall, Bill | Marshall/296 | 8A.6.6 | 70 | 70.29 | T | Y | 70.29 | 8A.6.6 | T | MLME hyphen REMOTE_REQUEST, not undescore | Fix, or delete 8A.6 | Accepted | 1 | 22 |  | Clause 8A.6 | Approved | 39 | 0 | Accepted | 1 | 22
LB87 | 1800 | Marshall, Bill | Marshall/297 | 8A.6.6 | 70 | 70.31 | T | Y | 70.31 | 8A.6.6 | T | Init PMK-R1-Name is confusing. What is intended here? PMK-R1-Name was calculated back in the R0KH state machine | Fix, or delete 8A.6 | Accepted. Delete PMK-R1Name from this line | 4 | 21 |  | Clause 8A.6 | Approved | 39 | 0 | Accepted. Delete PMK-R1Name from this line | 4 | 21
LB87 | 1801 | Marshall, Bill | Marshall/298 | 8A.6.6 | 70 | 70.32 | T | Y | 70.32 | 8A.6.6 | T | Reassociatdeadlinetimer is an undefined variable. Descriptionis needed in 8A.6.6.2 | Fix, or delete 8A.6 | Accepted. Definition added. | 1 | 22 |  | Clause 8A.6 | Approved | 39 | 0 | Accepted. Definition added. | 1 | 22
LB87 | 1802 | Marshall, Bill | Marshall/299 | 8A.6.6 | 70 | 70.32 | T | Y | 70.32 | 8A.6.6 | T | Reassociatdeadlinetimer is never used | Fix, or delete 8A.6 | Accepted | 1 | 22 |  | Clause 8A.6 | Approved | 39 | 0 | Accepted | 1 | 22
LB87 | 1803 | Malinen, Jouni | Malinen/143 | 8A.6.6 | 70 |  | E | N | 70.33 | 8A.6.6 | E | Incorrect spelling of MLME SAP interface primitives in Figure 158R. | Replace “MLME-SetKeys.Request(0, Tx/Rx, PTK)” with “MLME-SETKEYS.request(PTK)”. Replace “MLME-SetProtectionRequest(TA, Tx, Rx)” with “MLME-SETPROTECTION.request(TA, Rx_Tx, Pairwise)” in the FT-PTK-CALC state of Figure 158R. Replace underscores with dashes, where appropriate, in number of states using MLME_ prefix (should be MLME-). | Accepted | 1 | 22 |  | Clause 8A.6 | Approved | 39 | 0 | Accepted | 1 | 22
LB87 | 1804 | Marshall, Bill | Marshall/300 | 8A.6.6 | 70 | 70.33 | T | Y | 70.33 | 8A.6.6 | T | installing the new PTK at this point seems premature. The STA is still associated with the previous AP and is still transferring data to and from that AP. | Fix, or delete 8A.6 | Rejected. The SETKEYS.request includes multiple parameters as part of the KeyDescriptor, including the MAC address of the target AP. Communication with the current AP is not affected. | 4 | 23 |  | Clause 8A.6 | Approved | 39 | 0 | Rejected. The SETKEYS.request includes multiple parameters as part of the KeyDescriptor, including the MAC address of the target AP. Communication with the current AP is not affected. | 4 | 23
LB87 | 1805 | Marshall, Bill | Marshall/301 | 8A.6.6 | 70 | 70.34 | T | Y | 70.34 | 8A.6.6 | T | TA (first parameter to MLME-SetProtectionRequest) is undefined. Probably should be target AP | Fix, or delete 8A.6 | Accepted | 1 | 22 |  | Clause 8A.6 | Approved | 39 | 0 | Accepted | 1 | 22
LB87 | 1806 | Marshall, Bill | Marshall/302 | 8A.6.6 | 70 | 70.38 | T | Y | 70.38 | 8A.6.6 | T | MLME hyphen, not MLME underscore (three times at this line) | Fix, or delete 8A.6 | Accepted | 1 | 22 |  | Clause 8A.6 | Approved | 39 | 0 | Accepted | 1 | 22
LB87 | 1807 | Marshall, Bill | Marshall/303 | 8A.6.6 | 70 | 70.43 | T | Y | 70.43 | 8A.6.6 | T | !parameters-valid going to DISCONNECT means a rogue message from the wrong STA will cause a DoS attack. This should not be mandated. Adding "MIC-Verified" to the transition condition should fix. | Fix, or delete 8A.6 | Accepted | 4 | 24 |  | Clause 8A.6 | Approved | 39 | 0 | Accepted | 4 | 24
LB87 | 1808 | Marshall, Bill | Marshall/304 | 8A.6.6 | 70 | 70.45 | T | Y | 70.45 | 8A.6.6 | T | MLME hyphen, not MLME underscore | Fix, or delete 8A.6 | Accepted | 1 | 22 |  | Clause 8A.6 | Approved | 39 | 0 | Accepted | 1 | 22
LB87 | 1809 | Marshall, Bill | Marshall/305 | 8A.6.6 | 70 | 70.46 | T | Y | 70.46 | 8A.6.6 | T | transition from FT-RV-AID-CONFIRM to FT-RESERVE should include MIC-Verified | Fix, or delete 8A.6 | Accepted | 1 | 22 |  | Clause 8A.6 | Approved | 39 | 0 | Accepted | 1 | 22
LB87 | 1810 | Marshall, Bill | Marshall/306 | 8A.6.6 | 70 | 70.46 | T | Y | 70.46 | 8A.6.6 | T | transition from FT-RV-DS-CONFIRM to FT-RESERVE should include MIC-Verified | Fix, or delete 8A.6 | Accepted | 1 | 22 |  | Clause 8A.6 | Approved | 39 | 0 | Accepted | 1 | 22
LB87 | 1811 | Marshall, Bill | Marshall/307 | 8A.6.6 | 70 | 70.48 | T | Y | 70.48 | 8A.6.6 | T | MLME hyphen, not MLME underscore | Fix, or delete 8A.6 | Accepted | 1 | 22 |  | Clause 8A.6 | Approved | 39 | 0 | Accepted | 1 | 22
LB87 | 1812 | Marshall, Bill | Marshall/308 | 8A.6.6 | 70 | 70.49 | T | Y | 70.49 | 8A.6.6 | T | transition from FT-NO-RV-CONFIRM to FT-DONE should include MIC-Verified | Fix, or delete 8A.6 | Accepted | 1 | 22 |  | Clause 8A.6 | Approved | 39 | 0 | Accepted | 1 | 22
LB87 | 1813 | Marshall, Bill | Marshall/309 | 8A.6.6 | 70 | 70.49 | T | Y | 70.49 | 8A.6.6 | T | MLME-REASSOCIATE.confirm has a RIC Response, not a RIC Request | Fix, or delete 8A.6 | Accepted | 1 | 22 |  | Clause 8A.6 | Approved | 39 | 0 | Accepted | 1 | 22
LB87 | 1814 | Marshall, Bill | Marshall/310 | 8A.6.6 | 70 | 70.52 | T | Y | 70.52 | 8A.6.6 | T | transition from FT-RESERVE-2 to DISCONNECT enables a DoS attack. Condition should be "(MIC-Verified && !parameter-valid) ¦¦ (Timeoutctr > N && TImeoutEvt) | Fix, or delete 8A.6 | Accepted | 4 | 24 |  | Clause 8A.6 | Approved | 39 | 0 | Accepted | 4 | 24
LB87 | 1815 | Marshall, Bill | Marshall/311 | 8A.6.6 | 70 | 70.55 | T | Y | 70.55 | 8A.6.6 | T | MLME hyphen, not MLME underscore | Fix, or delete 8A.6 | Accepted | 1 | 22 |  | Clause 8A.6 | Approved | 39 | 0 | Accepted | 1 | 22
LB87 | 1816 | Marshall, Bill | Marshall/312 | 8A.6.6 | 70 | 70.56 | T | Y | 70.56 | 8A.6.6 | T | transition from FT-RESERVE-2 to FT-DONE should include MIC-Verified | Fix, or delete 8A.6 | Accepted | 1 | 22 |  | Clause 8A.6 | Approved | 39 | 0 | Accepted | 1 | 22
LB87 | 1817 | Stanley, Dorothy | Stanley/104 | 8A.6.6.1 | 71 | 1 | T | Y | 71.01 | 8A.6.6.1 | T | Delete the term mechanism | In the section title, change from "mechanisms" to "protocol" | Counter. 8A.6.6.1 merged into 8A.6.5.1 by comment #1757. | 1 | 52 |  | Clause 8A.6 | Approved | 39 | 0 | Counter. 8A.6.6.1 merged into 8A.6.5.1 by comment #1757. | 1 | 52
LB87 | 1818 | Stanley, Dorothy | Stanley/105 | 8A.6.6.1 | 71 | 4 | E | N | 71.05 | 8A.6.6.1 | E | spelling error | Change "Authenitcation" to "Authentication" also line 15. | Accepted | 1 |  |  | Clause 8A.6 | Approved | 39 | 0 | Accepted | 1
LB87 | 1819 | Stanley, Dorothy | Stanley/107 | 8A.6.6.1 | 71 | 17 | T | N | 71.17 | 8A.6.6.1 | T | Delete the terms reservation mechanism | Change from "without reservation mechanism" to "without resource request". Change the last sentence to "The reassociation request message is sent in this state. | Accepted | 1 | 53 |  | Clause 8A.6 | Approved | 39 | 0 | Accepted | 1 | 53
LB87 | 1820 | Stanley, Dorothy | Stanley/108 | 8A.6.6.1 | 71 | 26 | E | N | 71.25 | 8A.6.6.1 | E | Actions happen in states but the states do not perform the actions | Change the last sentence to "The PTK is calculated and installed in the MAC" | Accepted | 1 |  |  | Clause 8A.6 | Approved | 39 | 0 | Accepted | 1
LB87 | 1821 | Stanley, Dorothy | Stanley/109 | 8A.6.6.1 | 71 | 36 | T | Y | 71.36 | 8A.6.6.1 | T | Delete the terms reservation mechanism | Change to "resource request protocol processing" and change the last sentence to be "The FT Authentication Confirm frame containing the FT resource request is sentl" | Accepted | 1 | 53 |  | Clause 8A.6 | Approved | 39 | 0 | Accepted | 1 | 53
LB87 | 1822 | Stanley, Dorothy | Stanley/110 | 8A.6.6.1 | 71 | 41 | T | N | 71.41 | 8A.6.6.1 | E | Actions happen in states but the states do not perform the actions | Change the last sentence to "The FT Authentication Confirm frame containing the FT resource request is sent." | Accepted | 1 |  |  | Clause 8A.6 | Approved | 39 | 0 | Accepted | 1
LB87 | 1823 | Stanley, Dorothy | Stanley/111 | 8A.6.6.1 | 71 | 45 | E | N | 71.44 | 8A.6.6.1 | E | Missing Article | Insert "the" prior to "reassociation deadline" | Accepted | 1 |  |  | Clause 8A.6 | Approved | 39 | 0 | Accepted | 1
LB87 | 1824 | Marshall, Bill | Marshall/313 | 8A.6.6.1 | 71 | 71.48 | T | Y | 71.48 | 8A.6.6.1 | T | R1-START isn't included in list of states | Fix, or delete 8A.6 | Accepted. R1-START: This is the start of the R1KH state machine. | 1 | 22 |  | Clause 8A.6 | Approved | 39 | 0 | Accepted. R1-START: This is the start of the R1KH state machine. | 1 | 22
LB87 | 1825 | Stanley, Dorothy | Stanley/106 | 8A.6.6.1 | 71 |  | T | Y | 71.48 | 8A.6.6.1 | T | There is no description for the R1-Start state | Add a Description, such as : R1-START: This state in entered when the state machine is initialized. | Accepted. R1-START: This is the start of the R1KH state machine. | 1 | 22 |  | Clause 8A.6 | Approved | 39 | 0 | Accepted. R1-START: This is the start of the R1KH state machine. | 1 | 22
LB87 | 1826 | Marshall, Bill | Marshall/314 | 8A.6.6.2 | 71 | 71.51 | T | Y | 71.51 | 8A.6.6.2 | T | Reassociatdeadlinetimer is an undefined variable. Descriptionis needed in 8A.6.6.2 | Fix, or delete 8A.6 | Accepted. Reassocdeadlinetimer - This variable contains the Reassociation deadline timer value. | 1 | 22 |  | Clause 8A.6 | Approved | 39 | 0 | Accepted. Reassocdeadlinetimer - This variable contains the Reassociation deadline timer value. | 1 | 22
LB87 | 1827 | Marshall, Bill | Marshall/315 | 8A.6.6.2 | 71 | 71.51 | T | Y | 71.51 | 8A.6.6.2 | T | TimeoutCtr is an undefined variable. It needs a definition in 8A.6.6.2 | Fix, or delete 8A.6 | Accepted. TimeoutCtr - This variable contains the number of successive timeouts waiting for protocol responses. | 1 | 22 |  | Clause 8A.6 | Approved | 39 | 0 | Accepted. TimeoutCtr - This variable contains the number of successive timeouts waiting for protocol responses. | 1 | 22
LB87 | 1828 | Marshall, Bill | Marshall/316 | 8A.6.6.2 | 71 | 71.51 | T | Y | 71.51 | 8A.6.6.2 | T | N is an undefined variable. It should be included in 8A.6.6.2 | Fix, or delete 8A.6 | Accepted. N - This variable contains the limit of TimeoutEvts before considering the transition a failure. | 1 | 22 |  | Clause 8A.6 | Approved | 39 | 0 | Accepted. N - This variable contains the limit of TimeoutEvts before considering the transition a failure. | 1 | 22
LB87 | 1829 | Stanley, Dorothy | Stanley/112 | 8A.6.6.2 | 71 | 52 | T | Y | 71.52 | 8A.6.6.2 | T | delete the term "mechanism" | Change from "when the FT mechanism will be executed over the air" to "when the FT protocol will be exchanged over the air." | Accepted | 1 | 52 |  | Clause 8A.6 | Approved | 39 | 0 | Accepted | 1 | 52
LB87 | 1830 | Stanley, Dorothy | Stanley/113 | 8A.6.6.2 | 71 | 54 | T | Y | 71.54 | 8A.6.6.2 | T | delete the term "mechanism" | Change from "the FT mechanism will be executed over the DS" to "when the FT protocol will be exchanged over the DS." | Accepted | 1 | 52 |  | Clause 8A.6 | Approved | 39 | 0 | Accepted | 1 | 52
LB87 | 1831 | Marshall, Bill | Marshall/317 | 8A.6.6.2 | 71 | 71.65 | T | Y | 71.65 | 8A.6.6.2 | T | Note that if Reservation is true, then either Over-the-Air or Over-the-DS must be true | Fix, or delete 8A.6 | Accepted | 1 | 22 |  | Clause 8A.6 | Approved | 39 | 0 | Accepted | 1 | 22
LB87 | 1832 | Stanley, Dorothy | Stanley/114 | 8A.6.6.2 | 71 | 65 | T | N | 71.65 | 8A.6.6.2 | T | Delete the terms reservation mechanism | Changre from "the FT reservation mechanism" to "the FT resource request protocol" | Accepted | 1 | 53 |  | Clause 8A.6 | Approved | 39 | 0 | Accepted | 1 | 53
LB87 | 1833 | Kumar, Rajneesh | Kumar/13 | 8A.7 | 72 | 1 | T | Y | 72.01 | 8A.7 | T | The concept of RRB is ill-defined and out of the scope of the standard. It is enough to say that two Aps within the same MD have to gaurantee their reachibility. It is outside the scope to define how this communication is achieved. It doesn’t serve any purpose to define RRB --- an abstract entity. | Remove 8A.7 and all references to RRB. | This comment was ruled out of order according to the criteria for valid comments in the IEEE SA Operating Procedures, 14 November 2006. See 11-06-1766-01-000r-chair-ruling.doc. | 6 | 99 |  | Clause 8A.7 | Approved | 40 | 0 | This comment was ruled out of order according to the criteria for valid comments in the IEEE SA Operating Procedures, 14 November 2006. See 11-06-1766-01-000r-chair-ruling.doc. | 6 | 99
LB79 | 1834 | Olson, Tim | Olson/59 LB79/674 LB82/1330 | 8A.5 | 54 | 29 | T | Y | 72.01 | 8A.7 | T | AP to AP communication should not be specified in this spec. As it is currently defined fast roaming would only work within a given subnet. There is nothing defined about how APs learn about eachother. This is a slippery slope that should not be included. | Remove definition of AP to AP communication. | (resolution to this comment agreed as part of LB79) Rename clause to "Remote Request Broker Communication", with corresponding changes in text. | 79 |  |  | Clause 8A.7 | Approved | 40 | 0 | (resolution to this comment agreed as part of LB79) Rename clause to "Remote Request Broker Communication", with corresponding changes in text. | 79
LB87 | 1835 | Stanley, Dorothy | Stanley/129 | 8A.7 | 72 | 17 | T | Y | 72.01 | 8A.7 | T | The communication between the STA and the target AP over the DS is broken into two phases - first the over the air-to-the-current-AP-using-action-frames, and then the RRB-over-the-DS phase. Why does the current AP have to be in the middle of this? It seems that the RRB function could be eliminated by introducing a more general encapsulation mechanism, such as that proposed in 06/832r3. | Incorporate the general encapsulation Ethertype proposed in 06/832r3, inserting a new clause 7.6, defining an FT Type field value. This is an extensible framework, enabling STA to DS communication and takes the current AP out of the middle. | Rejected. General encapsulations chemes are overly complex for the function needed in IEEE 802.11r. | 7 | 13 |  | Clause 8A.7 | Approved | 40 | 1000 |  |  | 13
LB87 | 1836 | Sood, Kapil | Sood/247 | 8A.6.1 | 63 | 37 | T | N | 72.08 | 8A.7.1 | T | Incorrect statement. I believe the IEs are encapsulated….not the entire action frame. | Please corerct. | (resolution to this comment agreed as part of LB82) Rejected. The entire action frame is encapsulated. See last paragraph of 8A.6.3 | 82 |  |  | Clause 8A.7 | Approved | 40 | 0 | (resolution to this comment agreed as part of LB82) Rejected. The entire action frame is encapsulated. See last paragraph of 8A.6.3 | 82
LB87 | 1837 | Sood, Kapil | Sood/248 | 8A.6.1 | 63 | 40 | T | N | 72.08 | 8A.7.1 | T | Incorrect statement. The FT Action Frame is generated by the Current AP, and not by the target AP | Please correct, or clarify? | (resolution to this comment agreed as part of LB82) The Response or Ack action frame is generated by the target AP, encapsulated in the RemoteResponse message between RRBs, and then sent by the Current AP to the STA. | 82 |  |  | Clause 8A.7 | Approved | 40 | 0 | (resolution to this comment agreed as part of LB82) The Response or Ack action frame is generated by the target AP, encapsulated in the RemoteResponse message between RRBs, and then sent by the Current AP to the STA. | 82
LB87 | 1838 | Sood, Kapil | Sood/249 | 8A.6.1 | 63 | 45 | T | N | 72.13 | 8A.7.1 | T | "The RRB could be configured to block a Resource Request" - On what basis is this blocked? Does RRB on Current AP have the keys to look at the specific request being made? | This firewall function is out of scope of TGr, and should be removed from this specification. | (resolution to this comment agreed as part of LB82) Accepted. This function of the RRB has been removed by 11-06-0620. | 82 |  |  | Clause 8A.7 | Approved | 40 | 0 | (resolution to this comment agreed as part of LB82) Accepted. This function of the RRB has been removed by 11-06-0620. | 82
LB87 | 1839 | Sood, Kapil | Sood/250 | 8A.6.1 | 63 | 46 | T | N | 72.13 | 8A.7.1 | T | "Limit the Number of pending Resource Requests" - How does RRB know if the request is even valid, as it does not have the keys (between STA and Target AP) to make that determination. It could be a forgery… | Acccess control, in this case, cannot be performed without compromising security. So, I'd recommend removing this function from RRB. Another option is to ensure that the backend (DS) communication between the AP and Target AP is secured AND so is the 802.11 channel between STA and Current AP. In such a scenario, we need to specify the security protocol for the backend DS communication. | (resolution to this comment agreed as part of LB82) Accepted. This function of the RRB has been removed by 11-06-0620. | 82 |  |  | Clause 8A.7 | Approved | 40 | 0 | (resolution to this comment agreed as part of LB82) Accepted. This function of the RRB has been removed by 11-06-0620. | 82
LB87 | 1840 | Sood, Kapil | Sood/014 | 8A.7.2 | 72 | 17 | T | Y | 72.17 | 8A.7.2 | T | There is a design flaw in prescribing the RRB (as over-the-DS terminating functions role) on the Target AP. The draft seems to suggest RRB in the terminating role to be within the SME and then also suggests that the RRB interacting with the MAC and SME. So, this seems to create a new entity whose interaction with the MAC and SME needs to be further defined. | Add explicit defintion of this new entity which interacts with the SME and MAC. Show explicit MLME interfaces and state machine interaction. This section also suggests that the RRB on Target AP (in role as terminating point) is distinct from the SME and therefore, can reside in a separate physical box. Introduce a new key management system to secure this communication between the SME and this RRB. Alternatively, make changes in this text to specify that the over-the-DS communication terminates within the SME of the Target AP. There is no need to spell out additional RRB entitities when the SME is perfectly capable of handling all over-the-DS communications. I will identify additonal areas within the draft that need to be changed, in order to remove RRB as the terminating entity, in other comments. However, please make all changes in the draft to (1) Make over-the-DS terminate within the Target AP's SME, and (2) Remove the RRB role/function as the terminating entity for all over-the-DS comms. Just make RRB as the broker/forwarding agent role on Current AP. | Counter. Third paragraph of 8A.7.2 changed "interact with the MAC snd SME to process" to "interact with the MAC and other parts of the SME to process" | 4 | 13 |  | Clause 8A.7 | Approved | 40 | 0 | Counter. Third paragraph of 8A.7.2 changed "interact with the MAC snd SME to process" to "interact with the MAC and other parts of the SME to process" | 4 | 13
LB87 | 1841 | Sood, Kapil | Sood/013 | 8A.7.2 | 72 | 20 | T | Y | 72.19 | 8A.7.2 | T | This specification does not clarify what the RRB as a terminating entity within the Target APs SME really is or does? For Key Management purposes, the terminating point for all over-the-DS communication is the R1KH. Lines 28-31 on page 72 define this as interacting with the SME and MAC...so, is this part of SME or not part of SME? | Suggest removing "and termination point (at the Target AP)" from the sentence. Let's make the termination of over the DS to be within the SME, akin to what is done in 11. No need to further define sub elements within the SME as that raises questions on protecting elements when deployed on multiple boxes. | Rejected. RRB is defined to be within the SME, so the termination of over-the-DS is within the SME. | 4 | 13 |  | Clause 8A.7 | Approved | 40 | 0 | Rejected. RRB is defined to be within the SME, so the termination of over-the-DS is within the SME. | 4 | 13
LB87 | 1842 | Sood, Kapil | Sood/251 | 8A.6.2 | 63 | 52 | E | N | 72.2 | 8A.7.2 | E | Insert "Target" before Access Point | The end-point of the over-the-DS is the Target AP. Please change. | (resolution to this comment agreed as part of LB82) Accepted in principle. RRB is both a forwarding point and termination point. Text adjusted accordingly | 82 |  |  | Clause 8A.7 | Approved | 40 | 0 | (resolution to this comment agreed as part of LB82) Accepted in principle. RRB is both a forwarding point and termination point. Text adjusted accordingly | 82
LB82 | 1843 | Malinen, Jouni | Malinen/15 LB82/1338 | 8A.6.2 | 63 | 64-65 | T | Y | 72.26 | 8A.7.2 | T | What is the point of assuming, but not requiring, that dot11FTRemoteRequestTimeout and dot11FTPendingRemoteRequestLimit is configured consistently across the Mobility Domain? This was a requirement before. If it is not required, why is this sentence still here in normative text? | Remove "It is assumed but not required that The dot11FTRemoteRequestTimeout and dot11FTPendingRemoteRequestLimit will be configured consistently across the Mobility Domain." If this change is not acceptable, replace "The" with "the" in the middle of the sentence. | (resolution to this comment agreed as part of LB82) Accepted. Entire paragraph deleted by 11-06-0620-00 | 82 |  |  | Clause 8A.7 | Approved | 40 | 0 | (resolution to this comment agreed as part of LB82) Accepted. Entire paragraph deleted by 11-06-0620-00 | 82
LB87 | 1844 | Sood, Kapil | Sood/146 | 7.3.2.45 | 28 | 58 | T | Y | 72.26 | 8A.7.2 | T | No clear guideline to the system admin on how to set this value, as too large and too small can cause different problems. This is also true on base mechanism. | Add some empirical-based guideline on this value. Like 2 or 3 beacon intervals, etc. | (resolution to this comment agreed as part of LB82) Accepted in principle. Commentor has stated that this comment shoud really be directed to Table 62B in 8A.6, which has been removed. | 82 |  |  | Clause 8A.7 | Approved | 40 | 0 | (resolution to this comment agreed as part of LB82) Accepted in principle. Commentor has stated that this comment shoud really be directed to Table 62B in 8A.6, which has been removed. | 82
LB87 | 1845 | Sood, Kapil | Sood/252 | 8A.6.2 | 64 | 7 | T | N | 72.26 | 8A.7.2 | T | Table 62B: What is the basis of these values, as defaults? | Please justfify in spec; Or, give some guidence | (resolution to this comment agreed as part of LB82) Accepted in principle. Table 62B removed by another comment | 82 |  |  | Clause 8A.7 | Approved | 40 | 0 | (resolution to this comment agreed as part of LB82) Accepted in principle. Table 62B removed by another comment | 82
LB87 | 1846 | Sood, Kapil | Sood/253 | 8A.6.2 | 64 | 10 | T | N | 72.26 | 8A.7.2 | T | Table 62B: Should the Pending Remote Requests be less than or equal to the Reservation Limit in MDIE? | If so, please specify the link between the two, after we have described the backend DS security protocol AND made the requirement that the 802.11 link protects the 802.11 Action Frames. | (resolution to this comment agreed as part of LB82) Accepted in principle. Table 62B removed by another comment | 82 |  |  | Clause 8A.7 | Approved | 40 | 0 | (resolution to this comment agreed as part of LB82) Accepted in principle. Table 62B removed by another comment | 82
LB82 | 1847 | Sood, Kapil | Sood/026 LB82/677 | 7.3.2.45 | 28 | 58 | T | Y | 72.26 | 8A.7.2 | T | No clear guideline to the system admin on how to set this value, as too large and too small can cause different problems. This is also true on base mechanism. | Add some empirical-based guideline on this value. Like 2 or 3 beacon intervals, etc. | (resolution to this comment agreed as part of LB82) Accepted in principle. Commentor has stated that this comment shoud really be directed to Table 62B in 8A.6, which has been removed. | 82 |  |  | Clause 8A.7 | Approved | 40 | 0 | (resolution to this comment agreed as part of LB82) Accepted in principle. Commentor has stated that this comment shoud really be directed to Table 62B in 8A.6, which has been removed. | 82
LB79 | 1848 | Lefkowitz, Martin | Lefkowitz/71 LB79/503 LB82/1341 | 8A.5.2 | 55 | 29 | T | Y | 72.36 | 8A.7.2 | T | "The communications between the target TAP and the current TAP should be protected." Shoulden't it be must be secure? | change to "The communications between the target TAP and the current TAP must be secure." in 3.123 Mobility Domain add secure AP to AP communications , | (resolution to this comment agreed as part of LB79) Accepted in principle. The sentence is not correct as stated. Sentence deleted | 79 |  |  | Clause 8A.7 | Approved | 40 | 0 | (resolution to this comment agreed as part of LB79) Accepted in principle. The sentence is not correct as stated. Sentence deleted | 79
LB87 | 1849 | Sood, Kapil | Sood/015 | 8A.7.2 | 72 | 43 | T | Y | 72.43 | 8A.7.2 | T | How does the Current AP know if the Target AP is part of the same MD or not? The only thing the Current AP knows if it can send a frame to the Target AP. The Current AP will attempt to send the frame to the Target AP address, and then if delivery is not possible, then delivery will fail. | Remove this paragraph (lines 34-44). | Accepted. Paragraph at line 43-44 deleted. | 4 | 13 |  | Clause 8A.7 | Approved | 40 | 0 | Accepted. Paragraph at line 43-44 deleted. | 4 | 13
LB87 | 1850 | Sood, Kapil | Sood/016 | 8A.7.2 | 72 | 43 | T | Y | 72.43 | 8A.7.2 | T | No procedures are defined for discovery of the Target AP being within the same MD as Current AP. This sentence assumes such a procedure. In absence of such procedures, this sentence does not make sense. In multi-hop networking, any entity can drop any packets for any number of reasons. Current AP can drop packets for many other reasons - like lacking compute capability, overloaded DS, etc. So, dropping packets is a normal networking activity, and not clear we need to spell out any specific reasons for doing so! | Either define the procedure for discovering if all Target APs are within the same MD as current AP, OR, remove this sentence, OR, reword this sentence to say that "the frame may be dropped by the Current AP for any number of reasons". | Accepted. Sentence removed. | 4 | 13 |  | Clause 8A.7 | Approved | 40 | 0 | Accepted. Sentence removed. | 4 | 13
LB87 | 1851 | Tolpin, Alexander | Tolpin/13 | 8A.7.2 | 72 | 43 | T | Y | 72.43 | 8A.7.2 | T | How does the Current AP know if the Target AP is part of the same MD or not? The only thing the Current AP knows if it can send a frame to the Target AP. The Current AP will attempt to send the frame to the Target AP address, and then if delivery is not possible, then delivery will fail. | Remove this paragraph (lines 34-44). | Duplicate comment. See #1849 | 99 |  |  | Clause 8A.7 | Approved | 40 | 0 | Duplicate comment. See #1849 | 99
LB87 | 1852 | Sood, Kapil | Sood/254 | 8A.6.3 | 65 | 42 | T | N | 73.42 | 8A.7.3 | T | This function does not seem to be part of a STA implementation, so how should this be tested? If STA is FT between APs of same AP vendor, then no need to specify this. If STA is FT between APs of multiple AP vendors, then a lot more than this needs to be specified. | I would recommend removing this section, or moving to appendix. I believe the best we can do (w/o overly increasing scope of TGR) is to supply an Ethertype with each message that is used by RRB to redirect to the correct Target AP. I do believe that such an AP <=> AP protocol is useful and necessary, but do no think this work belongs in TGR. | (resolution to this comment agreed as part of LB82) Rejected. Quite a few SME functions are defined in clause 11, and many functions are untestable. RRB can be tested in the same way the pre-authentication can be tested. | 82 |  |  | Clause 8A.7 | Approved | 40 | 0 | (resolution to this comment agreed as part of LB82) Rejected. Quite a few SME functions are defined in clause 11, and many functions are untestable. RRB can be tested in the same way the pre-authentication can be tested. | 82
LB82 | 1853 | Olson, Tim | Olson/18 LB82/1349 | 8A.6.3 | 65 | 42 | T | Y | 73.44 | 8A.7.3 | T | If one decides to enable resource reservation over the DS then the mobility domain must be limited to Aps on the same L2 domain over the DS. This seems extremly limiting. Defining the DS protocol in the 802.11 standard seems like a mistake. | Remove remote broker communication from the draft. | (resolution to this comment agreed as part of LB82) Rejected. By definition of Mobility Domain, all APs in a Mobility Domain must be reachable. | 82 |  |  | Clause 8A.7 | Approved | 40 | 0 | (resolution to this comment agreed as part of LB82) Rejected. By definition of Mobility Domain, all APs in a Mobility Domain must be reachable. | 82
LB82 | 1854 | Olson, Tim | Olson/19 LB82/1350 | 8A.6.3 | 65 | 42 | T | Y | 73.44 | 8A.7.3 | T | How are the remote request/response messages protected? This seems to be opening the door to resource allocation attacks. | Remove remote broker communication from the draft. | (resolution to this comment agreed as part of LB82) Rejected. The Remote request and response messages are protected end-to-end between the STA and the target AP by the use of MICs. | 82 |  |  | Clause 8A.7 | Approved | 40 | 0 | (resolution to this comment agreed as part of LB82) Rejected. The Remote request and response messages are protected end-to-end between the STA and the target AP by the use of MICs. | 82
LB82 | 1855 | Malinen, Jouni | Malinen/16 LB82/1348 | 8A.6.3 | 65 | 44-45 | T | Y | 73.45 | 8A.7.3 | T | 8A.6.3 defines a message format for Remote Request messages and requests allocation of a new Ethertype for this use. However, this definitions was changed to be "recommended format" in LB79 (CID 285) since it was alleged to be out of scope. What is the point of defining a "recommended format"? If this is out of scope, shouldn't the complete clause be removed? Defining recommended format sounds like asking for interoperability issues (and recirc comments ;-).. | Revert change for LB79 CID 285 by changing "recommended format" to "frame format". If this is not acceptable, please explain why this recommended format is needed here or remove the complete clause 8A.6.3. | (resolution to this comment agreed as part of LB82) Accepted | 82 |  |  | Clause 8A.7 | Approved | 40 | 0 | (resolution to this comment agreed as part of LB82) Accepted | 82
LB79 | 1856 | Lefkowitz, Martin | Lefkowitz/72 LB79/504 LB82/1352 | 8A.5.3 | 56 | 38 | T | Y | 73.47 | 8A.7.3 | T | "Remote Request/Response frames will use an Ethertype of ??-??." There is no Ethertype of ??-?? | Remove this sentence until you get an ethertype. | (resolution to this comment agreed as part of LB79) Rejected. Editor's note below the paragraph changed to "Prior to publication of this amendment, an Ethertype will be allocated from the IANA, and its value inserted above." | 79 |  |  | Clause 8A.7 | Approved | 40 | 0 | (resolution to this comment agreed as part of LB79) Rejected. Editor's note below the paragraph changed to "Prior to publication of this amendment, an Ethertype will be allocated from the IANA, and its value inserted above." | 79
LB79 | 1857 | Lefkowitz, Martin | Lefkowitz/73 LB79/505 LB82/1354 | 8A.5.3 | 56 | 43 | T | Y | 73.47 | 8A.7.3 | T | "NOTE - need to allocate an Ethertype from IEEE Assigned Number Authority (IANA)." While this is pertanent to TGr it does not belong in the specification marked as non normative text | Remove informative note | (resolution to this comment agreed as part of LB79) Accepted in principle. These Editorial Notes will not be carried over into the final document. During the development of this amendment (until the documents on which this amendment is based are finalized) they are essential in order to maintain consistency. The text of these notes will be changed to use a red font. See Comment #1266 from WG Editor. | 79 |  |  | Clause 8A.7 | Approved | 40 | 0 | (resolution to this comment agreed as part of LB79) Accepted in principle. These Editorial Notes will not be carried over into the final document. During the development of this amendment (until the documents on which this amendment is based are finalized) they are essential in order to maintain consistency. The text of these notes will be changed to use a red font. See Comment #1266 from WG Editor. | 79
LB79 | 1858 | Pitarresi, Joe | Pitarresi/15 LB79/826 LB82/1353 | 8A.5.3 |  |  | T | Y | 73.47 | 8A.7.3 | T | Please update the note for Ethertype to describe as proposed. | Prior to publication of this amendment, an Ethertype will be allocated from the IANA, and its value inserted above. | (resolution to this comment agreed as part of LB79) Accepted | 79 |  |  | Clause 8A.7 | Approved | 40 | 0 | (resolution to this comment agreed as part of LB79) Accepted | 79
LB87 | 1859 | Malinen, Jouni | Malinen/079 | 8A.7.3 | 73 | 48 | T | Y | 73.48 | 8A.7.3 | T | Text description of the remote request/response message includes “Request Identifier”, but that is not included in Table 64B. | Add “Request Identifier” into the frame format description in Table 64B. In addition, the processing of this field should probably be specified somewhere, i.e., it should be copied from request to response and the sender of the request can use it to match replies to requests, if necessary. | Counter. Phrase "and a request identifier" removed. | 1 | 13 |  | Clause 8A.7 | Approved | 40 | 0 | Counter. Phrase "and a request identifier" removed. | 1 | 13
LB87 | 1860 | Malinen, Jouni | Malinen/080 | 8A.7.3 | 73 |  | T | Y | 73.51 | 8A.7.3 | T | Remote request/response mechanism is adding a new Ethertype for 802.11 standard use. We already used one before for RSN pre-authentication and there have been proposals on functionality that may need similar solution. We could limit the need for new Ethertypes in the future by making this new allocation to use subtyping. This could be done by adding a new subheader as was described in 11-06-0832r3. This subheader would then be between the Ethernet header and the Remote request/response message (i.e., before the Protocol Version field of table 64B). | Consider adding a generic encapsulation mechanism (see 832r3 clause 7.6) and use it to extend the format defined in 8A.7.3 to allow other 802.11 uses for the Ethertype. | Rejected. General encapsulations chemes are overly complex for the function needed in IEEE 802.11r. | 7 | 13 |  | Clause 8A.7 | Approved | 40 | 1000 |  |  | 13
LB82 | 1861 | Engwer, Darwin | Engwer/10 LB82/1355 | 8A.6.3 | 65 | 62 | E | Y | 73.62 | 8A.7.3 | E | The "Packet Type" identifier is not specific enough to bind its use to fast transition (FT). | Change all instances of the identifier "Packet Type" to "FT Packet Type". | (resolution to this comment agreed as part of LB82) Accepted | 82 |  |  | Clause 8A.7 | Approved | 40 | 0 | (resolution to this comment agreed as part of LB82) Accepted | 82
LB82 | 1862 | Malinen, Jouni | Malinen/17 LB82/1356 | 8A.6.3 | 66 | 5-8 | T | Y | 73.65 | 8A.7.3 | T | The length of Remote request/response header in Table 62C is odd. Make it even, e.g., by adding one-octet reserved field, could allow implementations to optimize otherwise unaligned 16-bit reads. | Consider adding 1-octet reserved field between Request Identifier and AP Address (Size: 1, Information: Reserved). | (resolution to this comment agreed as part of LB82) Accepted in principle. Request Identifier deleted by 11-06-0620-00, making the length of the header even. | 82 |  |  | Clause 8A.7 | Approved | 40 | 0 | (resolution to this comment agreed as part of LB82) Accepted in principle. Request Identifier deleted by 11-06-0620-00, making the length of the header even. | 82
LB87 | 1863 | Malinen, Jouni | Malinen/108 | 8A.7.3 | 74 | 10 | T | Y | 74.1 | 8A.7.3 | T | Just specifying that protocol version shall be 1 may not be futureproof and it would be almost the same as not including the version field at all. There should be clear description on what the receiver should do if it were to receive a frame with different version number in order to allow smooth upgrade to a new protocol version, if ever needed. | Specify receiver behavior for the case when a frame with unrecognized version number is received. | Add "Received messages with Protocol Version other than 1 shall be discarded." | 4 | 13 |  | Clause 8A.7 | Approved | 40 | 0 | Add "Received messages with Protocol Version other than 1 shall be discarded." | 4 | 13
LB87 | 1864 | Malinen, Jouni | Malinen/109 | 8A.7.3 | 74 | 18 | T | Y | 74.18 | 8A.7.3 | T | The target address for Remote Response was not explicitly specified. Could use the AP Address field for it. | Replace “The AP address field shall be set to the BSSID of the current AP.” with “The AP Address field shall be set to the BSSID of the current AP. The target AP shall use this address as the destination address when sending the Remote Response frame as a response to the Remote Request.” | Accepted | 1 | 13 |  | Clause 8A.7 | Approved | 40 | 0 | Accepted | 1 | 13
LB79 | 1865 | Olson, Tim | Olson/60 LB79/675 LB82/1357 | 8A.5.3 | 57 | 6 | T | Y | 74.18 | 8A.7.3 | T | What address is this? Is this the BSSID, ethernet MAC, or what? | Please clarify. | (resolution to this comment agreed as part of LB79) Accepted. It is the BSSID. | 79 |  |  | Clause 8A.7 | Approved | 40 | 0 | (resolution to this comment agreed as part of LB79) Accepted. It is the BSSID. | 79
LB79 | 1866 | Malinen, Jouni | Malinien/27 LB79/1285 LB82/1358 | 8A.5.3 | 57 | 8 | T | Y | 74.21 | 8A.7.3 | T | Table 35C has an nnclear definition of what is included from the FT Action frame in Remote request/response frame. Does "the contents of the FT Action frame" include 802.11 header? What about FCS? | Clarify what is encapsulated in Remote request/response frame. | (resolution to this comment agreed as part of LB82) Accepted | 79 |  |  | Clause 8A.7 | Approved | 40 | 0 | (resolution to this comment agreed as part of LB82) Accepted | 79
LB79 | 1867 | Lefkowitz, Martin | Lefkowitz/75 LB79/507 LB82/1360 | 8A.5.4 | 57 | 20 | T | Y | 74.23 | 8A.7.x | T | "1) The Remote Request Broker will limit the number of pending Remote Request from a TSTA to the value of dot11FTPendingRemoteRequestLimit. If dot11FTPendingRemoteRequestLimit is set to 0, the RemoteRequestBroker will allow unlimited number of requests." What is the expected behavior if the TSTA has reached it's limit. | Make sure each message has "positive acknoledgment" Such that the TSTA knows immedately what is going on, and can base it's actions on "up to the minute" information. | (resolution to this comment agreed as part of LB79) Accepted. Chanages in 11-06-0308-03. | 79 |  |  | Clause 8A.7 | Approved | 40 | 0 | (resolution to this comment agreed as part of LB79) Accepted. Chanages in 11-06-0308-03. | 79
LB87 | 1868 | Sood, Kapil | Sood/255 | 8A.6.4 | 66 | 39 | T | N | 74.23 | 8A.7.4 | T | I disagree with the functions of a RRB at Current AP can perform without additional security protocol specification. Doing so may not only be out of scope of TGr, but also make us dependent on TGw and other work. | The RRB is the end-point of communication for Over the DS, and also is an entity that re-directs messages to the correct Target AP. Other functions may be removed unless additional security protocols are specified to secure the DS communication AND the 802.11 link protects management frames. | (resolution to this comment agreed as part of LB82) Accepted. This function of the RRB has been removed by 11-06-0620. STA now does retransmission to recover from lost over-the-DS packets. Third paragraph of 8A.4.2 changed to "If the STA does not receive a response to the request after a reasonable number of retransmissions to recover from over-the-DS packet losses, or if the status returned..." | 82 |  |  | Clause 8A.7 | Approved | 40 | 0 | (resolution to this comment agreed as part of LB82) Accepted. This function of the RRB has been removed by 11-06-0620. STA now does retransmission to recover from lost over-the-DS packets. Third paragraph of 8A.4.2 changed to "If the STA does not receive a response to the request after a reasonable number of retransmissions to recover from over-the-DS packet losses, or if the status returned..." | 82
LB87 | 1869 | Sood, Kapil | Sood/256 | 8A.6.4 | 66 | 48 | T | N | 74.23 | 8A.7.4 | T | Item #3 is subject to message delayed attacks, if the DS is not secured. | Prescribe mechanisms to secure over-the-DS communication. | (resolution to this comment agreed as part of LB82) Rejected. The ability of the current AP to generate error responses has been removed by another comment, which makes the issue raised in this comment moot. | 82 |  |  | Clause 8A.7 | Approved | 40 | 0 | (resolution to this comment agreed as part of LB82) Rejected. The ability of the current AP to generate error responses has been removed by another comment, which makes the issue raised in this comment moot. | 82
LB82 | 1870 | Stacey, Robert | Stacey/09 LB82/1365 | 8A.6.4 | 99 | 10 | T | Y | 74.23 | 8A.7.x | T | "The Remote Request Broker may time pending Remote Requests". Being optional and since there is no way for the STA to know whether or not the broker is timing responses, all STAs will have to implement their own timeout mechanism. This obviates the need for the broker to track requests since the reliability would be managed by the STA. | Change "may" to "shall". | (resolution to this comment agreed as part of LB82) Accepted in principle. RRB function of timing pending requests removed by 11-06-0620 | 82 |  |  | Clause 8A.7 | Approved | 40 | 0 | (resolution to this comment agreed as part of LB82) Accepted in principle. RRB function of timing pending requests removed by 11-06-0620 | 82
LB87 | 1871 | Stanley, Dorothy | Stanley/115 | 8A.8 | 74 | 25 | T | Y | 74.25 | 8A.8 | T | Delete the term "reservation" | Change from "Resource reservation" to "Resource Request" in the title of the section. | Accepted | 1 | 53 |  | Clause 8A.8 | Approved | 41 | 0 | Accepted | 1 | 53
LB82 | 1872 | Kuehnel, Thomas | Kuehnel/09 LB82/1368 | 8A.7 | 66 | all | T | Y | 74.3 | 8A.8 | T | The ressource reservation described in this section contadicts the original PAR for 11r. The objective of the PAR is fast BSS transition. The resource reservation part does not facilitate fast BSS transition. In common scenarios reservation will actually add to the transition time and thus contradicts the PAR. | remove 8A7 | (resolution to this comment agreed as part of LB82) Rejected. If required resources have been reserved with the previous AP, then forcing the STA first to reassociate with the next AP and then reserve the required resources there will almost always take more time (usually much more time) for the data stream to be resumed. The situation is much worse if the next AP does not have resources available: then the STA attempts to reserve the resources, fails, and must look for another AP with which to associate in order to once again fruitlessly check that that AP has the needed resources. | 82 |  |  | Clause 8A.8 | Approved | 41 | 0 | (resolution to this comment agreed as part of LB82) Rejected. If required resources have been reserved with the previous AP, then forcing the STA first to reassociate with the next AP and then reserve the required resources there will almost always take more time (usually much more time) for the data stream to be resumed. The situation is much worse if the next AP does not have resources available: then the STA attempts to reserve the resources, fails, and must look for another AP with which to associate in order to once again fruitlessly check that that AP has the needed resources. | 82
LB87 | 1873 | Stanley, Dorothy | Stanley/116 | 8A.8.1 | 74 | 30 | T | Y | 74.3 | 8A.8.1 | T | Delete the term "reservation" | Change from "reservation procedure" to+G24 "resource request procedure" in the first lines of paragraph 1 anf paragraph 4. | Accepted | 1 | 53 |  | Clause 8A.8 | Approved | 41 | 0 | Accepted | 1 | 53
LB79 | 1874 | Cam-Winget, Nancy | Cam-Winget/63 LB79/349 LB82/1370 | 8A.6.1 | 57 | 50 | T | Y | 74.35 | 8A.8.1 | T |  |  | (LB79 resolution was accepted by submitter) | 79 |  |  | Clause 8A.8 | Approved | 41 | 0 | (LB79 resolution was accepted by submitter) | 79
LB79 | 1875 | Lefkowitz, Martin | Lefkowitz/76 LB79/508 LB82/1371 | 8A.6 | 57 | 49 | T | Y | 74.35 | 8A.8.1 | T | "Note that these resource reservation procedures are only available in an RSNA, and that all resource requests and responses are exchanged after the establishment of the PTK and hare protected by message integrity checks." Why must this be the case? WHat if there is a proprietary mechanism that ensures authentication? | Take the notion out that 802.11i based security must exist in order to reserve resources and create a (real) informative note that explains why security is necessary to reserve resources on the Target TAP | (resolution to this comment agreed as part of LB79) Accepted. Text changes given in 11-06-0251-05. | 79 |  |  | Clause 8A.8 | Approved | 41 | 0 | (resolution to this comment agreed as part of LB79) Accepted. Text changes given in 11-06-0251-05. | 79
LB82 | 1876 | Olson, Tim | Olson/21 LB82/1373 | 8A.7.1 | 67 | 2 | T | Y | 74.35 | 8A.8.1 | T | How are the resource requests and responses protected in the over-the-air case with the target AP? Is this statement here really correct? | If not correct, update the text. Also some text is needed to indicate how the messages are protected in the over-the-air case. | (resolution to this comment agreed as part of LB82) Rejected. Text currently says "protected by message integrity checks." No further clarification needed. | 82 |  |  | Clause 8A.8 | Approved | 41 | 0 | (resolution to this comment agreed as part of LB82) Rejected. Text currently says "protected by message integrity checks." No further clarification needed. | 82
LB79 | 1877 | Lefkowitz, Martin | Lefkowitz/77 LB79/509 LB82/1376 | 8A.6 | 57 | 59 | E | Y | 74.4 | 8A.8.1 | E | This paragraph really adds nothing to the clause. Additionally having an introduction as to what the clause defines in the 3'rd paragraph really makes no sense to me. | Take the first sentence of the 3'rd paragraph and place it ahead of the first sentence of the first paragph. Delete the rest of the parapgraph. | (resolution to this comment agreed as part of LB79) Accepted in part. Roadmap deleted. | 79 |  |  | Clause 8A.8 | Approved | 41 | 0 | (resolution to this comment agreed as part of LB79) Accepted in part. Roadmap deleted. | 79
LB87 | 1878 | Sood, Kapil | Sood/257 | 8A.7.1 | 67 | 7 | T | Y | 74.4 | 8A.7.1 | T | What is the purpose of reservations when they can be changed or updated? Brings the whole "question" of doing the expensive reservation as fruitless. | Recommend removing the reservation scheme, as it seems that we do not "really" know if the STA would want to stick to its reservations. Or else, remove the "replace and update feature" of reservations from this and all sections in this specification. | (resolution to this comment agreed as part of LB82) Accepted. The ability of a STA to replace or update a reservation was removed by 11-06-0336-00, but this sentence was missed. | 82 |  |  | Clause 8A.7 | Approved | 40 | 0 | (resolution to this comment agreed as part of LB82) Accepted. The ability of a STA to replace or update a reservation was removed by 11-06-0336-00, but this sentence was missed. | 82
LB82 | 1879 | Sood, Kapil | Sood/137 LB82/1379 | 8A.7.1 | 67 | 7 | T | Y | 74.4 | 8A.8.1 | T | What is the purpose of reservations when they can be changed or updated? Brings the whole "question" of doing the expensive reservation as fruitless. | Recommend removing the reservation scheme, as it seems that we do not "really" know if the STA would want to stick to its reservations. Or else, remove the "replace and update feature" of reservations from this and all sections in this specification. | (resolution to this comment agreed as part of LB82) Accepted. The ability of a STA to replace or update a reservation was removed by 11-06-0336-00, but this sentence was missed. | 82 |  |  | Clause 8A.8 | Approved | 41 | 0 | (resolution to this comment agreed as part of LB82) Accepted. The ability of a STA to replace or update a reservation was removed by 11-06-0336-00, but this sentence was missed. | 82
LB87 | 1880 | Sood, Kapil | Sood/283 | 8A.7.1 | 67 | 22 | T | Y | 74.45 | 8A.8.1 | T | "Any pre-existing reservations shall be discarded when a new reservation is made". - If reservations have to be changed, then I question the purpose that is solved by doing reservations. Under what circumstances would a STA change its reservations - It already knows what it is being supported at the current AP. If it desires any changes, then it knows them, as well. If it is unclear, then we should not allow a STA to perform reservations as it exclusively ocupies a resource. | Not clear why reservations should be needed when STA does not know what it wants. Goes back to the fact that the dynamics of the channel(s) conditions of an FT system are unclear to us, and hence, unclear on the need to use reservation scheme. Suggest more due dilligence on understanding the "real" benefits of resservation scheme. | (resolution to this comment agreed as part of LB82) Rejected: (1) If your question is about why a STA would need to rethink its reservations and make different reservations, and why we would dream up a whole scheme to enable that operation, then we fully agree. But what in this description indicates that that is the intent of the reservation mechanism? This mechanism is designed to be used to create the new reservations that the STA needs at the new AP -- not to replace them. (2) It is assumed in the design of this mechanism that the STA knows exactly what it wants and needs in order to operate. However, because resources are AP-dependent, when a STA reassociates, all of the resources it had reserved with the previous AP are now unusable -- they are reserved at the wrong AP, a location to which the STA can no longer send data frames. The reservation procedure is simply a means for making those reservations at the new AP. (3) If your question is about the usefulness of reserving resources at all, please note that the use of reservations is an option in 802.11. The PAR for 802.11r, on the other hand, calls for the support of the *fast transition* of the reservations that already exist because they are a facility that will be used by some STAs and so they need to be fast transitioned over to the new AP in order to keep continuity (as much as possible) of the sessions supported by those STAs. | 82 |  |  | Clause 8A.8 | Approved | 41 | 0 | (resolution to this comment agreed as part of LB82) Rejected: (1) If your question is about why a STA would need to rethink its reservations and make different reservations, and why we would dream up a whole scheme to enable that operation, then we fully agree. But what in this description indicates that that is the intent of the reservation mechanism? This mechanism is designed to be used to create the new reservations that the STA needs at the new AP -- not to replace them. (2) It is assumed in the design of this mechanism that the STA knows exactly what it wants and needs in order to operate. However, because resources are AP-dependent, when a STA reassociates, all of the resources it had reserved with the previous AP are now unusable -- they are reserved at the wrong AP, a location to which the STA can no longer send data frames. The reservation procedure is simply a means for making those reservations at the new AP. (3) If your question is about the usefulness of reserving resources at all, please note that the use of reservations is an option in 802.11. The PAR for 802.11r, on the other hand, calls for the support of the *fast transition* of the reservations that already exist because they are a facility that will be used by some STAs and so they need to be fast transitioned over to the new AP in order to keep continuity (as much as possible) of the sessions supported by those STAs. | 82
LB82 | 1881 | Sood, Kapil | Sood/163 LB82/1383 | 8A.7.1 | 67 | 22 | T | Y | 74.45 | 8A.8.1 | T | "Any pre-existing reservations shall be discarded when a new reservation is made". - If reservations have to be changed, then I question the purpose that is solved by doing reservations. Under what circumstances would a STA change its reservations - It already knows what it is being supported at the current AP. If it desires any changes, then it knows them, as well. If it is unclear, then we should not allow a STA to perform reservations as it exclusively ocupies a resource. | Not clear why reservations should be needed when STA does not know what it wants. Goes back to the fact that the dynamics of the channel(s) conditions of an FT system are unclear to us, and hence, unclear on the need to use reservation scheme. Suggest more due dilligence on understanding the "real" benefits of resservation scheme. | (resolution to this comment agreed as part of LB82) Rejected: (1) If your question is about why a STA would need to rethink its reservations and make different reservations, and why we would dream up a whole scheme to enable that operation, then we fully agree. But what in this description indicates that that is the intent of the reservation mechanism? This mechanism is designed to be used to create the new reservations that the STA needs at the new AP -- not to replace them. (2) It is assumed in the design of this mechanism that the STA knows exactly what it wants and needs in order to operate. However, because resources are AP-dependent, when a STA reassociates, all of the resources it had reserved with the previous AP are now unusable -- they are reserved at the wrong AP, a location to which the STA can no longer send data frames. The reservation procedure is simply a means for making those reservations at the new AP. (3) If your question is about the usefulness of reserving resources at all, please note that the use of reservations is an option in 802.11. The PAR for 802.11r, on the other hand, calls for the support of the *fast transition* of the reservations that already exist because they are a facility that will be used by some STAs and so they need to be fast transitioned over to the new AP in order to keep continuity (as much as possible) of the sessions supported by those STAs. | 82 |  |  | Clause 8A.8 | Approved | 41 | 0 | (resolution to this comment agreed as part of LB82) Rejected: (1) If your question is about why a STA would need to rethink its reservations and make different reservations, and why we would dream up a whole scheme to enable that operation, then we fully agree. But what in this description indicates that that is the intent of the reservation mechanism? This mechanism is designed to be used to create the new reservations that the STA needs at the new AP -- not to replace them. (2) It is assumed in the design of this mechanism that the STA knows exactly what it wants and needs in order to operate. However, because resources are AP-dependent, when a STA reassociates, all of the resources it had reserved with the previous AP are now unusable -- they are reserved at the wrong AP, a location to which the STA can no longer send data frames. The reservation procedure is simply a means for making those reservations at the new AP. (3) If your question is about the usefulness of reserving resources at all, please note that the use of reservations is an option in 802.11. The PAR for 802.11r, on the other hand, calls for the support of the *fast transition* of the reservations that already exist because they are a facility that will be used by some STAs and so they need to be fast transitioned over to the new AP in order to keep continuity (as much as possible) of the sessions supported by those STAs. | 82
LB87 | 1882 | Stephens, Adrian | Stephens/36 | 8A.8.1 |  |  | T | Y | 74.45 | 8A.8.1 | T | "Any pre-existing reservations shall be discarded when a new reservation is initiated." There's quite a lot wrong with this. Firstly, use of the passeive voice obscures whether this is a rule at the non-AP STA or AP. Secondly, the scope is probably too broad. The intention should be to limit it reservations from that STA. As it reads, all the reservations in the world will magically be discarded when any STA anywhere initiates a new reservation. And how is a "new reservation" indicated? | Replace with something like: " An AP that receives a reservation from a STA shall discard any previous reservations from that STA". | Accepted | 1 |  |  | Clause 8A.8 | Approved | 41 | 0 | Accepted | 1
LB87 | 1883 | Stanley, Dorothy | Stanley/117 | 8A.8.1 | 74 | 48 | T | Y | 74.48 | 8A.8.1 | T | Delete the term "base mechanism" | Change from "the FT Base Mechanism" to "the FT protocol" in line 48 and line 59 | Accepted | 1 | 52 |  | Clause 8A.8 | Approved | 41 | 0 | Accepted | 1 | 52
LB87 | 1884 | Stanley, Dorothy | Stanley/118 | 8A.8.1 | 74 | 53 | T | Y | 74.53 | 8A.8.1 | T | Delete the terms reservation mechanism | Change from "the FT Reservation mechanism" to "the FT Resource Request protocol" | Accepted | 1 | 53 |  | Clause 8A.8 | Approved | 41 | 0 | Accepted | 1 | 53
LB82 | 1885 | Epstein, Joseph | Epstein/11 LB82/1385 | 8A.7.1 | 67 | 25 | T | Y | 74.56 | 8A.8.1 | T | Allowing binding, multiple, and simultaneous resource reservations frustrates the goals of admission control and leads to overreservation and poor resource utilization at best, and unstable networks at worst. Because of the nature of resource resrevations and the new idiom of simultaneous overreserving (rather than just overrequesting) being referred to in this section, we should not introduce this mechanism without reasonable proof of its correctness. (By analogy, this scheme is similar to sending n copies of a packet upfront to implement brute-force FEC, and thus to establish the commitment of the received packet.) | Change the last paragraph to "At the time of (re)association after a reservation, the STA shall include a confirmation RIC to convert the provisional request to a resource reservation. If the STA fails to include the confirmation RIC or includes a new RIC when associating after a reservation (within the ReassociationDeadline) the AP shall reject the association request with reason code "Unspecified failure". Resource rejections shall be handled as with the FT Base Mechanism." | (resolution to this comment agreed as part of LB82) Accepted in principle. Sentence modified further by 11-06-0903-02, merged text reads "Once the STA performs a valid reassociation after a reservation, the AP shall convert the provisional request to a resource reservation." Use of the confirmation RIC deleted. | 82 |  |  | Clause 8A.8 | Approved | 41 | 0 | (resolution to this comment agreed as part of LB82) Accepted in principle. Sentence modified further by 11-06-0903-02, merged text reads "Once the STA performs a valid reassociation after a reservation, the AP shall convert the provisional request to a resource reservation." Use of the confirmation RIC deleted. | 82
LB87 | 1886 | Stephens, Adrian | Stephens/37 | 8A.8.1 |  |  | E | N | 74.58 | 8A.8.1 | T | "Resource rejections shall be handled as with..." I'm not sure what "shall be handled" means. There is no definition of handling, or tidlywinking for that matter. | Replace with "The error case of resource rejection is described in x.x.x.". Also consider adding a normative definition of tiddlywinks in an appropriate location. | Counter. Final two sentences of paragraph deleted. A normative definition of tiddlywinks appears in Wikipedia, which is an appropriate location. See also www.etwa.org. (English Tiddlywinks Association). | 2 | 60 |  | Clause 8A.8 | Approved | 41 | 0 | Counter. Final two sentences of paragraph deleted. A normative definition of tiddlywinks appears in Wikipedia, which is an appropriate location. See also www.etwa.org. (English Tiddlywinks Association). | 2 | 60
LB82 | 1887 | Emeott, Stephen | Emeott/21 LB82/699 | 7.3.2.46 | 24 | 7 | T | Y | 74.61 | 8A.8.2 | T | The section contains extensive information on the use of the RRIE and RDIE including example constructions of RICs. | Move descriptive text describing RIC construction to 8A.7, limiting the discussion in 7.3.2.46 to the definition of the RRIE and RDIE. | (resolution to this comment agreed as part of LB82) Accepted. Text changes contained in 11-06-0561-00 | 82 |  |  | Clause 8A.8 | Approved | 41 | 0 | (resolution to this comment agreed as part of LB82) Accepted. Text changes contained in 11-06-0561-00 | 82
LB87 | 1888 | Palm, Stephen | Palm/12 | 8A.8.2 | 87 | 64 | T | Y | 74.64 | 8A.8.2 | T | (Palm/17) Well it took me a long time to find where this text has been moved to… the resolution pointed to 11-06-0561-00-000r-7-3-2-46-and-8a-7-reorg.doc which was also incorrect. Comment remains the same as last time (moving text does not fix text!) - Do not keep submitting unstable drafts to the 802.11 voters - it wastes everyone's time. So here is the comment again: Where are the requirements for the rules given? There seems to be prescriptive language in the example | Add appropriate normative text… don't just move things around | Accepted. In Table 64C in 8A.8.2, Combine "Reservation procedures" and "Notes" columns into a single column "Notes". For QoS, make entry "May be sent by a QoS STA to a QoS AP. Definition of TSPEC information elements shall be as given in 11.4. Definition of TCLAS, TCLAS Processing, and Schedule information elements, and the rules for including them in requests and responses, shall be as given in 11.4. Reservation procedures shall be as given in 11.4." | 2 | 60 |  | Clause 8A.8 | Approved | 41 | 0 | Accepted. In Table 64C in 8A.8.2, Combine "Reservation procedures" and "Notes" columns into a single column "Notes". For QoS, make entry "May be sent by a QoS STA to a QoS AP. Definition of TSPEC information elements shall be as given in 11.4. Definition of TCLAS, TCLAS Processing, and Schedule information elements, and the rules for including them in requests and responses, shall be as given in 11.4. Reservation procedures shall be as given in 11.4." | 2 | 60
LB82 | 1889 | Kuehnel, Thomas | Kuehnel/18 LB82/704 | 7.3.2.46 | 24 | 30 | T | Y | 75.01 | 8A.8.2 | T | there is no size limitation given for the Resorce request. There should be some limit in number of Iest o allow for effcient and *fast* processing at the AP | limit the number of RDIEs to two resource requests to two resource Ies | (resolution to this comment agreed as part of LB82) Rejected. (1) Normative text can't appear in clause 7. (2) Limiting the number of TSPECs is not an effective measure, since a single TSPEC can require a large amount of processing. (3) 11r has the bit in the MDIE to require the STA to perform a reservation in advance of reassociation if the AP has concerns about processing deadlines. | 82 |  |  | Clause 8A.8 | Approved | 41 | 0 | (resolution to this comment agreed as part of LB82) Rejected. (1) Normative text can't appear in clause 7. (2) Limiting the number of TSPECs is not an effective measure, since a single TSPEC can require a large amount of processing. (3) 11r has the bit in the MDIE to require the STA to perform a reservation in advance of reassociation if the AP has concerns about processing deadlines. | 82
LB82 | 1890 | Walker, Jesse | Walker/153 LB82/700 | 7.3.2.47 | 36 | 28 | T | Y | 75.01 | 8A.8.2 | T | This implies that a RIC is a sequence of one or more information elements consisting of an RR information elment followed by o or more consecutive Resource Requests (page/line nos wrt to the red-line draft) | It never hurts to be explicit in a specification | (resolution to this comment agreed as part of LB82) Accepted in principle. Proposed sentence modified further by 11-06-0903-02. | 82 |  |  | Clause 8A.8 | Approved | 41 | 0 | (resolution to this comment agreed as part of LB82) Accepted in principle. Proposed sentence modified further by 11-06-0903-02. | 82
LB82 | 1891 | Walker, Jesse | Walker/154 LB82/701 | 7.3.2.47 | 36 | 28 | T | Y | 75.01 | 8A.8.2 | T | Why is zero RD's allowed in a RIC? (page/line nos wrt to the red-line draft) | Either justify why zero RD's is allowed or else up the specification to at least one RD. | Note that this text has been modified by subsequent comment resolutions. (resolution to this comment agreed as part of LB82) Accepted. Zero RDIEs is the "confirmation RIC". Description of this case added to 8A.7. | 82 |  |  | Clause 8A.8 | Approved | 41 | 0 | Note that this text has been modified by subsequent comment resolutions. (resolution to this comment agreed as part of LB82) Accepted. Zero RDIEs is the "confirmation RIC". Description of this case added to 8A.7. | 82
LB87 | 1892 | Marshall, Bill | Marshall/318 | 8A.8.2 | 75 | 75.09 | E | N | 75.09 | 8A.8.2 | E | Figure 158T is the request format, drop "basic" | as in comment | Accepted | 1 |  |  | Clause 8A.8 | Approved | 41 | 0 | Accepted | 1
LB82 | 1893 | Cam-Winget, Nancy | CamWinget/45 LB82/702 | 7.3.2.46 | 24 |  | T | Y | 75.13 | 8A.8.2 | T | Improvements are made to the RIC construction but I still find them confusing. Lines 19-20 mention the requests being an "AND" relationship while the paragraph on line 49 states that the AP treats them as 'choices' (and line 53 states that they be treated as "OR") which is contradictory. This construction seems overly complex and I still do not see descriptions or usage scenarios which warrant this level of complexity. | Consider simplifying the resource request construction to single resource requests. | (resolution to this comment agreed as part of LB82) Accepted in principle. Text changes that simplified the description given in 11-06-0561-00. | 82 |  |  | Clause 8A.8 | Approved | 41 | 0 | (resolution to this comment agreed as part of LB82) Accepted in principle. Text changes that simplified the description given in 11-06-0561-00. | 82
LB82 | 1894 | Kuehnel, Thomas | Kuehnel/13 LB82/703 | 7.3.2.46 | 24 | 30 | T | Y | 75.16 | 8A.8.2 | T | Auxiliary are not defined - leaving out definition will allow proprietary formats and thus not provide interoperability. | remove any context re Auxiliary Ies and substitute with Tspecs as the only allowed resource reservation elements. | (resolution to this comment agreed as part of LB82) Accepted in principle. Definition of Resource Descriptor, and the information elements that it may contain, added to 8A.7 | 82 |  |  | Clause 8A.8 | Approved | 41 | 0 | (resolution to this comment agreed as part of LB82) Accepted in principle. Definition of Resource Descriptor, and the information elements that it may contain, added to 8A.7 | 82
LB82 | 1895 | Walker, Jesse | Walker/150 LB82/696 | 7.3.2.47 | 36 | 24 | T | Y | 75.16 | 8A.8.2 | T | "simple" What is a non-simple Resource Request? (page/line nos wrt to the red-line draft) | Resource Request has not been properly defined. It belongs in its own sub-clause in 7.5 | (resolution to this comment agreed as part of LB82) Accepted in principle. Definition of Resource Descriptor, and the information elements that it may contain, added to 8A.7 | 82 |  |  | Clause 8A.8 | Approved | 41 | 0 | (resolution to this comment agreed as part of LB82) Accepted in principle. Definition of Resource Descriptor, and the information elements that it may contain, added to 8A.7 | 82
LB82 | 1896 | Walker, Jesse | Walker/151 LB82/697 | 7.3.2.47 | 36 | 24 | T | Y | 75.16 | 8A.8.2 | T | Resource IE is yet another concept that has not been defined. (page/line nos wrt to the red-line draft) | Define Resource information element in its own subclause in 7.3.2 | (resolution to this comment agreed as part of LB82) Accepted in principle. Definition of Resource Descriptor, and the information elements that it may contain, added to 8A.7 | 82 |  |  | Clause 8A.8 | Approved | 41 | 0 | (resolution to this comment agreed as part of LB82) Accepted in principle. Definition of Resource Descriptor, and the information elements that it may contain, added to 8A.7 | 82
LB82 | 1897 | Walker, Jesse | Walker/155 LB82/706 | 7.3.2.47 | 36 | 44 | T | Y | 75.16 | 8A.8.2 | T | "Auxiliary IEs" Where is the notion of an Auxiliary IE defined? (page/line nos wrt to the red-line draft) | Define this term and include a new sub-clause in 7.3.2 for it | (resolution to this comment agreed as part of LB82) Accepted in principle. Definition of Resource Descriptor, and the information elements that it may contain, added to 8A.7 | 82 |  |  | Clause 8A.8 | Approved | 41 | 0 | (resolution to this comment agreed as part of LB82) Accepted in principle. Definition of Resource Descriptor, and the information elements that it may contain, added to 8A.7 | 82
LB82 | 1898 | Walker, Jesse | Walker/157 LB82/708 | 7.3.2.47 | 36 | 44 | T | Y | 75.16 | 8A.8.2 | T | "...provide additional information that applies to all of the Resource IEs." Uh…I don't have the slightest idea what this means. (page/line nos wrt to the red-line draft) | Please clarify | (resolution to this comment agreed as part of LB82) Accepted in principle. Definition of Resource Descriptor, and the information elements that it may contain, added to 8A.7 | 82 |  |  | Clause 8A.8 | Approved | 41 | 0 | (resolution to this comment agreed as part of LB82) Accepted in principle. Definition of Resource Descriptor, and the information elements that it may contain, added to 8A.7 | 82
LB87 | 1899 | Marshall, Bill | Marshall/319 | 8A.8.2 | 75 | 75.34 | T | Y | 75.34 | 8A.8.2 | T | "See 11.4" should be more explicit | Combine "Reservation procedures" and "Notes" columns into a single column "Notes". For QoS, make entry "May be sent by a QoS STA to a QoS AP. Definition of TSPEC information elements shall be as given in 11.4. Definition of TCLAS, TCLAS Processing, and Schedule information elements, and the rules for including them in requests and responses, shall be as given in 11.4. Reservation procedures shall be as given in 11.4." | Accepted | 1 |  |  | Clause 8A.8 | Approved | 41 | 0 | Accepted | 1
LB87 | 1900 | Palm, Stephen | Palm/13 | 8A.8.3.1 | 89 | 25 | T | Y | 75.36 | 8A.8.3.1 | T | LB82/1388 not addressed. Resolution text should be used as a template for text to be placed in document. Not clear if this explanation belongs in 8a.8.3 or 8A.8.1 | This form of resource reservation allows TSPECs to be carried in different frames than they are in clause 11.4. The semantics of, resources described in and procedures forTSPECs are unchanged. | Counter. Text in Table 64C changed to "Definition of TSPEC information elements shall be as given in 11.4. Definition of TCLAS, TCLAS Processing, and Schedule information elements, and the rules for including them in requests and responses, shall be as given in 11.4. Reservation procedures shall be as given in 11.4." | 1 |  |  | Clause 8A.8 | Approved | 41 | 0 | Counter. Text in Table 64C changed to "Definition of TSPEC information elements shall be as given in 11.4. Definition of TCLAS, TCLAS Processing, and Schedule information elements, and the rules for including them in requests and responses, shall be as given in 11.4. Reservation procedures shall be as given in 11.4." | 1
LB87 | 1901 | Malinen, Jouni | Malinen/081 | 8A.8.2 | 75 | 37 | E | N | 75.37 | 8A.8.2 | E | QSTA and QAP were removed from 802.11ma. | Replace “QSTA” with “STA” and “QAP” with “AP” in Table 64C. | Counter. Changed to "QoS STA" and "QoS AP" | 1 |  |  | Clause 8A.8 | Approved | 41 | 0 | Counter. Changed to "QoS STA" and "QoS AP" | 1
LB87 | 1902 | Marshall, Bill | Marshall/320 | 8A.8.2 | 75 | 75.37 | E | N | 75.37 | 8A.8.2 | E | QSTA changed in 11ma to QoS STA | as in comment | Accepted | 1 |  |  | Clause 8A.8 | Approved | 41 | 0 | Accepted | 1
LB87 | 1903 | Marshall, Bill | Marshall/321 | 8A.8.2 | 75 | 75.37 | E | N | 75.37 | 8A.8.2 | E | QAP changed in 11ma to QoS AP | as in comment | Accepted | 1 |  |  | Clause 8A.8 | Approved | 41 | 0 | Accepted | 1
LB87 | 1904 | Stephens, Adrian | Stephens/38 | 8A.8.2 |  |  | E | N | 75.37 | 8A.8.2 | E | Terminology. REVma D8.0 has removed QSTA and QAP thanks to the hard work of TGr editor. | There's an opportunity to do more hard work in this subclause. Global search for QAP and QSTA (8 occurances total) | Counter. All five occurances changed. | 1 |  |  | Clause 8A.8 | Approved | 41 | 0 | Counter. All five occurances changed. | 1
LB82 | 1905 | Palm, Stephen | Palm/17 LB82/709 | 7.3.2.47 | 36 | 55-57 | T | Y | 75.52 | 8A.8.2 | T | Where are the requirements for the rules given? There seems to be prescriptive language in the example | Clarify. | (resolution to this comment agreed as part of LB82) Accepted. Text changes contained in 11-06-0561-00 | 82 |  |  | Clause 8A.8 | Approved | 41 | 0 | (resolution to this comment agreed as part of LB82) Accepted. Text changes contained in 11-06-0561-00 | 82
LB87 | 1906 | Marshall, Bill | Marshall/322 | 8A.8.2 | 75 | 75.6 | E | N | 75.6 | 8A.8.2 | E | Several figures have identical titles. Change 158V to "Resource Request example #1" | as in comment | Accepted | 1 |  |  | Clause 8A.8 | Approved | 41 | 0 | Accepted | 1
LB87 | 1907 | Marshall, Bill | Marshall/323 | 8A.8.2 | 76 | 76.1 | E | N | 76.1 | 8A.8.2 | E | Several figures have identical titles. Change 158W to "Resource Request example #2" | as in comment | Accepted | 1 |  |  | Clause 8A.8 | Approved | 41 | 0 | Accepted | 1
LB87 | 1908 | Sood, Kapil | Sood/266 | 8a.7.2.2 | 70 | 20 | T | Y | 76.35 | 8A.8.2 | T | "Absence of RDIE in response indicates that RDIE …" - How is this not an error condition? How does STA know if this is an error versus not considered by the AP | Recommend that if mandatory request fails, then everything fails. There be no negotiation or recommendation, thereby, removing these ambivalent scenarios. | (resolution to this comment agreed as part of LB82) Accepted in principle. All RDIEs in the RIC request are processed, and return an RDIE with a status value. Paragraph describing RIC response in 11-06-0561 changed to "When sent by an AP in response to a RIC Request, the RIC response consists of a list of one or more Resource Responses including one response for each of the Resource Requests that were contained in the RIC Request." Paragraph on page 68 line 12 changed to "The response from the target AP contains a RIC Response, with the RDIEs in the response indicating which resources were considered by the target AP and the setting of the Status code indicating which Resource Descriptors were reserved by the AP." and remainder of paragraph deleted. Paragraph on page 70 line 1 changed to "In response to a RIC Request, the AP shall construct a RIC Response and include it in the response message. The RIC Response shall comprise one RDIE for each RDIE in the RIC Request. The RDIEs shall be in the same order ..." Paragraph on page 70 line 20 deleted. Designation of mandatory/optional resources has been removed. See 11-06-0791-01 for additional text changes. | 82 |  |  | Clause 8A.8 | Approved | 41 | 0 | (resolution to this comment agreed as part of LB82) Accepted in principle. All RDIEs in the RIC request are processed, and return an RDIE with a status value. Paragraph describing RIC response in 11-06-0561 changed to "When sent by an AP in response to a RIC Request, the RIC response consists of a list of one or more Resource Responses including one response for each of the Resource Requests that were contained in the RIC Request." Paragraph on page 68 line 12 changed to "The response from the target AP contains a RIC Response, with the RDIEs in the response indicating which resources were considered by the target AP and the setting of the Status code indicating which Resource Descriptors were reserved by the AP." and remainder of paragraph deleted. Paragraph on page 70 line 1 changed to "In response to a RIC Request, the AP shall construct a RIC Response and include it in the response message. The RIC Response shall comprise one RDIE for each RDIE in the RIC Request. The RDIEs shall be in the same order ..." Paragraph on page 70 line 20 deleted. Designation of mandatory/optional resources has been removed. See 11-06-0791-01 for additional text changes. | 82
LB82 | 1909 | Sood, Kapil | Sood/146 LB82/1415 | 8a.7.2.2 | 70 | 20 | T | Y | 76.35 | 8A.8.2 | T | "Absence of RDIE in response indicates that RDIE …" - How is this not an error condition? How does STA know if this is an error versus not considered by the AP | Recommend that if mandatory request fails, then everything fails. There be no negotiation or recommendation, thereby, removing these ambivalent scenarios. | (resolution to this comment agreed as part of LB82) Accepted in principle. All RDIEs in the RIC request are processed, and return an RDIE with a status value. Paragraph describing RIC response in 11-06-0561 changed to "When sent by an AP in response to a RIC Request, the RIC response consists of a list of one or more Resource Responses including one response for each of the Resource Requests that were contained in the RIC Request." Paragraph on page 68 line 12 changed to "The response from the target AP contains a RIC Response, with the RDIEs in the response indicating which resources were considered by the target AP and the setting of the Status code indicating which Resource Descriptors were reserved by the AP." and remainder of paragraph deleted. Paragraph on page 70 line 1 changed to "In response to a RIC Request, the AP shall construct a RIC Response and include it in the response message. The RIC Response shall comprise one RDIE for each RDIE in the RIC Request. The RDIEs shall be in the same order ..." Paragraph on page 70 line 20 deleted. Designation of mandatory/optional resources has been removed. See 11-06-0791-01 for additional text changes. | 82 |  |  | Clause 8A.8 | Approved | 41 | 0 | (resolution to this comment agreed as part of LB82) Accepted in principle. All RDIEs in the RIC request are processed, and return an RDIE with a status value. Paragraph describing RIC response in 11-06-0561 changed to "When sent by an AP in response to a RIC Request, the RIC response consists of a list of one or more Resource Responses including one response for each of the Resource Requests that were contained in the RIC Request." Paragraph on page 68 line 12 changed to "The response from the target AP contains a RIC Response, with the RDIEs in the response indicating which resources were considered by the target AP and the setting of the Status code indicating which Resource Descriptors were reserved by the AP." and remainder of paragraph deleted. Paragraph on page 70 line 1 changed to "In response to a RIC Request, the AP shall construct a RIC Response and include it in the response message. The RIC Response shall comprise one RDIE for each RDIE in the RIC Request. The RDIEs shall be in the same order ..." Paragraph on page 70 line 20 deleted. Designation of mandatory/optional resources has been removed. See 11-06-0791-01 for additional text changes. | 82
LB82 | 1910 | Zaks, Artur | Zaks/18 LB82/711 | 7.3.2.46 | 24-25 |  | T | Y | 76.35 | 8A.8.2 | T | RIC Response structure is not illustrated | Add example of RRIE and RDIE transferred on the RIC Response | (resolution to this comment agreed as part of LB82) Accepted. Text changes contained in 11-06-0561-00 | 82 |  |  | Clause 8A.8 | Approved | 41 | 0 | (resolution to this comment agreed as part of LB82) Accepted. Text changes contained in 11-06-0561-00 | 82
LB82 | 1911 | Zaks, Artur | Zaks/19 LB82/712 | 7.3.2.46 | 24-26 |  | T | Y | 76.35 | 8A.8.2 | T | The document does not define the RIC structure where RIC Response contains multiple TSPECs each bundled with it's own Schedule IE. The use case for this is the device that has 2 streams voice and data and has to wake-up at different intervals to receive the downlink stream data from the HC | Define the structure of RIC when TSPEC is accompanied by Schedule IE. | (resolution to this comment agreed as part of LB82) Accepted. Text changes contained in 11-06-0561-00 | 82 |  |  | Clause 8A.8 | Approved | 41 | 0 | (resolution to this comment agreed as part of LB82) Accepted. Text changes contained in 11-06-0561-00 | 82
LB87 | 1912 | Marshall, Bill | Marshall/324 | 8A.8.2 | 76 | 76.44 | E | N | 76.44 | 8A.8.2 | E | Figure 158Z is the response format, drop "basic" | as in comment | Accepted | 1 |  |  | Clause 8A.8 | Approved | 41 | 0 | Accepted | 1
LB87 | 1913 | Stanley, Dorothy | Stanley/119 | 8A.8.2 | 76 | 53 | T | Y | 76.53 | 8A.8.2 | T | Delete the term "reservation" | Change from "processing of the reservation request" to "processing of the resource request" | Accepted | 1 | 53 |  | Clause 8A.8 | Approved | 41 | 0 | Accepted | 1 | 53
LB87 | 1914 | Jokela, Jari | Jokela/12 | 8A.8.2 | 77 | 14-15 | T | N | 77.12 | 8A.8.2 | T | I think this should be:"The confirmation RIC consists of an RDIE with Resource Descriptor Count of zero" | Fix | Counter. Paragraph deleted | 1 |  |  | Clause 8A.8 | Approved | 41 | 0 | Counter. Paragraph deleted | 1
LB87 | 1915 | Marshall, Bill | Marshall/325 | 8A.8.2 | 77 | 77.12 | T | Y | 77.12 | 8A.8.2 | T | paragraph starting "In a reassociation exchange…confirmation RIC…" is a dreg, and should have been removed by 11-06-0903-02. | Delete this paragraph | Accepted | 1 |  |  | Clause 8A.8 | Approved | 41 | 0 | Accepted | 1
LB87 | 1916 | Stanley, Dorothy | Stanley/120 | 8A.8.2 | 77 | 12 | T | Y | 77.12 | 8A.8.2 | T | Delete the term "reservation" | Change from "following a resource reservation" to "following a resource request" | Counter. Paragraph deleted | 1 |  |  | Clause 8A.8 | Approved | 41 | 0 | Counter. Paragraph deleted | 1
LB82 | 1917 | Kuehnel, Thomas | Kuehnel/12 LB82/1390 | 8A.7.2.1 | 67 | 37 | T | Y | 77.25 | 8A.8.3.1 | T | Are there other than Tspec resource Ies? It is unclear from the phrase E.g. Tspecs | clarify Tspecs as the only resource Ies . | (resolution to this comment agreed as part of LB82) Accepted in principle. Definition of Resource Descriptor, and the information elements that it may contain, added to 8A.7 | 82 |  |  | Clause 8A.8 | Approved | 41 | 0 | (resolution to this comment agreed as part of LB82) Accepted in principle. Definition of Resource Descriptor, and the information elements that it may contain, added to 8A.7 | 82
LB82 | 1918 | Kumar, Rajneesh | Kumar/17 LB82/1387 | 8A.7.2.1 | 67 | 37 | T | Y | 77.25 | 8A.8.3.1 | T | Although the RIC has been defined in a general manner, this clause talks about only TSPECs as the only resource type applicable in this amendment. Therefore, the line should be written spefically for TSPECs | Replace "specified Resource IEs (e.g., TSPECs) before" with "specified TSPECs". | (resolution to this comment agreed as part of LB82) Accepted in principle. Removed "that is also a non-AP QSTA" from first sentence of this paragraph. Remainder of paragraph (except for the one sentence example using TSPECs) is general for all types of resources and not specific to QoS. | 82 |  |  | Clause 8A.8 | Approved | 41 | 0 | (resolution to this comment agreed as part of LB82) Accepted in principle. Removed "that is also a non-AP QSTA" from first sentence of this paragraph. Remainder of paragraph (except for the one sentence example using TSPECs) is general for all types of resources and not specific to QoS. | 82
LB82 | 1919 | Palm, Stephen | Palm/18 LB82/1388 | 8A.7.3.1 | 100 | 39-46 | T | Y | 77.25 | 8A.8.3.1 | T | LN79-Palm/26 not addressed in standard. ADDTS can be used for things besides reserving resources. Which resources can be reserved in "reserve resources based on specified TSPECs"? HCCA, Admission Control, Power Save, DLS, etc? | Clarify. | (resolution to this comment agreed as part of LB82) Accepted. The only difference is that the TSPECs are being carried in different frames than they are in 11e. We have not changed any semantics of TSPECs, rather used the existing information elements. We have not defined any new resources, rather used the ones defined by TSPECs. We have not defined any new procedures, rather re-use the ones in 11.4. If this is not clear, please suggest the text you'd like to see. DLS is signaling of direct link setup, rather than QoS support. | 82 |  |  | Clause 8A.8 | Approved | 41 | 0 | (resolution to this comment agreed as part of LB82) Accepted. The only difference is that the TSPECs are being carried in different frames than they are in 11e. We have not changed any semantics of TSPECs, rather used the existing information elements. We have not defined any new resources, rather used the ones defined by TSPECs. We have not defined any new procedures, rather re-use the ones in 11.4. If this is not clear, please suggest the text you'd like to see. DLS is signaling of direct link setup, rather than QoS support. | 82
LB79 | 1920 | Palm, Stephen | Palm/26 LB79/734 LB82/1389 | 8A.6.2.1 | 58 | 42 | T | Y | 77.25 | 8A.8.3.1 | T | Which resources can be reserved in "reserve resources based on specified TSPECs"? HCCA, Admission Control, Power Save, DLS, etc? | Clarify | (resolution to this comment agreed as part of LB82) Accepted. The only difference is that the TSPECs are being carried in different frames than they are in 11e. We have not changed any semantics of TSPECs, rather used the existing information elements. We have not defined any new resources, rather used the ones defined by TSPECs. We have not defined any new procedures, rather re-use the ones in 11.4. If this is not clear, please suggest the text you'd like to see. DLS is signaling of direct link setup, rather than QoS support. | 79 |  |  | Clause 8A.8 | Approved | 41 | 0 | (resolution to this comment agreed as part of LB82) Accepted. The only difference is that the TSPECs are being carried in different frames than they are in 11e. We have not changed any semantics of TSPECs, rather used the existing information elements. We have not defined any new resources, rather used the ones defined by TSPECs. We have not defined any new procedures, rather re-use the ones in 11.4. If this is not clear, please suggest the text you'd like to see. DLS is signaling of direct link setup, rather than QoS support. | 79
LB87 | 1921 | Stanley, Dorothy | Stanley/121 | 8A.8.3.1 | 77 | 25 | T | Y | 77.25 | 8A.8.3.1 | T | Delete the term "reservation" | Delete "reservation" in the first sentence, and replace "reserve" with "request" in the first and second sentences. In the second paragraph, delete the phrase "For a reservation request". In the 5th paragraph, change "a reservation request" to "A resource request". In the 6th paragraph, change "the reservation request" to "the resource request" | Accepted | 1 | 53 |  | Clause 8A.8 | Approved | 41 | 0 | Accepted | 1 | 53
LB87 | 1922 | Sood, Kapil | Sood/258 | 8A.7.2 | 67 | 46 | E | N | 77.34 | 8A.8.3.1 | E | In paragraph 46-51: Refer to section 7.3.2.46, instead of repeating a summary of the entire 7.3.2.26, which is still inaccurate as it does not mention Auxiliary IEs. There is no need to maintain duplicity in the document when sections can be easily referred. Also, help in maintaining the entiore document consistent when some sections are changed. | Suggested. | (resolution to this comment agreed as part of LB82) Accepted in principle. Duplicate text deleted. | 82 |  |  | Clause 8A.8 | Approved | 41 | 0 | (resolution to this comment agreed as part of LB82) Accepted in principle. Duplicate text deleted. | 82
LB82 | 1923 | Kuehnel, Thomas | Kuehnel/10 LB82/1393 | 8A.7.2.1 | 67 | 56 | T | Y | 77.41 | 8A.8.3.1 | T | Allowing for optional reservations in congested networks (and only here is where reservations make a difference) lead to rejection of reservations from other STAs that are deemed mandatory. | rremove the notion of optional reservations | (resolution to this comment agreed as part of LB82) Accepted. Text changes in 11-06-0791-01. | 82 |  |  | Clause 8A.8 | Approved | 41 | 0 | (resolution to this comment agreed as part of LB82) Accepted. Text changes in 11-06-0791-01. | 82
LB79 | 1924 | Kuehnel, Thomas | Kuehnel/17 LB79/1005 LB82/1392 | 8A.6.2.1 | 58 | 63-65 | T | Y | 77.41 | 8A.8.3.1 | T | Having mandatory and optional Tspecs introduce complexity and can not be properly supported by applications. There is no mechanism in place to replace an optional Tspec in case of resource shortage once the optional Tspec was accepted. | remove lines 63-65 | (resolution to this comment agreed as part of LB82) Accepted. Text changes in 11-06-0791-01. | 79 |  |  | Clause 8A.8 | Approved | 41 | 0 | (resolution to this comment agreed as part of LB82) Accepted. Text changes in 11-06-0791-01. | 79
LB87 | 1925 | Sood, Kapil | Sood/259 | 8A.7.2.1 | 67 | 55 | T | Y | 77.41 | 8A.8.3.1 | T | What is the purpose of the "mandatory" bit. When a STA does a reservation, it better know precisely what it wants, and hence, all resources should be mandatory. I do not understand reservation of optional resources. In addition, the use of this bit in the Base Mechanism serves no purpose, either. | Recommend removing the mandatory bit in text and figures | (resolution to this comment agreed as part of LB82) Accepted. Text changes in 11-06-0791-01. | 82 |  |  | Clause 8A.8 | Approved | 41 | 0 | (resolution to this comment agreed as part of LB82) Accepted. Text changes in 11-06-0791-01. | 82
LB82 | 1926 | Sood, Kapil | Sood/139 LB82/1394 | 8A.7.2.1 | 67 | 55 | T | Y | 77.41 | 8A.8.3.1 | T | What is the purpose of the "mandatory" bit. When a STA does a reservation, it better know precisely what it wants, and hence, all resources should be mandatory. I do not understand reservation of optional resources. In addition, the use of this bit in the Base Mechanism serves no purpose, either. | Recommend removing the mandatory bit in text and figures | (resolution to this comment agreed as part of LB82) Accepted. Text changes in 11-06-0791-01. | 82 |  |  | Clause 8A.8 | Approved | 41 | 0 | (resolution to this comment agreed as part of LB82) Accepted. Text changes in 11-06-0791-01. | 82
LB79 | 1927 | Kuehnel, Thomas | Kuehnel/18 LB79/1006 LB82/1397 | 8A.6.2.2 | 59 | 3-63 | T | Y | 77.51 | 8A.8.3.1 | T | Having mandatory and optional Tspecs introduce complexity and can not be properly supported by applications. There is no mechanism in place to replace an optional Tspec in case of resource shortage once the optional Tspec was accepted. | change figure to remove handling of mandatory/ooptional bits | (resolution to this comment agreed as part of LB82) Accepted. Text changes in 11-06-0791-01. | 79 |  |  | Clause 8A.8 | Approved | 41 | 0 | (resolution to this comment agreed as part of LB82) Accepted. Text changes in 11-06-0791-01. | 79
LB87 | 1928 | Sood, Kapil | Sood/260 | 8A.7.2.1 | 68 | 4 | T | Y | 77.51 | 8A.8.3.1 | T | Remove mandatory bit. "RDIEs not marked Mandatory may or may not be reserved" - Does not make any rationale. STA should know and send what it wants in the reservation, or not send at all. For non-reservation flows, this is also not used. | Remove mandatory bit, as it is not useful, from text and figures. | (resolution to this comment agreed as part of LB82) Accepted. Text changes in 11-06-0791-01. | 82 |  |  | Clause 8A.8 | Approved | 41 | 0 | (resolution to this comment agreed as part of LB82) Accepted. Text changes in 11-06-0791-01. | 82
LB82 | 1929 | Sood, Kapil | Sood/140 LB82/1398 | 8A.7.2.1 | 68 | 4 | T | Y | 77.51 | 8A.8.3.1 | T | Remove mandatory bit. "RDIEs not marked Mandatory may or may not be reserved" - Does not make any rationale. STA should know and send what it wants in the reservation, or not send at all. For non-reservation flows, this is also not used. | Remove mandatory bit, as it is not useful, from text and figures. | (resolution to this comment agreed as part of LB82) Accepted. Text changes in 11-06-0791-01. | 82 |  |  | Clause 8A.8 | Approved | 41 | 0 | (resolution to this comment agreed as part of LB82) Accepted. Text changes in 11-06-0791-01. | 82
LB82 | 1930 | Cam-Winget, Nancy | CamWinget/74 LB82/1399 | 8A.7.2.1 | 68 | 15 | T | Y | 77.6 | 8A.8.3.1 | T |  |  | (LB82 resolution was accepted by submitter) | 82 |  |  | Clause 8A.8 | Approved | 41 | 0 | (LB82 resolution was accepted by submitter) | 82
LB79 | 1931 | Cam-Winget, Nancy | Cam-Winget/66 LB79/352 LB82/1400 | 8A.6.2.1 | 59 | 29 | T | Y | 78.01 | 8A.8.3.1 | T |  |  | (LB79 resolution was accepted by submitter) | 79 |  |  | Clause 8A.8 | Approved | 41 | 0 | (LB79 resolution was accepted by submitter) | 79
LB87 | 1932 | Sood, Kapil | Sood/261 | 8A.7.2.1 | 68 | 28 | T | N | 78.01 | 8A.8.3.1 | T | "Resources have been allocated or reserved" - How is allocated diffreent from reserved? | Recommend using one terminology, in this and other sections. | (resolution to this comment agreed as part of LB82) Accepted. Changed to "reserved" | 82 |  |  | Clause 8A.8 | Approved | 41 | 0 | (resolution to this comment agreed as part of LB82) Accepted. Changed to "reserved" | 82
LB87 | 1933 | Stanley, Dorothy | Stanley/122 | 8A.8.3.1 | 78 | 1 | T | Y | 78.01 | 8A.8.3.1 | T | The text indicates that the resources have been "reserved". Isn't it more accurate to say that the request was accepted; there is no guarrantee that the resources are reserved. | Change "resources have been reserved" to "request has been accepted". | Accepted | 1 | 53 |  | Clause 8A.8 | Approved | 41 | 0 | Accepted | 1 | 53
LB87 | 1934 | Sood, Kapil | Sood/262 | 8A.7.2.1 | 68 | 33 | T | N | 78.04 | 8A.8.3.1 | T | "may be followed by suggested Resource IEs" - No specification in the protocol to deal with these negotiatations. What does STA do when it gets these "suggestions"? Is there a "guarantee" that these resources are reserved by the AP? How would an AP know what to recommend to a STA? | Semantics of the negotiation and recommendation are unclear and either need more clarification, or, I suggest remove the negotiation/suggested part from this section and all sections of the draft. | (resolution to this comment agreed as part of LB82) Accepted in principle. Changed 8A.4.1 and 8A.4.2 any non-zero status code should cause the Authentication sequence to restart. | 82 |  |  | Clause 8A.8 | Approved | 41 | 0 | (resolution to this comment agreed as part of LB82) Accepted in principle. Changed 8A.4.1 and 8A.4.2 any non-zero status code should cause the Authentication sequence to restart. | 82
LB87 | 1935 | Marshall, Bill | Marshall/326 | 8A.8.3.1 | 78 | 78.13 | E | N | 78.13 | 8A.8.3.1 | E | Paragraph starting "In generating the RDIE…" would be better placed after fourth paragraph in clause, at 77.51 | as in comment | Accepted | 1 |  |  | Clause 8A.8 | Approved | 41 | 0 | Accepted | 1
LB82 | 1936 | Cam-Winget, Nancy | CamWinget/95 LB82/1405 | 8A.7.2.2 | 70 | 55 | T | Y | 78.23 | 8A.8.3.2 | T | The text is silent on reservation policy--and thus the behavior of the system is unpredictable; i.e., reservation is supposed to provide some transition certainty to the clients, but it could have the opposite effect. Specifically, what is the reservation policy/behavior of the AP? Can it over-book and run out of bandwidth such that when a client who had an "accepted" reservation and transitions to the target AP before the reservation times out is denied? Of course this can always happen since we are operating in unlicensed spectrum (interference is not always controllable)--but what about when interference isn't an issue? | Please clarify | (resolution to this comment agreed as part of LB82) Rejected. Procedures given in 11.4 are followed. No change to those procedures in TGr. No further clarification in draft is needed. | 82 |  |  | Clause 8A.8 | Approved | 41 | 0 | (resolution to this comment agreed as part of LB82) Rejected. Procedures given in 11.4 are followed. No change to those procedures in TGr. No further clarification in draft is needed. | 82
LB79 | 1937 | Cam-Winget, Nancy | Cam-Winget/26 LB79/312 LB82/445 | 7.2.3.4 | 12 | 9 | T | Y | 78.25 | 8A.8.3.2 | T |  |  | (LB79 resolution was accepted by submitter) | 79 |  |  | Clause 8A.8 | Approved | 41 | 0 | (LB79 resolution was accepted by submitter) | 79
LB87 | 1938 | Stanley, Dorothy | Stanley/123 | 8A.8.3.2 | 79 | 1 | T | Y | 79.01 | 8A.8.3.2 | T | Not clear that the figure is needed; text already describes the behavior. | Delete Figure 158AB | Rejected. Figure is helpful in understanding the AP behavior | 1 |  |  | Clause 8A.8 | Approved | 41 | 0 | Rejected. Figure is helpful in understanding the AP behavior | 1
LB82 | 1939 | Kuehnel, Thomas | Kuehnel/16 LB82/1406 | 8A.7.2.2 | 69 | 4-51 | T | Y | 79.04 | 8A.8.3.2 | T | Resource request processing is complex and may maye significant computing resources esp. if it involves Tspecc processing. In case multiple STAs request resources simultaneously, the processing time can exceed the reservation deadline sent back to the AP. As a result fast BSS transition of STAs may fail. | rveret to a simple reservation model that limit the number of resource Ies. | (resolution to this comment agreed as part of LB82) Rejected. (1) Limiting the number of TSPECs is not an effective measure, since a single TSPEC can require a large amount of processing. (2) 11r has the bit in the MDIE to require the STA to perform a reservation in advance of reassociation if the AP has concerns about processing deadlines. | 82 |  |  | Clause 8A.8 | Approved | 41 | 0 | (resolution to this comment agreed as part of LB82) Rejected. (1) Limiting the number of TSPECs is not an effective measure, since a single TSPEC can require a large amount of processing. (2) 11r has the bit in the MDIE to require the STA to perform a reservation in advance of reassociation if the AP has concerns about processing deadlines. | 82
LB82 | 1940 | Cam-Winget, Nancy | CamWinget/75 LB82/1407 | 8A.7.2.2 | 69 | 53 | T | Y | 79.49 | 8A.8.3.2 | T |  |  | (LB82 resolution was accepted by submitter) | 82 |  |  | Clause 8A.8 | Approved | 41 | 0 | (LB82 resolution was accepted by submitter) | 82
LB87 | 1941 | Stephens, Adrian | Stephens/39 | 8A.8.3.2 |  |  | T | Y | 79.53 | 8A.8.3.2 | T | "As shown in Figure 158AM, the Resource Descriptors[0560] are examined by the AP in the order presented, and the first that can be allocated is accepted. Thus the preference ordering by the STA is honored" Actually, that's not what the figure shows. It doesn't show any exit until the AP has processed all RDIEs. This might be correct. However, the "able to allocate these resources" may want to exit to a new box "skip remaining resource descriptors this RDIE". | As in comment | Accepted. Box "Set status value zero" changed to include "Skip rest of this RDIE." | 1 |  |  | Clause 8A.8 | Approved | 41 | 0 | Accepted. Box "Set status value zero" changed to include "Skip rest of this RDIE." | 1
LB87 | 1942 | Lefkowitz, Martin | Lefkowitz/19 | 8A.8.3.2 | 79 | 60 | T | Y | 79.59 | 8A.8.3.2 | T | "the MAC shall respond with MLMERESERVATION_LOCAL.confirm" How can you declare mandatory behavior with "shall" referencing an informative clause (clause 10)? | Please change this. | Rejected. Clause 10 is normative. Numerous other text in the base standard uses normative language to specify interactions with MLME. See e.g. MLME-DELETEKEYS in 11.3.1 | 1 | 10 |  | Clause 8A.8 | Approved | 41 | 0 | Rejected. Clause 10 is normative. Numerous other text in the base standard uses normative language to specify interactions with MLME. See e.g. MLME-DELETEKEYS in 11.3.1 | 1 | 10
LB82 | 1943 | Engwer, Darwin | Engwer/11 LB82/1409 | 8A.7.2.2 | 69 | 58 | T | Y | 79.61 | 8A.8.3.2 | T | Incorrect X.210 primitive usage. The MAC should respond to the SME with a MLME-RESERVATION_LOCAL.confirm, not a .response. | Change MLME-RESERVATION_LOCAL.response to MLME-RESERVATION_LOCAL.confirm. | (resolution to this comment agreed as part of LB82) Accepted | 82 |  |  | Clause 8A.8 | Approved | 41 | 0 | (resolution to this comment agreed as part of LB82) Accepted | 82
LB79 | 1944 | Lefkowitz, Martin | Lefkowitz/78 LB79/510 LB82/1408 | 8A.6.2.2 | 61 | 2 | T | Y | 79.62 | 8A.8.3.2 | T | "The SME may also send these TSPECs to an external entity such as a back-end QoS module for its consideration; these procedures are beyond the scope of this specification." If these procedures are beyond the scope of the specification then why are they suggested in normative text? | Delete the sentances quoted in the comment | (resolution to this comment agreed as part of LB79) Rejected. The use of "may" shows this is not normative text. | 79 |  |  | Clause 8A.8 | Approved | 41 | 0 | (resolution to this comment agreed as part of LB79) Rejected. The use of "may" shows this is not normative text. | 79
LB87 | 1945 | Kim, Tae-eun | Kim/2 | 8A.3.3.2 | 80 | 1 | E | N | 80.01 | 8A.3.3.2 | E | Spaces are missing in the following two lines. "RIC Responseand include", "The RIC Responseshall" | "RIC Response and include", "The RIC Response shall" | Accepted | 1 |  |  | Clause 8A.3 | Approved | 36 | 0 | Accepted | 1
LB87 | 1946 | Malinen, Jouni | Malinen/082 | 8A.8.3.2 | 80 | 1 | E | N | 80.01 | 8A.8.3.2 | E | Typo | Replace “Responseand” with “Response and”. | Accepted | 1 |  |  | Clause 8A.8 | Approved | 41 | 0 | Accepted | 1
LB87 | 1947 | Marshall, Bill | Marshall/327 | 8A.8.3.2 | 80 | 80.01 | E | N | 80.01 | 8A.8.3.2 | E | runtogetherwords | "Response and" | Accepted | 1 |  |  | Clause 8A.8 | Approved | 41 | 0 | Accepted | 1
LB87 | 1948 | Malinen, Jouni | Malinen/083 | 8A.8.3.2 | 80 | 2 | E | N | 80.02 | 8A.8.3.2 | E | Typo | Replace “Responseshall” with “Response shall”. | Accepted | 1 |  |  | Clause 8A.8 | Approved | 41 | 0 | Accepted | 1
LB87 | 1949 | Sood, Kapil | Sood/263 | 8A.7.2.2 | 70 | 3 | T | N | 80.03 | 8A.8.3.2 | T | "attempted to assign" - What good is this informaiton to the STA? All the STA cares is if the resource was assigned or not? | Remove this statement, and have a consistent/definitive response that is not ambivalent. | (resolution to this comment agreed as part of LB82) Rejected. The definition of the "status" bit in the following sentences explains exactly what is meant. | 82 |  |  | Clause 8A.8 | Approved | 41 | 0 | (resolution to this comment agreed as part of LB82) Rejected. The definition of the "status" bit in the following sentences explains exactly what is meant. | 82
LB79 | 1950 | Cam-Winget, Nancy | Cam-Winget/67 LB79/353 LB82/1411 | 8A.6.2.2 | 61 | 17 | T | Y | 80.08 | 8A.8.3.2 | T |  |  | (LB79 resolution was accepted by submitter) | 79 |  |  | Clause 8A.8 | Approved | 41 | 0 | (LB79 resolution was accepted by submitter) | 79
LB87 | 1951 | Sood, Kapil | Sood/264 | 8A.7.2.2 | 70 | 10 | T | N | 80.08 | 8A.8.3.2 | T | "allocated or reserved" - What is the difference? | Make is consistent and use "reserved" | (resolution to this comment agreed as part of LB82) Accepted | 82 |  |  | Clause 8A.8 | Approved | 41 | 0 | (resolution to this comment agreed as part of LB82) Accepted | 82
LB87 | 1952 | Stanley, Dorothy | Stanley/124 | 8A.8.3.2 | 80 | 8 | T | Y | 80.08 | 8A.8.3.2 | T | Delete the term "reservation" | change from "resources have been reserved" to "resource request has been accepted" | Accepted | 1 | 53 |  | Clause 8A.8 | Approved | 41 | 0 | Accepted | 1 | 53
LB87 | 1953 | Sood, Kapil | Sood/265 | 8A.7.2.2 | 70 | 15 | T | Y | 80.13 | 8A.8.3.2 | T | "indicating a suggested resource" - Is there a guarantee that this resource will be available at a later time? What is STA supposed to do on receipt of this suggestion? | Recommend removing this language and intent from this and other sections. | (resolution to this comment agreed as part of LB82) Rejected. This is a capability curently available with 11e. There is no reason to prohibit its use with Fast BSS Transition. Procedures are identical to those of 11e. | 82 |  |  | Clause 8A.8 | Approved | 41 | 0 | (resolution to this comment agreed as part of LB82) Rejected. This is a capability curently available with 11e. There is no reason to prohibit its use with Fast BSS Transition. Procedures are identical to those of 11e. | 82
LB82 | 1954 | Sood, Kapil | Sood/145 LB82/1414 | 8A.7.2.2 | 70 | 15 | T | Y | 80.13 | 8A.8.3.2 | T | "indicating a suggested resource" - Is there a guarantee that this resource will be available at a later time? What is STA supposed to do on receipt of this suggestion? | Recommend removing this language and intent from this and other sections. | (resolution to this comment agreed as part of LB82) Rejected. This is a capability curently available with 11e. There is no reason to prohibit its use with Fast BSS Transition. Procedures are identical to those of 11e. | 82 |  |  | Clause 8A.8 | Approved | 41 | 0 | (resolution to this comment agreed as part of LB82) Rejected. This is a capability curently available with 11e. There is no reason to prohibit its use with Fast BSS Transition. Procedures are identical to those of 11e. | 82
LB87 | 1955 | Sood, Kapil | Sood/270 | 8A.7.2.2 | 70 | 64 | T | N | 80.18 | 8A.8.3.2 | T | "above procedures apply" - Above procedures apply more to reservations than base mechanism, so to a reader, it is not clear on which subsections we refer to when we say this statement. | Please re-structure or re-design, as appropriate. | (resolution to this comment agreed as part of LB82) Accepted. Text changes contained in 11-06-0561-00 | 82 |  |  | Clause 8A.8 | Approved | 41 | 0 | (resolution to this comment agreed as part of LB82) Accepted. Text changes contained in 11-06-0561-00 | 82
LB82 | 1956 | Cam-Winget, Nancy | CamWinget/94 LB82/1418 | 8A.7.2.2 | 70 | 34 | T | Y | 80.23 | 8A.8.3.2 | T |  |  | (LB82 resolution was accepted by submitter) | 82 |  |  | Clause 8A.8 | Approved | 41 | 0 | (LB82 resolution was accepted by submitter) | 82
LB87 | 1957 | Malinen, Jouni | Malinen/084 | 8A.8.3.2 | 80 | 24 | E | N | 80.24 | 8A.8.3.2 | E | Extra words? | Replace “The response Each RDIE may also include” with “Each RDIE may also include”. | Accepted | 1 |  |  | Clause 8A.8 | Approved | 41 | 0 | Accepted | 1
LB87 | 1958 | Sood, Kapil | Sood/267 | 8A.7.2.2 | 70 | 43 | T | Y | 80.3 | 8A.8.3.2 | T | No need for timeout values in un-mic-ed messaged. These can be forged, and open windows of vulnerabilities. | Recommend removing the timeout value. If reservations must be done, then they must be done for a time specified by policy, and based on system considerations (load, channel conditions, #STAs, etc.) and network engineering. | (resolution to this comment agreed as part of LB82) Accepted the issue raised in the comment, but proposed resolution rejected. When the reservation procedures are performed in an RSN, the timeout will be contained in a MIC'd message. There is no need for a timeout value in un-mic-ed messages. | 82 |  |  | Clause 8A.8 | Approved | 41 | 0 | (resolution to this comment agreed as part of LB82) Accepted the issue raised in the comment, but proposed resolution rejected. When the reservation procedures are performed in an RSN, the timeout will be contained in a MIC'd message. There is no need for a timeout value in un-mic-ed messages. | 82
LB87 | 1959 | Sood, Kapil | Sood/268 | 8A.7.2.2 | 70 | 43 | T | Y | 80.3 | 8A.8.3.2 | T | Do we see an AP changing the Re-Assoc timer dynamically for each reservation request? If so, how does it compute that fast enough when it cannot update the Admission Control at the same time. | Recommend that reservation timeout be based on traffic engineering and policy configuration. Also, admission control must be updated and accurate load advertised every time a reservation is granted to a STA. | (resolution to this comment agreed as part of LB82) Rejected. ReassociationDeadline is not dynamic. In an RSN, the TIE is moved to the FT Initial Association exchange. In a non-RSN (when there is no 4-way handshake as part of the FT Initial Association, and no PTKSA lifetime) the ReassociationDeadline is retained in the message that provides the reservation response. | 82 |  |  | Clause 8A.8 | Approved | 41 | 0 | (resolution to this comment agreed as part of LB82) Rejected. ReassociationDeadline is not dynamic. In an RSN, the TIE is moved to the FT Initial Association exchange. In a non-RSN (when there is no 4-way handshake as part of the FT Initial Association, and no PTKSA lifetime) the ReassociationDeadline is retained in the message that provides the reservation response. | 82
LB82 | 1960 | Sood, Kapil | Sood/147 LB82/1419 | 8A.7.2.2 | 70 | 43 | T | Y | 80.3 | 8A.8.3.2 | T | No need for timeout values in un-mic-ed messaged. These can be forged, and open windows of vulnerabilities. | Recommend removing the timeout value. If reservations must be done, then they must be done for a time specified by policy, and based on system considerations (load, channel conditions, #STAs, etc.) and network engineering. | (resolution to this comment agreed as part of LB82) Accepted the issue raised in the comment, but proposed resolution rejected. When the reservation procedures are performed in an RSN, the timeout will be contained in a MIC'd message. There is no need for a timeout value in un-mic-ed messages. | 82 |  |  | Clause 8A.8 | Approved | 41 | 0 | (resolution to this comment agreed as part of LB82) Accepted the issue raised in the comment, but proposed resolution rejected. When the reservation procedures are performed in an RSN, the timeout will be contained in a MIC'd message. There is no need for a timeout value in un-mic-ed messages. | 82
LB82 | 1961 | Sood, Kapil | Sood/148 LB82/1420 | 8A.7.2.2 | 70 | 43 | T | Y | 80.3 | 8A.8.3.2 | T | Do we see an AP changing the Re-Assoc timer dynamically for each reservation request? If so, how does it compute that fast enough when it cannot update the Admission Control at the same time. | Recommend that reservation timeout be based on traffic engineering and policy configuration. Also, admission control must be updated and accurate load advertised every time a reservation is granted to a STA. | (resolution to this comment agreed as part of LB82) Rejected. ReassociationDeadline is not dynamic. In an RSN, the TIE is moved to the FT Initial Association exchange. In a non-RSN (when there is no 4-way handshake as part of the FT Initial Association, and no PTKSA lifetime) the ReassociationDeadline is retained in the message that provides the reservation response. | 82 |  |  | Clause 8A.8 | Approved | 41 | 0 | (resolution to this comment agreed as part of LB82) Rejected. ReassociationDeadline is not dynamic. In an RSN, the TIE is moved to the FT Initial Association exchange. In a non-RSN (when there is no 4-way handshake as part of the FT Initial Association, and no PTKSA lifetime) the ReassociationDeadline is retained in the message that provides the reservation response. | 82
LB79 | 1962 | Cam-Winget, Nancy | Cam-Winget/68 LB79/354 LB82/1424 | 8A.6.3.1 | 61 | n/a | T | Y | 80.4 | 8A.8.3.2 | T |  |  | (LB79 resolution was accepted by submitter) | 79 |  |  | Clause 8A.8 | Approved | 41 | 0 | (LB79 resolution was accepted by submitter) | 79
LB79 | 1963 | Cam-Winget, Nancy | Cam-Winget/70 LB79/356 LB82/1425 | 8A.6.4.1 | 62 | n/a | T | Y | 80.4 | 8A.8.3.2 | T |  |  | (LB79 resolution was accepted by submitter) | 79 |  |  | Clause 8A.8 | Approved | 41 | 0 | (LB79 resolution was accepted by submitter) | 79
LB79 | 1964 | Kuehnel, Thomas | Kuehnel/23 LB79/1010 LB82/1426 | 8A.6.3.2 | 61-62 | 63-65; 1-15 | T | Y | 80.4 | 8A.8.3.2 | T | The bahvior introduces ambiguity for the application as an existing accepted TS may be rejected. | change beghavior that a renewal does not result in nullifying an existing reservation. | (resolution to this comment agreed as part of LB79) Rejected. Forcing the AP to restore previous reservations is not always possible, especially when multiple requests are being handled simultaneously. The added complexity in the AP is not warranted. This requirement appears elsewhere in this draft, but this particular text was deleted by document 11-06-0179-00-000r-ric-procedure-modifications.doc | 79 |  |  | Clause 8A.8 | Approved | 41 | 0 | (resolution to this comment agreed as part of LB79) Rejected. Forcing the AP to restore previous reservations is not always possible, especially when multiple requests are being handled simultaneously. The added complexity in the AP is not warranted. This requirement appears elsewhere in this draft, but this particular text was deleted by document 11-06-0179-00-000r-ric-procedure-modifications.doc | 79
LB87 | 1965 | Sood, Kapil | Sood/269 | 8A.7.2.2 | 70 | 56 | T | Y | 80.4 | 8A.8.3.2 | T | "If no such reservation is valid the AP shall fail the (re)assoc…" - If RIC is accepted in the reservation, and re-assoc is within the time, and RIC Confirmation is valid, THEN the lack of resources at re-assoc request indicates a serious flaw with the design of the reservation system. If the reservation system does not give this guarantee and hold resources for that STA, then I question the benefits of doing a reservation. | Recommend clarifying in this section, and in the entire specification, to indicate the technical rationale and qustification for maintaining the reservation scheme and articulating what function it lends in facilitating fast roaming. Reading the entire doc, it is not clear what precise benefit is achieved in using reservation scheme. Or, remove the reservation feature. | (resolution to this comment agreed as part of LB82) Rejected. Same reasons as cited for comment 1383: the reservation procedure is just the basic procedure for a STA to verify that the (possible) next AP has the resources that the STA needs to support its requirements. The lack of resources at the target AP doesn't indicate a flaw in the system, but a congested AP (we recommend that the commenter buy more APs). There are some cases in which a station wants/needs to check more than one target AP to determine which provides the best combination of needed resources. This is an especially useful facility when used over the DS (since it does not use what may be scarce over the air resources of the target AP). Removing the optional FT reservation mechanism would eliminate a standard way of achieving this facility. TGr has debated this design several times and has yet to find a better way of achieving this functionality. Changes are being debated and specific modification proposals are still welcome, but it is very unlikely that 75% will vote to remove this functionality from the draft. | 82 |  |  | Clause 8A.8 | Approved | 41 | 0 | (resolution to this comment agreed as part of LB82) Rejected. Same reasons as cited for comment 1383: the reservation procedure is just the basic procedure for a STA to verify that the (possible) next AP has the resources that the STA needs to support its requirements. The lack of resources at the target AP doesn't indicate a flaw in the system, but a congested AP (we recommend that the commenter buy more APs). There are some cases in which a station wants/needs to check more than one target AP to determine which provides the best combination of needed resources. This is an especially useful facility when used over the DS (since it does not use what may be scarce over the air resources of the target AP). Removing the optional FT reservation mechanism would eliminate a standard way of achieving this facility. TGr has debated this design several times and has yet to find a better way of achieving this functionality. Changes are being debated and specific modification proposals are still welcome, but it is very unlikely that 75% will vote to remove this functionality from the draft. | 82
LB82 | 1966 | Sood, Kapil | Sood/149 LB82/1422 | 8A.7.2.2 | 70 | 56 | T | Y | 80.4 | 8A.8.3.2 | T | "If no such reservation is valid the AP shall fail the (re)assoc…" - If RIC is accepted in the reservation, and re-assoc is within the time, and RIC Confirmation is valid, THEN the lack of resources at re-assoc request indicates a serious flaw with the design of the reservation system. If the reservation system does not give this guarantee and hold resources for that STA, then I question the benefits of doing a reservation. | Recommend clarifying in this section, and in the entire specification, to indicate the technical rationale and qustification for maintaining the reservation scheme and articulating what function it lends in facilitating fast roaming. Reading the entire doc, it is not clear what precise benefit is achieved in using reservation scheme. Or, remove the reservation feature. | (resolution to this comment agreed as part of LB82) Rejected. Same reasons as cited for comment 1383: the reservation procedure is just the basic procedure for a STA to verify that the (possible) next AP has the resources that the STA needs to support its requirements. The lack of resources at the target AP doesn't indicate a flaw in the system, but a congested AP (we recommend that the commenter buy more APs). There are some cases in which a station wants/needs to check more than one target AP to determine which provides the best combination of needed resources. This is an especially useful facility when used over the DS (since it does not use what may be scarce over the air resources of the target AP). Removing the optional FT reservation mechanism would eliminate a standard way of achieving this facility. TGr has debated this design several times and has yet to find a better way of achieving this functionality. Changes are being debated and specific modification proposals are still welcome, but it is very unlikely that 75% will vote to remove this functionality from the draft. | 82 |  |  | Clause 8A.8 | Approved | 41 | 0 | (resolution to this comment agreed as part of LB82) Rejected. Same reasons as cited for comment 1383: the reservation procedure is just the basic procedure for a STA to verify that the (possible) next AP has the resources that the STA needs to support its requirements. The lack of resources at the target AP doesn't indicate a flaw in the system, but a congested AP (we recommend that the commenter buy more APs). There are some cases in which a station wants/needs to check more than one target AP to determine which provides the best combination of needed resources. This is an especially useful facility when used over the DS (since it does not use what may be scarce over the air resources of the target AP). Removing the optional FT reservation mechanism would eliminate a standard way of achieving this facility. TGr has debated this design several times and has yet to find a better way of achieving this functionality. Changes are being debated and specific modification proposals are still welcome, but it is very unlikely that 75% will vote to remove this functionality from the draft. | 82
LB87 | 1967 | Jokela, Jari | Jokela/13 | 9.14 | 80 | General | T | N | 80.52 | 9.14 | T | Currently setting More Data field in active state is optional for the AP. However, there is no capability information to indicate whether this feature is supported or not. For the sake of clarity it would make sense to either a) define capability bit using one reserved bit of Fast BSS Transition Capability and Resource Policy field to indicate whether the AP supports this feature or b) make this mandatory (by changing PICS in Annex A). | Consider either adding capability information to Fast BSS Transition Capability and Resource Policy field or make it mandatory by modifying PC35.12. | Rejected. Adding either a capability bit, or making the feature mandatory would require a specification of the depth of the lookahead search. | 2 | 2 |  | Clause 9.1 | Approved | 42 | 0 | Rejected. Adding either a capability bit, or making the feature mandatory would require a specification of the depth of the lookahead search. | 2 | 2
LB87 | 1968 | Kruys, Jan | Kruys/15 | 9.1.4. | 80 | 52 | T | Y | 80.52 | 9.1.4. | T | This subclause extends the use of the more bit to non-PS mode. In non-ps mode, AP deliver packets "asap" to their STAs. Practice shows that "asap" typically means a few milliesecs at best - which is less than the procedures proposed by this amendment are likely to require. Thus the proposed use of more bit has no tangible benefit. | Remove this subclause. | Rejected. The More Data bit offers timing information for the terminal to decide the precise handover time. | 2 | 2 |  | Clause 9.1 | Approved | 42 | 0 | Rejected. The More Data bit offers timing information for the terminal to decide the precise handover time. | 2 | 2
LB87 | 1969 | Kumar, Rajneesh | Kumar/14 | 9.14 | 80 | 52 | T | Y | 80.52 | 9.14 | T | It is unclear what the the motivation for assigning another meaning to the "more-bit" is. Normally ( in the context of the current meaning of the "more-bit ) implementations set this bit in hardware after looking into this PS buffers on the AP. These are generally small buffers -- 8 to 10 packets long. There is harm ( except for a little packet delay ) if an AP misses out setting a more bit for a packet. However, in the proposed scheme, for fast transitions to work effectively without much packet loss ( which is the intent of the propose scheme ), an implementation needs to do a look ahead far deeper into the network to make sure that the it doesnt miss out on setting the more-bit -- because missing to set the bit could lead to heavy packet loss. This makes the scheme very fragile and impossible to implement. | Remove section 9.14 and any references to the more-bit in the draft. | Rejected. The More Data bit offers timing information for the terminal to decide the precise handover time. | 7 | 2 |  | Clause 9.1 | Approved | 42 | 1000 | Rejected. The More Data bit offers timing information for the terminal to decide the precise handover time. |  | 2
LB82 | 1970 | Kumar, Rajneesh | Kumar/16 LB82/1431 | 9.14 | 71 |  | T | Y | 80.55 | 9.14 | T | Similar to the reasoning on line 11 of this comment form, the new functionality associated with More Data Bit is not needed. | Remove the whole clause | (resolution to this comment agreed as part of LB82) Decline. The More Data bit offers timing information for the terminal to decide the precise handover time. The commenter does not provide any technical reason why More Data bit is not usefull | 82 |  |  | Clause 9.1 | Approved | 42 | 0 | (resolution to this comment agreed as part of LB82) Decline. The More Data bit offers timing information for the terminal to decide the precise handover time. The commenter does not provide any technical reason why More Data bit is not usefull | 82
LB87 | 1971 | Lefkowitz, Martin | Lefkowitz/20 | 9.14 | 80 | 55 | T | Y | 80.55 | 9.14 | T | Under what conditions will the AP buffer transition information? How does the STA know whether the AP will buffer the packets or not? Shouldn't it be the STA that decides whether any data at the AP is buffered or not? | Remove this clause. | Rejected. The More Data bit offers timing information for the terminal to decide the precise handover time. | 2 | 2 |  | Clause 9.1 | Approved | 42 | 0 | Rejected. The More Data bit offers timing information for the terminal to decide the precise handover time. | 2 | 2
LB87 | 1972 | Sood, Kapil | Sood/271 | 9.14 | 71 | 19 | T | Y | 80.55 | 9.14 | T | Technically, not clear what benefit is achieved by setting the "more Data" bit. APs send the packets as soon as it gets them for voice. | Please clarify. | (resolution to this comment agreed as part of LB82) Decline. The More Data bit offers timing information for the terminal to decide the precise handover time.The use of more data bit does not affect to the logic of traffic transmission in AP . | 82 |  |  | Clause 9.1 | Approved | 42 | 0 | (resolution to this comment agreed as part of LB82) Decline. The More Data bit offers timing information for the terminal to decide the precise handover time.The use of more data bit does not affect to the logic of traffic transmission in AP . | 82
LB87 | 1973 | Sood, Kapil | Sood/272 | 9.14 | 71 | 19 | T | Y | 80.55 | 9.14 | T | At the time this feature was adopted in TGr, I asked for any technical lab results, simulations, and/or customer data which justifies that this scheme actually eliminates packet loss in fast transitions. I did not see any. | Please supply with results that indicate this feature is useful, or else, remove it | (resolution to this comment agreed as part of LB82) Decline. The More Data bit offers timing information for the terminal to decide the precise handover time. | 82 |  |  | Clause 9.1 | Approved | 42 | 0 | (resolution to this comment agreed as part of LB82) Decline. The More Data bit offers timing information for the terminal to decide the precise handover time. | 82
LB87 | 1974 | Sood, Kapil | Sood/273 | 9.14 | 71 | 19 | T | Y | 80.55 | 9.14 | T | This bit is not protected, so an adversary can set this value and cause a STA from never leaving an AP. Or, the STA leaves when it has to. In first case, it is opening a window of attack, and in second case, STA doesn't care for this bit. | This may reduce security of system, so please address. | (resolution to this comment agreed as part of LB82) Decline. It is not clear how the denial-of-service attack would be performed. The More Data bit is used only to provide buffer status information and does not lock terminal to wait as described in the comment. The STA shall operate according to standard | 82 |  |  | Clause 9.1 | Approved | 42 | 0 | (resolution to this comment agreed as part of LB82) Decline. It is not clear how the denial-of-service attack would be performed. The More Data bit is used only to provide buffer status information and does not lock terminal to wait as described in the comment. The STA shall operate according to standard | 82
LB82 | 1975 | Sood, Kapil | Sood/151 LB82/1440 | 9.14 | 71 | 19 | T | Y | 80.55 | 9.14 | T | Technically, not clear what benefit is achieved by setting the "more Data" bit. APs send the packets as soon as it gets them for voice. | Please clarify. | (resolution to this comment agreed as part of LB82) Decline. The More Data bit offers timing information for the terminal to decide the precise handover time.The use of more data bit does not affect to the logic of traffic transmission in AP . | 82 |  |  | Clause 9.1 | Approved | 42 | 0 | (resolution to this comment agreed as part of LB82) Decline. The More Data bit offers timing information for the terminal to decide the precise handover time.The use of more data bit does not affect to the logic of traffic transmission in AP . | 82
LB82 | 1976 | Sood, Kapil | Sood/152 LB82/1441 | 9.14 | 71 | 19 | T | Y | 80.55 | 9.14 | T | At the time this feature was adopted in TGr, I asked for any technical lab results, simulations, and/or customer data which justifies that this scheme actually eliminates packet loss in fast transitions. I did not see any. | Please supply with results that indicate this feature is useful, or else, remove it | (resolution to this comment agreed as part of LB82) Decline. The More Data bit offers timing information for the terminal to decide the precise handover time. | 82 |  |  | Clause 9.1 | Approved | 42 | 0 | (resolution to this comment agreed as part of LB82) Decline. The More Data bit offers timing information for the terminal to decide the precise handover time. | 82
LB82 | 1977 | Sood, Kapil | Sood/153 LB82/1442 | 9.14 | 71 | 19 | T | Y | 80.55 | 9.14 | T | This bit is not protected, so an adversary can set this value and cause a STA from never leaving an AP. Or, the STA leaves when it has to. In first case, it is opening a window of attack, and in second case, STA doesn't care for this bit. | This may reduce security of system, so please address. | (resolution to this comment agreed as part of LB82) Decline. It is not clear how the denial-of-service attack would be performed. The More Data bit is used only to provide buffer status information and does not lock terminal to wait as described in the comment. The STA shall operate according to standard | 82 |  |  | Clause 9.1 | Approved | 42 | 0 | (resolution to this comment agreed as part of LB82) Decline. It is not clear how the denial-of-service attack would be performed. The More Data bit is used only to provide buffer status information and does not lock terminal to wait as described in the comment. The STA shall operate according to standard | 82
LB87 | 1978 | Malinen, Jouni | Malinen/085 | 9.14 | 80 | 58 | E | N | 80.58 | 9.14 | E | Inconsistent spelling of “non-AP”. | Replace “non AP STA” with “non-AP STA”. | Accepted | 1 |  |  | Clause 9.1 | Approved | 42 | 0 | Accepted | 1
LB82 | 1979 | Olson, Tim | Olson/13 LB82/1433 | 9.14 | 71 | 12-13 | T | Y | 80.58 | 9.14 | T | This sentence would seem to indicate that I cannot have a client that both uses power save and has negotiated FT services. I am assuming that the for PS mode the 11.2 clause still applies even if the STA has negotiated for FT services. | Update the text to indicate that additional more data bit functionality is added with FT rather then replacing the PS functionality. | (resolution to this comment agreed as part of LB82) Accepted. Changed to "If the non AP STA has negotiated Fast-BSS Transition services, and is not in PS Mode, …" | 82 |  |  | Clause 9.1 | Approved | 42 | 0 | (resolution to this comment agreed as part of LB82) Accepted. Changed to "If the non AP STA has negotiated Fast-BSS Transition services, and is not in PS Mode, …" | 82
LB82 | 1980 | Olson, Tim | Olson/14 LB82/1434 | 9.14 | 71 | 14 | T | Y | 80.6 | 9.14 | T | The last sentence of this first paragraph is too restrictive. There are other cases where the more data is used such as broadcast/multicast traffic and PCF operation. | Remove the sentence as it adds no clarification. | (resolution to this comment agreed as part of LB82) Accepted | 82 |  |  | Clause 9.1 | Approved | 42 | 0 | (resolution to this comment agreed as part of LB82) Accepted | 82
LB87 | 1981 | Jokela, Jari | Jokela/14 | 9.14 | 80 | 62-65 | T | N | 80.62 | 9.14 | T | Text here mention only data frames but obviously (according to 7.1.3.1.8) the More Data field is set also in MMPDUs. | In row 62, replace 'data frames' with 'data and management frames' and in row 65, replace 'data frame' with 'data or management frame'. | Accepted | 2 | 2 |  | Clause 9.1 | Approved | 42 | 0 | Accepted | 2 | 2
LB82 | 1982 | Cam-Winget, Nancy | CamWinget/96 LB82/1437 | 9.14 | 71 | 20 | T | Y | 80.65 | 9.14 | T |  |  | (LB82 resolution was accepted by submitter) | 82 |  |  | Clause 9.1 | Approved | 42 | 0 | (LB82 resolution was accepted by submitter) | 82
LB82 | 1983 | Emeott, Stephen | Emeott/19 LB82/1438 | 9.14 | 71 | 19 | T | Y | 80.65 | 9.14 | T | The statement "The non-AP STA may elect to defer a transition until a unicast data frame is received with the More Data Bit set but it not required to do so" does not agree with the description of "More Data" in 5.4.8.1.3. | Replace text with "The non-AP STA may elect to defer a transition until a unicast data frame is received with the More Data Bit clear but is not required to do so" | (resolution to this comment agreed as part of LB82) Accepted. Changed to "set to 0" to match style. | 82 |  |  | Clause 9.1 | Approved | 42 | 0 | (resolution to this comment agreed as part of LB82) Accepted. Changed to "set to 0" to match style. | 82
LB87 | 1984 | Kim, Tae-eun | Kim/1 | 9.14 | 80 | 65 | E | N | 80.65 | 9.14 | E | "is" is missing in "but it not required to do so". | Add "is" so the the line reads "but it is not required to do so". | Accepted | 1 |  |  | Clause 9.1 | Approved | 42 | 0 | Accepted | 1
LB87 | 1985 | Sood, Kapil | Sood/274 | 10 | 71 | 25 | T | Y | 81.01 | 10 | T | Section 10, MLME interfaces may have to be updated based on some of my comments above, or through other comments. | Suggest this section be reviewed and made consistent after all comments are resolved, before the next re-circulation of TGr draft. | (resolution to this comment agreed as part of LB82) Accepted in principle. Normal comment processing will cause comment resolutions that affect contents of clause 10 to include those changes to clause 10 in the resolution. No changes needed as a result of this comment. | 82 |  |  | Clause 10 | Approved | 43 | 0 | (resolution to this comment agreed as part of LB82) Accepted in principle. Normal comment processing will cause comment resolutions that affect contents of clause 10 to include those changes to clause 10 in the resolution. No changes needed as a result of this comment. | 82
LB82 | 1986 | Sood, Kapil | Sood/154 LB82/1443 | 10 | 71 | 25 | T | Y | 81.01 | 10 | T | Section 10, MLME interfaces may have to be updated based on some of my comments above, or through other comments. | Suggest this section be reviewed and made consistent after all comments are resolved, before the next re-circulation of TGr draft. | (resolution to this comment agreed as part of LB82) Accepted in principle. Normal comment processing will cause comment resolutions that affect contents of clause 10 to include those changes to clause 10 in the resolution. No changes needed as a result of this comment. | 82 |  |  | Clause 10 | Approved | 43 | 0 | (resolution to this comment agreed as part of LB82) Accepted in principle. Normal comment processing will cause comment resolutions that affect contents of clause 10 to include those changes to clause 10 in the resolution. No changes needed as a result of this comment. | 82
LB87 | 1987 | Malinen, Jouni | Malinen/086 | 10.3.34.1 | 86 |  | T | Y | 86.01 | 10.3.34.1 | T | MLME-RESERVATION.request primitive is defined for over-the-air reservation of FT. However, over-the-air reservation is using Authenticatation frames and those can already be sent and processed with MLME-AUTHENTICATE primitives. Why is this new primitive added? | Remove MLME-RESERVATION primitives that are only for the over-the-air case that could be using MLME-AUTHENTICATE primitives. | Rejected. This was investigated as part of LB82, comment #1457. The MLME-AUTHENTICATION.request is not able to send an Authentication frame with transaction sequence number of 3, rather starts the entire authentication sequence based on the Authentication type parameter. Action frames are generated by MLME-REMOTE_REQUEST.request. | 1 | 10 |  | Clause 10 | Approved | 43 | 0 | Rejected. This was investigated as part of LB82, comment #1457. The MLME-AUTHENTICATION.request is not able to send an Authentication frame with transaction sequence number of 3, rather starts the entire authentication sequence based on the Authentication type parameter. Action frames are generated by MLME-REMOTE_REQUEST.request. | 1 | 10
LB87 | 1988 | Sood, Kapil | Sood/275 | 10.3.31 | 76 | 46 | T | Y | 86.01 | 10.3.34 | T | MLME SAP interfaces for Reservation do not offer any benefit unless it is clearly understood as to the exact functions are achieved by doing reservations. I do not believe reservations are necessary to make fast roaming a success. | Suggest removing this section, along with the reservation scheme. | (resolution to this comment agreed as part of LB82) Rejected. There are some cases in which a station wants/needs to check more than one target AP to determine which provides the best combination of needed resources. This is an especially useful facility when used over the DS (since it does not use what may be scarce over the air resources of the target AP). Removing the optional FT reservation mechanism would eliminate a standard way of achieving this facility. TGr has debated this design several times and has yet to find a better way of achieving this functionality. Changes are being debated and specific modification proposals are still welcome, but it is very unlikely that 75% will vote to remove this functionality from the draft. | 82 |  |  | Clause 10 | Approved | 43 | 0 | (resolution to this comment agreed as part of LB82) Rejected. There are some cases in which a station wants/needs to check more than one target AP to determine which provides the best combination of needed resources. This is an especially useful facility when used over the DS (since it does not use what may be scarce over the air resources of the target AP). Removing the optional FT reservation mechanism would eliminate a standard way of achieving this facility. TGr has debated this design several times and has yet to find a better way of achieving this functionality. Changes are being debated and specific modification proposals are still welcome, but it is very unlikely that 75% will vote to remove this functionality from the draft. | 82
LB82 | 1989 | Sood, Kapil | Sood/155 LB82/1454 | 10.3.31 | 76 | 46 | T | Y | 86.01 | 10.3.34 | T | MLME SAP interfaces for Reservation do not offer any benefit unless it is clearly understood as to the exact functions are achieved by doing reservations. I do not believe reservations are necessary to make fast roaming a success. | Suggest removing this section, along with the reservation scheme. | (resolution to this comment agreed as part of LB82) Rejected. There are some cases in which a station wants/needs to check more than one target AP to determine which provides the best combination of needed resources. This is an especially useful facility when used over the DS (since it does not use what may be scarce over the air resources of the target AP). Removing the optional FT reservation mechanism would eliminate a standard way of achieving this facility. TGr has debated this design several times and has yet to find a better way of achieving this functionality. Changes are being debated and specific modification proposals are still welcome, but it is very unlikely that 75% will vote to remove this functionality from the draft. | 82 |  |  | Clause 10 | Approved | 43 | 0 | (resolution to this comment agreed as part of LB82) Rejected. There are some cases in which a station wants/needs to check more than one target AP to determine which provides the best combination of needed resources. This is an especially useful facility when used over the DS (since it does not use what may be scarce over the air resources of the target AP). Removing the optional FT reservation mechanism would eliminate a standard way of achieving this facility. TGr has debated this design several times and has yet to find a better way of achieving this functionality. Changes are being debated and specific modification proposals are still welcome, but it is very unlikely that 75% will vote to remove this functionality from the draft. | 82
LB87 | 1990 | Stanley, Dorothy | Stanley/125 | 10.3.34 | 86 | 1 | T | Y | 86.01 | 10.3.34 | T | Delete the term "reservation" | Change "RESERVATION" to "RESOURCEREQUEST" in the primitive names, change "reservation to resource request in the text, change "reservation method" to "resource request" and change "reservation handshake" to "resource request protocol". In the tables, replace "that is requesting the resource reservation" to "that is requesting the resource", change "local reservation request for resources" to "local request for resources" | Accepted. Changed "RESERVATION" to "RESOURCE_REQUEST" in primitive names. Remainder as in proposed change. | 1 | 53 |  | Clause 10 | Approved | 43 | 0 | Accepted. Changed "RESERVATION" to "RESOURCE_REQUEST" in primitive names. Remainder as in proposed change. | 1 | 53
LB82 | 1991 | Olson, Tim | Olson/22 LB82/1457 | 10.3.31.1.4 | 77 | 28 | T | Y | 86.47 | 10.3.34.1.4 | T | This is confusing….there already exists a primitive to generate an authentication frame (MLME-AUTHENTICATION.request). Why is another being added? Shouldn't this be used to generate a Fast BSS transition action frame? | If this is truly generating an authentication frame then this should be removed and the original primitive should be used. If it is for the Fast BSS transition action frame then update it to be so. | (resolution to this comment agreed as part of LB82) Rejected. The MLME-AUTHENTICATION.request is not able to send an Authentication frame with transaction sequence number of 3, rather starts the entire authentication sequence based on the Authentication type parameter. Action frames are generated by MLME-REMOTE_REQUEST.request. | 82 |  |  | Clause 10 | Approved | 43 | 0 | (resolution to this comment agreed as part of LB82) Rejected. The MLME-AUTHENTICATION.request is not able to send an Authentication frame with transaction sequence number of 3, rather starts the entire authentication sequence based on the Authentication type parameter. Action frames are generated by MLME-REMOTE_REQUEST.request. | 82
LB82 | 1992 | Olson, Tim | Olson/23 LB82/1463 | 10.3.31.2.3 | 77 | 6 | T | Y | 87.26 | 10.3.34.2.3 | T | Again this seems to be referencing an authentication frame when it should be a Fast BSS transition action frame. | Update text to indicate Fast BSS transition action frame or re-use existing primitives if truly for an authentication frame. | (resolution to this comment agreed as part of LB82) Rejected. The MLME-AUTHENTICATION.request is not able to send an Authentication frame with transaction sequence number of 3, rather starts the entire authentication sequence based on the Authentication type parameter. Action frames are generated by MLME-REMOTE_REQUEST.request. | 82 |  |  | Clause 10 | Approved | 43 | 0 | (resolution to this comment agreed as part of LB82) Rejected. The MLME-AUTHENTICATION.request is not able to send an Authentication frame with transaction sequence number of 3, rather starts the entire authentication sequence based on the Authentication type parameter. Action frames are generated by MLME-REMOTE_REQUEST.request. | 82
LB82 | 1993 | Olson, Tim | Olson/25 LB82/1467 | 10.3.31.3.3 | 78 | 56 | T | Y | 88.15 | 10.3.34.3.3 | T | Again this seems to be referencing an authentication frame when it should be a Fast BSS transition action frame. | Update text to indicate Fast BSS transition action frame or re-use existing primitives if truly for an authentication frame. | (resolution to this comment agreed as part of LB82) Rejected. The MLME-AUTHENTICATION.request is not able to send an Authentication frame with transaction sequence number of 3, rather starts the entire authentication sequence based on the Authentication type parameter. Action frames are generated by MLME-REMOTE_REQUEST.request. | 82 |  |  | Clause 10 | Approved | 43 | 0 | (resolution to this comment agreed as part of LB82) Rejected. The MLME-AUTHENTICATION.request is not able to send an Authentication frame with transaction sequence number of 3, rather starts the entire authentication sequence based on the Authentication type parameter. Action frames are generated by MLME-REMOTE_REQUEST.request. | 82
LB82 | 1994 | Olson, Tim | Olson/24 LB82/1469 | 10.3.31.4.3 | 79 | 40 | T | Y | 88.65 | 10.3.34.4.3 | T | Again this seems to be referencing an authentication frame when it should be a Fast BSS transition action frame. | Update text to indicate Fast BSS transition action frame or re-use existing primitives if truly for an authentication frame. | (resolution to this comment agreed as part of LB82) Rejected. The MLME-AUTHENTICATION.request is not able to send an Authentication frame with transaction sequence number of 3, rather starts the entire authentication sequence based on the Authentication type parameter. Action frames are generated by MLME-REMOTE_REQUEST.request. | 82 |  |  | Clause 10 | Approved | 43 | 0 | (resolution to this comment agreed as part of LB82) Rejected. The MLME-AUTHENTICATION.request is not able to send an Authentication frame with transaction sequence number of 3, rather starts the entire authentication sequence based on the Authentication type parameter. Action frames are generated by MLME-REMOTE_REQUEST.request. | 82
LB87 | 1995 | Cam-Winget, Nancy | Cam-Winget/86 | 10.3.34.5 | 89 | 8 | T | Y | 89.08 | 10.3.34.5 | T | What is the difference between an MLME-RESERVATION. Request and an MLME-RESERVATION_LOCAL.Request? | Please clarify | MLME-RESERVATION is performed by the STA to send a resource request to its current AP. The RRB forwards this to the target AP. In the target AP, the SME performs MLME-RESERVATION_LOCAL to process any resource requests that are allocated by the MAC. While the "Function" clause is similar for these, the "When generated" provides more detail of who and when. | 1 | 10 |  | Clause 10 | Approved | 43 | 0 | MLME-RESERVATION is performed by the STA to send a resource request to its current AP. The RRB forwards this to the target AP. In the target AP, the SME performs MLME-RESERVATION_LOCAL to process any resource requests that are allocated by the MAC. While the "Function" clause is similar for these, the "When generated" provides more detail of who and when. | 1 | 10
LB87 | 1996 | Ohara, Bob | Ohara/77 | 10.3.34.5 | 89 | 8 | T | Y | 89.08 | 10.3.34.5 | T | What is the difference between an MLME-RESERVATION. Request and an MLME-RESERVATION_LOCAL.Request? | Please clarify | Duplicate comment. See #1995 | 99 |  |  | Clause 10 | Approved | 43 | 0 | Duplicate comment. See #1995 | 99
LB87 | 1997 | Sood, Kapil | Sood/064 | 10.3.34.5 | 89 | 8 | T | Y | 89.08 | 10.3.34.5 | T | State machines do not show any use of the MLME-RESERVATION_LOCAL.request primitive. The explaination of this MLME states that this is for over-the-DS…however, over-the-DS will NOT go through the MAC-SME interface. I suspect over-the-DS messages will just appear within the SME based on some interfaces that 802.11 cannot (or has not) specified. | Remove the MLME-RESERVATION_LOCAL.request primitive. If TGr feels that these are needed for over-the-DS messages, then include explicit state machines and interface diagrams showing how these wil be used. | Rejected. MLME-RESERVATION_LOCAL is cited in normative text in 8A.8.3.2. This would be used within the processing of the RIC in the FT-RV-HANDSHAKE-NEGOTIATING2 state of the R1KH Authenticator state machine. | 1 | 10 |  | Clause 10 | Approved | 43 | 0 | Rejected. MLME-RESERVATION_LOCAL is cited in normative text in 8A.8.3.2. This would be used within the processing of the RIC in the FT-RV-HANDSHAKE-NEGOTIATING2 state of the R1KH Authenticator state machine. | 1 | 10
LB82 | 1998 | Engwer, Darwin | Engwer/12 LB82/1470 | 10.3.31.5.1 | 79 | 54 | E | Y | 89.13 | 10.3.34.5.1 | E | wrong action verb | Change "with a specified peer MAC entity" to "for a specified peer MAC entity". | (resolution to this comment agreed as part of LB82) Accepted | 82 |  |  | Clause 10 | Approved | 43 | 0 | (resolution to this comment agreed as part of LB82) Accepted | 82
LB82 | 1999 | Emeott, Stephen | Emeott/33 LB82/1471 | 10.3.31.5.3 | 80 | 19 | T | Y | 89.44 | 10.3.34.5.3 | T | It is unclear in which Fast BSS Transition procedure the MLME-RESERVATION_LOCAL.request primitive is used. | Based on the RESERVATION_LOCAL.confirm primitive, it appears that this request primitive is generated at the target AP when it receives an over-the-DS reservation request. Replace text to state: "This primitive is generated by the SME at a Target AP upon receiving an over-the-DS reservation request to request resource reservation from MAC." | (resolution to this comment agreed as part of LB82) Accepted | 82 |  |  | Clause 10 | Approved | 43 | 0 | (resolution to this comment agreed as part of LB82) Accepted | 82
LB82 | 2000 | Engwer, Darwin | Engwer/13 LB82/1472 | 10.3.31.5.3 | 80 | 19 | E | Y | 89.44 | 10.3.34.5.3 | E | wrong action verb | Change "from MAC" to "within the local MAC". | (resolution to this comment agreed as part of LB82) Accepted | 82 |  |  | Clause 10 | Approved | 43 | 0 | (resolution to this comment agreed as part of LB82) Accepted | 82
LB87 | 2001 | Cam-Winget, Nancy | Cam-Winget/87 | 10.3.34.6 | 89 | 53 | T | Y | 89.53 | 10.3.34.6 | T | What is the difference between an MLME-RESERVATION. confirm and an MLME-RESERVATION_LOCAL.confirm? | Please clarify | MLME-RESERVATION is performed by the STA to send a resource request to its current AP. The RRB forwards this to the target AP. In the target AP, the SME performs MLME-RESERVATION_LOCAL to process any resource requests that are allocated by the MAC. The ".confirm" primitives send the response back to the requestor. While the "Function" clause is similar for these, the "When generated" provides more detail of who and when. | 1 | 10 |  | Clause 10 | Approved | 43 | 0 | MLME-RESERVATION is performed by the STA to send a resource request to its current AP. The RRB forwards this to the target AP. In the target AP, the SME performs MLME-RESERVATION_LOCAL to process any resource requests that are allocated by the MAC. The ".confirm" primitives send the response back to the requestor. While the "Function" clause is similar for these, the "When generated" provides more detail of who and when. | 1 | 10
LB87 | 2002 | Ohara, Bob | Ohara/78 | 10.3.34.6 | 89 | 53 | T | Y | 89.53 | 10.3.34.6 | T | What is the difference between an MLME-RESERVATION. confirm and an MLME-RESERVATION_LOCAL.confirm? | Please clarify | Duplicate comment. See #2001 | 99 |  |  | Clause 10 | Approved | 43 | 0 | Duplicate comment. See #2001 | 99
LB87 | 2003 | Sood, Kapil | Sood/065 | 10.3.34.6 | 89 | 53 | T | Y | 89.53 | 10.3.34.6 | T | State machines do not show any use of the MLME-RESERVATION_LOCAL.confirm primitive. The explaination of this MLME states that this is for lcal reservation request responses (I suspect for over-the-DS)…however, over-the-DS will NOT go through the MAC-SME interface. I suspect over-the-DS messages will just appear within the SME based on some interfaces that 802.11 cannot (or has not) specified, and their responses will just be sent through these non-existent interfaces. | Remove the MLME-RESERVATION_LOCAL.CONFIRM primitive. If TGr feels that these are needed for over-the-DS messages, then include explicit state machines and interface diagrams showing how these wil be used. | Rejected. MLME-RESERVATION_LOCAL is cited in normative text in 8A.8.3.2. This would be used within the processing of the RIC in the FT-RV-HANDSHAKE-NEGOTIATING2 state of the R1KH Authenticator state machine. | 1 | 10 |  | Clause 10 | Approved | 43 | 0 | Rejected. MLME-RESERVATION_LOCAL is cited in normative text in 8A.8.3.2. This would be used within the processing of the RIC in the FT-RV-HANDSHAKE-NEGOTIATING2 state of the R1KH Authenticator state machine. | 1 | 10
LB82 | 2004 | Engwer, Darwin | Engwer/14 LB82/1475 | 10.3.31.6.1 | 80 | 31 | E | Y | 89.57 | 10.3.34.6.1 | E | incorrect action wording | Change "respond to the reservation request" to "respond to a local reservation request". | (resolution to this comment agreed as part of LB82) Accepted | 82 |  |  | Clause 10 | Approved | 43 | 0 | (resolution to this comment agreed as part of LB82) Accepted | 82
LB82 | 2005 | Engwer, Darwin | Engwer/15 LB82/1477 | 10.3.31.6.3 | 81 | 4 | T | Y | 90.33 | 10.3.34.6.3 | T | The text says this primitive is only generated for the success condition, when in fact it is to be generated for both the successful and unsuccessful conditions. The wording is also imprecise at the end of the sentence. | Change "the successful reservation_local" to "a local reservation request for resources via MLME-RESERVATION_LOCAL.request". | (resolution to this comment agreed as part of LB82) Accepted | 82 |  |  | Clause 10 | Approved | 43 | 0 | (resolution to this comment agreed as part of LB82) Accepted | 82
LB87 | 2006 | Sood, Kapil | Sood/277 | 10.3.32 | 81 | 22 | T | N | 90.51 | 10.3.35.1.1 | T | If RRB is part of the SME, then shouldn't these MLME SAPs be between the SME and the MAC. By introducing these MLMEs to be between the RRB and MAC, looks like a new component alongside the MAC is being added, which should be reflected in the MAC architecture. | Maintain that the RRB is a function of the SME, and change the RRB to SME in all subsections of this sections that define the SAPs. | (resolution to this comment agreed as part of LB82) Accepted | 82 |  |  | Clause 10 | Approved | 43 | 0 | (resolution to this comment agreed as part of LB82) Accepted | 82
LB87 | 2007 | Malinen, Jouni | Malinen/087 | 10.3.35.2 | 91 | 24 | T | Y | 91.27 | 10.3.35.2 | T | MLME-REMOTE_REQUEST.request primitive is used in the supplicant state machine, but the description here in 10.3.35.2 seems to be specific to AP implementation since it refers to RRB which does not exist in non-AP STA. | Extent 10.3.35 descriptions of MLME-REMOTE_REQUEST primitives to cover the non-AP case whenever they could be used by the non-AP STA/Supplicant. | Accepted. 10.3.35.1.1 changed "to the RRB in the SME" to "to the SME". 10.3.35.2.1&3 changed "by the RRB in the SME" to "by the SME". | 1 | 10 |  | Clause 10 | Approved | 43 | 0 | Accepted. 10.3.35.1.1 changed "to the RRB in the SME" to "to the SME". 10.3.35.2.1&3 changed "by the RRB in the SME" to "by the SME". | 1 | 10
LB79 | 2008 | Barber, Simon | Barber/13 LB79/1202 LB82/1480 | 11.4.3 | 74 | 62 | E | Y | 92.57 | 11.3 | E | text needs to be aligned with the published 11e | align with published 11e | (resolution to this comment agreed as part of LB79) Rejected. The base document for this amendment includes 11ma, 11e, and 11k, as stated on the first page of frontmatter and on the title page. Since 11e is currently being rolled into 11ma, the base document will become 11ma and 11k. The mixup with clause 11.4 will be resolved during Sponsor Ballot of 11ma, and this amendment will follow whatever that resolution is. The Editor's note above this text explains the numbering used in this draft. | 79 |  |  | Clause 11 | Approved | 44 | 0 | (resolution to this comment agreed as part of LB79) Rejected. The base document for this amendment includes 11ma, 11e, and 11k, as stated on the first page of frontmatter and on the title page. Since 11e is currently being rolled into 11ma, the base document will become 11ma and 11k. The mixup with clause 11.4 will be resolved during Sponsor Ballot of 11ma, and this amendment will follow whatever that resolution is. The Editor's note above this text explains the numbering used in this draft. | 79
LB87 | 2009 | Malinen, Jouni | Malinen/092 | 11.3.1.1 | 92 |  | T | Y | 92.57 | 11.3.1.1 | T | Clause 11 includes description of MLME procedure used during authentication (11.3.1) and association (11.3.2). Since IEEE 802.11r is modifying the authentication process (e.g., reservation with authentication frames) and adding new MLME primitives, it would be nice to see these changes described here. | Add more details on how the new MLME primitives are used. | This comment was ruled out of order according to the criteria for valid comments in the IEEE SA Operating Procedures, 14 November 2006. See 11-06-1766-01-000r-chair-ruling.doc. | 6 | 99 |  | Clause 11 | Approved | 44 | 0 | This comment was ruled out of order according to the criteria for valid comments in the IEEE SA Operating Procedures, 14 November 2006. See 11-06-1766-01-000r-chair-ruling.doc. | 6 | 99
LB87 | 2010 | Sood, Kapil | Sood/279 | 11.8 | 84 | 31 | T | N | 92.57 | 11.3 | T | We do not mention the procedures on when the PTKSA for FT will be removed. | Please clarify | (resolution to this comment agreed as part of LB82) Accepted in principle. This is covered in 11.8.5, no changes needed for TGr | 82 |  |  | Clause 11 | Approved | 44 | 0 | (resolution to this comment agreed as part of LB82) Accepted in principle. This is covered in 11.8.5, no changes needed for TGr | 82
LB87 | 2011 | Cole, Terry | Cole/13 | 11.3.1.1 |  |  | E | Y | 92.65 | 11.3.1.1 | E | The editing instruction says to change the intial sentence, but there is apparently no change. | Remove this from the editing instruction. | Accepted | 1 |  |  | Clause 11 | Approved | 44 | 0 | Accepted | 1
LB87 | 2012 | Malinen, Jouni | Malinen/088 | 11.3.1.1 | 92 | 65 | E | N | 92.65 | 11.3.1.1 | E | Editing instructions seem to indicate that the initial sentence is modified, but there does not seem to be changes into that sentence. | Remove “the initial sentence, and” from editing instructions. | Accepted | 1 |  |  | Clause 11 | Approved | 44 | 0 | Accepted | 1
LB87 | 2013 | Cole, Terry | Cole/14 | 11.3.1.2 |  |  | E | Y | 93.25 | 11.3.1.2 | E | The editing instruction says to change the intial sentence, but there is apparently no change. | Remove this from the editing instruction. | Accepted | 1 |  |  | Clause 11 | Approved | 44 | 0 | Accepted | 1
LB87 | 2014 | Malinen, Jouni | Malinen/089 | 11.3.1.2 | 93 | 26 | E | N | 93.26 | 11.3.1.2 | E | Editing instructions seem to indicate that the initial sentence is modified, but there does not seem to be changes into that sentence. | Remove “the initial sentence, and” from editing instructions. | Accepted | 1 |  |  | Clause 11 | Approved | 44 | 0 | Accepted | 1
LB87 | 2015 | Cole, Terry | Cole/15 | 11.3.2.3 |  |  | E | Y | 94.1 | 11.3.2.3 | E | The editing instruction says to change the intial sentence, but there is apparently no change. | Remove this from the editing instruction. | Accepted | 1 |  |  | Clause 11 | Approved | 44 | 0 | Accepted | 1
LB87 | 2016 | Malinen, Jouni | Malinen/090 | 11.3.2.3 | 94 | 10 | E | N | 94.1 | 11.3.2.3 | E | Editing instructions seem to indicate that the initial sentence is modified, but there does not seem to be changes into that sentence. | Remove “the initial sentence, and” from editing instructions. | Accepted | 1 |  |  | Clause 11 | Approved | 44 | 0 | Accepted | 1
LB87 | 2017 | Sood, Kapil | Sood/278 | 11.4.1 | 85 | 36 | T | Y | 94.53 | 11.4.1 | T | "In addition…to that AP" - Not clear on the technical justification to keep reservations as a feature in TGr. | Justify what functions are achieved by doing reservations. Reservations are not necessary, and so, please also remove this sentence. | (resolution to this comment agreed as part of LB82) Rejected. We assume that this comment is about the FT reservation protocol. There are some cases in which a station wants/needs to check more than one target AP to determine which provides the best combination of needed resources. This is an especially useful facility when used over the DS (since it does not use what may be scarce over the air resources of the target AP). Removing the optional FT reservation mechanism would eliminate a standard way of achieving this facility. TGr has debated this design several times and has yet to find a better way of achieving this functionality. Changes are being debated and specific modification proposals are still welcome, but it is very unlikely that 75% will vote to remove this functionality from the draft. | 82 |  |  | Clause 11 | Approved | 44 | 0 | (resolution to this comment agreed as part of LB82) Rejected. We assume that this comment is about the FT reservation protocol. There are some cases in which a station wants/needs to check more than one target AP to determine which provides the best combination of needed resources. This is an especially useful facility when used over the DS (since it does not use what may be scarce over the air resources of the target AP). Removing the optional FT reservation mechanism would eliminate a standard way of achieving this facility. TGr has debated this design several times and has yet to find a better way of achieving this functionality. Changes are being debated and specific modification proposals are still welcome, but it is very unlikely that 75% will vote to remove this functionality from the draft. | 82
LB82 | 2018 | Sood, Kapil | Sood/158 LB82/1483 | 11.4.1 | 85 | 36 | T | Y | 94.53 | 11.4.1 | T | "In addition…to that AP" - Not clear on the technical justification to keep reservations as a feature in TGr. | Justify what functions are achieved by doing reservations. Reservations are not necessary, and so, please also remove this sentence. | (resolution to this comment agreed as part of LB82) Rejected. We assume that this comment is about the FT reservation protocol. There are some cases in which a station wants/needs to check more than one target AP to determine which provides the best combination of needed resources. This is an especially useful facility when used over the DS (since it does not use what may be scarce over the air resources of the target AP). Removing the optional FT reservation mechanism would eliminate a standard way of achieving this facility. TGr has debated this design several times and has yet to find a better way of achieving this functionality. Changes are being debated and specific modification proposals are still welcome, but it is very unlikely that 75% will vote to remove this functionality from the draft. | 82 |  |  | Clause 11 | Approved | 44 | 0 | (resolution to this comment agreed as part of LB82) Rejected. We assume that this comment is about the FT reservation protocol. There are some cases in which a station wants/needs to check more than one target AP to determine which provides the best combination of needed resources. This is an especially useful facility when used over the DS (since it does not use what may be scarce over the air resources of the target AP). Removing the optional FT reservation mechanism would eliminate a standard way of achieving this facility. TGr has debated this design several times and has yet to find a better way of achieving this functionality. Changes are being debated and specific modification proposals are still welcome, but it is very unlikely that 75% will vote to remove this functionality from the draft. | 82
LB87 | 2019 | Sood, Kapil | Sood/280 | 11.4.3 | 86 | 3 | T | Y | 95.01 | 11.4.3 | T | This figure has been modified to reflect reservations. I do not think reservations are needed, and hence, this figure needs no change. | Suggested. | (resolution to this comment agreed as part of LB82) Rejected. We assume that this comment is about the FT reservation protocol. There are some cases in which a station wants/needs to check more than one target AP to determine which provides the best combination of needed resources. This is an especially useful facility when used over the DS (since it does not use what may be scarce over the air resources of the target AP). Removing the optional FT reservation mechanism would eliminate a standard way of achieving this facility. TGr has debated this design several times and has yet to find a better way of achieving this functionality. Changes are being debated and specific modification proposals are still welcome, but it is very unlikely that 75% will vote to remove this functionality from the draft. | 82 |  |  | Clause 11 | Approved | 44 | 0 | (resolution to this comment agreed as part of LB82) Rejected. We assume that this comment is about the FT reservation protocol. There are some cases in which a station wants/needs to check more than one target AP to determine which provides the best combination of needed resources. This is an especially useful facility when used over the DS (since it does not use what may be scarce over the air resources of the target AP). Removing the optional FT reservation mechanism would eliminate a standard way of achieving this facility. TGr has debated this design several times and has yet to find a better way of achieving this functionality. Changes are being debated and specific modification proposals are still welcome, but it is very unlikely that 75% will vote to remove this functionality from the draft. | 82
LB82 | 2020 | Sood, Kapil | Sood/160 LB82/1484 | 11.4.3 | 86 | 3 | T | Y | 95.01 | 11.4.3 | T | This figure has been modified to reflect reservations. I do not think reservations are needed, and hence, this figure needs no change. | Suggested. | (resolution to this comment agreed as part of LB82) Rejected. We assume that this comment is about the FT reservation protocol. There are some cases in which a station wants/needs to check more than one target AP to determine which provides the best combination of needed resources. This is an especially useful facility when used over the DS (since it does not use what may be scarce over the air resources of the target AP). Removing the optional FT reservation mechanism would eliminate a standard way of achieving this facility. TGr has debated this design several times and has yet to find a better way of achieving this functionality. Changes are being debated and specific modification proposals are still welcome, but it is very unlikely that 75% will vote to remove this functionality from the draft. | 82 |  |  | Clause 11 | Approved | 44 | 0 | (resolution to this comment agreed as part of LB82) Rejected. We assume that this comment is about the FT reservation protocol. There are some cases in which a station wants/needs to check more than one target AP to determine which provides the best combination of needed resources. This is an especially useful facility when used over the DS (since it does not use what may be scarce over the air resources of the target AP). Removing the optional FT reservation mechanism would eliminate a standard way of achieving this facility. TGr has debated this design several times and has yet to find a better way of achieving this functionality. Changes are being debated and specific modification proposals are still welcome, but it is very unlikely that 75% will vote to remove this functionality from the draft. | 82
LB87 | 2021 | Sood, Kapil | Sood/281 | 11.4.3 | 86 | 3 | T | Y | 95.35 | 11.4.3 | T | If reservations are done, then why is there a need for the "TS renegotiation". I expect STA to know exactly what TSPECs are needed, so there is no need for negotiations. | Remove the references to "renegotiations", and also mandate admission control procedures to be run as soon as any resources are allocated on that AP. Distributed STAs and AP cannot converge on a solution unless STAs know the exact resource consumption on that AP. | (resolution to this comment agreed as part of LB82) Rejected. TS Renegotiation was accepted as part of 11e, and included in the base standard. This comment should be directed to 11ma. | 82 |  |  | Clause 11 | Approved | 44 | 0 | (resolution to this comment agreed as part of LB82) Rejected. TS Renegotiation was accepted as part of 11e, and included in the base standard. This comment should be directed to 11ma. | 82
LB82 | 2022 | Sood, Kapil | Sood/161 LB82/1485 | 11.4.3 | 86 | 3 | T | Y | 95.35 | 11.4.3 | T | If reservations are done, then why is there a need for the "TS renegotiation". I expect STA to know exactly what TSPECs are needed, so there is no need for negotiations. | Remove the references to "renegotiations", and also mandate admission control procedures to be run as soon as any resources are allocated on that AP. Distributed STAs and AP cannot converge on a solution unless STAs know the exact resource consumption on that AP. | (resolution to this comment agreed as part of LB82) Rejected. TS Renegotiation was accepted as part of 11e, and included in the base standard. This comment should be directed to 11ma. | 82 |  |  | Clause 11 | Approved | 44 | 0 | (resolution to this comment agreed as part of LB82) Rejected. TS Renegotiation was accepted as part of 11e, and included in the base standard. This comment should be directed to 11ma. | 82
LB87 | 2023 | Cole, Terry | Cole/16 | 11.4.3 |  |  | E | Y | 95.42 | 11.4.3 | E | The diagram contains two branch points below "suspend" and above "TS Deletion" which is very confusing. They look like a trianble formed by a stright line on the bottom and two curved lines on top. What do those intersection points mean? | Redraw to separate the overlapping lines so that these "triangular" line shapes are not present. | Accepted. Redrawn following model of Figure 200 in 11ma D8.0 | 1 |  |  | Clause 11 | Approved | 44 | 0 | Accepted. Redrawn following model of Figure 200 in 11ma D8.0 | 1
LB87 | 2024 | Kolze, Tom | Kolze/21 | 11.4.4A | 108 | 3 | T | Y | 96.04 | 11.4.4A | T | 11ma has removed all occurances of QSTA and QAP, 11r must do likewise. | Fix all occurances of QSTA and QAP to be STA and AP qualified by the QoS Function as appropriate throughout entire document. | Accepted | 1 |  |  | Clause 11 | Approved | 44 | 0 | Accepted | 1
LB87 | 2025 | Malinen, Jouni | Malinen/091 | 11.4.4A | 96 |  | E | N | 96.04 | 11.4.4A | E | QSTA and QBSS were removed from 802.11ma. | Replace “QSTA” with “STA” (line 4) and “QBSS” with “QBSS” (line 16). | Counter. QSTA changed to QoS STA. QBSS remains unchanged in 11ma, and no change needed here. | 1 |  |  | Clause 11 | Approved | 44 | 0 | Counter. QSTA changed to QoS STA. QBSS remains unchanged in 11ma, and no change needed here. | 1
LB87 | 2026 | Marshall, Bill | Marshall/328 | 11.4.4A | 96 | 96.04 | E | N | 96.04 | 11.4.4A | E | QSTA changed in 11ma to QoS STA | as in comment | Accepted | 1 |  |  | Clause 11 | Approved | 44 | 0 | Accepted | 1
LB87 | 2027 | Palm, Stephen | Palm/15 | 11.4.4A | 108 | 3 | T | Y | 96.04 | 11.4.4A | E | 11ma has removed all occurances of QSTA and QAP, 11r must do likewise. | Fix all occurances of QSTA and QAP to be STA and AP qualified by the QoS Function as appropriate throughout entire document. | Accepted. Three occurances of QSTA, and two of QAP. | 1 |  |  | Clause 11 | Approved | 44 | 0 | Accepted. Three occurances of QSTA, and two of QAP. | 1
LB79 | 2028 | Kuehnel, Thomas | Kuehnel/11 LB79/999 LB82/1486 | 11.4a.4a | 78 | 20 | T | Y | 96.14 | 11.4.4A | T | The behavior of the resource manager and scheduler need to be more clearly defined to achive interoperability. | define the behaveior of the resource manager and scheduler - otehrwise remove section 11.4a.4a | (resolution to this comment agreed as part of LB79) Accepted in principle. Intent is to affect the behavior already specified in the fifth paragraph of 11.4.4. Changed to "The SME in the HC shall take the resource/timing requirements of the TS in the Accepted state into consideration…" | 79 |  |  | Clause 11 | Approved | 44 | 0 | (resolution to this comment agreed as part of LB79) Accepted in principle. Intent is to affect the behavior already specified in the fifth paragraph of 11.4.4. Changed to "The SME in the HC shall take the resource/timing requirements of the TS in the Accepted state into consideration…" | 79
LB87 | 2029 | Sood, Kapil | Sood/282 | 11.4.4A | 87 | 14 | T | Y | 96.16 | 11.4.4A | T | AP must also adevrtise the correct occupied resources, as soon as a change is affected. | Assuming Reservations somehow guarantee resources (Which is inherently incorrect on WLAN channels), then this must be immediately reflected on all AAC QBSSLoadIE advertisements. Mandate that admission control procedures be executed and correct resources always be advertised, as soon as any change in resources is detected. | (resolution to this comment agreed as part of LB82) Accepted in principle. Added to 11.4.4A at line 14 " and in calculating the Available Admission Capacity for the QBSS Load information element." | 82 |  |  | Clause 11 | Approved | 44 | 0 | (resolution to this comment agreed as part of LB82) Accepted in principle. Added to 11.4.4A at line 14 " and in calculating the Available Admission Capacity for the QBSS Load information element." | 82
LB82 | 2030 | Sood, Kapil | Sood/162 LB82/1487 | 11.4.4A | 87 | 14 | T | Y | 96.16 | 11.4.4A | T | AP must also adevrtise the correct occupied resources, as soon as a change is affected. | Assuming Reservations somehow guarantee resources (Which is inherently incorrect on WLAN channels), then this must be immediately reflected on all AAC QBSSLoadIE advertisements. Mandate that admission control procedures be executed and correct resources always be advertised, as soon as any change in resources is detected. | (resolution to this comment agreed as part of LB82) Accepted in principle. Added to 11.4.4A at line 14 " and in calculating the Available Admission Capacity for the QBSS Load information element." | 82 |  |  | Clause 11 | Approved | 44 | 0 | (resolution to this comment agreed as part of LB82) Accepted in principle. Added to 11.4.4A at line 14 " and in calculating the Available Admission Capacity for the QBSS Load information element." | 82
LB87 | 2031 | Cam-Winget, Nancy | Cam-Winget/88 | Annex A | 98 |  | T | Y | 96.65 | Annex A | T | It appears that while the R1 distribution protocol is optional, it is not included in the PICs. | Please remove the use of the R1 distribution protocol or affect all the necessary changes to all the clauses affected in this draft. | Accepted | 5 | 33 |  | Clause A | Approved | 45 | 0 | Accepted | 5 | 33
LB87 | 2032 | Ohara, Bob | Ohara/79 | Annex A | 98 |  | T | Y | 96.65 | Annex A | T | It appears that while the R1 distribution protocol is optional, it is not included in the PICs. | Remove the use of the R1 distribution protocol or affect all the necessary changes to all the clauses affected in this draft. | Accepted | 5 | 33 |  | Clause A | Approved | 45 | 0 | Accepted | 5 | 33
LB87 | 2033 | Sood, Kapil | Sood/063 | A.4.4.1 | 96 | 65 | T | Y | 96.65 | A.4.4.1 | T | The PICS is not out of date with the evolution of the TGr specification. | Update PICS table. | This comment was ruled out of order according to the criteria for valid comments in the IEEE SA Operating Procedures, 14 November 2006. See 11-06-1766-01-000r-chair-ruling.doc. | 6 | 99 |  | Clause A.4 | Approved | 46 | 0 | This comment was ruled out of order according to the criteria for valid comments in the IEEE SA Operating Procedures, 14 November 2006. See 11-06-1766-01-000r-chair-ruling.doc. | 6 | 99
LB87 | 2034 | Stanley, Dorothy | Stanley/126 | A.4.4.1 | 97 | 18 | T | Y | 97.19 | A.4.4.1 | T | Information elements 48,49 and 50 are missing | Add, inserting after PC35.3 | Counter. Information elements 58, 59, and NASID deleted | 5 | 40 |  | Clause A.4 | Approved | 46 | 0 | Counter. Information elements 58, 59, and NASID deleted | 5 | 40
LB87 | 2035 | Stanley, Dorothy | Stanley/127 | A.4.4.1 | 97 | 41 | T | Y | 97.41 | A.4.4.1 | T | Delete the terms "base mechanism" and "reservation" | Change from "Base Mechanism" to "protocol" and from "Reservation Mechanism" to "FT Resource Request Protocol" | Accepted | 1 | 52 |  | Clause A.4 | Approved | 46 | 0 | Accepted | 1 | 52
LB87 | 2036 | Malinen, Jouni | Malinen/093 | Annex A.4.4.1 | 98 | 21 | T | Y | 98.21 | A.4.1 | T | PC35.11.4 is referring to “RIC Root” which does not seem to be defined anywhere in the draft. What is it? Is it still used? | Remove “RIC Root and” from the protocol capability column of PC35.11.4. | Accepted | 1 |  |  | Clause A.4 | Approved | 46 | 0 | Accepted | 1
LB87 | 2037 | Sood, Kapil | Sood/096 | A.4.4.1 | 98 | 36 | T | Y | 98.36 | A.4.4.1 | T | Key Distribution missing from PICS table. | Insert a new row: PC35.13 - Use of a Backend Key Distribution scheme - Clause 8.5A.6 - PC35:O | Counter. Clause 8.5A.6 (of D3.0) deleted. | 5 | 34 |  | Clause A.4 | Approved | 46 | 0 | Counter. Clause 8.5A.6 (of D3.0) deleted. | 5 | 34
LB87 | 2038 | Cole, Terry | Cole/17 | D | 102 | 39 | T | Y | 102.38 | D | T | The Dot11FastBSSTransitionConfigEntry SEQUENCE is missing the 12th element declaration. | Add the 12th element dot11FTNASI. | Accepted. Missing newline inserted | 1 |  |  | Clause D | Approved | 47 | 0 | Accepted. Missing newline inserted | 1
LB87 | 2039 | Malinen, Jouni | Malinen/094 | Annex D | 102 | 38 | E | N | 102.38 | D | E | Missing linefeed | Add linefeed between “Unsigned32” and “dot11FTNASID” (i.e., “dot11FTNASID OCTET STRING” is supposed to be in its own line. | Accepted | 1 |  |  | Clause D | Approved | 47 | 0 | Accepted | 1
LB87 | 2040 | Marshall, Bill | Marshall/329 | D | 102 | 102.38 | E | N | 102.38 | D | E | runtogetherlines | add a line break before "dot11FTNASID" | Accepted | 1 |  |  | Clause D | Approved | 47 | 0 | Accepted | 1
LB87 | 2041 | Marshall, Bill | Marshall/330 | D | 102 | 102.38 | T | Y | 102.38 | D | T | Adding a NAS-ID information element is excessive. It also serves no useful purpose, as any public identifier of the AP can be used equally well in the R1DIST and R1DISTV tokens. | Drop NAS-ID from Beacon and Probe Responses. Delete 7.3.2.49. Replace all uses of NAS-ID in 8.5A.6 with BSSID (33.21, 33.41, 33.58, 33.63, 34.09). Drop MIB variable dot11FTNASID. | Accepted | 5 | 37 |  | Clause D | Approved | 47 | 0 | Accepted | 5 | 37
LB87 | 2042 | Cam-Winget, Nancy | Cam-Winget/89 | Annex D | 102 |  | T | Y | 102.4 | Annex D | T | It appears that while the R1 distribution protocol is optional, there is no MIB to indicate its support. | Please remove the use of the R1 distribution protocol or affect all the necessary changes to all the clauses affected in this draft. | Accepted | 5 | 34 |  | Clause A | Approved | 45 | 0 | Accepted | 5 | 34
LB87 | 2043 | Ohara, Bob | Ohara/80 | Annex D | 102 |  | T | Y | 102.4 | Annex D | T | It appears that while the R1 distribution protocol is optional, there is no MIB to indicate its support. | Remove the use of the R1 distribution protocol or affect all the necessary changes to all the clauses affected in this draft. | Duplicate comment. See #2042 | 99 |  |  | Clause A | Approved | 45 | 0 | Duplicate comment. See #2042 | 99
LB87 | 2044 | Malinen, Jouni | Malinen/095 | Annex D | 102 | 60 | T | Y | 102.6 | D | T | dot11FTMobilityDomainID is defined to be a 6-octet string. However, there is no description of how this Mobility Domain identifier is selected or whether it needs to be unique etc. | Add more details on how one would select a suitable mobility domain identifier and explicitly list requirements for it (e.g., does it need to be globally unique for each mobility domain)? | Accept. Append the following text to the definition of dot11FTMobilityDomainID in Annex D: "The Mobility Domain Identifier (MDID) is used to indicate a group of APs, within an ESS, between which a STA can use Fast BSS Transition services. Fast BSS Transitions are only allowed between APs that have the same MDID and are within the same ESS, and are not allowed between APs with different MDIDs or that are in different ESSs. Since Fast BSS Transition services are only defined within the scope of an ESS, there is no requirement that MDIDs be unique across ESSs." | 4 | 12 |  | Clause D | Approved | 47 | 0 | Accept. Append the following text to the definition of dot11FTMobilityDomainID in Annex D: "The Mobility Domain Identifier (MDID) is used to indicate a group of APs, within an ESS, between which a STA can use Fast BSS Transition services. Fast BSS Transitions are only allowed between APs that have the same MDID and are within the same ESS, and are not allowed between APs with different MDIDs or that are in different ESSs. Since Fast BSS Transition services are only defined within the scope of an ESS, there is no requirement that MDIDs be unique across ESSs." | 4 | 12
LB82 | 2045 | Emeott, Stephen | Emeott/27 LB82/1490 | Annex D | 94 | 40 | T | Y | 103.4 | D | T | The description of variable dot11FTReservationRequired does not agree with the definition of the "Reserve Option" bit in 7.3.2.43. | Write a definition that captures the meaning of the bit based on the definition in Table 43B. The definition should describe the meaning both when reservation is supported and not supported. | (resolution to this comment agreed as part of LB82) Accepted. See comment LB82/600 for revised text | 82 |  |  | Clause D | Approved | 47 | 0 | (resolution to this comment agreed as part of LB82) Accepted. See comment LB82/600 for revised text | 82
LB87 | 2046 | Malinen, Jouni | Malinen/096 | Annex D | 104 | 16 | T | Y | 104.16 | D | T | dot11FTR0KeyHolderID is defined as 48-octet string. Why is this so long? What should be used as the R0KH identifier? How would an administrator of a network know how to set this up? | Consider making R0KH Identifier shorter. Describe how one would select such an identifier. Would it be possible to share the same identifier as both the R0KH and R1KH identifier if each AP in the network implements both functions? Could R0KH Id be 6-octets like R1KH Id? | Accepted. Text included in 8.5A.6.1. | 5 | 12 |  | Clause D | Approved | 47 | 0 | Accepted. Text included in 8.5A.6.1. | 5 | 12
LB87 | 2047 | Malinen, Jouni | Malinen/097 | Annex D | 104 | 28 | T | Y | 104.28 | D | T | Why is dot11FTR0KeyLifetime limited to 65535 (16-bit unsigned) even though the variable type (Unsigned32) would fit in numbers up to 4294967295. Is 45 day limit (ca. 65535 minutes) long enough? | Replace “65535” with “4294967295”. | Rejected. Key Lifetime is included in a Timer Information Element sent from the AP to the STA as part of the Initial Mobility Domain Association (see 8A.2.1, and Figure 158J). That IE limits the value to 16 bits. | 1 |  |  | Clause D | Approved | 47 | 0 | Rejected. Key Lifetime is included in a Timer Information Element sent from the AP to the STA as part of the Initial Mobility Domain Association (see 8A.2.1, and Figure 158J). That IE limits the value to 16 bits. | 1
LB87 | 2048 | Malinen, Jouni | Malinen/098 | Annex D | 104 | 38 | E | N | 104.38 | D | E | Extra period. | Replace “authentication..” with “authentication.”. | Accepted | 1 |  |  | Clause D | Approved | 47 | 0 | Accepted | 1
LB87 | 2049 | Malinen, Jouni | Malinen/099 | Annex D | 104 | 43 | T | Y | 104.43 | D | T | dot11FTR1KeyHolderID is defined as 6-octet string. However, there is no description of how this identifier is selected or whether it needs to be unique etc. | Add more details on how one would select a suitable R1KH-ID and explicitly list requirements for it (e.g., does it need to be globally (or within mobility domain) unique). Can this be the BSSID of the AP? Could the same be used as R0KH-ID? | Accepted. Text included in 8.5A.6.1. | 5 | 12 |  | Clause D | Approved | 47 | 0 | Accepted. Text included in 8.5A.6.1. | 5 | 12
LB87 | 2050 | Malinen, Jouni | Malinen/100 | Annex D | 104 | 55 | T | Y | 104.55 | D | T | Why is dot11FTReassociationDeadline limited to 65535 (16-bit unsigned) even though the variable type (Unsigned32) would fit in numbers up to 4294967295. Is 67 seconds (ca. 65535 TU) long enough limit? | Replace “65535” with “4294967295”. | Rejected. Reassociation Deadline is included in a Timer Information Element sent from the AP to the STA as part of the Initial Mobility Domain Association (see 8A.2.1, and Figure 158J). That IE limits the value to 16 bits. | 1 |  |  | Clause D | Approved | 47 | 0 | Rejected. Reassociation Deadline is included in a Timer Information Element sent from the AP to the STA as part of the Initial Mobility Domain Association (see 8A.2.1, and Figure 158J). That IE limits the value to 16 bits. | 1
LB87 | 2051 | Malinen, Jouni | Malinen/101 | Annex D | 105 | 8 | T | Y | 105.08 | D | T | dot11FTNASID is defined as a 64-octet string. However, at least RADIUS NAS-Identifier can be up to 253 octets which would not fit in here. Is this attribute supposed to be able to include the full NAS-Identifier? What would be used here, if the RADIUS NAS-Identifier is not used (it is not required by RFC 2865)? | Replace SIZE(64) with SIZE(253). Give more details on where this NAS Identifier is coming from and how to handle the case of RADIUS client not using NAS-Identifier attribute. | Counter. NAS-ID deleted. | 5 | 37 |  | Clause D | Approved | 47 | 0 | Counter. NAS-ID deleted. | 5 | 37
LB87 | 2052 | Marshall, Bill | Marshall/331 | D | 105 | 105.08 | T | Y | 105.08 | D | T | Adding a NAS-ID information element is excessive. It also serves no useful purpose, as any public identifier of the AP can be used equally well in the R1DIST and R1DISTV tokens. | Drop NAS-ID from Beacon and Probe Responses. Delete 7.3.2.49. Replace all uses of NAS-ID in 8.5A.6 with BSSID (33.21, 33.41, 33.58, 33.63, 34.09). Drop MIB variable dot11FTNASID. | Accepted | 5 | 37 |  | Clause D | Approved | 47 | 0 | Accepted | 5 | 37
LB87 | 2053 | Marshall, Bill | Marshall/332 | D | 105 | 105.1 | T | N | 105.1 | D | T | Length of 64 is inconsistent with 7.3.2.48 | Change length to 48, or delete the MIB entry | Accepted. NAS-ID deleted | 5 | 37 |  | Clause D | Approved | 47 | 0 | Accepted. NAS-ID deleted | 5 | 37
LB82 | 2054 | Emeott, Stephen | Emeott/28 LB82/1497 | Annex D | 96 | 18 | T | Y | 105.2 | D | T | The MIB variable dot11FTTspecAllocationRequired is not referenced in the document and is not a required MIB variable since it describes a temporary state related to the processing of individual RIC requests, rather than a characteristic of a STA. | Delete the MIB variable dot11FTTspecAllocationRequired. | (resolution to this comment agreed as part of LB82) Accepted. Reference to this MIB variable deleted by 11-06-0791-01. | 82 |  |  | Clause D | Approved | 47 | 0 | (resolution to this comment agreed as part of LB82) Accepted. Reference to this MIB variable deleted by 11-06-0791-01. | 82
LB87 | 2055 | Cole, Terry | Cole/18 | D | 105 | 48 | T | Y | 105.48 | D | T | The dot11Compliance MODULE-COMPLIANCE group includes dot11SMTbase7, which is deprecated later in the document but doesn't include dot11SMTbase8 which is added later in the document. | Change dot11SMTbase7 to dot11SMTbase8. | Accepted | 1 |  |  | Clause D | Approved | 47 | 0 | Accepted | 1
LB87 | 2056 | Cole, Terry | Cole/19 | D | 105 | 59 | E | N | 106.59 | D | E | The description of dot11SMTbase7 refers to this as SMTbase6. | Change to SMTbase8 | Counter. Changed to SMTbase7, matching name in definition | 1 |  |  | Clause D | Approved | 47 | 0 | Counter. Changed to SMTbase7, matching name in definition | 1

## Issues
# | Status | Technical Issue | Number of Comments | Discussion | Assigned to: | Number of those comments that are Approved (669) | Number of those comments that are Pending (0) | Number of those comments that are Assigned (0) | Number of those comments that are to discuss (0) | Check
1 | Done | Removal of text in clause 5 | 6 |  |  | 6 | 0 | 0 | 0 | 0
2 | Done | More-Data bit | 7 |  |  | 7 | 0 | 0 | 0 | 0
3 | Done | Beacon Bloat | 4 |  |  | 4 | 0 | 0 | 0 | 0
4 | Done | Policy bits in MDIE | 11 |  |  | 11 | 0 | 0 | 0 | 0
5 | Done | Number of IEs allocated by TGr | 7 |  |  | 7 | 0 | 0 | 0 | 0
6 | Done | Pre-authentication | 4 |  |  | 4 | 0 | 0 | 0 | 0
7 | Done | Crypto issues - simple corrections | 38 |  |  | 38 | 0 | 0 | 0 | 0
8 | Done | Crypto issues - key derivation issues | 21 |  |  | 21 | 0 | 0 | 0 | 0
9 | Done | MIC algorithm, and negotiation of MIC algorithm | 5 |  |  | 5 | 0 | 0 | 0 | 0
10 | Done | MLME | 7 |  |  | 7 | 0 | 0 | 0 | 0
11 | Done | PICS | 0 |  |  | 0 | 0 | 0 | 0 | 0
12 | Done | MIB | 3 |  |  | 3 | 0 | 0 | 0 | 0
13 | Done | RRB | 13 |  |  | 13 | 0 | 0 | 0 | 0
14 | Done | RIC definition and Reservation mechamism | 3 |  |  | 3 | 0 | 0 | 0 | 0
15 | Done |  | 0 |  |  | 0 | 0 | 0 | 0 | 0
21 | Done | State Machines general | 27 |  |  | 27 | 0 | 0 | 0 | 0
22 | Done | State Machines - minor bugs, and errors in descriptive text | 218 |  |  | 218 | 0 | 0 | 0 | 0
23 | Done | State Machines - Diagrams don't match current normative behavior | 10 |  |  | 10 | 0 | 0 | 0 | 0
24 | Done | State Machines - diagrams introduce normative DoS attacks | 6 |  |  | 6 | 0 | 0 | 0 | 0
25 | Done |  | 0 |  |  | 0 | 0 | 0 | 0 | 0
30 | Done | Key distribution - General | 11 |  |  | 11 | 0 | 0 | 0 | 0
31 | Done | Key distribution - Need for Push option | 14 |  |  | 14 | 0 | 0 | 0 | 0
32 | Done | Key distribution - Define all AP-AP message exchanges | 3 |  |  | 3 | 0 | 0 | 0 | 0
33 | Done | Key distribution - go back to D2.2 scheme | 32 |  |  | 32 | 0 | 0 | 0 | 0
34 | Done | Key distribution - make new scheme it optional | 14 |  |  | 14 | 0 | 0 | 0 | 0
35 | Done | Key distribution - restore security assumptions in 8.5A.6 from D2.2 | 8 |  |  | 8 | 0 | 0 | 0 | 0
36 | Done | Key distribution - Issues with MDC | 18 |  |  | 18 | 0 | 0 | 0 | 0
37 | Done | Key distribution - NAS-ID as key holder ID | 41 |  |  | 41 | 0 | 0 | 0 | 0
38 | Done | Key distribution - Error handling and status codes | 4 |  |  | 4 | 0 | 0 | 0 | 0
39 | Done | Key distribution - General lack of specification | 18 |  |  | 18 | 0 | 0 | 0 | 0
40 | Done | Key distribution - PICS | 1 |  |  | 1 | 0 | 0 | 0 | 0
41 | Done | Key distribution - MIB entries | 0 |  |  | 0 | 0 | 0 | 0 | 0
42 | Done |  | 0 |  |  | 0 | 0 | 0 | 0 | 0
51 | Done | Editorial - Moving Figures from 8A.1.1 and 8A.1.2 to 8A.3 and 8A.4 | 2 |  |  | 2 | 0 | 0 | 0 | 0
52 | Done | Editorial - Rename of Base Mechanism | 26 |  |  | 26 | 0 | 0 | 0 | 0
53 | Done | Editorial - Rename of Reservation Mechanism | 23 |  |  | 23 | 0 | 0 | 0 | 0
54 | Done |  | 0 |  |  | 0 | 0 | 0 | 0 | 0
60 | Done | Other - comments that defied classification | 31 |  |  | 31 | 0 | 0 | 0 | 0
99 | Done | Comments that do not contain suficient information to determine what changes to make to the draft | 33 |  |  | 33 | 0 | 0 | 0 | 0

## Status
Comment Resolution Groups
Group # | Status (Approved, Pending, Assigned) | Date Approved | Draft# | Quantity | Description of Group
1 | Approved | 2006-11-13 | D3.04 | 522 | Editorial and simple technical comments proposed by Editor, approved 13 November 2006
2 | Approved | 2006-11-13 | D3.04 | 83 | Resolutions reached by ad-hoc meeting 17-19 Oct 2006, approved 13 November 2006
3 | Approved | 2006-11-13 | D3.04 | 1 | Resolutions reached on teleconferences 11/1 and 11/8, approved 13 November 2006
4 | Approved | 2006-11-13 | D3.04 | 46 | Resolutions approved on 13 November 2006
5 | Approved | 2006-11-14 | D3.05 | 355 | Resolutions reached on 14 November 2006
6 | Approved | 2006-11-14 | n/a | 27 | Comments ruled out of order 14 November 2006
7 | Approved | 2006-11-15 | D3.1 | 13 | Resolutions reached on 15 November 2006
79 | Approved | 2006-09-21 | D3.0 | 214 | Comment resolutions that were previously approved during LB79
82 | Approved | 2006-09-21 | D3.0 | 717 | Comment resolutions that were previously approved during LB82
99 | Approved | n/a |  | 75 | Duplicate comments, No confirmation vote needed; Resolution of these comments is to see the earlier one with identical text
Bill | Assigned |  |  | 0 | Assigned, pending resolution: Bill Marshall
Clint | Assigned |  |  | 0 | Assigned, pending resolution: Clint Chaplin
Dan | Assigned |  |  | 0 | Assigned, pending resolution: Dan Harkins
Dorothy | Assigned |  |  | 0 | Assigned, pending resolution: Dorothy Stanley
Frank | Assigned |  |  | 0 | Assigned, pending resolution: Frank Ciotti
Henry | Assigned |  |  | 0 | Assigned, pending resolution: Henry Ptasinski
Rajneesh | Assigned |  |  | 0 | Assigned, pending resolution: Rajneesh Kumar
Kapil | Assigned |  |  | 0 | Assigned, pending resolution: Kapil Sood
Mike | Assigned |  |  | 0 | Assigned, pending resolution: Michael Montemurro
Steve | Assigned |  |  | 0 | Assigned, pending resolution: Steve Emeott
|  | Approved |  | 2053 | 100% |  | Column P matching a value above marked "Approved"
|  | Pending |  | 0 | 0% | 100% | Column P matching a value above marked "Pending"
|  | Assigned |  | 0 | 0% | 100% | Column P blank and column R with a name supplied
|  | Unresolved |  | 0 | 0% |  | Column P blank and column R blank

## By-Clause
Comments by Clause
Major Clause | Total | Resolved | Pending
General | 37 | 37 | 0 | 100% | Done | General
Boilerplate | 10 | 10 | 0 | 100% | Done | Boilerplate | ("Boilerplate" only appears when the auto script is overridden)
2 | 1 | 1 | 0 | 100% | Done | Clause 2
3 | 8 | 8 | 0 | 100% | Done | Clause 3
3.1 | 8 | 8 | 0 | 100% | Done | Clause 3.1
3.5 | 2 | 2 | 0 | 100% | Done | Clause 3.5
3.7 | 0 | 0 | 0 | 100% | Done | Clause 3.7
3.8 | 9 | 9 | 0 | 100% | Done | Clause 3.8
3.9 | 21 | 21 | 0 | 100% | Done | Clause 3.9
4 | 9 | 9 | 0 | 100% | Done | Clause 4
5 | 8 | 8 | 0 | 100% | Done | Clause 5
5.3 | 1 | 1 | 0 | 100% | Done | Clause 5.3
5.4 | 129 | 129 | 0 | 100% | Done | Clause 5.4
5.5 | 0 | 0 | 0 | 100% | Done | Clause 5.5
5.6 | 30 | 30 | 0 | 100% | Done | Clause 5.6
5.7 | 1 | 1 | 0 | 100% | Done | Clause 5.7
7 | 0 | 0 | 0 | 100% | Done | Clause 7
7.1 | 10 | 10 | 0 | 100% | Done | Clause 7.1
7.2 | 137 | 137 | 0 | 100% | Done | Clause 7.2
7.3 | 211 | 211 | 0 | 100% | Done | Clause 7.3
7.4 | 56 | 56 | 0 | 100% | Done | Clause 7.4
8.4 | 41 | 41 | 0 | 100% | Done | Clause 8.4
8.5 | 27 | 27 | 0 | 100% | Done | Clause 8.5
8.5A | 5 | 5 | 0 | 100% | Done | Clause 8.5A
8.5A.1 | 60 | 60 | 0 | 100% | Done | Clause 8.5A.1
8.5A.2 | 19 | 19 | 0 | 100% | Done | Clause 8.5A.2
8.5A.3 | 2 | 2 | 0 | 100% | Done | Clause 8.5A.3
8.5A.4 | 64 | 64 | 0 | 100% | Done | Clause 8.5A.4
8.5A.5 | 34 | 34 | 0 | 100% | Done | Clause 8.5A.5
8.5A.6 | 190 | 190 | 0 | 100% | Done | Clause 8.5A.6
8.5A.7 | 21 | 21 | 0 | 100% | Done | Clause 8.5A.7
8.5A.8 | 0 | 0 | 0 | 100% | Done | Clause 8.5A.8
8A | 3 | 3 | 0 | 100% | Done | Clause 8A
8A.1 | 142 | 142 | 0 | 100% | Done | Clause 8A.1
8A.2 | 29 | 29 | 0 | 100% | Done | Clause 8A.2
8A.3 | 78 | 78 | 0 | 100% | Done | Clause 8A.3
8A.4 | 41 | 41 | 0 | 100% | Done | Clause 8A.4
8A.5 | 81 | 81 | 0 | 100% | Done | Clause 8A.5
8A.6 | 304 | 304 | 0 | 100% | Done | Clause 8A.6
8A.7 | 39 | 39 | 0 | 100% | Done | Clause 8A.7
8A.8 | 94 | 94 | 0 | 100% | Done | Clause 8A.8
9.1 | 18 | 18 | 0 | 100% | Done | Clause 9.1
10 | 23 | 23 | 0 | 100% | Done | Clause 10
11 | 24 | 24 | 0 | 100% | Done | Clause 11
A | 4 | 4 | 0 | 100% | Done | Clause A
A.4 | 5 | 5 | 0 | 100% | Done | Clause A.4
D | 17 | 17 | 0 | 100% | Done | Clause D
Other | 0 | 0 | 0 | 100% | Done

## LB79
Project # P802.11r/D1.0, LB79 Comment Resolution
CID | Name or person submitting comment, (by Editor) | Comment Number, in the format LASTNAME/# (by Editor) | Clause Number. Provided by Commenter. | Page Number. Provided by Commenter. | Line Number. Provided by Commenter. | Type of Comment (T) Technical, (E) Editorial. Provided by Commenter. | Part of No Vote | Page /Line, P.LL (by Editor) | Clause (assigned by Editor) | Type E/T/ TT (Trivial Technical) (Editor) | Comment | Proposed Change | Resolution | Approved by Submitter | Message from Submitter if not approved
4 | Rayment, Stephen | Rayment/1 | General | 0 | 0 | T | Y | 0 | General | T | Has anyone assessed the ability of 11r to function in a fully distributed network, as we will find in 11s mesh implementations? What are the assumptions made by the protocol on "centralized intelligence"? | None provided. | The base document for this amendment includes 11ma, 11e, and 11k. There is no support of mesh networks in this base document, and no way for 11r to specifically address mesh networks in this amendment. However, we recognize that TGs is currently working on an amendment to the base document to support mesh networks. Since TGs has not yet completed its selection process, it is impossible to assess the impact of the 11r amentment on the final chosen solution. However, we presume that TGs will include support for security in its selection criteria, and in particular will provide reasonable support for the mechanisms of 11i. There are no assumptions of "centralized intelligence" beyond those that are used by 11i.
5 | Rayment, Stephen | Rayment/2 | General | 0 | 0 | T | Y | 0 | General | T | Has the impact of 11r on inter-node messaging and broadcast traffic been analyzed? Any significant increases would be undesirable in a mesh implementation. | None provided. | The base document for this amendment includes 11ma, 11e, and 11k. There is no support of mesh networks in this base document, and no way for 11r to specifically address mesh networks in this amendment. However, we recognize that TGs is currently working on an amendment to the base document to support mesh networks. Since TGs has not yet completed its selection process, it is impossible to assess the impact of the 11r amentment on the final chosen solution. However, we presume that TGs will include support for security in its selection criteria, and in particular will provide reasonable support for the mechanisms of 11i. The authentication and association message exchanges defined in 11r use uniformly fewer messages than were used in 11i. If the mesh systems set the policy fields in the FTIE to indicate "over-the-air" reservations only, there will be no inter-node message traffic beyond that done by 11k.
6 | Marshall, Bill | Marshall/9 | General | 1 | 1 | E | N | 0 | General | E | Figures need to be embedded .tif files, not embedded Visio files. | Make Figures embedded .tif files throughout | Accepted
7 | Marshall, Bill | Marshall/10 | General | 1 | 1 | E | N | 0 | General | E | (Though it doesn't show in this rendering of the .pdf) Figure captions need to be in the same sub-frame as the figure, so as to keep them on the same page as the figure | Place figure captions in same sub-frame as the figure throughout. | Accepted
8 | Marshall, Bill | Marshall/11 | 0 | 1 | 31 | E | N | 1.31 | 0 | E | Editing instructions don't follow the IEEE 2005 Style guide. Missing the "Replace" instruction. | Add text for the "Replace" instruction from the 2005 Style Guide. | Accepted
9 | Marshall, Bill | Marshall/12 | 5.4.5.2 | 7 | 37 | T | N | 7.37 | 5.4.5.2 | TT | Advertisement of the KeyHolder-ID was removed in an earlier draft, but this text was forgotten | Change sentence to "… that advertise the same Mobility Domain Identifier." | Accepted
10 | Marshall, Bill | Marshall/13 | 5.4.5.2 | 8 | 11 | E | N | 8.11 | 5.4.5.2 | E | Dashed line in Figure 7A was a solid line in earlier drafts. Something went wrong in the process of generating the document. | Make the connection from "Policy Management Server" to "Distribution Service" into a solid line | Accepted in principle. All mention of Policy Management Server deleted.
11 | Marshall, Bill | Marshall/14 | 5.6 | 9 | 26 | E | N | 9.26 | 5.6 | E | Additional item in list between 4 (iv) and 5 (v) should appear with a letter, i.e. iva, ivb | Fix the numbering of the inserted list items. Delete the note at the end of the list. | Accepted
12 | Marshall, Bill | Marshall/15 | 5.6 | 10 | 1 | E | N | 10.01 | 5.6 | E | Original item in list was numbered 3 (iii). It should keep its existing number in the amendment | Fix the numbering of the unchanged list items. Delete the note at the end of the list. | Accepted
13 | Marshall, Bill | Marshall/16 | 5.7 | 10 | 18 | E | N | 10.18 | 5.7 | E | Proper editing instruction regarding a figure is "Replace" | Change editing instruction to "Replace Figure 11 with the following (change being to include the "Remote Request Broker" as part of the SME):" | Accepted in principle. Figure deleted by another comment.
14 | Marshall, Bill | Marshall/17 | 7.2.3.4 | 11 | 37 | E | N | 11.37 | 7.2.3.4 | E | Double colon at end of editing instructions | Remove double colon. | Accepted
15 | Marshall, Bill | Marshall/18 | 7.2.3.5 | 12 | 33 | E | N | 12.33 | 7.2.3.5 | E | Double colon at end of editing instructions | Remove double colon. | Accepted
16 | Marshall, Bill | Marshall/19 | 8.5A.6 | 37 | 41 | T | N | 37.41 | 8.5A.6 | TT | Advertisement of the KeyHolder-ID was removed in an earlier draft, but this text was forgotten | Change sentence to "… which are part of the same Mobility Domain." | Accepted in principle. Problem noted; see comment #238 for revised text.
17 | Marshall, Bill | Marshall/20 | 8A.1.2 | 45 | 41 | T | N | 45.41 | 8A.1.2 | TT | Use of "STA" in Figure 121C should be "TSTA" | Make "STA" in Figure 121C be "TSTA" (two places) | Accepted in principle. Inconsistency noted. TSTA changed to STA throughout. No change to this figure.
18 | Marshall, Bill | Marshall/21 | 8A.1.2 | 45 | 61 | T | N | 45.61 | 8A.1.2 | TT | 802.1X port should be "802.1X Controlled Port" | Change to "802.1X Controlled Port" | Accepted
19 | Marshall, Bill | Marshall/22 | 8A.1.2 | 46 | 20 | T | N | 46.2 | 8A.1.2 | TT | Use of "STA" in Figure 121D should be "TSTA" | Make "STA" in Figure 121D be "TSTA" (two places) | Accepted in principle. Inconsistency noted. TSTA changed to STA throughout. No change to this figure.
20 | Marshall, Bill | Marshall/23 | 8A.1.2 | 46 | 39 | T | N | 46.39 | 8A.1.2 | TT | 802.1X port should be "802.1X Controlled Port" | Change to "802.1X Controlled Port" | Accepted
21 | Marshall, Bill | Marshall/24 | 8A.1.3 | 47 | 9 | T | N | 47.09 | 8A.1.3 | TT | Use of "STA" in Figure 121E should be "TSTA" | Make "STA" in Figure 121E be "TSTA" (two places) | Accepted in principle. Inconsistency noted. TSTA changed to STA throughout. No change to this figure.
22 | Marshall, Bill | Marshall/25 | 8A.1.3 | 47 | 36 | T | N | 47.36 | 8A.1.3 | TT | 802.1X port should be "802.1X Controlled Port" | Change to "802.1X Controlled Port" | Accepted
23 | Marshall, Bill | Marshall/26 | 8A.1.3 | 48 | 3 | T | N | 48.03 | 8A.1.3 | TT | Use of "STA" in Figure 121F should be "TSTA" | Make "STA" in Figure 121F be "TSTA" (two places) | Accepted in principle. Inconsistency noted. TSTA changed to STA throughout. No change to this figure.
24 | Marshall, Bill | Marshall/27 | 8A.1.3 | 48 | 31 | T | N | 48.31 | 8A.1.3 | TT | 802.1X port should be "802.1X Controlled Port" | Change to "802.1X Controlled Port" | Accepted
25 | Marshall, Bill | Marshall/28 | 8A.2 | 49 | 30 | T | N | 49.3 | 8A.2 | TT | 802.1X port should be "802.1X Controlled Port" | Change to "802.1X Controlled Port" | Accepted
26 | Marshall, Bill | Marshall/29 | 8A.5.2 | 56 | 3 | T | N | 56.03 | 8A.5.2 | TT | Use of "STA" in Figure 121H should be "TSTA", and "AP" should be "TAP" | Make "STA" in Figure 121H be "TSTA" (one place), and "AP" be "TAP" (six places) | Rejected. TSTA changed to STA throughout by another comment
27 | Marshall, Bill | Marshall/30 | 10.3.31.5.2 | 72 | 40 | T | N | 72.4 | 10.3.31.5.2 | T | According to section 8A.6.2.2, the MLME-Reservation_Local passes the Tspecs to the MAC. This is inconsistent with the definition of MLME-Reservation_Local, where the full set of IEs from a Fast Transition Confirm are passed to the MAC. Further, the Resource Reservation Response is not contained in a Fast Transition Confirm (page 72 line 56). | Simplify the definition of MLME-Reservation_Local to only pass a single TSPEC to the MAC at a time, and not have the MAC deal with any of the other Information Elements in the Fast Transition Confirm message. Specifically, change line 40 (second parameter to the procedure) from "Content of FT Authentication Information Elements" to "TSPEC Information Element", and change line 53 (second row of table body) to "TSPEC Information Element", "Information Element", "As defined in 7.3.2.29", "Traffic specification that is being requested". Add an Editor's Note after table regarding the cross-reference to 7.3.2.29, with text identical to the note on page 22 lines 58-60. | Accepted in principle. Changed second parameter to "Resource Information Element(s)"; change second row of table to "Resource Information Element(s)", Information Element(s), "As defined in 73.2.45", "Specification of resource that is being requested."
28 | Marshall, Bill | Marshall/31 | 10.3.31.5.2 | 72 | 49 | T | N | 72.49 | 10.3.31.5.2 | T | MAC address in the MLME-Reservation_Local.request should be the MAC address of the STA that is requesting resources, not of the AP where the STA is currently associated. | Change description to "Specifies the MAC address of the STA that is requesting the resource reservation." | Accepted
29 | Marshall, Bill | Marshall/32 | 10.3.31.6.2 | 73 | 21 | T | N | 73.21 | 10.3.31.6.2 | T | According to section 8A.6.2.2, the MLME-Reservation_Local passes the Tspecs to the MAC. This is inconsistent with the definition of MLME-Reservation_Local, where the full set of IEs from a Fast Transition Confirm are passed to the MAC. Further, the Resource Reservation Response is not contained in a Fast Transition Confirm (page 73 line 34). | Simplify the definition of MLME-Reservation_Local to only pass a single TSPEC to the MAC at a time, and not have the MAC deal with any of the other Information Elements in the Fast Transition Confirm message. Specifically, change line 21 (second parameter to the procedure) from "Content of FT Authentication Information Elements" to "TSPEC Information Element", and change line 34 (second row of table body) to "TSPEC Information Element", "Information Element", "As defined in 7.3.2.29", "Traffic specification that is being requested". Add an Editor's Note after table regarding the cross-reference to 7.3.2.29, with text identical to the note on page 22 lines 58-60. | Accepted in principle. Changed second parameter to "Resource Information Element(s)"; change second row of table to "Resource Information Element(s)", Information Element(s), "As defined in 73.2.45", "Specification of resource that is being requested."
30 | Marshall, Bill | Marshall/33 | 10.3.31.6.2 | 73 | 22 | T | N | 73.22 | 10.3.31.6.2 | T | Result Code needed in the response primitive | Add a third parameter "Result Code". Add a third row to the table "Result Code", "Enumeration", "SUCCESS, INVALID PARAMETERS, REFUSED, or UNSPECIFIED FAILURE", and "Reports the outcome of a reservation request." | Accepted
31 | Marshall, Bill | Marshall/34 | 10.3.31.6.2 | 73 | 30 | T | N | 73.3 | 10.3.31.6.2 | T | MAC address in the MLME-Reservation_Local.response should be the MAC address of the STA that is requesting resources, not of the AP where the STA is currently associated. | Change description to "Specifies the MAC address of the STA that is requesting the resource reservation." | Accepted
32 | Marshall, Bill | Marshall/35 | 11.3.1 | 74 | 19 | E | N | 74.19 | 11.3.1 | E | Shared Key authentication is specified in 8.2.2.3, not 8.2.2.2 | Change to "authentication mechanism described in 8.2.2.2 or 8.2.2.3" | Accepted
33 | Marshall, Bill | Marshall/36 | 11.3.1 | 74 | 21 | E | N | 74.21 | 11.3.1 | E | Incorrect cross reference | Should be reference to 8A.3. | Accepted
34 | Marshall, Bill | Marshall/37 | 11.3.2 | 74 | 36 | E | N | 74.36 | 11.3.2 | E | Shared Key authentication is specified in 8.2.2.3, not 8.2.2.2 | Change to "authentication mechanism described in 8.2.2.2 or 8.2.2.3" | Accepted
35 | Marshall, Bill | Marshall/38 | 11.3.2 | 74 | 38 | E | N | 74.38 | 11.3.2 | E | Incorrect cross reference | Should be reference to 8A.3. | Accepted
36 | Marshall, Bill | Marshall/39 | 11.4A.3 | 75 | 24 | E | N | 75.24 | 11.4A.3 | E | Proper editing instruction regarding a figure is "Replace" | Change editing instruction to "Replace figure 148A, entitled “TS Lifecycle (Informative)” with the following (adding a path out of “Inactive” via an oval marked “FT Resource Request” to a hexagon labeled “Accepted”, adding a path from “Accepted” by way of an oval marked “Reassociation” to “Active”, and adding a path from “Accepted” by way of an oval marked “Reassociation Timeout” to “Inactive”):" | Accepted
37 | Marshall, Bill | Marshall/40 | A | 78 | 61 | E | N | 78.61 | A | E | PICS changes from 11k are not incorporated in this document | Change "CF13" to "CF14" throughout. Change Note at page 78 line 65 to the following: "NOTE - Last entry in 11ma is CF11. 11e added entry for CF12 (which we use later in the PICS). 11k added an entry for "CFk" which will presumably become CF13. Next available in this table is CF14." | Accepted
38 | Marshall, Bill | Marshall/41 | D | 81 | 28 | E | N | 81.28 | D | E | MIB changes from 11k are not incorporated in this document | Add "-- dot11RadioResourceManagement ::= {dot11smt 14}", change dot11FastTransitionTable to dot11smt 15. Add an Editor's note explaining the numbering "NOTE - 11k added dot11RadioResourceManagement with dot11smt 12 (which already exists). Assume 11k will be changed to dot11smt 14, and that next available is dot11smt 15." | Accepted
39 | Marshall, Bill | Marshall/42 | D | 82 | 12 | E | N | 82.12 | D | E | MIB changes from 11e are not incorporated in this document | After "dot11RegulatoryClassesRequired" add: dot11QosOptionImplemented TruthValue, dot11ImmediateBlockAckOptionImplemented TruthValue, dot11DelayedBlockAckOptionImplemented TruthValue, dot11DirectOptionImplemented TruthValue, dot11APSDOptionImplemented TruthValue, dot11QAckOptionImplemented TruthValue, dot11QBSSLoadOptionImplemented TruthValue, dot11QueueRequestOptionImplemented TruthValue, dot11TXOPRequestOptionImplemented TruthValue, dot11MoreDataAckOptionImplemented TruthValue, dot11AssociatedinNQBSS TruthValue, dot11DLSAllowdinQBSS TruthValue, dot11DLSAllowed TruthValue, Add Editor's Note following, "NOTE - 11e additions to this table are shown as following dot11RSNAPreauthenticationImplemented. Assume they will follow dot11RegulatoryClassesRequired." | Accepted
40 | Marshall, Bill | Marshall/43 | D | 82 | 12 | E | N | 82.12 | D | E | MIB changes from 11k are not incorporated in this document | After "dot11DLSAllowed" add: dot11AssociateStation MacAddress, dot11AssociateID INTEGER, dot11AssociateFailStation MacAddress, dot11AssociateFailStatus INTEGER, dot11ReassociateStation MacAddress, dot11ReassociateID INTEGER, dot11ReassociateFailStation MacAddress, dot11ReassociateFailStatus INTEGER, dot11RadioMeasurementCapable TruthValue, dot11RadioMeasurementEnabled TruthValue, dot11RadioMeasurementProbeDelay INTEGER, dot11MeasurementPilotEnabled TruthValue, dot11MeasurementPilotPeriod INTEGER, dot11MeasurementPilotTransmitPriority INTEGER, Add Editor's Note following, "NOTE - 11k additions to this table are shown as following dot11RSNAPreauthenticationImplemented. Assume they will follow the 11e additions (which ended with dot11DLSAllowed)." | Accepted
41 | Marshall, Bill | Marshall/44 | D | 82 | 30 | E | N | 82.3 | D | E | MIB changes from 11e/11k are not incorporated in this document | Change dot11FastTransitionImplemented OBJECT-TYPE to be dot11StationConfigEntry 57. Add Editor's note following with text "NOTE - 11ma MIB ended with dot11StationConfigEntry 29. 11e added entries 28-40, which will presumably become 30-42. 11k added entries 28-41, which will presumably become 43-56. We therefore use the next available value of 57." | Accepted
42 | Marshall, Bill | Marshall/45 | D | 83 | 36 | E | N | 83.36 | D | E | MIB changes from 11k are not incorporated in this document | Change dot11FastTransitionConfigTable OBJECT-TYPE to be dot11smt 15, matching the changed text on page 81 line 27 | Accepted
43 | Marshall, Bill | Marshall/46 | D | 86 | 65 | E | N | 86.65 | D | E | Font inconsistent for the Compliance Statements segment of MIB | Fix font | Accepted
44 | Marshall, Bill | Marshall/47 | D | 87 | 10 | E | N | 87.1 | D | E | MIB changes from 11e are not incorporated in this document | In the MANDATORY-GROUPS, dot11SMTbase should change 6 to 7; remaining on line should be dot11MACbase2, and dot11CountersGroup2. Drop the Editor's note following, since incorporation of 11e will resolve this problem with 11ma. | Accepted
45 | Marshall, Bill | Marshall/48 | D | 87 | 33 | E | N | 87.33 | D | E | MIB changes from 11e are not incorporated in this document | After dot11RegulatoryClassesGroup, add dot11QoSadditions, then the 11r addition of dot11FTComplianceGroup. | Accepted
46 | Marshall, Bill | Marshall/49 | D | 87 | 39 | E | N | 87.39 | D | E | MIB changes from 11e are not incorporated in this document | Change editor's instructions to "Change the "dot11SMTbase6" portion…". Change line 42 to dot11SMTbase6. After dot11RegulatoryClassesRequired (page 88 line 7) add: dot11QosOptionImplemented, dot11ImmediateBlockAckOptionImplemented, dot11DelayedBlockAckOptionImplemented, dot11DirectOptionImplemented, dot11APSDOptionImplemented, dot11QAckOptionImplemented, dot11QBSSLoadOptionImplemented, dot11QueueRequestOptionImplemented, dot11TXOPRequestOptionImplemented, dot11MoreDataAckOptionImplemented, dot11AssociateinNQBSS, dot11DLSAllowedinQBSS, dot11DLSAllowed } Change "SMTbase5" on page 88 line 11 to SMTbase6. Change dot11Groups 30 on line 18 to dot11Groups 32. | Accepted
47 | Marshall, Bill | Marshall/50 | D | 88 | 35 | E | N | 88.35 | D | E | MIB changes from 11e/11k are not incorporated in this document | Change "dot11Groups 31" to "dot11Groups 36". Add Editor's note following, with text "NOTE - 11ma has last dot11Groups value of 30. 11e added 31-32. 11k added 31-33 (which presumably will become 33-35). Next available is 36." | Accepted
48 | Marshall, Bill | Marshall/51 | D | 88 | 38 | E | N | 88.38 | D | E | MIB changes from 11e are not incorporated in this document | Change "dot11SMTbase6" to "dot11SMTbase7" on page 88 line 38. After "dot11RegulatoryClassesRequired" on page 89 line 4 add: dot11QosOptionImplemented, dot11ImmediateBlockAckOptionImplemented, dot11DelayedBlockAckOptionImplemented, dot11DirectOptionImplemented, dot11APSDOptionImplemented, dot11QAckOptionImplemented, dot11QBSSLoadOptionImplemented, dot11QueueRequestOptionImplemented, dot11TXOPRequestOptionImplemented, dot11MoreDataAckOptionImplemented, dot11AssociateinNQBSS, dot11DLSAllowedinQBSS, dot11DLSAllowed, Change "SMTbase6" on page 89 line 8 to "SMTbase7". Change "dot11Groups 32" on line 16 to "dot11Groups 37" | Accepted
49 | Moreton, Mike | Moreton/9 | General | 0 | 0 | E | Y | 0 | General | E | IEEE specifications have clauses, not sections! | Change "section" and "subsection" to "clause" and "subclause" as necessary. | Accepted. 169 occurrances in main part of document. Also removed usage of "portion" and "section" in Editing instructions in Annex D (MIB), except for references to "Major Sections" | 4/25
50 | Moreton, Mike | Moreton/10 | 5.4.5.1.1 | 6 | 2 | E | Y | 6.02 | 5.4.5.1.1 | E | The term "packet" is not defined. | Replace with "frame". (8 other examples need changing as well.) | Accepted in principle. Changes made to 5.40 (twice), 5.43, 5.46, 6.02, 6.32, 6.39, 49.16. Page 56 line 57 should stay as "packet". | 4/25
51 | Moreton, Mike | Moreton/11 | 5.4.5.1.1 | 6 | 2 | T | Y | 6.02 | 5.4.5.1.1 | TT | What does "In a QoS environment, the STA maintains channel utilization metrics at the new AP" mean? | Perhaps "A QSTA may store channel metrics from the candidate APs" | Accepted in principle. Problem noted; text deletd by another comment | 4/25
52 | Moreton, Mike | Moreton/12 | 5.4.5.1.1 | 6 | 6 | E | N | 6.06 | 5.4.5.1.1 | E | This sentence uses the term "target AP candidates" while the next one uses "target AP" | Use the same term - "candidate AP". | Accepted | 4/25
53 | Moreton, Mike | Moreton/13 | 5.4.5.1.2 | 6 | 13 | E | Y | 6.13 | 5.4.5.1.2 | E | The first sentence appears to impose a requirement on all STAs which the next sentence says is impossible. | Delete the first sentence - it adds confusion, not clarity. | Accepted | 4/25
54 | Moreton, Mike | Moreton/14 | 5.4.5.2 | 7 | 8 | T | Y | 7.08 | 5.4.5.2 | T | "one where the TAP is capable of provisioning QoS resources at re-association time" doesn't make a lot of sense, as QAP must be capable of allocating resources after the reassociation, so why wouldn't it be capable during reassociation? Is the problem really that it's slow, not impossible? | Please clarify. | Accepted in principle. Problem is that it may be slow, not impossible. Text here and in Introduction changed to "one where the AP is willing to provision QoS resources at re-association time." | 4/25
55 | Moreton, Mike | Moreton/15 | 5.4.5.2 | 7 | 25 | T | Y | 7.25 | 5.4.5.2 | TT | The sentence "There are other tools which give the STA information that could be used in making this decision." doesn't really add any information, and raises the question of what exactly is meant by "tools". | Delete the sentence. | Accepted | 4/25
56 | Moreton, Mike | Moreton/16 | 5.4.5.2 | 7 | 34 | T | Y | 7.35 | 5.4.5.2 | TT | "In a secure environment, the transition candidates for a TSTA are limited to TAPs that advertise the same Mobility Domain Identifier," 11r should not be adding rules on how a STA selects which AP to roam to. | Replace with a statement saying that fast transition can only be used to APs with the same Mobility Domain. | Accepted. Text changed to "The STA's fast transition candidates are limited to APs that advertise the same Mobility Domain Identifier." | 4/25
57 | Moreton, Mike | Moreton/17 | 5.4.5.2 | 7 | 38 | T | Y | 7.38 | 5.4.5.2 | T | "In some infrastructures, resource policies may limit the TSTA to a subset of TAPs as transition candidates defined by the Mobility Domain." This is grammatically mangled, and pointless as policies can limit the candidate TAPs in any way they like e.g. "only APs with odd MAC addresses" and you can't list them all. | Delete the sentence. | Accepted | 4/25
58 | Moreton, Mike | Moreton/18 | 5.4.5.2 | 7 | 37 | T | Y | 7.37 | 5.4.5.2 | TT | What does the "initial" in "the initial contact" mean? What happens if the STA roams to a different ESS? | Please clarify. | Accepted in principle.Text referenced by this comment is deleted by comment #9. | 4/25
59 | Moreton, Mike | Moreton/19 | 5.4.5.2 | 7 | 50 | E | Y | 7.5 | 5.4.5.2 | E | "There are two mechanisms for the TSTA to issue resource requests to candidate TAPs." These two mechanisms have already been given names in a previous paragraph in the same clause - reintroducing them is confusing. | Just use the names. | Accepted | 4/25
60 | Moreton, Mike | Moreton/20 | 5.4.5.2 | 7 | 51 | T | Y | 7.51 | 5.4.5.2 | TT | "the TSTA leaves its current association temporarily" - no it doesn't. The association is maintained. | Delete the quoted text. | Accepted | 4/25
61 | Moreton, Mike | Moreton/21 | 5.4.5.2 | 7 | 54 | T | Y | 7.54 | 5.4.5.2 | T | "In the latter case, the TSTA uses the Remote Request Broker (RRB) to generate and respond to remote reservation requests." How does a TSTA use the RRB to respond to remote reservation requests? This appears not to make any sense. | Please clarify. | Accepted. Text changed to "In the latter case, the STA uses the Remote Request Broker (RRB) function of AP 1 to relay the requests to the RRB function of AP 2, where they are processed." | 4/25
62 | Moreton, Mike | Moreton/22 | 5.4.5.2 | 8 | 1 | T | Y | 8.01 | 5.4.5.2 | T | The problem with the first sentence is that it puts the limiting of simultaneous pre-reservations in the hands of the AP, which seems to endorse STAs attempting to reserve with everything in sight, and relying on the AP to limit it. | I think you should at least make a comment that pre-allocating with everything in site is generally considered a bad thing… | Accepted in principle. Such a statement already exists in 8A.4. The function of limiting pre-reservations is in the hands of the AP, and the mechanism by which it does this limiting is out of scope of 802.11. However 11r has defined mechanisms to assist in this enforcement. The FTIE informs the TSTA of the pre-reservation limit (but can only be advisory). While a normative statement about the pre-reservation limit is untestable, clause 8A.4 includes the statement "An STA shall not exceed the pre-reservation limit for the Mobility Domain." No text changes to 5.4.5.2. | 4/25
63 | Moreton, Mike | Moreton/23 | 5.4.5.2 | 8 | 9 | T | Y | 8.09 | 5.4.5.2 | T | Figure 7A includes a "Policy Management Server" which is not referred to in the text. | Remove the Policy Management Server from the diagram. | Accepted | 4/25
64 | Moreton, Mike | Moreton/24 | 11.3.1 | 73 | 21 | E | Y | 74.21 | 11.3.1 | E | I think the reference to 8A.2 is incorrect. | Correct it. Same problem in 11.3.2 | Accepted | 4/25
65 | Moreton, Mike | Moreton/25 | 8A.1.2 | 45 | 49 | T | Y | 0 | General | T | I doubt this comment is going to get accepted, but oh well… I agree with the idea of moving much of the authentication exchange in front of association, but I'm not happy with the mechanism adopted to do that. By extending the authentication frame you add to the complexity of the MAC un-necessarily, especially as so much of the authentication related functionality will be outside the MAC. | It would be better to use an 802.1X uncontrolled port protocol and allow it to be exchanged in class 1 data frames. Then you could just get rid of the MAC authentication frames in the fast transition case, and you could segment etc as necessary. It would also mean that the protocol would potentially be reusable by other MACs (as there would be a more obvious distinction between layers). | Rejected. The use of data frames were considered for the authentication exchange over the DS and were rejected because best effort priority data frames may suffer access control restrictions in a QAP. The same problem would occur to class 1 data frames. Also we do not believe that the use of MAC authentication frames has any practical disadvantages over class 1 data frames. | 4/25
66 | Miki, Morgan | Miki/9 | 7.3.2.45 | 22 | 54 | T | Y | 22.47 | 7.3.2.45 | T | We probably need more information elements as TCLAS to setup QoS stream. | Revise. | Accepted. Text added in definition of Resource Request following Figure 80AG. "Each Resource Request comprises an RDIE followed by one or more Resource information elements. The Resource IEs may be followed by one or more additional information elements (referred to here as "Auxiliary IEs") that provide additional information that applies to all of the Resource IEs. .. For example, when the resource being requested is QoS for downstream traffic, the set of TSPEC information elements may be followed by one or more TCLAS information elements and, only when multiple TCLAS information elements are present, a TCLAS Processing element, as shown in Figure ....." Figure added showing RDIE-TSPEC-TSPEC-TCLAS-TCLAS-TCLAS Processing. | 4/4
67 | Miki, Morgan | Miki/10 | 7.2.3.4 | 11 | 40 | T | Y | 11.4 | 7.2.3.4 | T | RSN, QoS capabilities and Vendor specific were deleted. This will lead to interoperability issues with devices implementing the base standard or existing amendment. | Fix it. | Accepted in principle. Backward compatibility with existing implementations was a major concern in the design of the additions to the Association request frame. While the editing instructions delete the existing rows for RSN, QoS capabilities, and Vendor Specific, the insertion adds them back in the table in the same relative order. The order of information elements in 11ma D4.0 is Capability, Listen Interval, SSID, Supported Rates, Extended Supported Rates, Power Capability, Supported Channels, RSN, (QoS Capabilities assumed to be added next by 11e), and Vendor Specific. The 11r changes added three IEs between Supported Channels and RSN, and added two IEs between RSN and QoS Capabilities. So implementations that followed the base standard are still conforming to this amendment. The Editor's Note following the table states our assumption as to the incorporation of 11e into 11ma (that QoS capability will be placed before Vendor Specific); if that is not the case, then we will follow the relative ordering of those IEs in the final 11ma draft. No text changes needed | 4/4
68 | Gohda, Wataru | Gohda/9 | 7.3.2.45 | 22 | 54 | T | Y | 22.47 | 7.3.2.45 | T | Don't you need more information elements other than TSPEC such as TCLAS to setup QoS stream? | Please clarify. | Accepted. Text added in definition of Resource Request following Figure 80AG. "Each Resource Request comprises an RDIE followed by one or more Resource information elements. The Resource IEs may be followed by one or more additional information elements (referred to here as "Auxiliary IEs") that provide additional information that applies to all of the Resource IEs. .. For example, when the resource being requested is QoS for downstream traffic, the set of TSPEC information elements may be followed by one or more TCLAS information elements and, only when multiple TCLAS information elements are present, a TCLAS Processing element, as shown in Figure ....." Figure added showing RDIE-TSPEC-TSPEC-TCLAS-TCLAS-TCLAS Processing. | 4/4
69 | Gohda, Wataru | Gohda/10 | 7.2.3.4 | 11 | 40 | T | Y | 11.4 | 7.2.3.4 | T | There would already exist implementations which follow the order of information element specified in base standard or existing amendment. So change of IE order would lead to difficulty of the interoperaility with such a implementation. | The order of RSN IE is 8 and hopefully the order fo QoS capability is 9. | Duplicate comment. See #67 | 4/4
70 | Aboba, Bernard | Aboba/9 | 3.122 | 3 | 36 | T | Y | 3.36 | 3.122 | TT | The MSK is defined differently than in RFC 3748. Among other things, the definition used here is incompatible with IBSS operation (which may not involve an AS). | Change the definition to the following: "Keying material that is derived between the EAP peer and server and exported by the EAP method. The MSK is at least 64 octets in length. The pairwise master key (PMK) and pairwise master key R0 (PMK-R0) are derived from the MSK)." | Rejected. The text of this definition is identical to that of AAA-Key in 11ma, with the only change being the addition of "or pairwise master key R0 (PMK-R0)". Changes to this definition need to be submitted as Sponsor Ballot comments to 11ma. | 3/22
71 | Aboba, Bernard | Aboba/10 | 5.4.5.1.1 | 5 | 64 | T | Y | 5.64 | 5.4.5.1.1 | TT | This sentence appears to imply that roaming behavior is dependent on "signal quality". This is not mandated by the specification, and there are implementations that use other metrics such as packet loss. | Change the sentence to "as quickly as possible when the quality of the current association falls below a target level". | Accepted in principle. Replace first paragraph with "The STA may develop a list of potential transition candidates so that it can make a transition to a target AP as quickly as possible at the appropriate time." Remainder of paragraph deleted. | 3/22
72 | Aboba, Bernard | Aboba/11 | 5.4.5.1.1 | 6 | 1 | T | Y | 5.65 | 5.4.5.1.1 | T | Scanning may be interleaved with data transmission and reception. While a scan of all channels may take a long time, it is possible to optimize scanning so that interruptions of "hundreds of milliseconds" will not occur. | Delete the sentence stating "This process typically takes hundres of milliseconds". | Accepted | 3/22
73 | Aboba, Bernard | Aboba/12 | 5.4.5.1.1 | 7 | 16 | E | Y | 7.16 | 5.4.5.2 | E | It is not clear what is being referred to in the sentence "TSTA can determine resouces are available from Beacon/Probe exchanges". | Add "using the QBSS IE" to the end of the sentence. | Accepted. Added "using the QBSS Load IE" to the end of the sentence. | 3/22
74 | Aboba, Bernard | Aboba/13 | 5.4.5.1.1 | 7 | 37 | T | Y | 7.37 | 5.4.5.2 | TT | The Mobility Domain Identifier should be sufficient to identify eligible TAPs. Requiring the R0KH-ID to also be the same effectively means that mobility is only permitted between TAPs advertising the same R0KH-ID, in which case why not use the R0KH-ID as the Mobility Domain identifier? | Delete "and also advertise the PMK-R0 Key Holder Identifier (R0KH-ID) with which the initial contact was performed." | Accepted. Duplicate of #9 and #58 | 3/22
75 | Aboba, Bernard | Aboba/14 | 5.4.5.1.1 | 8 | 3 | T | Y | 8.09 | 5.4.5.2 | T | There is no text describing the function of the "Policy Management Server" in figure 7A. | Either describe the functionality of the "Policy Management Server" or delete it from figure 7A. | Accepted. All mention of Policy Management Server deleted | 3/22
76 | Aboba, Bernard | Aboba/15 | 5.6 | 9 | 55 | T | Y | 9.55 | 5.6 | TT | It does not make sense to delete all Association and Reassociation Request/Response frames from Class 2. This effectively changes operation of 802.11 in situations where Fast BSS Transition is not used. | Restore the deleted material, indicating that FT Request/Response is an exceptional case. | Accepted in principle. Text within parentheses changed to "may be sent in States 2 or 3, and may be sent in State 1 if and only if it is part of a Fast BSS Transition and the frame is sent after receipt of a successful Fast Transition Response" | 3/22
77 | Aboba, Bernard | Aboba/16 | 5.6 | 9 | 26 | T | Y | 9.26 | 5.6 | T | Rather than enabling Association and Reassociation Request/Response frames in State 1, it would make more sense to have Fast Transition Request/Response frames cause a transition to state 2. This would require less changes to the state machine and would better insure backward compatibility. | Change the text to "Fast Transition Request and Response. Successful completion of the FT Request/Response exchange causes the STA to make a transition to State 2." | Rejected. State 2 (authenticated) only happens in Fast BSS Transition if pre-reservation is used. For the Base Mechanism the keys are confirmed with the Association or Reassociation frame. The state change is therefore a direct transition from State 1 to State 3. | 3/22
78 | Aboba, Bernard | Aboba/17 | 7.2.3.5 | 13 | 23 | E | N | 13.23 | 7.2.3.5 | E | Typo. | Change text to "and authenticates the frame by including" | Accepted in principle. Problem noted. Text deleted by comment #644/698 | 3/22
79 | Aboba, Bernard | Aboba/18 | 7.2.3.5 | 14 | 7 | T | Y | 12.09 | 7.2.3.4 | T | Putting the QoS and Vendor Specific Information Elements after the EAPKIE means that they are unprotected. | Put the EAPKIE at the end, after QoS and Vendor Specific. | Accepted in part. QoS Capability was added to the protected IEs. Vendor specific IEs are not protected because (1) they may not be delivered to the same entity that will be checking the MIC, and (2) this is out of scope of TGr. | 3/22
80 | Aboba, Bernard | Aboba/19 | 7.2.3.7 | 14 | 64 | T | Y | 14.64 | 7.2.3.7 | T | Putting the Vendor Specific Information Element after the EAPKIE means that it is unprotected. | Put the EAPKIE at the end. | Rejected. Vendor specific IEs are not protected because (1) they may not be delivered to the same entity that will be checking the MIC, and (2) this is out of scope of TGr. | 3/22
81 | Aboba, Bernard | Aboba/20 | 7.2.3.10 | 16 | 32 | T | Y | 16.32 | 7.2.3.10 | TT | There are multiple keys (PTK, PMKR1, etc.). To which key does the Key Life-time IE apply? | Change the text to indicate that it is the PTKSA lifetime that is being referred to (from 8A.1.2) | Rejected. This clause does not contain any semantic information; rather that information is present in 8.5A.8 | 3/22
82 | Aboba, Bernard | Aboba/21 | 7.2.3.10 | 16 | 38 | T | Y | 16.38 | 7.2.3.10 | T | Putting the Vendor Specific Information Element after the EAPKIE means that it is unprotected. | Put the EAPKIE at the end. | Rejected. Vendor specific IEs are not protected because (1) they may not be delivered to the same entity that will be checking the MIC, and (2) this is out of scope of TGr. | 3/22
83 | Aboba, Bernard | Aboba/22 | 7.2.3.10 | 17 | 26 | T | Y | 17.26 | 7.2.3.10 | TT | There are multiple keys (PTK, PMKR1, etc.). To which key does the Key Life-time IE apply? | Change the text to indicate that it is the PTKSA lifetime that is being referred to in Table 14. | Rejected. Table 14 is merely giving an indication of the presence of the fields in the frame, and refers to other sections for semantic information. See resolution of #81. | 3/22
84 | Aboba, Bernard | Aboba/23 | 8.5A.8 | 39 | 7 | T | Y | 39.07 | 8.5A.8 | E | The information in this paragraph relating to frame types would be better included earlier in the document. | Move the paragraph to Section 7.2.3.10. | Rejected. This is really an editorial comment. The paragraph listing possible frame types certainly needs to be here. Clause 72.3.10 (Authentication frame) is only one of the possible formats, and such informative text does not belong in clause 7 anyway. | 3/22
85 | Aboba, Bernard | Aboba/24 | 7.3.2.43 | 21 | 25 | T | Y | 21.25 | 7.3.2.43 | T | The entries in Table 31K seem redundant. Why not just indicate whether Over-the-DS or Over-the-Air reservation si supported and leave it at that? | Delete entries "011", "101" and "111" | Rejected. Table 31K is indeed redundant with Table 31J, and is intended to be so. Table 31J gives the meaning of each individual bit, but without information about the combinations. While most of the combinations may be obvious, 001 (which individually means that reservation is not supported but is mandatory (???)) is not. So deleting 011, 101, and 111 (essentially removing the Bit2 column) would delete this important row. Table 31K gives the combinations of the bits as they pertain to the AP; clause 8A.4 (page 53 lines 11-18) give the requirements from the point of view of the TSTA. | 3/22
86 | Aboba, Bernard | Aboba/25 | 7.3.2.44 | 22 | 39 | T | Y | 22.39 | 7.3.2.44 | T | Different Key Lifetime Interval types should be defined for the PTKSA and PMKR1SA lifetimes. | Add interval types for the PTK and PMKR1 lifetimes. | Rejected. Only a single key lifetime is given to the STA, and when that key lifetime is reached the STA will perform a "First Contact" exchange. Additional complexity to avoid the EAP exchange is not deemed worthwhile. | 3/22
87 | Aboba, Bernard | Aboba/26 | 7.3.2.46 | 24 | 65 | T | Y | 24.65 | 7.3.2.46 | TT | According to Section 7.2.3.10, Table 14, the EAPKIE is also present in the Fast Transition Request and Response frames. | Change the text to say "in the Fast Transition Request, Response, Confirm and Acknowledgement frames". | Accepted | 3/22
88 | Aboba, Bernard | Aboba/27 | 7.3.2.46 | 25 | 26 | T | Y | 25.26 | 7.3.2.46 | TT | Since according to table 14 the Count IE is required, the value of the MIC is not undefined, but rather the frame is automatically invalid. | Change the text to say "When the frame does not contain an Count IE prior to the EAPKIE, then the frame is considered invalid." | Accepted in principle. Text changed to "When the frame does not contain a MIC Extent prior to the EAPKIE, then the frame is considered invalid." | 3/22
89 | Aboba, Bernard | Aboba/28 | 7.4.6.2 | 27 | 61 | T | Y | 27.61 | 7.4.6.2 | TT | Table 32Q does not include enough information about the meaning of the Reassociation Deadline and Key Lifetime TIEs. | Include in the table the definition of the Reassociation Deadline from Section 8.5A.8.2. | Rejected. Table 32Q only contains information about presence of the IE in the frame. Semantics are given in 8.5A.8.2 | 3/22
90 | Aboba, Bernard | Aboba/29 | 7.4.6.3 | 28 | 4 | T | Y | 28.04 | 7.4.6.3 | T | Section 7.2.3.10 is not clear about the encapsulation of FT message sequences. Material from Section 8.5A.8 should be incorporated to clarify. | Remove the word "action" from the titles of 7.4.6.1, 7.4.6.2, 7.4.6.3 and 7.4.6.4 since the FT exchange can also be transported in Authentication frames or Auth/Reassociation or Action/Reassociation frames. | Rejected. There are two encapsulations of the FT messages, either as Authentication/(Re)association frames, or as Action Frames. Both are needed | 3/22
91 | Aboba, Bernard | Aboba/30 | 8.5.2 | 31 | 13 | T | Y | 31.13 | 8.5.2 | T | Given that HMAC-SHA1-128 might eventually be phased out, wouldn't it make sense to define additional Key Descriptors, such as for HMAC-SHA-256? | Add a key descriptor Version 3 for HMAC-SHA-256. | Rejected. Might be a good idea, but out of scope of 11r. This should be added as a sponsor ballot comment on 11ma. | 3/22
92 | Aboba, Bernard | Aboba/31 | 8.5.2 | 31 | 51 | T | Y | 31.51 | 8.5.2 | TT | It is not necessarily the case that all keys in the "FT Key Hierarchy" have the same lifetime, as this sentence seems to imply. In any case, Section 7.3.2.44 doesn't describe the FT key hierarchy, only the key lifetime IE. | Delete "the lifetime of the FT Key Hierarchy". | Accepted in principle. Text can easily be misread, to imply that clause 7.3.2.44 is about the FT Key Hierarchy, instead of about the TIE. Change to "a Timeout Interval Information Element of type IntervalType, as described in 7.3.2.44, containing e.g., a KeyLifetime." | 3/22
93 | Aboba, Bernard | Aboba/32 | 8.5A.1 | 33 | 26 | T | Y | 33.26 | 8.5A.1 | T | Is it really true that any key derived from the MSK/PSK cannot have a lifetime greater than its parent? For example, if the PMKR0 is deleted, does this mean that the PMKR1 must also be deleted? I don't think this is necessarily true. | Change the paragraph to say that "derivation of a new MSK/PSK results in derivation of new PMK-R0, PMK-R1 and PTK values." | Accepted in principle. Third and fourth paragraphs of 8.5A.1 changed to: The lifetime of the PTK, PMK-R0, and PMK-R1 keys are bound to the lifetime of the PSK or MSK. For example, the RADIUS protocol communicates the MSK key lifetime via the Session-Timeout attribute. If such an attribute is provided, the key lifetime shall be that value converted to minutes, with any remainder truncated. If the Session-Timeout attribute is not provided, or for PSK, the key lifetime shall be the value of the MIB variable dot11FTR0KeyLifetime. <p>It is important to note that any keys derived from the MSK (or PSK) cannot have a lifetime that is greater than its parent, and that the derivation of a new MSK/PSK results in derivation of new PMK-R0, PMK-R1, and PTK values. <p>The remaining lifetime of a PTK shall be the same as the remaining lifetime of the PMK-R1, which shall be the same as the remaining lifetime of the PMK-R0, which shall be the same as the remaining lifetime of the MSK or PSK, as calculated above. <p>The remaining lifetime of the PTK is indicated to the STA by the TIE specifying the Key Lifetime in Message 3 of the 4-way handshake during First Contact, or by the (re)association response. The Key Lifetime defines the PTKSA lifetime in minutes. The PTKSA lifetime begins when a successful (re)association has been completed and the IEEE 802.1X controlled port has been opened. MIB entry added for dot11FTR0KeyLifetime in Annex D. | 3/22
94 | Aboba, Bernard | Aboba/33 | 8.5A.1 | 33 | 29 | T | Y | 33.29 | 8.5A.1 | T | The PTKSA lifetime is no greater than the lifetime of the PMKR1 SA. This is not the same as the PMKR0SA. | Change the text to say "the lifetime of the PMKR1SA". | Accepted. See comment #93 for revised text. | 3/22
95 | Aboba, Bernard | Aboba/34 | 8.5A.1 | 33 | 31 | T | Y | 33.31 | 8.5A.1 | TT | The key lifetime is defined in terms of minutes, not seconds. | Change "seconds" to "minutes" | Accepted. Change of units to "minutes" was approved in 11-05-0928-00 in D0.06, but missed here. Error also appears in 8.5A.8.2 (page 41 line 47), 8.5A.8.4 (page 43 line 49), 8A.1.2 (page 46 line 10), and 8A.3.3 (page 52 line 41). | 3/22
96 | Aboba, Bernard | Aboba/35 | 8.5A.1 | 34 | 54 | T | Y | 34.54 | 8.5A.1 | T | The text is not clear on what keys may be deleted; add this to the text stating that deletion of higher layer keys causes deletion of lower level keys may result in confusion about key state. | Change the text to "For ease of implementation, the PMK-R0 may be deleted after derivation of PMK-R1s, in order to simply session state." | Accepted in principle. Text changed to "In some key management systems, PMK-R0 key may be deleted after PMK-R1 keys have been derived. Such an operation lends itself to the good security practice of protecting the key hierarchy in cases where the PMK-R0 key is no longer needed. In such cases, the key management system only needs to maintain key context states for the PMK-R1 keys. Such a removal of the PMK-R0 key does not indicate the invalidity of the key hierarchy." | 3/22
97 | Aboba, Bernard | Aboba/36 | 8.5A.2 | 35 | 23 | T | Y | 35.23 | 8.5A.2 | T | Figure 121B seems to imply that the Authentication server sends the PMK-R0 to the PMK-R0 Key holder. In fact, the PMK-R0 is computed from the MSK. | Change the figure to show the MSK issuing from the authentication server, and calculation of the PMK-R0 from the MSK within the PMK-R0 key holder. | Accepted in principle. It does seem to imply that the Authentication server sends the PMK-R0 to the PMK-R0 Key holder, which is not the case. Figure 121B adds nothing that is not already shown in Figure 121A. Figure deleted. Second sentence in 8.5A.2 (only reference to 121B) deleted. | 3/22
98 | Aboba, Bernard | Aboba/37 | 8.5A.3 | 35 | 52 | T | Y | 35.52 | 8.5A.3 | T | For the purposes of crypto-agility, the KDF needs to be negotiable. It is not clear from the text that the KDF defined here is based on the NIST KDF defined in draft-dang-nistkdf-00.txt. | Add support for KDF negotiation, and provide a reference to the KDF. | Accepted in part. The KDF is part of key management. KDF negotiation is supported as part of the AKM negotiation. The algorithms used for deriving keys is an integral part of the key management mechanism. The 11r KDF is not based on draft-dang-nistkdf-00. | 3/22
99 | Aboba, Bernard | Aboba/38 | 8.5A.4 | 36 | 63 | T | Y | 36.63 | 8.5A.4 | T | EAP methods do not export an "authenticated EAP authenticator identity", only the Peer-ID and Server-ID. So the R0KH-ID can only be verified by Channel Bindings. | Change the text to "R0KH-ID shall be the identity of the EAP Authenticator." | Accepted in principle. Text deleted. | 3/22
100 | Aboba, Bernard | Aboba/39 | 8.5A.4 | 37 | 1 | T | Y | 37.01 | 8.5A.4 | T | Why is the R0KH-ID "administratively assigned" for use with PSK, and not with EAP? The authenticator should be identified consistently, regardless of whether an AS is used or not. | Delete the sentence starting with "If the PMK-R0 key holder…" and replace with "The R0KH-ID is required to be globally unique; the same value is used for a given TAP, regardless of whether the PMK-R0 is obtained via EAP or PSK." | Accepted in principle. Two paragraphs (bottom of page 36, top of page 37) deleted. | 3/22
101 | Aboba, Bernard | Aboba/40 | 8.5A5 | 37 | 11 | T | Y | 37.11 | 8.5A.5 | T | The SPA is already included in the R0Name, and therefore is already included in the PMK-R1, as is the SSID, MD-ID and Anonce. However, the Snonce is not included. | Delete "SPA" from the formula and add the Snonce. | Rejected. Redundancy in the binding is not considered a drawback. Multiple bindings are needed for different layers of keys. The value of SNonce is not available to R0KH. | 3/22
102 | Aboba, Bernard | Aboba/41 | 8.5A.8 | 39 | 22 | T | Y | 39.22 | 8.5A.8 | TT | Table 35A duplicates Table 13 on page 16, except that the Vendor-Specific IE is left out. | Add the Vendor-Specific IE. | Rejected. Table 35A lists only those Information Elements that are part of the Authentication sequence. Table 13 (Authentication Frame Body) additionally lists all of the Information Elements that may appear in any 802.11 Authentication sequence. This table is definitely a subset of Table 13. | 3/22
103 | Aboba, Bernard | Aboba/42 | 8.5A.8.4 | 42 | 60 | T | Y | 42.6 | 8.5A.8.4 | TT | The Key lifetime is not for the "FT key hierarchy". | Change the text to say "the PTKSA key lifetime". | Accepted. Text changed to "… and a key lifetime (for the PTKSA) and may include a (re)association deadline. The Key Lifetime defines the PTKSA lifetime in minutes. The PTKSA lifetime begins when a successful (re)association has been completed and the IEEE 802.1X controlled port has been opened. The reassociation deadline is ..." Same change made in 8.5A.8.2 page 40 line 60. | 3/22
104 | Aboba, Bernard | Aboba/43 | 8A.1.2 | 45 | 29 | E | Y | 45.29 | 8A.1.2 | E | This section should state that the Base Mechanism is used over the air. | change the text to say "the Fast BSS Transition Base Mechanism, which is used over the air." | Rejected. The Base Mechanism may be performed "over-the-air" (as shown in Figure 121C) or "over-the-DS" (as shown in Figure 121D) | 3/22
105 | Aboba, Bernard | Aboba/44 | 8A.1.2 | 46 | 21 | T | Y | 46.21 | 8A.1.2 | T | Why is it necessary to encapsulate the FT Request in an Action frame for use over the DS? Couldn't an authentication frame be used instead, with a Target TAP address field to specify the destination? | Eliminate use of Action Frames within the specification, relying solely on Authentication frames. | Rejected. Analysis shows that this would result in greatly increased complexity of MAC changes. See 11-06-0259-00 for analysis. Note: The Fast BSS Transition protocol is being made transport agnostic. Action frames are the most appropriate way to transport the payload in the over-the-DS mechanism. Authentication frames are the most appropriate way to transport the payload in the over-the-air mechanism. The transport mechanism is consistent with the state of the STA at the time it initiates communications. | 3/22
106 | Aboba, Bernard | Aboba/45 | 8A.2 | 50 | 18 | T | Y | 50.18 | 8A.2 | T | The TAP BSSID is not included in the definition of the PMKR0Name, so that this isn't bound to the PMK-R0 as the text seems to imply. | Replace "TAP's BSSID" with "MD-ID" | Accepted. Replaced with "MDID" | 3/22
107 | Aboba, Bernard | Aboba/46 | 8A.2 | 50 | 23 | T | Y | 50.23 | 8A.2 | TT | The lifetime referred to here is Session-Timeout, which represents the maximum PMKR0 lifetime, which need not be the same as the PMKR1 lifetime or PTK lifetime. | Change "KeyLifetime" to "Session-Timeout". | Accepted | 3/22
108 | Aboba, Bernard | Aboba/47 | 8A.2 | 50 | 26 | T | Y | 50.26 | 8A.2 | T | This section does not define the PMK-R1 SA. | Add a description of the PMK-R1 SA. | Accepted. Text added "The PMK-R1 PMKSA includes: <dash>PMK-R1 <dash>PMKR1Name <dash>R1KH-ID <dash> R0KH-ID <dash> PMKR0Name <dash> SPA." | 3/22
109 | Aboba, Bernard | Aboba/48 | 8A.2 | 51 | 4 | T | Y | 51.04 | 8A.2 | T | The term "KeyLifetime" is used in multiple contexts in the same paragraph. | Replace "as indicated by the KeyLifetime" with "as indicated by the value of Session-Timeout". | Since the requirement in the sentence is for the TSTA, that it "shall re-initiate association using First Contact procedures" it doesn't make sense for this to be based on information not known to the TSTA. Instead, it should be based on the PTKSA lifetime. Text changed to "Once the PTKSA key life expires, as indicated by the KeyLifetime, ..." | 3/22
110 | Aboba, Bernard | Aboba/49 | 8A.3.3 | 52 | 18 | T | Y | 52.16 | 8A.3.3 | T | While this section describes how a TSTA can anticipate PTKSA deletion, nowhere is it specified how the TSTA can anticipate PMKR1 deletion. | Add a PMK-R1 lifetime to the FT exchange. | Rejected. Only a single key lifetime is given to the STA, and when that key lifetime is reached the STA will perform a "First Contact" exchange. Additional complexity to avoid the EAP exchange is not deemed worthwhile. | 3/22
111 | Aboba, Bernard | Aboba/50 | 8A.5.2 | 55 | 29 | T | Y | 55.29 | 8A.5.2 | T | Residing within the same mobility domain is not sufficient to guarantee a successful Remote Request exchange; the target and current TAP also need to be members of the same VLAN. | Change the text to say "Having the target and current TAP resident in the same mobility domain is a necessary (but not necessarily sufficient) condition for the successful exchange of Remote Request frames." | Rejected. The definition of Mobility Domain requires that all APs that advertise the same MDID be able to exchange RRB messages over the DS. | 3/22
112 | Aboba, Bernard | Aboba/51 | 8A.1.2 | 45 | 41 | T | Y | 45.41 | 8A.1.2 | TT | Figure 121C does not provide sufficient details about the contents of the EAPOL-Key messages used in the base mechanism over the air exchange. For example, there is no detailed message exchange unlike the discussion of the first contact exchange on page 50. | Add material to section 8A.1.2 describing the details of the EAPOL-Key messages described in Figure 121C. | Accepted in principle. Section 8A.1.2 is intended only as an overview of the procedures. The detailed specification is contained in section 8A.3 (with references to section 8.5A.8 for IE contents). Sentence before Figure 121C changed to "This mechanism, when performed over-the-air, is shown in Figure 121C, with procedures specified in clause 8A.3.1." | 3/22
113 | Aboba, Bernard | Aboba/52 | 8A.1.2 | 46 | 20 | T | Y | 46.21 | 8A.1.2 | TT | Figure 121D does not provide sufficient details about the contents of the EAPOL-Key messages used in the base mechanim over the DS exchange. | Add material to section 8A.1.2 describing the details of the EAPOL-Key messages described in Figure 121D. | Accepted in principle. Section 8A.1.2 is intended only as an overview of the procedures. The detailed specification is contained in section 8A.3 (with references to section 8.5A.8 for IE contents). Sentence before Figure 121D changed to "The Fast BSS Transition Base mechanism, when performed over-the-DS, is shown in Figure 121D, with procedures specified in clause 8A.3.2." | 3/22
114 | Aboba, Bernard | Aboba/53 | 8A.1.3 | 47 | 14 | T | Y | 47.09 | 8A.1.3 | TT | Figure 121E does not provide sufficient details about the contents of the EAPOL-Key messages used in the pre-reservation over the air exchange. | Add material to section 8A.1.3 describing the details of the EAPOL-Key messages described in Figure 121E. | Accepted in principle. Section 8A.1.3 is intended only as an overview of the procedures. The detailed specification is contained in section 8A.4 (with references to section 8.5A.8 for IE contents). Sentence added before Figure 121E "The Fast BSS Transition Pre-reservation mechanism, when performed over-the-air, is shown in Figure 121E, with procedures specified in clause 8A.4.1." | 3/22
115 | Aboba, Bernard | Aboba/54 | 8A.1.3 | 48 | 3 | T | Y | 48.03 | 8A.1.3 | TT | Figure 121F does not provide sufficient details about the contents of the EAPOL-Key messages used in the pre-reservation over the DS exchange. | Add material to Section 8A.1.3 describing the details of the EAPOL-Key messages described in Figure 121F. | Accepted in principle. Section 8A.1.3 is intended only as an overview of the procedures. The detailed specification is contained in section 8A.4 (with references to section 8.5A.8 for IE contents). Sentence added before Figure 121F "The Fast BSS Transition Pre-reservation mechanism, when performed over-the-DS, is shown in Figure 121F, with procedures specified in clause 8A.4.2." | 3/22
116 | Aboba, Bernard | Aboba/55 | 8A.1.2 | 45 | 41 | T | Y | 45.41 | 8A.1.2 | T | The message exchange does not appear to include a MIC in the Authentication Response message in Figures 121C, D, E, F. This is either a typo or it indicates that message 2 is not protected, which would not be prudent. | Add a MIC field in the Authentication Response message in Figure 121C, D, E, F. | Rejected. Message #2 does not contain a MIC. There are several error cases in which the AP is unable to generate the PTK, and requiring a MIC on msg#2 would lead to the STA being unable to receive the rejection. Everything in msg#2 is later repeated in msg#4, where it is covered by a MIC, and the procedures for handling of msg#4 say that the values should be compared to ensure they are the same. | 3/22
117 | Aboba, Bernard | Aboba/56 | 8A.1.2 | 45 | 41 | T | Y | 45.41 | 8A.1.2 | T | The message exchange does not appear to include a MIC in the Authentication Request message in Figures 121C, D, E, F. Authenticating this message would be a good idea, since among other things it would alleviate the need to protect the communications between the Current TAP and the Target TAP. | Add a MIC field in the Authentication Request, and define how the key used to calculate that MIC is determined. Note that more than one MIC may be needed if multiple R1names are included. | Rejected. No key is avaiable at the time msg#1 is generated on which to base the MIC. Everything in msg#1 is later repeated in msg#3, where it is covered by a MIC, and the procedures for handling of msg#3 say that the values should be compared to ensure they are the same. | 3/22
118 | Aboba, Bernard | Aboba/57 | 8A.5.4 | 57 | 20 | T | Y | 57.2 | 8A.5.4 | T | What does the Remote Request broker do when the limit to number of pending Remote Requests is approached? | Define an error message to be sent by the RRB when the limit of pending Remote Requests is reached. | Accepted. Chanages in 11-06-0308-03. | 3/22
119 | Aboba, Bernard | Aboba/58 | 8A.5.6 | 37 | 48 | T | Y | 37.48 | 8.5A.6 | T | The text states that the PMK-R0 key holder is responsible for securely transmitting the PMK-R1 keys to R1KHs with which a TSTA may perform a fast BSS transition. However, no mechanism is defined for enabling that transfer. | Define a protocol for enabling the transfer of PMK-R1 keys from the PMK-R0 KH to the PMK-R1 KHs. | Accepted. Addressed with the acceptance of 11-06-0173-01 | 3/22
120 | Aboba, Bernard | Aboba/59 | 5.4.5.2 | 8 | 4 | T | Y | 6.42 | 5.4.5.2 | T | Figure 7A or another figure such as Figure 121A should illustrate how the Mobility Domain relates to the R0KHs and R1KHs. For example, is there more than one R0KH per Mobility Domain? I presume so, since the text notes that transition is only possible if both the MD-ID and R0KH-ID match. | Add material to Figures 7A, Figure 121A or both illustrating the relationship of the Mobility domain to the R0 Key Holders and R1 Key Holders. | Accepted. Added to Figure 7A | 3/22
121 | Aboba, Bernard | Aboba/60 | 8.5A.7 | 38 | 51 | T | Y | 38.51 | 8.5A.7 | T | The PTKName doesn't appear to be utilized in the specification. | Add material explaining usage of the PTKName (or a reference to where this is used). | Accepted. Added text for R0Name, R1Name, and PTKName, as appears in document 647r3. Text for PTKName is "PTKName is a value that may appear (as needed) in non-secured output from the STA or AP, while PTK is intended to be kept secure. An equal comparison of values of PTKName confidently shows matching values of PTK." Similar text for R0Name and R1Name. | 3/22
122 | Aboba, Bernard | Aboba/61 | 8.5.2.2 | 31 | 41 | T | Y | 31.41 | 8.5.2.2 | T | The reference to the PMKID field does not indicate which PMK is being utilized (PMK-R0, PMK-R1). I assume that PMK-R1 is being referred to here. | Change the text to "with the PMKID field set to the PMKR1Name." | Rejected. The indicated text in 8.5.2.2 is merely defining a notation to be used in the specification of message contents. The specific notation identified here is "RSNIE[KeyName], RSNIE, with the PMKID field set to KeyName". PMKID is one of the fields in the RSNIE, and the value to place in the PMKID field in the RSNIE is given in KeyName. Where this notation is used in clause 8A.2, it appears as "RSNIE[R1Name]" which has the same effect as the proposed changed text. | 3/22
123 | Aboba, Bernard | Aboba/62 | 8A.1 | 46 | 19 | T | Y | 46.21 | 8A.1 | T | The Base Mechanism does not appear to provide a mechanism to allow the TSTA to determine the PMK-R1 Key Lifetime. This means that the TSTA will not have a good idea of whether the Target TAP will have access to the PMK-R1 or not. For example, if the Session-Timeout interval has expired, presumably the PMK-R1s derived from the MSK have expired on all the Target TAPs. It is also possible for the Target TAPs to reclaim resources earlier. | Allow the TIE IE to also provide the PMK-R1 lifetime in addition to the PTK lifetime. | Rejected. Only a single key lifetime is given to the STA, and when that key lifetime is reached the STA will perform a "First Contact" exchange. Additional complexity to avoid the EAP exchange is not deemed worthwhile. | 3/22
124 | Aboba, Bernard | Aboba/63 | 8A.2 | 49 | 5 | T | Y | 49.05 | 8A.2 | T | Why would "First contact" to occur with a (Re)Association, as opposed to an Association? | Add text to section 8A.2 explaining why a "first contact" exchange would utilize Re-Association. Presumably this is because PMK-R0-ID doesn't match that of an existing "first contact"? | Accepted. Added text to end of second paragraph "While first contact will typically be the first association within the ESS, for support of transitional deployments the use of Reassociation frames is also allowed." | 3/22
125 | Marshall, Bill | Marshall/52 | 8.5.2.2 | 31 | 41 | E | N | 31.41 | 8.5.2.2 | E | Typo | Change "RSNID" to "RSNIE" | Accepted. Also fixed on page 31 line 28.
126 | Kvarnstrom, Bo | Kvarnstrom/9 | General |  |  | T | Y | 37.48 | 8.5A.6 | T | The information exchange between the PMK key holders is unclear. | Add a section describing the information transfer between the PMK key holders. | Accepted. Addressed with the acceptance of 11-06-0173-01 | 4/3
127 | Kvarnstrom, Bo | Kvarnstrom/10 | 8A.1.1 | 45 |  | E | N | 45.23 | 8A.1.1 | T | The last sentence of 8A.1.1 states that the pre-reservation limit must be constant across the mobility domain. I see no reason why to include such a restriction. | Remove last sentence. | Accepted | 4/3
128 | Kvarnstrom, Bo | Kvarnstrom/11 | 8A.2 | 50 |  | E | Y | 50.1 | 8A.2 | E | The second paragraph states that the 802.1x Authenticator is located on the TAP. Paragraph 8.5A.4 states that the 802.1x Authenticator is the PMK-R0 key holder. | Remove "on the TAP". | Accepted | 4/3
129 | Kvarnstrom, Bo | Kvarnstrom/12 | 8A.2 | 50 |  | T | Y | 36.58 | 8.5A.4 | T | In order for the PMK-R0 key holder to generate the R0Name there must exist a ANonce. According to 8.5A.4 this is provided by the TAP. | Explain where and when the ANonce is generated. Explain how the ANonce is provided to the PMK-R0 key holder or change in 8.5A.4 to state that the ANonce is generated by the 802.1x Authenticator, i.e. the PMK-R0 key holder and not the TAP. | Accepted. The ANonce is generated by R0KH, and passed to the R1KH along with PMK-R1 and R1Name. Clause 8.5A.4 page 36 line 58 changed to "ANonce is the unpredictable random value provided by the AP to the STA during Initial Association. It is chosen by the R0KH and provided to the AP for use in the First Contact exchange." Clause 8.5A.6 at end of third paragraph add "along with the R1Name value and KeyLifetime associated with that PMK-R1. The R0KH may also securely transmit the ANonce used in the calculation of R0Name to the R1KH for use in the First Contact exchange." | 4/3
130 | Kvarnstrom, Bo | Kvarnstrom/13 | 8A.2 | 50 |  | T | Y | 36.58 | 8.5A.4 | T | It is unclear whether the ANonce used to generate the R0Name is the same as the ANonce used in the EAPOL-Key exchange between the TAP and the TSTA. | Either explain how the ANonce used to generate the R0Name is provided to the TSTA or clarify that the ANonce is the same as the ANonce used in the EAPOL-Key exchange between the TAP and the TSTA. | Accepted. The ANonce is generated by R0KH, and passed to the R1KH along with PMK-R1 and R1Name. See resolution of #129 for text changes. | 4/3
131 | Kvarnstrom, Bo | Kvarnstrom/14 | 8A.2 | 50 |  | T | Y | 50.31 | 8A.2 | T | The EAPOL-Key exchange is between the R1KH and the TSTA, not the TAP and the TSTA. | Change in the EAPOL-Key exchanges from "TAP" to "R1KH". | Accepted. | 4/3
132 | Kvarnstrom, Bo | Kvarnstrom/15 | 8A.2 | 50 |  | T | Y | 50.26 | 8A.2 | TT | It is stated that the authenticator generates PMKSAs for the rest of the FT hierarchy. | State that the PMK-R1 PMKSA is created by the PMK-R1 key holder. | Accepted in principle. Text changed to "The R0KH then generates a PMK-R1 for the R1KH." | 4/3
133 | Kvarnstrom, Bo | Kvarnstrom/16 | 8A.2 | 50 |  | T | N | 50.51 | 8A.2 | TT | In the text describing message 3 it is stated that the TAP calculates the R1Name. | State that the R1Name is calculated by the PMK-R1 key holder. | Accepted | 4/3
134 | Zaks, Artur | Zaks/9 |  | 11 | 62 | E | N | 11.62 | 7.2.3.4 | E | No such IE: RIC Request IE. | Change to RIC IE. | Accepted | 4/25
135 | Zaks, Artur | Zaks/10 |  | 13 | 60 | E | N | 13.6 | 7.2.3.6 | E | No such IE: RIC Request IE. | Change to RIC IE. | Accepted. Changed to "RIC". | 4/25
136 | Zaks, Artur | Zaks/11 |  | 12 | 59 | E | N | 12.59 | 7.2.3.5 | E | No such IE: RIC Response IE. | Change to RIC IE. | Accepted. Changed to "RIC". | 4/25
137 | Zaks, Artur | Zaks/12 |  | 14 | 52 | E | N | 14.52 | 7.2.3.7 | E | No such IE: RIC Response IE. | Change to RIC IE. | Accepted. Changed to "RIC". | 4/25
138 | Zaks, Artur | Zaks/13 | 7.3.2.41 | 19 |  | E | N | 19.44 | 7.3.2.41 | E | Count IE does not reflect the context of the operation it is required to serve: MMPDU integrity protection | Change Count IE name to Integrity Protection Count IE or IPC IE | Accepted in principle. Changed to "MIC Extent" | 4/25
139 | Zaks, Artur | Zaks/14 | 7.3.2.44 | 22 | 39 | T | Y | 22.39 | 7.3.2.44 | T | The resolution of Key Lifetime TIE (minutes) does not match the resolution of the Session Timeout element (seconds) sent in RADIUS Access Accept: TIE value is derived from the Session Timeout. The resolution mismatch can lead to the limitation of the Key Lifetime. Additionally, the value in minutes contradicts the definition of the field Interval Value in section 8. | Define TIE Key Lifetime value in seconds. Expand the Interval value to 4 bytes. | Rejected. Text states that the PTK lifetime shall not be greater than the Session Timeout, so a conversion from seconds to minutes would need to be rounded down. But a key lifetime for a PSK could be significantly longer than that derived by EAP. Expanding the interval value to four bytes was considered and rejected by the Task Group. Change of KeyLifetime units to "minutes" was approved in 11-05-0928-00 in D0.06, but missed several places(e.g. in 8.5A.1 (page 33 line 31), in 8.5A.8.2 (page 41 line 47), 8.5A.8.4 (page 43 line 49), 8A.1.2 (page 46 line 10), and 8A.3.3 (page 52 line 41); see resolution to comment #95. | 4/25
140 | Zaks, Artur | Zaks/15 | 8A.5 | 55 |  | T | Y | 54.52 | 8A.5.2 | T | Spec does not describe the usa case where RRB can exist outside of the TAP:as entity in the Local Policy Server ( Mobility Domain Server) | Define the use case where RRB is outside of the TAP. In this configuration, The RRB MAC Address is the Mobile Domain ID. Source TAPs send Resource Reservation Request to the RRB. RRB notifies Destination TAP that resource is allocated. | Rejected. The RRB is specified as part of the SME. Locating this outside of the AP is an implementation issue. | 4/25
141 | Zaks, Artur | Zaks/16 |  | 85 | 13 | T | Y | 85.13 | D | TT | Defalult value of dot11FTReservationLimit is not defined | Set default value to 10 | Accepted | 4/25
142 | Zaks, Artur | Zaks/17 |  | 85 | 27 | T | Y | 85.27 | D | TT | Defalult value of dot11FTRemoteRequestTimeout is not defined | Set default value to 2000 TU | Accepted | 4/25
143 | Zaks, Artur | Zaks/18 |  | 85 | 41 | T | Y | 85.41 | D | TT | Defalult value of dot11FTPendingRemoteRequestLimit is not defined | Set default value to 10 | Accepted | 4/25
144 | Zaks, Artur | Zaks/19 |  | 86 | 13 | T | Y | 86.13 | D | TT | Defalult value of dot11FTReassociationDeadline is not defined | Set default value to 300 | Accepted | 4/25
145 | Armstrong, Lee | Armstrong/9 | 5.4.5 | 5 | 43 | E | N | 5.43 | 5.4.5 | E | The word "hiccup" is a colloquialism not appropriate to this standard. | Suggest replacing "hiccup" with "discontinuity", "interruption", "irregularities", or similar term. | Accepted. Changed to discontinuity.
146 | Yao, Zhonghui | Yao/9 |  | 39 | 59 | E | N | 39.59 | 8.5A.8.1 | T | The FTIE doesn't contain Key names, but only key holder ID, We should delete this section, the key names could be derive using the KHID and other paremeter, that means the they needn't contains in the FTIE |  | Accepted in principle. It should not imply that the key names are contained in the FTIE. Text changed to "The STA shall include the R0KH-ID in the FTIE." | 4/4
147 | Yao, Zhonghui | Yao/10 |  | 11 | 49 | T | Y | 11.49 | 7.2.3.4 | T | The FTIE and MDIE always present together, we can merge them into a single IE: FTIE, which contains the information of the two.The detail was described in the document attached. The changes detail were proposed in the document 11-05-1275-00-000r-MDIE-and-FTIE-Merging-to-create-FTIE. |  | Accepted in principle. Problem in draft 1.0 noted. MDIE contains the information neeed in the Beacon, while the FTIE information can be delayed and sent during (re)assocaition. Text changes to clarify this are given in 11-06-0235-02. | 4/4
148 | Yao, Zhonghui | Yao/11 |  | 34 | 42 | T | N | 0 | General | T | Now, in 11r, the key hierarchy lacks freshness, when compromised, it will do reauthentication, this will cost much time and cause delay, we can propose a method to fresh the key hierarchy by introduce variable random number to the key derive parameter.the key will fresh timing, then, each time it will generate a different key, this will also defend on be compromised. Editor's note: file 11-05-1277-00-000r-A-method-to-refresh-the-keys-hierarchy-periodically.ppt was attached to the CommentForm |  | Rejected. The value of PMKR0Name, included in the calculation of PMK-R1, includes the ANonce, and therefore is variable. Without any specifics of the proposed change (which are not included in the submission 11-05-1277-00), the Task Group is unable to evaluate this further. | 4/4
149 | Yao, Zhonghui | Yao/12 | 8A.1.2 |  |  |  | N | 0 | General | T | during FBSS transiton, there may be packet loss, to avoid it, we can introduce buffer to it to ensure data integrity. |  | Rejected. The entire aim of the Fast BSS Transition mechanisms is to reduce the transition time and reduce such packet loss. We also note that attempts to redirect packets arriving at the "old" AP after the transition will likely result in out-of-order delivery, and streaming media packets too late to be useful. Further, there can't ever be a guarantee that nothing will be lost. However, a mechanism was added that may inform the STA about waiting packets at the AP, which it may use in its timing decision. Text contained in 11-05-1091-01-000r-use-more-data-bit.doc, and 11-06-0155-00-000r-use-more-data-bit.ppt. | 4/4
150 | Edney, Jon | Edney/9 | General |  |  | T | Y | 0 | General | T | There is no provision to prevent lost packets during a transition or mechanisms to reduce such losses. | Add mechanisms to allow lossless or near-lossless transitions | Rejected. The entire aim of the Fast BSS Transition mechanisms is to reduce the transition time and reduce such packet loss. We also note that attempts to redirect packets arriving at the "old" AP after the transition will likely result in out-of-order delivery, and streaming media packets too late to be useful. Further, there can't ever be a guarantee that nothing will be lost. However, a mechanism was added that may inform the STA about waiting packets at the AP, which it may use in its timing decision. Text contained in 11-05-1091-01-000r-use-more-data-bit.doc, and 11-06-0155-00-000r-use-more-data-bit.ppt. | 4/13
151 | Edney, Jon | Edney/10 | General |  |  | T | Y | 0 | General | T | There is no mechanism to allow a station to perform a protected re-association to its current AP without temporary loss of connectivity. | Consider mechanisms to allow "transition to current BSS" | Accepted. Text changed in 11-06-0325-01 | 4/13
152 | Edney, Jon | Edney/11 | General |  |  | T | Y | 0 | General | T | There is confusion in the draft as to what constitutes an "Authenticator." In IEEE802.11i the concept of an IEEE802.1X Authenticator is clear and there is one AUthenticator associated with each AP. This is reflected in the fact that IEEE802.11i specifies that the MAC address of the authenticator is the same as the BSSID of the BSS (i.e. it is the same as the MAC address of the AP on which it resides. In this draft the Authenticator has become a separate entity that might be associated with a group of access points. This is inconsistent with the existing IEEE802.11 use of IEEE802.1X. | If this new architecture is to be introduced then it must be properly described in the draft and issues (such as the MAC address of the Authenticator) resolved | Accepted in principle. Confusion noted. Text changes given in 11-06-0323-00 to properly identify each use of "Authenticator" | 4/13
153 | Edney, Jon | Edney/12 | 3.108 | 3 | 25 | T | N | 3.26 | 3.108 | TT | The additional of the text: "Typically this is the STA’s MAC address." is unnecessary and confusing. Definitions should be precise and not include loose informative text. The effect of this is to make the reader assume that SPA is the same and the STA's MAC address - which may not be the case. | Delete the text "Typically this is the STA’s MAC address." | Accepted. Since that phrase was the only change to te definition of SPA, it has been removed from this amendment.
154 | Edney, Jon | Edney/13 | 3.121 | 3 | 32 | E | N | 3.32 | 3.121 | E | Definition should say "what it is" not "what it enables" | Replace with: "An Information Element for use in Fast Tarnsition enabled systems which carries resource reservation and security policy information." | Accepted in principle. Text deleted by comment #528.
155 | Edney, Jon | Edney/14 | 3.122 | 3 | 35 | E | N | 3.36 | 3.122 | E | Word "jointly" is superfluous | delete word | Rejected. The text of this definition is identical to that of AAA-Key in 11ma, with the only change being the addition of "or pairwise master key R0 (PMK-R0)". Changes to this definition need to be submitted as Sponsor Ballot comments to 11ma.
156 | Edney, Jon | Edney/15 | 3.122 | 3 | 36 | T | N | 3.36 | 3.122 | TT | "This key information is transported via a secure channel from the AS to the Authenticator." A definition is not the right place to define the characteristics of the channel between the AS and Authenticator - which is in any case out of scope. | Change to: "This key information is passed from the AS to the Authenticator." | Rejected. The text of this definition is identical to that of AAA-Key in 11ma, with the only change being the addition of "or pairwise master key R0 (PMK-R0)". Changes to this definition need to be submitted as Sponsor Ballot comments to 11ma.
157 | Edney, Jon | Edney/16 | 3.122 | 3 | 37 | E | N | 3.36 | 3.122 | E | "The pairwise master key (PMK) and pairwise master key R0 (PMK-R0) may be derived from the MSK." ---- both? | Change to: "The pairwise master key (PMK) or pairwise master key R0 (PMK-R0) may be derived from the MSK." | Accepted
158 | Edney, Jon | Edney/17 | 3.124 | 3 | 54 | E | N | 3.53 | 3.124 | E | "One of the Fast BSS Transition mechanisms." -- This is not a sentence. | Change to: "A Fast BSS Transition mechanism in which the TSTA..." | Accepted
159 | Edney, Jon | Edney/18 | 3.125 | 3 | 57 | E | N | 3.58 | 3.125 | E | "One of the Fast BSS Transition mechanisms." -- This is not a sentence. | Change to: "A Fast BSS Transition mechanism in which the TSTA..." | Accepted
160 | Edney, Jon | Edney/19 | 3.125 | 3 | 58 | T | N | 3.59 | 3.125 | TT | "via the current TAP" is ambiguous since it implies that the communication is bridged - which it is not. | Change to: "via a broker in the current TAP" | Accepted. Changed to "via the RRB in the current AP"
161 | Edney, Jon | Edney/20 | 3.125 | 3 | 59 | T | N | 3.59 | 3.125 | TT | Use of "current TAP" is unclear | Replace references to "current TAP" with "broker": "The communication between the TSTA and the target TAP are carried in Fast Transition Action frames between the TSTA and the broker, and between the broker and target TAP via an encapsulation method. The broker converts between the two encapsulations. | Accepted. Changed to "The communication between the STA and the target AP are carried in Fast Transition Action frames between the STA and the RRB in the current AP, and between the RRB and the target AP via a Remote Request encapsulation method. The RRB converts between the Action Frame encapsulation and the Remote Request encapsulation."
162 | Edney, Jon | Edney/21 | 3.126 | 3 | 63 | E | N | 3.64 | 3.126 | E | "key is shared between a STA and the R0 key holder" -- Missing specifier | Add word "this": "this key is shared between a STA and the R0 key holder" | Accepted in principle. Added "the PMK-R0 key.."
163 | Edney, Jon | Edney/22 | 3.128 | 4 | 4 | E | N | 4.05 | 3.128 | E | "key is shared between a STA and the R1 key holder" -- Missing specifier | Add word "this": "this key is shared between a STA and the R1 key holder" | Accepted in principle. Added "the PMK-R1 key.."
164 | Edney, Jon | Edney/23 | 3.133 | 4 | 20 | T | N | 4.2 | 3.133 | TT | "The Remote Request Broker is a SME entity" ...What is an "SME Entity" - undefined. | Change to: "The Remote Request Broker resides in the SME of an AP and provides..." | Accepted
165 | Edney, Jon | Edney/24 | 3.134 | 4 | 24 | T | N | 4.24 | 3.134 | TT | Definition of TSTA is superfluous since it is listed as an acronym | Delete clause | Accepted. All uses of TSTA were changed to STA by Comment #365, so definition has been deleted.
166 | Edney, Jon | Edney/25 | 4 | 5 | 8 | T | N | 5.08 | 4 | TT | "Fast BSS Transition Enabled Station" - incorrect terminology | Replace with: "Fast BSS Transition Enabled non-AP STA" | Accepted in principle. Problem noted. All occurrences of TSTA were changed to STA by another comment, so this acronym was deleted.
167 | Edney, Jon | Edney/26 | 5.4.5 | 5 | 34 | E | N | 5.34 | 5.4.5 | E | "As wireless networking becomes more prevalently deployed in a variety of architectures, and supports applications such as telephony, shortcomings that could previously be ignored now become apparent." This is a superflous and inappropriate sentence in a standard | Delete sentence (paragraph) | Accepted
168 | Edney, Jon | Edney/27 | 5.4.5 | 5 | 38 | E | N | 5.38 | 5.4.5 | E | "This section..." - incorrect word | Change to "This ammendment..." | Accepted in principle Changed to "The BSS transition services minimize or eliminate…"
169 | Edney, Jon | Edney/28 | 5.4.5 | 5 | 45 | E | N | 5.45 | 5.4.5 | E | Last sentence uses the word "roams" | Replace with "transitions" | Accepted
170 | Edney, Jon | Edney/29 | 5.4.5.1 | 5 | 51 | E | N | 5.51 | 5.4.5.1 | E | First sentence is confusing. Initially I read it as "There are three situations when a STA makes a transition" In any case two fo the listed "stages" occur prior to the transition not "when a STA makes a transition" | Replace sentence as follows: "When using BSS transition services, a STA passes three stages in the process of transition:" | Accepted. Note that other comments have also affected this sentence.
171 | Edney, Jon | Edney/30 | 5.4.5.1.1 | 5 | 62 | E | N | 5.62 | 5.4.5.1.1 | E | "can make a transition" - superfluous words | replace with "can transition" | Accepted in principle. Problem noted; text deleted by another comment
172 | Edney, Jon | Edney/31 | 5.4.5.1.1 | 5 | 63 | T | N | 5.64 | 5.4.5.1.1 | TT | "when signal quality of the current association falls below some target level." - This is not the only metric that is used to trigger a transition. This level of details is unecessary | Replace with: "The STA maintains a list of potential transition candidates so that it can make a transition to a new AP as quickly as possible when appropriate." | Accepted. Replace first paragraph with "The STA may develop a list of potential transition candidates so that it can make a transition to a target AP as quickly as possible at the appropriate time." Remainder of paragraph deleted.
173 | Edney, Jon | Edney/32 | 5.4.5.1.1 | 5 | 64 | T | N | 5.65 | 5.4.5.1.1 | TT | "better signal" Signal quality is not the only metric when choosing a target | Change text to "typically scan multiple channels for the best AP." | Accepted in principle. Problem noted; text deleted by another comment
174 | Edney, Jon | Edney/33 | 5.4.5.1.1 | 5 | 64 | T | N | 5.65 | 5.4.5.1.1 | TT | "This process typically takes hundreds of milliseconds" ... that is a contentious statement which some people would challenge | Change to: "This process may take hundreds of milliseconds..." | Accepted in principle. Problem noted; text deleted by another comment
175 | Edney, Jon | Edney/34 | 5.4.5.1.1 | 6 | 2 | T | N | 6.02 | 5.4.5.1.1 | TT | "In a QoS environment, the STA maintains channel utilization metrics at the new AP so that when it chooses to make a transition to a new AP, it can maintain adequate service levels for QoS streams." ... Sorry I can't make any sense out of this sentence - what is it trying to say? | Suggest deleting this sentence as it is confusing and doesn't make a relevant point so far as I can see | Accepted
176 | Edney, Jon | Edney/35 | 5.4.5.1.1 | 6 | 6 | T | N | 6.06 | 5.4.5.1.1 | TT | "BSS transition services provide a mechanism for the STA to communicate and retrieve information on target AP candidates prior to making a transition." --- I'm not aware of any such mechanism. This looks like a hang over from the old JIT "query mechanism" | Delete this paragraph | Rejected. The pre-reservation mechanism of 11r is one such mechanism. The 11k neighbor report is another such mechanism
177 | Edney, Jon | Edney/36 | 5.4.5.1.2 | 6 | 14 | E | N | 6.14 | 5.4.5.1.2 | E | "new access point" -- should also work with aged access points | Replace "new access point" with "target access point" | Accepted in principle. Problem noted; text deleted by another comment
178 | Edney, Jon | Edney/37 | 5.4.5.1.2 | 6 | 17 | E | N | 6.17 | 5.4.5.1.2 | E | "and furthermore, " - superfluous word | delete "furthermore" | Accepted. Sentence deleted.
179 | Edney, Jon | Edney/38 | 5.4.5.1.2 | 6 | 18 | E | N | 6.18 | 5.4.5.1.2 | E | "causing the station to search for alternate access points" -- superflous and detracts from the main point of the sentence | delete this part of sentence | Accepted
180 | Edney, Jon | Edney/39 | 5.4.5.1.2 | 6 | 21 | E | N | 6.21 | 5.4.5.1.2 | E | No need to expand acronym | delete "Fast Transition Enabled Station" | Accepted in principle. IEEE Style Guide requires the first use of an acronym to be expanded. However, all uses of TSTA have been changed to STA by Comment #365, and no need to expand the acronym STA here. Changed to "Fast BSS Transition Enabled STA"
181 | Edney, Jon | Edney/40 | 5.4.5.1.2 | 6 | 22 | E | N | 6.22 | 5.4.5.1.2 | E | No need to expand acronym | delete "Fast Transition Enabled Access Point" | Accepted in principle. IEEE Style Guide requires the first use of an acronym to be expanded. However, all uses of TAP have been changed to AP by Comment #365, and no need to expand the acronym AP here. Changed to "Fast BSS Transition Enabled AP"
182 | Edney, Jon | Edney/41 | 5.4.5.1.2 | 6 | 22 | E | N | 6.23 | 5.4.5.1.2 | E | "prior to making a transition or at reassociation time" -- this is confusing | Replace with: "prior to completing a transition" | Accepted in principle. Changed to "prior to initiating a reassociation"
183 | Edney, Jon | Edney/42 | 5.4.5.1.3 | 6 | 31 | E | N | 6.32 | 5.4.5.1.3 | E | Use of "new AP" | Replaces "new AP" with "target AP" (two occurrences) | Accepted
184 | Edney, Jon | Edney/43 | 5.4.5.1.3 | 6 | 37 | E | N | 6.37 | 5.4.5.1.3 | E | "Fast BSS Transition services..." This whole paragraph is a real muddle and full of incorrect statements and, even if corrected, appears to say nothing that hasn't already been said better elsewhere | Delete paragraph | Accepted in part. Second sentence deleted
185 | Edney, Jon | Edney/44 | 5.4.5.2 | 6 | 45 | E | N | 6.45 | 5.4.5.2 | E | "It enables a means to" --- Services is plural and anyway how do you "enable a means to"? | Replace with: "Fast BSS Transition Services:" | Accepted
186 | Edney, Jon | Edney/45 | 5.4.5.2 | 7 | 1 | T | N | 7.01 | 5.4.5.2 | E | This bullet about QoS resources essentially duplicates the first bullet. | delete bullet | Accepted. First bullet of list deleted.
187 | Edney, Jon | Edney/46 | 5.4.5.2 | 7 | 3 | E | N | 7.03 | 5.4.5.2 | E | Superfluous word "called" | Delete the word "called" (two occurrences) | Accepted
188 | Edney, Jon | Edney/47 | 5.4.5.2 | 7 | 24 | T | N | 7.25 | 5.4.5.2 | TT | "There are other tools which give the STA information that could be used in making this decision." --- so what? Either specify the tools of remove thsi superfluous comment | Delete sentence | Accepted
189 | Edney, Jon | Edney/48 | 5.4.5.2 | 7 | 43 | T | Y | 7.43 | 5.4.5.2 | T | "Inter-AP communication over the DS is assumed to be protected and authenticated" - UhOh - that's a bold assumption and quite inconsistent with the proposed encapsulation in 8A.5.3 | Either delete this assertion or delete 8A.5.3 or define a secure authentiated AP-AP protocol (arrgh!) | Accepted. Sentence deleted. | 4/13
190 | Edney, Jon | Edney/49 | 5.7 | 10 | 18 | T | N | 10.18 | 5.7 | T | I don't agree with this change to figure 11. For one thing the RRB is not sufficiently major functionality to appear in this arcgitectural diagram. For another the RRB doesn'y appear in non-FT STAs - in fact it only exists in AP STAs | Leave Figure 11 unchanged | Accepted. Figure and paragraph below it removed.
191 | Edney, Jon | Edney/50 | 7.2.3.4 | 11 | 62 | E | N | 11.62 | 7.2.3.4 | E | "The set of IEs that formulate a RIC request, for requesting QoS resources, may be present in an Association Request." -- The last apart of this sentence seems to have gone mad | replace with "The set of IEs that formulate a RIC request." | Accepted
192 | Edney, Jon | Edney/51 | 7.2.3.5 | 12 | 52 | T | N | 12.52 | 7.2.3.5 | TT | "...or if the AP is a TAP and the TSTA included a FTIE in the Association Request." - why would the TSTA do this if it were not already part of a Fast BSS transition? - See also Table 10 on page 14 | I think this part of the sentence needs to be deleted | Rejected. This phrase covers the presence of the Mobility Domain IE in the First Contact exchange, described in Clause 8A.2.
193 | Edney, Jon | Edney/52 | 7.2.3.5 | 12 | 58 | E | N | 12.59 | 7.2.3.5 | E | "The set of IEs that formulate a RIC response, for responses for QoS resources, may be present in an Association Resp" - superfluous text - See also Table 10 on page 14 | Replace with: "The set of IEs that formulate a RIC response." | Accepted in principle. Changed to "The set of IEs that formulate a RIC response is present in an Association Response only when dot11FastBSSTransitionEnabled is true and the Association Request frame contained a RIC request."
194 | Edney, Jon | Edney/53 | 7.2.3.5 | 13 | 23 | E | N | 13.23 | 7.2.3.5 | E | Typo | "authenticate" should be "authenticates" or "authenticating" | Accepted in principle. Problem noted. Text deleted by comment #644/698
195 | Edney, Jon | Edney/54 | 7.2.3.5 | 13 | 24 | E | N | 13.25 | 7.2.3.5 | E | "The MIC shall protect" - the MIC is a number and cannot follow such a prescription. | Change to "The MIC protects" | Accepted in principle. Problem noted. Text deleted by comment #644/698
196 | Edney, Jon | Edney/55 | 7.2.3.6 | 13 | 55 | E | N | 13.55 | 7.2.3.6 | E | Table 7 & 9 have RSN instead of RSNIE | Change | Rejected. See Comment #538.
197 | Edney, Jon | Edney/56 | 7.2.3.6 | 13 | 60 | T | N | 13.6 | 7.2.3.6 | TT | "The set of IEs that formulate a RIC request, for requesting QoS resources, may be present in an Association Request." -- Superfluous text | replace with "The set of IEs that formulate a RIC request." | Accepted in principle. Changed to "The set of IEs that formulate a RIC request may be present in a Reassociation Request when dot11FastBSSTransitionEnabled is true, the frame is being sent to an AP that advertised its Fast BSS Transition Capability in the MDIE in its Beacon or Probe Response (i.e., AP also has dot11FastBSSTransitionEnabled set to true), and either dot11RSNAAuthenticationSuiteSelected is 3 or 4 (i.e., that is part of a Fast BSS Transition in an RSN) or dot11RSNAEnabled is set to false (i.e., that is not in an RSN)."
198 | Edney, Jon | Edney/57 | 7.2.3.6 | 14 | 16 | T | N | 14.17 | 7.2.3.6 | TT | "...request or confirm the availability of resources that the TSTA needs..." - no it requests new resources or confirms pre-reserved ones. This text sounds (incorrectly) like a query. | Change to "request or confirm resources that the TSTA needs" | Accepted in principle. Problem noted. Text deleted by Comment #645/699.
199 | Edney, Jon | Edney/58 | 7.2.3.6 | 14 | 20 | E | N | 14.2 | 7.2.3.6 | E | "The MIC shall protect" | Change to "The MIC protects.." | Accepted in principle. Problem noted. Text deleted by Comment #645/699.
200 | Edney, Jon | Edney/59 | 7.2.3.7 | 15 | 14 | E | N | 15.14 | 7.2.3.7 | E | "The MIC shall protect" | Change to "The MIC protects.." | Accepted in principle. Problem noted. Text deleted by Comment #646/700.
201 | Edney, Jon | Edney/60 | 7.2.3.10 | 15 | 62 | T | N | 15.62 | 72.3.10 | TT | "the TSTA will include" | "the STA shall include" | Accepted in principle. Problem noted. Text deleted by comment #649.
202 | Edney, Jon | Edney/61 | 7.3.2.10 | 16 | 44 | E | N | 16.44 | 7.2.3.10 | E | "The Fast Transition Authentication exchange may include a variable number of information elements to provision security and QoS resources." - this is not quite right - some of the information elements are required so "may" is too weak | Replace with: "The Fast Transition Authentication exchange includes a variable number of information elements to provision security and optionally QoS resources." | Accepted in principle. Problem noted. Text deleted by comment #651/701.
203 | Edney, Jon | Edney/62 | 7.2.3.10 | 17 | 22 | T | N | 17.22 | 7.2.3.10 | TT | In the last two lines of the table the RIC is included as a required element - however it is an optional. | Change text to indicate that the RIC is optional | Accepted
204 | Edney, Jon | Edney/63 | 7.3.2.41 | 19 | 47 | E | N | 19.47 | 7.3.2.41 | E | "...integrity protected by a MIC in a subsequent EAPKIE" - any ol' MIC? | replace with: ""integrity protected by the MIC in a subsequent EAPKIE"" | Accepted
205 | Edney, Jon | Edney/64 | 7.3.2.41 | 19 | 47 | E | N | 19.48 | 7.3.2.41 | E | "The value includes the Count IE itself, and all subsequent IEs up through and including the EAPKIE" - this is superfluous since the field is (correctly) defined after the figure (top P20) | Delete sentence | Accepted
206 | Edney, Jon | Edney/65 | 7.3.2.42 | 20 | 9 | E | N | 20.09 | 7.3.2.42 | E | "All APs in the mobility domain must be part of the same ESS." - this non-normative text is superfluous and inappropriate here because this is already stated in the definition of mobility domain | Delete sentence | Accepted
207 | Edney, Jon | Edney/66 | 7.3.2.52 | 20 | 31 | E | N | 20.31 | 7.3.2.42 | E | "quantity" should be "value" | Change word | Accepted
208 | Edney, Jon | Edney/67 | 7.3.2.43 | 20 | 37 | E | N | 20.37 | 7.3.2.43 | E | "This can assist a TSTA in deciding which transition mechanism to use." These clauses are defining frames formats. This type of informative vague text is inappropriate and confusing. | Delete sentence | Accepted
209 | Edney, Jon | Edney/68 | 7.3.2.43 | 20 | 38 | E | N | 20.38 | 7.3.2.43 | E | "A TAP can advertise the FTIE through a Beacon frame and through a Probe Response frame. This information element is defined in Figure 80AD." -- multiple problems in grammar and word usage here | replace: "A TAP shall include the FTIE in Beacon frames and Probe Response frames. The format of this information element is given in Figure 80AD." | Rejected. Mandatory inclusion in Beacon is shown in clause 7.2.3.1, so would be redundant here. Inclusion in Probe Responses is only when it is requested by the STA, so it's not true that it "shall" appear in those.
210 | Edney, Jon | Edney/69 | 7.3.2.43 | 21 | 15 | E | N | 21.16 | 7.3.2.43 | E | "Maximum number of TAPs at which a TSTA can make concurrent reservations." Sentence places no restriction on TSTA | "The number of TAPs at which TSTA makes concurrent reservations shall not exceed this value." | Rejected. Proceedure statements such as this are in other clauses. In this case, 8A.4
211 | Edney, Jon | Edney/70 | 7.3.2.43 | 21 | 30 | E | N | 21.3 | 7.3.2.43 | E | "TAP does not support pre-reservation, but supports a RIC at (re)association" - TAP always supports RIC at (re)association | "TAP does not support pre-reservation (i.e., reservation in advance of (re)association)" | Accepted in part. Description of entry 0-0-0 changed to "AP does not support reservation". But note that support of a RIC at (re)association is optional, not mandatory, and lack of support is signaled to the STA by entry 0-0-1 of this table.
212 | Edney, Jon | Edney/71 | 7.3.2.43 | 21 | 33 | T | N | 21.33 | 7.3.2.43 | T | "TAP does not support QoS" - I think this is wrong, or it doesn't make sense. The "Reserve mandatory" bit is set while there is no reservation mechnism available. I think this combination should be invalid. | Change meaning to "Invalid" | Accepted in principle. Description of entry 0-0-1 changed to "AP does not support reservation, and does not support a RIC request at (re)association"
213 | Edney, Jon | Edney/72 | 7.3.2.43 | 21 | 41 | E | N | 21.41 | 7.3.2.43 | E | In this line and the following the word "reservation" should be "pre-reservation" | Change text | Accepted in principle. Inconsistency noted. Changed to "reservation" throughout.
214 | Edney, Jon | Edney/73 | 7.3.2.44 | 22 | 9 | E | N | 22.1 | 7.3.2.44 | E | "This generic Time Interval..." superflous words | Change to "The Time Interval..." | Accepted in principle. Changed to "The Timeout Interval…"
215 | Edney, Jon | Edney/74 | 7.3.2.44 | 22 | 43 | E | N | 22.44 | 7.3.2.44 | E | This information woudl be better presented as a third column in Table 31L | Modify table 31L | Accepted
216 | Edney, Jon | Edney/75 | 7.3.2.45 | 22 | 62 | E | N | 22.62 | 7.3.2.45 | E | "Two new IE types are defined by this section to introduce structure to the RIC. These are:" - badly constructed sentence | Replace: "Two IE types are used to define the RIC structure:" | Accepted
217 | Edney, Jon | Edney/76 | 7.3.2.45.2 | 24 | 38 | T | N | 24.39 | 7.3.2.45.2 | TT | "Ignored in request messages, and should be set to zero." - non normative text | replace: "Ignored in request messages, and shall be set to zero." | Accepted
218 | Edney, Jon | Edney/77 | 7.3.2.45.2 | 24 | 47 | E | N | 24.47 | 7.3.2.45.2 | E | "The Mandatory bit..." confusing since there are multiple RDs each with a Mandatory bit | Delete the word "The" | Rejected. This clause is defining the RDIE, so there is no confusion.
219 | Edney, Jon | Edney/78 | 7.3.2.45.2 | 24 | 54 | E | N | 24.54 | 7.3.2.45.2 | E | "It is set to zero and ignored in request messages." -- this is redundant as it is stated in Table 31M | Delete sentence | Accepted in principle. Table 31M replaced by a figure, and contents described in text following table. This requirement is stated only once, in the text following the figure.
220 | Edney, Jon | Edney/79 | 7.3.2.45.2 | 25 | 21 | T | N | 25.22 | 7.3.2.46 | TT | "...cryptographic protection over multiple information elements of the frame in which it appears" - also protects the header | change to: "cryptographic protection over the MAC header and multiple information elements of the frame in which it appears" | Accepted in principle. Changed to "…provides cryptographic protection." The following sentences give the further details.
221 | Edney, Jon | Edney/80 | General |  |  | E | N | 0 | General | E | There are many occurrences of 802.1X and 802.11 which are not preceeded by "IEEE" | Fix to meet style guide | Accepted
222 | Edney, Jon | Edney/81 | 7.4.6.1 | 26 | 14 | T | N | 26.14 | 7.4.6.1 | TT | The expression "Other Information Elements" is strange - This should be split into two fields: "Information Elements" and "EAPKIE" as I believe the EAPKIE is mandatory. - This also applies to Table 85I, 85J & 85K | change Figure | Accepted in principle. Figure changed to "Fast Transition request action frame body" to match Table 32P. Similar changes to other clauses in 8.5A.8
223 | Edney, Jon | Edney/82 | 7.4.6.1 | 26 | 34 | T | N | 26.34 | 7.4.6.1 | T | "The TSTA Address shall be set to the TSTA MAC address." - Think this should be the supplicant address - This also applies to 7.4.6.2, 7.4.6.3 & 7.4.6.4 | change to: "The TSTA Address shall be set to the TSTA's Supplicant MAC address." | Accepted
224 | Edney, Jon | Edney/83 | 7.4.6.1 | 26 | 44 | E | N | 26.44 | 7.4.6.1 | E | "The body of a..." -- what is the body? This is not shown in Figire 85H - This also applies to 7.4.6.2, 7.4.6.3 & 7.4.6.4 | If previoud comment to change field of Table 85H to "Information Elements" has been accepted then change sentence to "The Information Elements field of a... | Accepted in principle. Changed to "The Fast Transition request action frame body shall contain..."
225 | Edney, Jon | Edney/84 | 7.4.6.2 | 27 | 3 | T | N | 27.04 | 7.4.6.2 | TT | BSSID's do not transmit things | Change BSSID to "access point" | Accepted. Changed to "current associated AP"
226 | Edney, Jon | Edney/85 | 7.4.6.4 | 30 | 14 | E | N | 30.14 | 7.4.6.4 | E | "The RIC Response field is present only if QoS resources are being requested." - resources are not requestes in a response message | Change: "The RIC Response field is present only if QoS resources have been requested." | Accepted. Text changed to "The RIC Response field is present only if QoS resources were requested in the Fast Transition Action Confirm action frame."
227 | Edney, Jon | Edney/86 | 8.5.2 | 30 | 64 | E | N | 30.64 | 8.5.2 | E | "The EAPKIE MIC includes protection of the 802.11 header with the following exceptions:" -- I'm not sure what this says but I'm sure it's not what's intended! | Change: "The EAPKIE MIC protects parts of the 802.11 header. Part that are unprotected are muted prior to computation of the MIC as follows:" | Accepted in principle. Confusion noted. MIC construction changed to be based on a pseudo-header, and no longer the 802.11 MAC header. Revised text contained in document 11-06-0165-02
228 | Edney, Jon | Edney/87 | 8.5.2 | 31 | 2 | T | N | 31.02 | 8.5.2 | T | "...and the Protected subfield (bit 14) must be set to 1." - non normative text | Change: "...and the Protected subfield (bit 14) shall be muted to 1." | Accepted in principle. Confusion noted. MIC construction changed to be based on a pseudo-header, and no longer the 802.11 MAC header. Revised text contained in document 11-06-0165-02
229 | Edney, Jon | Edney/88 | 8.5A | 32 | 60 | E | N | 32.6 | 8.5A | E | This clause is currently rambling and confusing and seems to say the same thing multiple times.The whole Clause 8.5A is badly muddled so I've proposed a replacement clause here which I belive captures all the points from the current clause. | "This clause describes the FT key hierarchy and its supporting architecture. The FT key hierarchy is designed to allow a TSTA to make fast transitions between TAPs without the need to perform an IEEE 802.1X EAP authentication at every TAP. RSN stations operating without using the FT key hierarchy need to perform such IEEE 802.1X EAP authentications which may result in substantial delays during transitions. The Fast BSS transition key hierarchy can be used with either IEEE 802.1X EAP authentication or PSK. | Accepted. Text changed to"This clause describes the FT key hierarchy and its supporting architecture. The FT key hierarchy is designed to allow a STA to make fast BSS transitions between APs without the need to perform an IEEE 802.1X EAP authentication at every AP. RSN STAs operating without using the FT key hierarchy need to perform such IEEE 802.1X EAP authentications which may result in substantial delays during transitions. The Fast BSS transition key hierarchy can be used with either IEEE 802.1X EAP authentication or PSK."
230 | Edney, Jon | Edney/89 | 8.5A.1 | 33 | 14 | E | N | 33.14 | 8.5A.1 | E | "This ensures key separation between the potential key holders, which are the authorized agents to hold the keying material." -- Last part of sentence superfluous and distracting from the point | Delete: ", which are the authorized agents to hold the keying material" | Accepted
231 | Edney, Jon | Edney/90 | 8.5A.1 | 33 | 34 | E | N | 33.35 | 8.5A.1 | E | This paragraph uses the word "new" twice. Always bad to use the word "new" as it is suplefluous and won;t be new in a few years. | Delete the word "new" (twice) | Accepted
232 | Edney, Jon | Edney/91 | 8.5A.1 | 34 | 53 | E | N | 34.53 | 8.5A.1 | E | "...since the key hierarchy lacks freshness, they will never be derived again..." -- The word "they" in this context is ambiguous and confusing | Replace "they" with "the same keys" | Accepted in principle. Problem noted; text changed significantly by another comment.
233 | Edney, Jon | Edney/92 | 8.5A.3 | 35 | 54 | E | N | 35.55 | 8.5A.3 | E | "A new and stronger key derivation function, KDF, is used in the FT Key hierarchy." - newer than what? stronger than what? Is the old one no good then? This sentence is superfluous and confusing | Delete the sentence | Accepted in principle. Text changed to "The key derivation function for the FT key hierarchy, KDF, is a variant of the PRF function…"
234 | Edney, Jon | Edney/93 | 8.5A.4 | 36 | 20 | T | N | 36.2 | 8.5A.4 | TT | "To ensure policy consistency in both security and QoS, the TSTA can only use the Fast BSS Transition mechanisms to TAPs that retain the same Mobility Domain, SSID, security policy and similar QoS capabilities as the TAP with which the TSTA is currently associated." - rambling and confusing sentence. What is "policy consistency?" Where is this defined? How do you measure "security policy" to determine it is the same? Why does it need "similar QoS capabilities?" - It is valid to fast transition to a TAP with no QoS capabilities if you want. | Change to: "The TSTA shall only use the Fast BSS Transition mechanisms to TAPs with the same Mobility Domain and SSID as the TAP with which the TSTA is currently associated." | Accepted. Text changed to ""The STA shall only use the Fast BSS Transition mechanisms to APs with the same Mobility Domain and SSID as the AP with which the STA is currently associated."
235 | Edney, Jon | Edney/94 | 8.5A.4 | 36 | 22 | E | N | 36.22 | 8.5A.4 | E | "Thus, the top level..." - word "Thus" is superfluous. | Delete "Thus" | Accepted
236 | Edney, Jon | Edney/95 | 8.5A.4 | 36 | 25 | E | N | 36.25 | 8.5A.4 | E | "(e.g., the MSK for 802.1X EAP authentication, or PSK)." - the text in parens is suplerfluous and just makes the paragraph harder to read. | Delete: "(e.g., the MSK for 802.1X EAP authentication, or PSK)" | Accepted
237 | Edney, Jon | Edney/96 | 8.5A.4 | 36 | 46 | T | N | 36.46 | 8.5A.4 | T | "SPA is the TSTA’s MAC address." - no, it is the supplicant address | Change to: "SPA is the TSTA’s supplicant MAC address." | Accepted. Changed to: "SPA is the STA’s supplicant MAC address."
238 | Edney, Jon | Edney/97 | 8.5A.6 | 37 | 36 | E | N | 37.37 | 8.5A.6 | E | First paragraph is rambling and full of superfluous information that makes it hard to read. Actually the whole clause is really bad and doesn't seem very relevant to the title of the clause. Oh well, here's a stab at a replacement clause. | "The following procedures are used to distribute PMK's.: The TSTA first derives PMK-R0 keys for use in fast transitions (first contact) utilizing informtion for the target AP as defined in 8.5A.4. When the 802.1X AKM is used to establish keys, the PMK-R0 Key Holder derives the PMK-R0 keys utilizing the MSK acquired through EAP based authentication. Each PMK-R0 Key Holder is responsible for deriving a PMK-R1 key for any PMK-R1 Key Holders within the mobility domain. The PMK-R0 Key Holder is responsible for transmitting the derived PMK-R1 keys security to those key holders. Each PMK-R1 Key Holder shall derive the PTK mutually with the TSTA." | Accepted, with change of "any PMK-R1 Key Holders" to "each PMK-R1 Key Holder". Further text appended to this paragraph by comment #129.
239 | Edney, Jon | Edney/98 | 8.5A.8 | 39 | 7 | E | N | 39.07 | 8.5A.8 | E | "...transported in various frames depending on the circumstances" -- bad grammar | "transported in one of several possible frames depending on the circumstances" | Accepted
240 | Edney, Jon | Edney/99 | 8.5A.8.1 | 40 | 11 | E | N | 40.11 | 8.5A.8.1 | E | Throughout this and the following three clauses fields are described with the words ".....IE shall contain:" The problem is that this is not a sentence and does not parse with the specifications for the IE field that follows. This is a picky point of grammar but it is rather ugly and woudl be nice to get it right. | Suggest to replace "shall contain:" with "shall be set as follows:" in all cases | Accepted
241 | Edney, Jon | Edney/100 | 8.5A.8.1 | 40 | 33 | E | N | 40.33 | 8.5A.8.1 | E | "...obtained by the TSTA during its First Contact exchange within this Mobility Domain" - last qualifier is wholly superfluous. I can see what the author was thinking - but it's the value obtained during the most recent first contact procedure - there might have been earlier "first contact exchanges" in this mobility domain that are not relevant. Easiest solution is to drop the text | delete text: "within this Mobility Domain" | Accepted
242 | Edney, Jon | Edney/101 | 8.5A.8.1 | 40 | 37 | T | N | 40.39 | 8.5A.8.1 | T | "In order for the Fast Transition to be successful, this Mobility Domain Identifier needs to be identical..." -- non-normative text | Replace with: "This Mobility Domain Identifier shall be identical..." | Accepted
243 | Edney, Jon | Edney/102 | 8.5A.8.2 | 40 | 56 | E | N | 40.56 | 8.5A.8.2 | E | "The target TAP shall also, in the FTIE, echo the key holders and key names used to generate the PTK." - bad sentence construction | Replace: "In the FTIE, the target TAP shall also echo the key holders and key names used to generate the PTK." | Accepted in principle. But the key name is in the RSN, not in the FTIE. Text changed to delete "in the FTIE", leaving "The target AP shall also echo the key holder IDs and key names used to generate the PTK."
244 | Edney, Jon | Edney/103 | 8.5A.8.2 | 41 | 35 | E | N | 41.36 | 8.5A.8.2 | E | "...shall echo the key holder identification...." -- unclear terminology | "...shall be identical to the key holder identification..." | Accepted
245 | Edney, Jon | Edney/104 | 8.5A.8.3 | 42 | 44 | T | N | 42.44 | 8.5A.8.3 | TT | "The MIC shall protect the contents of the message, starting with the 802.11 header followed by the information elements commencing with the Count IE up through and including the EAPKIE; see Section 8.5.2 for full details of the MIC construction." -- sorry but that's really confusing. | "The MIC protects parts of the 802.11 header and information elements commencing with the Count IE and continuing through the EAPKIE. Details of MIC construction are given in Clause 8.5.2." | Accepted in principle. Text changed to "The MIC shall be constructed according to the procedures given in cluase 8.5.2."
246 | Edney, Jon | Edney/105 | 8A.1 | 44 | 39 | T | N | 44.39 | 8A.1 | TT | "The STA and the AP generate...." does not include PSK | Add "or PSK" to end of sentence | Accepted in principle, but text deleted by comment #742
247 | Edney, Jon | Edney/106 | 8A.1 | 44 | 49 | E | N | 44.49 | 8A.1 | E | "The Fast BSS Transition mechanism requires additional information to be exchanged between the TSTA and TAP, which occurs during the first (re)association between the TSTA and TAP." -- additional to what? Also superfluous text. | Replace: "The Fast BSS Transition mechanism requires information to be exchanged during the first (re)association between the TSTA and TAP." | Accepted. Changed to "The Fast BSS Transition mechanism requires information to be exchanged during the first (re)association between the STA and AP beyond that which is exchanged during a non-Fast BSS Transition (re)association." The additional information is the fact that the STA supports Fast Transition, and as a result a key is derived using the different key hierarchy.
248 | Edney, Jon | Edney/107 | 8A.1 | 44 | 52 | E | N | 44.52 | 8A.1 | E | "Subsequent (re)-associations to other TAPs within the same Mobility Domain make use of..." -- not compulsory | "Subsequent (re)-associations to other TAPs within the same Mobility Domain may make use of" (insert 'may') | Accepted
249 | Edney, Jon | Edney/108 | 8A.1 | 44 | 55 | E | N | 44.55 | 8A.1 | E | This whole paragraph is muddled and superfluous. There are not two classes of infrastructure as far as I'm aware. It's just suplerfluous and confusing. | Replace this paragraph with: "Two Fast BSS Transition mechanisms are defined:" | Accepted
250 | Edney, Jon | Edney/109 | 8A.1 | 45 | 1 | E | N | 45.01 | 8A.1 | E | Superfluous and confusing word "their" | Delete word "their" | Accepted
251 | Edney, Jon | Edney/110 | 8A.1.1 | 45 | 17 | T | N | 45.18 | 8A.1.1 | TT | "This information may also be available by other methods, such as a Neighbor Report from the current AP." -- this is not true. The Neighbor report does not (currently) have any such information. | Delete sentence | Accepted
252 | Edney, Jon | Edney/111 | 8A.1.1 | 45 | 20 | E | N | 45.21 | 8A.1.1 | E | "It is intended that the Mobility Domain Identifier be administered such that it is constant..." -- So what? Intentions, good or bad, are not relevant in a standard and we can't dictate administration of systems. | Replace: "It is assumed that the Mobility Domain Identifier is administered such that it is constant..." | Accepted in principle. We can't dictate administration. But the definition of a Mobility Domain is the common MDID; so differnt values of MDID mean separate Mobility Domains. Sentence deleted.
253 | Edney, Jon | Edney/112 | 8A.1.2 | 45 | 29 | E | N | 45.3 | 8A.1.2 | E | "The base mechanism enables TSTAs to make a transition to a target TAP in the event that it wants to make a transition without invoking a reservation or in the event that the deployment policy enforces the base mechanism." -- entirely superfluous sentence. Seems to say "The base mechanism enables a TSTA to transition when it wants to". | Delete sentence | Accepted
254 | Edney, Jon | Edney/113 | 8A.1.2 | 45 | 35 | E | N | 45.36 | 8A.1.2 | E | "...included to allow for the PTKSA and QoS resources provisionment" - bad grammar | "included to allow PTKSA and QoS resource provisioning" | Accepted in principle. Sentence says nothing that was not in the previous one. Sentence deleted.
255 | Edney, Jon | Edney/114 | 8A.1.2 | 46 | 1 | E | N | 46.01 | 8A.1.2 | E | This paragraph is like a random walk of loosely connected sentences. Very confusing and badly structured. As far as I can tell I think the points being made are as in the proposed replacement text. | "The Base Mechanisim FT Authentication Algorithm is shown in Figure 121C. The TSTA and TAP use this Authenitcation Algorithm to specify the PTKSA and to provide values of SNonce and ANonce as liveness proof. This exchange enables the PTK to be computed in advance of (re)association. The PTKSA is used to protect information in the subsequent (re)association transaction including QoS resources where these are included. | Accepted. Text changed to "The Base Mechanism FT Authentication Algorithm is shown in Figure 121B. The STA and AP use this Authentication Algorithm to specify the PTKSA and to provide values of SNonce and ANonce as a proof of liveness. This exchange enables the PTK to be computed in advance of (re)association. The PTKSA is used to protect information in the subsequent (re)association transaction, including resources when these are included."
256 | Edney, Jon | Edney/115 | 8A.1.3 | 46 | 56 | T | N | 46.56 | 8A.1.3 | TT | "The FT pre-reservation mechanism decouples the allocation of the security and QoS resources from the TSTA's critical path, e.g., (re)association. The decoupling gives TSTAs better assurances of meeting the transition time requirements of their applications." - err... seems like a complicated way to say something pretty basic. | Replace: "Pre-reservation may reduce transition time and improves the likelyhood of mainting require QoS during a transition" | Accepted
257 | Edney, Jon | Edney/116 | 8A.1.3 | 46 | 62 | E | N | 46.63 | 8A.1.3 | E | "that express the number of resource" - typo | "that express a number of resource" | Accepted. Changed to "…collection … expresses a number…"
258 | Edney, Jon | Edney/117 | 8A.1.3 | 47 | 1 | E | N | 47.01 | 8A.1.3 | E | "Similar to the FT Base Maechanism..." Superfluous and confusing | Delete this text | Accepted
259 | Edney, Jon | Edney/118 | 8A.1.3 | 47 | 43 | E | N | 47.43 | 8A.1.3 | E | "To further optimize..." wrong word | "To further reduce..." | Accepted
260 | Edney, Jon | Edney/119 | 8A.2 | 48 | 45 | E | N | 48.45 | 8A.2 | E | The first paragraph is packed with superfluous and rambling qualifiers and justifications. | Replace: "A TSTA may enable the Fast Transition procedures during (re)association. This enabling is referred to as First Contact" | Accepted in principle. Text changed to "During (re)association a STA enables its future use of the Fast BSS Transition procedures. This enabling is referred to as FT Initial Association."
261 | Edney, Jon | Edney/120 | 8A.2 | 48 | 51 | T | N | 48.51 | 8A.2 | TT | The 2nd paragraph in this clause it completely uninteligable. It seems to say that the procedure is the same as something else - only not quite and you have to add a bit from somewhere else - oh and dont; forget to stick in the FTIE and MDIE. This looks like laziness and the clause must be rewritten. I'm not even sure what it is supposed to say. | Rewrite entire paragraph (probably to multiple paragraphs) | Accepted. Paragraph replaced with "In this sequence, the STA asserts its desire to utilize the Fast BSS Transition procedures by including the MDIE in the (re)association request, and its support of security by including the RSNIE. The AP responds by including the FTIE, MDIE, and RSNIE in the (re)association response. After the 8021X EAP Authentication (if needed), the STA and AP perform a modified 4-way handshake. At the end of the sequence the 802.1X controlled port is unblocked, and the FT Key Hierarchy has been established. The message flow is depicted in Figure 121G." Paragraph after figure 121G deleted.
262 | Edney, Jon | Edney/121 | 8A.2 | 49 | 50 | T | N | 49.5 | 8A.2 | TT | "Since RSN is enabled" - superfluous and wrong - this is not the reason why Open Auth is done. | Delete these words | Accepted. Sentence changed to "The STA initiates the First Contact procedures by performing an IEEE 80211 Authentication using the Open System Authentication Algorithm."
263 | Edney, Jon | Edney/122 | 8A.2 | 50 | 25 | E | N | 50.26 | 8A.2 | E | "Hierarchy. Following a successful 802.1X EAP authentication and generation of PMKSAs for the FT Key Hierarchy," - Superfluous - you have already got to this stage in previous text. | Delete text | Accepted
264 | Edney, Jon | Edney/123 | 8A.2 | 50 | 28 | E | N | 50.28 | 8A.2 | E | "similar to the handshake defined in section 8.5.3.4." -- this is irrelevant here. It is stated on line 40 with the necessary details of differences | Delete text | Accepted
265 | Edney, Jon | Edney/124 | 8A.2 | 50 | 40 | E | N | 50.4 | 8A.2 | E | "While the message sequence is similar to that of Clause 8.5.3, the contents in each message shall be as described in Clause 8.5.3 except as follows" -- unnecessary and confusing qualifier | Replace: "The message sequence is similar to that of Clause 8.5.3 and the contents of each message shall be as described in Clause 8.5.3 except as follows" | Accepted in principle. Changed to "The message sequence is similar to that of Clause 8.5.3. The contents of each message shall be as described in Clause 8.5.3 except as follows:"
266 | Edney, Jon | Edney/125 | 8A.2 | 50 | 55 | E | N | 50.55 | 8A.2 | E | "The Data()" - suplerfluous "The" | Delete "The" | Accepted in principle. Changed to "NOTE-- "Data()…"
267 | Edney, Jon | Edney/126 | 8A.2 | 50 | 57 | E | N | 50.58 | 8A.2 | E | "As in section 8.5.3, the EAPOL-Key messages shall be encapsulated in 802.11 Data frames." - Superfluous - why would anyone suppose otherwise | Delete sentence | Accepted
268 | Edney, Jon | Edney/127 | 8A.2 | 50 | 60 | E | N | 50.6 | 8A.2 | E | "data connectivity has been established, and the TSTA can perform negotiation of QoS or other features if desired." - or sing the national anthem if it wishes - wholy superfluous statement | delete text | Accepted. Following paragraph merged into this one, "…on both the STA and the AP. The Key Replay Counter…"
269 | Edney, Jon | Edney/128 | 8A.3 | 51 | 10 | T | N | 51.1 | 8A.3 | TT | "The Fast BSS Transition base mechanism commences when a TSTA has determined its target TAP; that is, it has completed all the discovery and selection criteria for the TSTA to make a transition to the target TAP." -- not necessarily it may choose to wait or not transition at all | Replace: "The Fast BSS Transition base mechanism may commence after a TSTA has completed its discovery and selection procedures. details of such procedure are not in the scope for this ammendment." | Accepted first sentence, without "not in the scope for this amendment" as that won't work in a rolled-up document
270 | Edney, Jon | Edney/129 | 8A.3.1 | 51 | 44 | E | N | 51.45 | 8A.3.1 | E | "shall be as given in section 8.5A.8.1 and 8.5A.8.2." | "are specified in section 8.5A.8.1 and 8.5A.8.2." | Rejected. Normative language neede in this sentence
271 | Edney, Jon | Edney/130 | 8A.3.1 | 51 | 54 | T | N | 51.54 | 8A.3.1 | TT | "If the Status returned by the target TAP is 0, indicating success, the TSTA continues with (Re)Association (8A.3.3)." -- not necessarily - SEE also last paragraph of 8A.3.2 | "If the Status returned by the target TAP is 0, indicating success, the TSTA may continue with (Re)Association (8A.3.3)." | Accepted
272 | Edney, Jon | Edney/131 | 8A.3.3 | 52 | 19 | T | N | 52.19 | 8A.3.3 | T | "the target TAP will delete" - not normative text | "the target TAP shall delete" | Accepted in principle. Normative text is needed for the STA action, rather than mandating that the AP delete the PTKSA. Changed to ".. the target AP may delete the PTKSA and the STA shall restart the transition procedures."
273 | Edney, Jon | Edney/132 | 8A.3.3 | 52 | 51 | E | N | 52.51 | 8A.3.3 | E | "Upon a successful (re)association, the 802.1X controlled port shall be opened on both the TSTA and the target TAP and data connectivity with QoS has been established; the TSTA shall make" -- superfluous and confusing text | Replace: "Upon a successful (re)association, the 802.1X controlled port shall be opened on both the TSTA and the target TAP and the TSTA shall make" | Accepted. Changed to "Upon a successful (re)association, the IEEE 802.1X controlled port shall be opened on both the STA and the target AP and the STA shall make.."
274 | Edney, Jon | Edney/133 | 8A.4 | 52 | 63 | E | N | 52.63 | 8A.4 | E | "When an TSTA wishes to move from it's Current TAP to a Target TAP utilizing a Fast BSS Transition with Reservation, the TSTA establishes a PTKSA with the target TAP, as in the Base Mechanism of 8A.3, and reserves resources using the same method (Over-the-air or over-the-DS) as used in the Base Mechanism." -- this is an very long and confusing sentence and doesn't quite seem to make any point - at least I can't see what it is. Actually the last sentence of this clause is a much better and succinct introduction to this clause. | Delete this text and move the last sentence of the clause to replace it: "Pre-reservation involves an additional message exchange after the initial Fast Transition Request/Response, and prior to (re)association." | Accepted in principle. The restriction that it be all over-the-air or all over-the-DS needs to be stated in this section (rather than merely with the cross reference in 8A.4.1 to 8A.3.1 and the cross reference in 8A.4.2 to 8A.3.2). Quted text deleted, and final sentence of the clause replaced it. Final paragraph replaced by "The additional message exchange for pre-reservation shall be performed using the same method (over-the-air or over-the-DS) as was used in the base mechanism."
275 | Edney, Jon | Edney/134 | 8A.4.1 | 53 | 29 | E | N | 53.29 | 8A.4.1 | E | In the title and also the first line "reservation" should be "pre-reservation" - The same applies in clause 8A.4.2 | Add "pre-" as appropriate | Rejected. Draft consistently uses "reservation"
276 | Edney, Jon | Edney/135 | 8A.4.1 | 53 | 53 | E | N | 53.54 | 8A.4.1 | E | "Similarly," is superfluous and its not clear what it is similar to | Delete this word | Accepted
277 | Edney, Jon | Edney/136 | 8A.4.1 | 53 | 55 | T | N | 53.55 | 8A.4.1 | T | "are guaranteed to be" -- is that a money-back guarantee? - SAME comment in clause 8A.4.2 | Replace "are guaranteed to be" with "shall be" | Accepted
278 | Edney, Jon | Edney/137 | 8A.4.1 | 53 | 57 | E | N | 53.58 | 8A.4.1 | E | "The exchange between the TSTA and the target TAP continue..." -- SAME comment is clause 8A.4.2 | add the word "may" after target TAP | Accepted
279 | Edney, Jon | Edney/138 | 8A.5.1 | 54 | 35 | E | N | 54.36 | 8A.5.1 | E | "...transmits an Action frame containing the FT Action Frame..." -- superfluous words | delete "an Action frame containing" | Accepted
280 | Edney, Jon | Edney/139 | 8A.5.1 | 54 | 37 | E | N | 54.37 | 8A.5.1 | E | "The current TAP packages" -- unusual term | replace "packages" with "encapsulates" | Accepted
281 | Edney, Jon | Edney/140 | 8A.5.2 | 54 | 57 | T | N | 54.57 | 8A.5.2 | T | "APs which advertise the same Mobility Domain Identifier will be reachable over the DS," -- this is not true. A requirement for being part of a mobility domain does not include reachability over the DS. That is the reason for having "Over-the-air" as a mechanism. | Replace "will" with "may" | Rejected. A requirement for being part of a mobility domain includes reachability over the DS. See definition of Mobility Domain, where it includes "using either direct communication, or through the STA's existing association with its current AP"
282 | Edney, Jon | Edney/141 | 8A.5.2 | 54 | 62 | T | N | 54.62 | 8A.5.2 | TT | "The dot11FTRemoteRequestTimeout and dot11FTPendingRemoteRequestLimit shall be configured for each AP in the Mobility Domain." - this implies an action by the system user and you cannot prescribe the behaviour of users in the standard. | Replace "shall be configured" with "shall be initialized" | Accepted. Sentence changed to "The dot11FTRemoteRequestTimeout and dot11FTPendingRemoteRequestLimit shall be initialized to these default values."
283 | Edney, Jon | Edney/142 | 8A.5.2 | 54 | 64 | T | N | 54.64 | 8A.5.2 | TT | "The dot11FTRemoteRequestTimeout and dot11FTPendingRemoteRequestLimit should be configured consistently across the Mobility Domain." -- you cannot prescribe the behaviour of users in the standard. | Change to: "It is assumed but not required that The dot11FTRemoteRequestTimeout and dot11FTPendingRemoteRequestLimit will be configured consistently across the Mobility Domain." | Accepted
284 | Edney, Jon | Edney/143 | 8A.5.2 | 55 | 29 | E | N | 55.29 | 8A.5.2 | T | "The communications between the target TAP and the current TAP should be protected." -- poor standards text | "It is assumed that the communications between the target TAP and the current TAP shall be protected." | Accepted in principle. Sentence deleted
285 | Edney, Jon | Edney/144 | 8A.5.3 | 56 | 37 | E | N | 56.37 | 8A.5.3 | E | "The frame format for the Remote Request/Response is given in Table 35C" - this is out of scope and should not be prescriptive | "The recommended frame format for the Remote Request/Response is given in Table 35C" | Accepted
286 | Edney, Jon | Edney/145 | 8A.5.3 | 56 | 46 | E | N | 56.52 | 8A.5.3 | E | By convention the description of the fields in a table should go after the table and have one line for each entry described in the order they appear. | move text and reformat. Note it should be "The AP addess field" not just "The AP address" | Accepted. Changed col 2 to be "Information", and col 3 to be "Notes", entry in col 3 to be "Present in all requests and responses.", and original text in table col 3 merged into single-line descriptions.
287 | Edney, Jon | Edney/146 | 8A.5.4 | 57 | 13 | E | N | 57.14 | 8A.5.4 | E | A broker function of..." These words are superfluous and confusing | delete words | Accepted
288 | Edney, Jon | Edney/147 | 8A.5.4 | 57 | 13 | T | N | 57.14 | 8A.5.4 | TT | ....in the TAP enforces policy" this is not a required function | change to "...in the TAP may enforce policy" | Accepted
289 | Edney, Jon | Edney/148 | 8A.5.4 | 57 | 20 | T | N | 57.2 | 8A.5.4 | T | "limiting the number" is not a required function | change "will" to "may" in first line | Accepted
290 | Edney, Jon | Edney/149 | 8A.5.4 | 57 | 24 | T | N | 57.24 | 8A.5.4 | T | normative text required | replace "will" with "shall" (2 occurrences) | Accepted
291 | Edney, Jon | Edney/150 | 8A.5.4 | 57 | 28 | T | N | 57.28 | 8A.5.4 | T | normative text required | replace "will" with "shall" (3 occurrences) | Accepted in part. Since timing of requests is not a required function (dot11FTRemoteRequestTimeout being set to zero disables it), first "will" on line 28 changed to "may". Other two changed to "shall"
292 | Edney, Jon | Edney/151 | 8A.6.2.2 | 60 | 1 | T | N | 60.53 | 8A.6.2.2 | TT | Figure 121I is not quite right. When the TAP reaches the "Exit, failure" box it has the option to continue processing the remaining requests to determine whether these could be supported. | Add '*' to the 'yes' coming from 'Mandatory bit set' and add notes at the bottom: "*the AP may elect to continue processing RDIEs to provide further information to the TSTA." | Accepted in principle. The resut will still be a failure. The box "Exit, Failure" changed to "AP may optionally continue with next RDIE to provide further information to STA Final exit will be as a Failure"
293 | Edney, Jon | Edney/152 | 8A.6.2.2 | 61 | 32 | E | N | 61.32 | 8A.6.2.2 | T | "available. If the request fails, no resources are actually allocated." -- this need to be prescriptive text | Replace: "available. If the request fails, and resources allocated up to the point of failure shall be released" | Accepted. Changed to "If the request fails, any resources allocated up to the point of failure shall be released"
294 | Edney, Jon | Edney/153 | 8A.6.3.1 | 61 | 58 | T | N | 61.58 | 8A.6.3.1 | TT | "all reservations...will have been deleted" - no its only the ones that previously were reservede | change: "all previous reservations" | Accepted in principle. Text deleted by document 11-06-0179-00-000r-ric-procedure-modifications.doc
295 | Cam-Winget, Nancy | Cam-Winget/9 | General | n/a | n/a | T | Y | 0 | General | T | The draft should make clear that mobility domain is not dependent on Fast Transition Services. However, FT is dependent on mobility domain. That is, MDIE may be present without an FTIE, but the reverse is not true. A beacon must have an MDIE if FTIE is present. | In the comment. | Accepted. Text changes contained in 11-06-0235-02 | 10/23/2006
296 | Cam-Winget, Nancy | Cam-Winget/10 | General | n/a | n/a | E | N | 0 | General | E | The draft inconsistantly uses the terms "reservation" and "pre-reservation". I suggest we use "reservation" only throughout the entire draft. | In the comment. | Accepted. | 10/23/2006
297 | Cam-Winget, Nancy | Cam-Winget/11 | General | n/a | n/a | T | N | 0 | General | T | The draft inconsistantly uses "resource" and "QoS resources", making it somewhat vague as to whether there are other resources beyond QoS to be considered? | Suggest to consistantly refer as "QoS resource" allocation or reservation. | Accepted in principle. Intent is that RIC be a general purpose mechanism for requesting resources. Changed throughout to "resource", except where the text is specific to resources related to QoS. | 10/23/2006
298 | Cam-Winget, Nancy | Cam-Winget/12 | General | n/a | n/a | T | Y | 0 | General | T | The descriptive text often presumes the presence of security and/or QoS but should also consider when they are not used. Are these to be forcibly implied, or should there be mention of usage scenarios where FT and QoS is enforced without RSN; in that scenario, the fast transition authentication and action sequence need to specify what happens in the absence of these (e.g. no EAPKIE?) as well as no security afforded in the reservation mechanisms. Are these acceptable? If no nonces are needed, should these auth/action sequences be optimized down to 1 request/response only (e.g. confirm and ack only)? My suggestion is to leave the sequences as is and allow for these IEs to be absent, nonetheless, these scenarios should be accounted for in the descriptive text throughout the draft. | These should be clarified to complete the descriptive text. | Accepted. Text changes given in 11-06-0251-05. | 10/23/2006
299 | Cam-Winget, Nancy | Cam-Winget/13 | General | n/a | n/a | E | N | 0 | General | E | The draft inconsitantly uses re-association, reassociation and (re)association. | Suggest the draft picks one and uses it consistantly. | Accepted. (re)association | 10/23/2006
300 | Cam-Winget, Nancy | Cam-Winget/14 | 3 | 3 | n/a | T | N | 4.23 | 3 | TT | Since there's a TSTA definition, we should include a TAP definition as well. Here's a suggestion: "TAP: a Fast Transition enabled AP | In the comment. | Rejected. All uses of TAP have been changed to AP by another comment. | 10/23/2006
301 | Cam-Winget, Nancy | Cam-Winget/15 | 3 | 3 | n/a | T | N | 4.22 | 3 | TT | Need a definition for a RIC (Resource Information Container) | In the comment. | Accepted. Added "Resource Information Container (RIC): A sequence of Information Elements that are used to express a resource request." | 10/23/2006
302 | Cam-Winget, Nancy | Cam-Winget/16 | 3 | 3 | n/a | T | N | 4.01 | 3 | T | There are no definitions for the key holders, so a newbie reading this draft for the first time, may not know. | Suggest we add definitions for PMK-R0 and PMK-R1 key holders | Rejected. Key holder is a generic name of a holder of a key. No definition is needed. | 10/23/2006
303 | Cam-Winget, Nancy | Cam-Winget/17 | 3.122 | 3 | 36 | T | N | 3.36 | 3.122 | TT | The definition for MSK is almost correct. There should be reference to this being EAP based and not PSK based. | Suggest we take the definition from RFC 3748. | Rejected. The text of this definition is identical to that of AAA-Key in 11ma, with the only change being the addition of "or pairwise master key R0 (PMK-R0)". Changes to this definition need to be submitted as Sponsor Ballot comments to 11ma. | 10/23/2006
304 | Cam-Winget, Nancy | Cam-Winget/18 | 3.123 | 3 | 45 | T | N | 3.46 | 3.123 | TT | While in the context of TGr it is true, a Mobility Domain may not necessarily employ fast transition. | Replace "Identifier," with "Identifier." and replay "that provide" by beginning the next sentence with "When Fast Transition is enabled, the mobility domain provide…" | Accepted | 10/23/2006
305 | Cam-Winget, Nancy | Cam-Winget/19 | 3.126 | 3 | 64 | E | N | 3.64 | 3.126 | E | Since this is a "key", I am suggesting nit changes to read as follows: "The top level key of the FT key hierarchy; the PMK-R0 key is shared between a TSTA and the R0 key holder and is used to derive PMK-R1 keys" | In the comment. | Accepted. Changed to "The top level key of the FT key hierarchy; the PMK-R0 key is known to both the STA and the R0 key holder and is used to derive PMK-R1 keys" | 10/23/2006
306 | Cam-Winget, Nancy | Cam-Winget/20 | 3.127 | 4 | 1 | E | N | 4.05 | 3.128 | E | Since this is a "key", I am suggesting nit changes to read as follows: "The second level key of the FT key hierarchy; the PMK-R1 key is shared between a TSTA and the R1 key holder and is used to derive PTKs" | In the comment. | Accepted Changed to "The second level key of the FT key hierarchy; the PMK-R1 key is known to both the STA and the R1 key holder and is used to derive PTKs" | 10/23/2006
307 | Cam-Winget, Nancy | Cam-Winget/21 | 5.4.5.1.1 | 5 | 62 | T | Y | 5.6 | 5.4.5.1.1 | TT | While the three stages for a STA to new AP transition is appropriate to mention, the need to describe the discovery mechanism is out of scope for TGr. | Suggest we remove this section, otherwise, TGr may bind itself to dependencies with TGk and potentially TGv. | Accepted in part. Replace first paragraph with "The STA may develop a list of potential transition candidates so that it can make a transition to a target AP as quickly as possible at the appropriate time." Remainder of paragraph deleted. | 10/23/2006
308 | Cam-Winget, Nancy | Cam-Winget/22 | 5.4.5.2 | 6 | 65 | T | N | 6.65 | 5.4.5.2 | TT | PTK should be derived prior to re-association but may now be confirmed at reassociation time. Suggest changing "at re-association" to "prior to (re)association time" | In the comment. | Accepted. Second dash item of first bullet list changed to "Enable the STA to perform key computations prior to reassociation, …" Third dash item of second bullet list deleted. | 10/23/2006
309 | Cam-Winget, Nancy | Cam-Winget/23 | 5.6 | 9 | 26 | E | N | 9.26 | 5.6 | E | The parenthetical phrase is awkward, should it read: " …if and only if it is part of a Fast Transition and the message is sent after a successful Fast Transition Request/Response" ? | This is a question with a suggested clarification in the comment | Accepted. Text within parentheses changed to "may be sent in States 2 or 3, and may be sent in State 1 if and only if it is part of a Fast BSS Transition and the frame is sent after receipt of a successful Fast Transition Response" | 10/23/2006
310 | Cam-Winget, Nancy | Cam-Winget/24 | 5.6 | 9 | 30 | E | N | 9.3 | 5.6 | E | The parenthetical phrase is awkward, should it read: " …if and only if it is part of a Fast Transition and the message is sent after a successful Fast Transition Request/Response" ? | This is (same as above :) a question with a suggested clarification in the comment | Accepted. Text within parentheses changed to "may be sent in States 2 or 3, and may be sent in State 1 if and only if it is part of a Fast BSS Transition and the frame is sent after receipt of a successful Fast Transition Response" | 10/23/2006
311 | Cam-Winget, Nancy | Cam-Winget/25 | 5.6 | 9 | 55 | T | Y | 9.55 | 5.6 | TT | In a legacy environment (e.g. pre-11i, 11e, and 11r) association and reassociation would be applicable Class 2 management frames. These should be preserved as such. | In the comment. | Accepted in principle. Text within parentheses changed to "may be sent in States 2 or 3, and may be sent in State 1 if and only if it is part of a Fast BSS Transition and the frame is sent after receipt of a successful Fast Transition Response" | 10/23/2006
312 | Cam-Winget, Nancy | Cam-Winget/26 | 7.2.3.4 | 12 | 9 | T | Y | 12.09 | 7.2.3.4 | T | If RIC Requests are present, then QoS capabilities would be redundant or present a potential conflict. | Should add to the "QoS capabilities" Notes column that these are only present in the absence of FT. | Accepted. Moved Qos Capabilty IE to be between RSN and RIC. Text added to 8A.6.2.2 "The QoS Capability IE shall be processed prior to the QoS resource requests in the RIC." | 10/23/2006
313 | Cam-Winget, Nancy | Cam-Winget/27 | 7.2.3.6 | 14 | 5 | T | Y | 14.05 | 7.2.3.6 | T | Same as comment #24: If RIC Requests are present, then QoS capabilities would be redundant or present a potential conflict. | Should add to the "QoS capabilities" Notes column that these are only present in the absence of FT. | Accepted. Moved Qos Capabilty IE to be between RSN and RIC. Text added to 8A.6.6.2 "The QoS Capability IE shall be processed prior to the QoS resource requests in the RIC." | 10/23/2006
314 | Cam-Winget, Nancy | Cam-Winget/28 | 7.3.1.9 | 18 | 5 | T | Y | 17.65 | 7.3.1.9 | T | Missing invalid MDIE. Assign "Invalid MDIE" as status code "56" and change Reserved values to "57-65535" | In the comment. | Accepted | 10/23/2006
315 | Cam-Winget, Nancy | Cam-Winget/29 | 7.3.2.25.2 | 19 | 18 | E | N | 19.18 | 7.3.2.25.2 | E | "PSK" should really be "Fast Transition Authentication using PSK" | In the comment. | Accepted | 10/23/2006
316 | Cam-Winget, Nancy | Cam-Winget/30 | 7.3.2.26 | 19 | 26 | T | N | 19.26 | 7.3.2.36 | T | This should not be in this draft, it should be part of TGk | Please remove this reference | Rejected. The base document for 11r currently includes 11k. The Fast Transition procedures may utilize the Neighbor Report to provide information on candidate APs and their capabilities. The exact text can't be determined until the text stabilizes in 11k. Added an Editor's note to draft "NOTE - modifications to this clause can only be determined when 11k is stable. Information based on the FTIE and MDIE should be reflected in the Neighbor Report." | 10/23/2006
317 | Cam-Winget, Nancy | Cam-Winget/31 | 7.3.2.43 | 21 | 2 | T | N | 21.02 | 7.3.2.43 | T | The last sentence seems rather vague, if the TAP is advertising multiple policies, should not the TSTA assert the one it will use? | Please clarify. | The STA will be asserting the mechanism that it will be using by actually using it. There is no apparent reason to expand the possible error cases by adding such a mis-match between the STA's assertion and its actions. | 10/23/2006
318 | Cam-Winget, Nancy | Cam-Winget/32 | 7.4.6.1 | 26 | 46 | T | N | 26.56 | 7.4.6.1 | TT | A Fast Transition request must always include FTIE, MDIE, and RSN and EAPKIE are optional. These should be noted as such in Table 32P. | In the comment. | Rejected. All are mandatory in a Fast Transition Request | 10/23/2006
319 | Cam-Winget, Nancy | Cam-Winget/33 | 7.4.6.1 | 26 | 40 | T | N | 26.4 | 7.4.6.1 | T | Since the request is not authenticated, there is no need for the Count IE to be present. Suggest to remove this IE. | In the comment. | Accepted. MIC Extent removed from this frame. | 10/23/2006
320 | Cam-Winget, Nancy | Cam-Winget/34 | 7.4.6.2 | 27 | 36 | T | N | 27.36 | 7.4.6.2 | T | Status Code description is needed. | Please add. | Accepted. "The Status Code field shall be a value from those listed in 7.3.1.9." | 10/23/2006
321 | Cam-Winget, Nancy | Cam-Winget/35 | 7.4.6.2 | 27 | 44 | T | N | 27.56 | 7.4.6.2 | TT | Same comment as #32: an FT response must always include FTIE, MDIE but the rest may be optional (though either security or QoS or both must be enabled). These should be noted as such in Table 32Q. (See my General comment #12) | In the comment. | Accepted in principle. FTIE, MDIE, RSNIE, and EAPKIE are required, both TIEs are optional. Table 32Q and text updated to show this. | 10/23/2006
322 | Cam-Winget, Nancy | Cam-Winget/36 | 7.4.6.3 | 28 | 43 | T | N | 28.43 | 7.4.6.3 | T | The Count IE is only needed if RSN is enabled and EAPKIE is present…otherwise it is not needed. Per my comment #12, the text may need further clarification. | In the comment. | Accepted. Text changes given in 11-06-0251-05. | 10/23/2006
323 | Cam-Winget, Nancy | Cam-Winget/37 | 7.4.6.4 | 29 | 52 | T | N | 29.52 | 7.4.6.4 | T | The Count IE is only needed if RSN is enabled and EAPKIE is present…otherwise it is not needed. Per my comment #12, the text may need further clarification. | In the comment. | Accepted. Text changes given in 11-06-0251-05. | 10/23/2006
324 | Cam-Winget, Nancy | Cam-Winget/38 | 7.4.6.4 | 29 | 48 | T | N | 29.5 | 7.4.6.4 | T | Status Code description is needed. | Please add. | Accepted. "The Status Code field shall be a value from those listed in 7.3.1.9." | 10/23/2006
325 | Cam-Winget, Nancy | Cam-Winget/39 | 8.5.2.2 | 31 | 42 | E | N | 31.41 | 8.5.2.2 | E | Should RSNID be RSNIE? Also is KeyName the PMK-R1 or PTKName? | Please clarify. | Accepted in part. RSNID changed to RSNIE. KeyName is here simply a local valrable in the definition, so that a later use of the notation RSNIE[R1Name] will mean to set the PMKID field in the RSNIE to R1Name. | 10/23/2006
326 | Cam-Winget, Nancy | Cam-Winget/40 | 8.5.2.2 | 31 | 43 | T | N | 31.43 | 8.5.2.2 | TT | Why is there a need to distinguish GTK from GTK[N]? Suggest to either clarify or only include GTK[N] | In the comment. | Accepted. Changed GTK[N] to be "the KDE encapsulated GTK, described in 8.5.2, with key identifier .." | 10/23/2006
327 | Cam-Winget, Nancy | Cam-Winget/41 | 8.5A.1 | 35 | 44 | T | N | 35.44 | 8.5A.1 | T | Should AP be referred to as BSSID in this case and STA be SPA? | Please clarify. | Accepted in principle. Figure is confusing and provides no value beyond that of Fibure 121A. Figure deleted. | 10/23/2006
328 | Cam-Winget, Nancy | Cam-Winget/42 | 8.5A.8 | 39 | 28 | T | N | 39.22 | 8.5A.8 | TT | Per my comment #12, it's not clear whether the RSN and RIC, Count and EAPKIEs are manadatory especially if there is no RSN. These should be clarified as the draft sometimes eludes to the enforcement of RSN and QoS but inconsistantly; I also do not believe TGr will succeed if these must always be enabled. So, the Notes should include conditions for when these IEs are present or not as well. | In the comment. | Accepted. Table 35A updated to indicate the presence information similar to the tables in other frame definitions. However the citation to the clause where each IE is defined are retained. | 10/23/2006
329 | Cam-Winget, Nancy | Cam-Winget/43 | 8.5A.8.1 | 39 | 58 | T | Y | 39.58 | 8.5A.8.1 | T | What happens when RSNA is not enabled, but QoS is? Should the FT Request not be allowed? Is it acceptable to go straight to a FT Confirm? Please clarify | In the comment. | Accepted. Text changes given in 11-06-0251-05. | 10/23/2006
330 | Cam-Winget, Nancy | Cam-Winget/44 | 8.5A.8.1 | 40 | 11 | T | N | 40.11 | 8.5A.8.1 | T | If the group decides Count IE is not needed in the request, this section needs to be updated. | In the comment. | Accepted. MIC Extent removed from this frame. | 10/23/2006
331 | Cam-Winget, Nancy | Cam-Winget/45 | 8.5A.8.2 | 41 | n/a | T | Y | 41.1 | 8.5A.8.2 | T | There is no description for the status code. | Please include. | Accepted. "The Status Code field shall be a value from those listed in 7.3.1.9." Same change in 8.5A.8.4. | 10/23/2006
332 | Cam-Winget, Nancy | Cam-Winget/46 | 8.5A.8.3 | 41 | n/a | T | Y | 41.61 | 8.5A.8.3 | T | This section presumes that RSN is enforced, what if it isn't? There should be allowance for the FT confirm/ack to proceed in the absence of RSN (e.g. exclude the Count IE and EAPKIE and key lifetime) | In the comment. | Accepted. Text changes given in 11-06-0251-05. | 10/23/2006
333 | Cam-Winget, Nancy | Cam-Winget/47 | 8.5A.8.4 | 41 | n/a | T | Y | 42.53 | 8.5A.8.4 | T | Same comment as above. This section presumes that RSN is enforced, what if it isn't? There should be allowance for the FT confirm/ack to proceed in the absence of RSN (e.g. exclude the Count IE and EAPKIE and key lifetime) | In the comment. | Accepted. Text changes given in 11-06-0251-05. | 10/23/2006
334 | Cam-Winget, Nancy | Cam-Winget/48 | 8A.1 | 44 | 30 | E | N | 44.3 | 8A.1 | E | Change "assuming PMK caching" to "assuming QoS and RSN with PMK caching" | In the comment. | Accepted in principle, but text deleted by comment #742 | 10/23/2006
335 | Cam-Winget, Nancy | Cam-Winget/49 | 8A.1 | 44 | 44 | E | N | 44.44 | 8A.1 | E | Extraneous "is" in the first sentence. Please remove. | In the comment. | Accepted in principle. Problem noted. Paragraph deleted by another comment | 10/23/2006
336 | Cam-Winget, Nancy | Cam-Winget/50 | 8A.1.1 | 45 | 24 | T | N | 45.25 | 8A.1.1 | T | Suggest this as a place where a sentence could be added to clarify MDIE's presence without FTIE. A suggestion is to add the following as the last paragraph to this section "Note: the mobility domain identifier IE may be present without FTIE since it may be used in other mechanisms beyond the Fast Transition mechanisms." | In the comment. | Accepted in principle. Text changes contained in 11-06-0235-02. | 10/23/2006
337 | Cam-Winget, Nancy | Cam-Winget/51 | 8A.1.3 | 47 | 1 | T | Y | 47.03 | 8A.1.3 | T | Reservation is for either security or QoS or both. Suggest changing the last part of the sentence starting from "…, and the pre-reservation of QoS" to "… or the reservation of QoS resources or both." It should be noted that in the absence of security, the reservation is unprotected and the relevant IE's may be absent, similarly if QoS is not used, the RIC IE's may be absent. | In the comment. | Accepted in principle. Changed to "The FT reservation mechanism uses the FT Authentication algorithm to enable the early establishment of the security association in an RSN, and the reservation of resources." | 10/23/2006
338 | Cam-Winget, Nancy | Cam-Winget/52 | 8A.2 | 48 | 52 | T | N | 48.52 | 8A.2 | TT | The second sentence needs clarification. Section 8.4 in 802.11ma doesn't fully describe the message flow (though it describes key management in general terms)? Also, this sentence should be "with FT extensions" vs. "without". | Please clarify. | Accepted in principle. Problem noted and fixed in replacement text. See comment #261. | 10/23/2006
339 | Cam-Winget, Nancy | Cam-Winget/53 | 8A.2 | 49 | 50 | T | Y | 49.5 | 8A.2 | TT | This paragraph implies that RSN must be enabled for this sequence to unfold. Should the sentence begin with "If" vs. "Since"? | In the comment. | Accepted in principle. Badly worded sentence replaced with "The STA initiates the First Contact procedures by performing an IEEE 80211 Authentication using the Open System Authentication Algorithm." | 10/23/2006
340 | Cam-Winget, Nancy | Cam-Winget/54 | 8A.2 | 49 | 60 | T | Y | 49.6 | 8A.2 | TT | The (re)association request shall reflect the policy that the TSTA will employ not necessarily the capabilities as advertised by the TAP. The second sentence of this paragraph should be updated. | In the comment. | Rejected. The values of the FTIE and MDIE are the value advertised by the AP in its beacons or probe responses, as this paragraph states. The security policies that the STA is negotiating are in the RSNIE, unchanged from 11i. | 10/23/2006
341 | Cam-Winget, Nancy | Cam-Winget/55 | 8A.2 | 50 | 47 | T | Y | 50.47 | 8A.2 | T | request should be response. | In the comment. | Comment should read "TAP's (re)association response" should be "TSTA's (re)association request" [Nancy] Rejected. With the changes dealing with "Beacon Bloat", there are significant differences between the STA's (re)association request and the AP's (re)association response (where before these portions were identical). The FTIE no longer appears in the STA's (re)association request. Mandating that the fields in msg#2 be identical to the AP's (re)association response is now the correct statement. | 10/23/2006
342 | Cam-Winget, Nancy | Cam-Winget/56 | 8A.2 | 51 | 2 | E | N | 51.02 | 8A.2 | E | "that" should be "than" | In the comment. | Accepted | 10/23/2006
343 | Cam-Winget, Nancy | Cam-Winget/57 | 8A.3 | 51 | 16 | T | Y | 51.16 | 8A.3 | TT | What if RSN is not enabled? Then perhaps the sequence collapses to Open Auth but then RIC-Request/Response could still be used in the (re)association exchange. My suggestion is to allow for the sequence and state that if RSN is enabled, the nonces are exchanged in the Authentication request/response exchange. | In the comment. | Rejected. Fast BSS Transition is only defined if RSN is enabled | 10/23/2006
344 | Cam-Winget, Nancy | Cam-Winget/58 | 8A.3.2 | 51 | 64 | T | N | 51.64 | 8A.3.2 | TT | The action frame format in clause 7.4.6 includes the TSTA address prior to the Target TAP, these should also be included in these message flows. | In the comment. | Accepted. Added "STA" to the message flows. | 10/23/2006
345 | Cam-Winget, Nancy | Cam-Winget/59 | 8A.3.3 | 52 | 19 | T | Y | 52.19 | 8A.3.3 | TT | Both PTKSA and QoS resources must be revoked. The sentence can be appended with the following " and revoke the QoS resources requested during the Fast Transition sequence." | In the comment. | Rejected. In the base mechanism there are no QoS resources to be revoked. | 10/23/2006
346 | Cam-Winget, Nancy | Cam-Winget/60 | 8A.3.3 | 52 | 41 | T | N | 52.41 | 8A.3.3 | TT | "seconds" should be "minutes" | In the comment. | Accepted | 10/23/2006
347 | Cam-Winget, Nancy | Cam-Winget/61 | 8A.3.3 | 53 | 1 | E | N | 53.01 | 8A.3.3 | E | Remove the extraneous ending phrase "as used in the Base Mechanism" | In the comment. | Accepted in principle. Problem noted. Text deleted by another comment | 10/23/2006
348 | Cam-Winget, Nancy | Cam-Winget/62 | 8A.4.2 | 54 | 1 | T | N | 54.01 | 8A.4.2 | TT | The action frame format in clause 7.4.6 includes the TSTA address prior to the Target TAP, these should also be included in these message flows. | In the comment. | Accepted | 10/23/2006
349 | Cam-Winget, Nancy | Cam-Winget/63 | 8A.6.1 | 57 | 50 | T | Y | 57.5 | 8A.6.1 | T | This last sentence is the first reference that explicitly states that RSNA is enforced for resource requests. Does TGr want to enforce RSNA for all the fast transition mechanisms? | This issue needs to be resolved and clarified throughout the draft. | Accepted. Text changes given in 11-06-0251-05. | 10/23/2006
350 | Cam-Winget, Nancy | Cam-Winget/64 | 8A.6.1 | 58 | 16 | T | N | 58.16 | 8A.6.1 | T | Why allow the effective change of a reservation done prior to reassociation, wouldn't this affect the resulting transition time and potentially make it slower? | Just a question that may be worth clarifying by providing a use case for why this flexibility is required and merits the potential added complexity in implementation and interoperability. | Accepted. Revised text in document 11-06-0179-00-000r-ric-procedure-modifications.doc, 11-06-0199-02-000r-more-ric-procedure-modifications.doc and 11-06-0336-00-000r-no-change-after-reservation.doc | 10/23/2006
351 | Cam-Winget, Nancy | Cam-Winget/65 | 8A.6.2.1 | 59 | 8 | T | N | 59.08 | 8A.6.2.1 | TT | The second sentences seems to contradict the first paragraph. If a mandatory request can include several TSPECs, the first paragraph implies that only one will be accepted. | Please clarify. | Accepted. Sentence changed to "This indicates that the AP has reserved one of the Resource IEs in each RDIE marked as “Mandatory” in the Control Options field. Resource IEs in RDIEs that were not marked “Mandatory” may or may not have been reserved, as indicated by the “Confirm” bit." | 10/23/2006
352 | Cam-Winget, Nancy | Cam-Winget/66 | 8A.6.2.1 | 59 | 29 | T | Y | 59.29 | 8A.6.2.1 | TT | How does a TSTA distinguish an allocation vs. a "could have been allocated"? | Please clarify. | Accepted. Changed to "Confirm = '1' indicates that the resources were available when the AP processed the request. If the response has the status SUCCESS the resources will have been allocated or reserved." | 10/23/2006
353 | Cam-Winget, Nancy | Cam-Winget/67 | 8A.6.2.2 | 61 | 17 | T | Y | 61.17 | 8A.6.2.2 | TT | Same comment as above. I think this text may be left from when reservation query was still in the draft? I suggest to simplify the state machine and logic, "Confirm=1" should only be allocated (not "could have been"). | In the comment. | Accepted in principle. Changed to "Confirm = '1' indicates that the resources are available. If the response has the status SUCCESS the resources have been allocated or reserved." | 10/23/2006
354 | Cam-Winget, Nancy | Cam-Winget/68 | 8A.6.3.1 | 61 | n/a | T | Y | 61.43 | 8A.6.3.1 | T | While the ability to change reservations during the FT provides flexibility, it also adds complexity. Why is this required? Usage scenarios that highlight this particular need should be provided, but I suggest that once the request has been made during FT, it not change as this could further delay the "optimized" transition timing. | In the comment. | Accepted. Revised text in document 11-06-0179-00-000r-ric-procedure-modifications.doc, 11-06-0199-02-000r-more-ric-procedure-modifications.doc and 11-06-0336-00-000r-no-change-after-reservation.doc | 10/23/2006
355 | Cam-Winget, Nancy | Cam-Winget/69 | 8A.6.3.2 | 62 | 7 | T | N | 62.07 | 8A.6.3.2 | T | Is the existing reservation released before the request is honored or only after the new request succeeds? This option seems unwarranted. | Please clarify. | Accepted in principle. Text was deleted by document 11-06-0179-00-000r-ric-procedure-modifications.doc | 10/23/2006
356 | Cam-Winget, Nancy | Cam-Winget/70 | 8A.6.4.1 | 62 | n/a | T | Y | 62.19 | 8A.6.4.1 | T | The procedure for allowing the reservation to change during an FT will further slow the timing. As previously requested, usage scenarios that warrant this option is needed. | Please provide usage scenarios to demonstrate the need for this, otherwise simplify the state transitions for QoS reservations. | Accepted. Revised text in document 11-06-0179-00-000r-ric-procedure-modifications.doc, 11-06-0199-02-000r-more-ric-procedure-modifications.doc and 11-06-0336-00-000r-no-change-after-reservation.doc | 10/23/2006
357 | Cam-Winget, Nancy | Cam-Winget/71 | 10.3.4 | 64 | n/a | T | N | 64.29 | 10.3.4 | TT | There appears to be an MLME-Authenticate request, response and confirm, but no ACKnowledgement. Should one be provided? | Please clarify. | Rejected. X.210 primitives are "request", "confirm", "indication" and "response". There is no "acknowledgement" | 10/23/2006
358 | Walker, Jesse | Walker/9 | 3.73 | 13 | 10-11 | E | Y | 3.1 | 3.73 | E | "The highest order key used within this standard in the key management procedures defined in section 8.5." This does not seem very descriptive. | "The highest level key used within this standard for derivation of a session key." | Rejected. The only changes this amendment can make are ones specifically related to Fast BSS Transition. In the definition of PMK, the "used within this standard" is no longer accurate and is being changed. Any other change to this definition should be submitted as a Sponsor Ballot comment to 11ma
359 | Walker, Jesse | Walker/10 | 3.73 | 13 | 11-12 | T | Y | 3.11 | 3.73 | TT | "The PMK may be derived from an Extensible Authentication Protocol (EAP) method or may be obtained directly from a pre-shared key (PSK)." Why should we care where the PMK comes from? | Either (a) delete the quoted sentence, or (b) replace it with something like "The source of the PMK is outside the scope of this standard." | Rejected. The only changes this amendment can make are ones specifically related to Fast BSS Transition. In the definition of PMK, the "used within this standard" is no longer accurate and is being changed. Any other change to this definition should be submitted as a Sponsor Ballot comment to 11ma |  | You only need this when you are preparing for Sponsor Ballot. TGr has made no discernable technical progress since Cairns. The document is not ready for Sponsor Ballot, as the group has yet to map the design it adopted in Cairn to a tangible architecture. I will provide a response only after TGr takes this step.
360 | Walker, Jesse | Walker/11 | 3.75 | 13 | 20-23 | T | Y | 3.2 | 3.75 | TT | "A key bound to a pair of STAs and used directly to create temporal keys for link protection. The PTK is derived from the pairwise master key (PMK) or from the PMK-R1 value. The derivation includes various binding and live values such as Authenticator Address (AA), Supplicant address (SPA), Authentication nonce (ANonce), and Supplicant nonce (SNonce)." This is neither accurate nor very informative, nor a definition, for that matter. | "A concatenation of session keys for the current security association, derived from the pairwise master key. Its components include a key confirmation key (KCK), a key encryption key (KEK), and one or more temporal keys that are used to protect information exchanged over the link." | Accepted in principle. First sentence changed to "A concatenation of session keys, derived from the pairwise master key (PMK) or from the PMK-R1 value. Its components include a key confirmation key (KCK), a key encryption key (KEK), and one or more temporal keys that are used to protect information exchanged over the link." |  | You only need this when you are preparing for Sponsor Ballot. TGr has made no discernable technical progress since Cairns. The document is not ready for Sponsor Ballot, as the group has yet to map the design it adopted in Cairn to a tangible architecture. I will provide a response only after TGr takes this step.
361 | Walker, Jesse | Walker/12 | 3.108 | 13 | 26-27 | T | Y | 3.26 | 3.108 | TT | "Typically this is the STA’s MAC address." But the AP is a STA too. | "In infrastructure mode, this is the MAC address of the device initiating association. In an IBSS, this is the MAC address of the responding device." | Overlap with Comment #153. Text identified has been deleted. See resolution to #153 |  | You only need this when you are preparing for Sponsor Ballot. TGr has made no discernable technical progress since Cairns. The document is not ready for Sponsor Ballot, as the group has yet to map the design it adopted in Cairn to a tangible architecture. I will provide a response only after TGr takes this step.
362 | Walker, Jesse | Walker/13 | 3.121 | 13 | 32 | E | N | 3.32 | 3.121 | E | "…for enabling fast transitions…" How do we know the transition is fast? | replace "fast" with "optimized". A parentheical that the name came from our expectation that optimized transitions will be fast would be appropriate. | Rejected. Definition removed by comment #528
363 | Walker, Jesse | Walker/14 | 3.122 | 13 | 36-39 | T | Y | 3.36 | 3.122 | TT | Why do we need the notion of an MSK? If the PMK is indeed the top of the key hierarchy from the 802.11r perspective, then any higher level key is outside scope. If the PMK is not the top of the key hierarchy from 802.11r's perspective, then the definition of the PMK needs to be changed. | Make the definitions internally consistent with one another. | Rejected. The text of this definition is identical to that of AAA-Key in 11ma, with the only change being the addition of "or pairwise master key R0 (PMK-R0)". Changes to this definition need to be submitted as Sponsor Ballot comments to 11ma. |  | You only need this when you are preparing for Sponsor Ballot. TGr has made no discernable technical progress since Cairns. The document is not ready for Sponsor Ballot, as the group has yet to map the design it adopted in Cairn to a tangible architecture. I will provide a response only after TGr takes this step.
364 | Walker, Jesse | Walker/15 | 3.123 | 13 | 47 | E | N | 3.47 | 3.123 | E | "…(1) fast transitions…" | Please change "fast" to "optimized" | Accepted in principle. Problem noted. Changed to "use of Fast BSS Transition procedures is possible…" A change to "Optimized Transition procedures…" is inconsistent with the PAR of 11r.
365 | Walker, Jesse | Walker/16 | All |  |  | T | Y | 0 | General | TT | What do we gain by renaming a STA into a TSTA? Sure 802.11e renamed a STA a QSTA, but why does 802.11r have to make the same mistake? All this does is make the specification sound more techy without any compensating benefit I can discern. We have had and continue to have perfectly intelligible conversations using only the terminology STA. I will go further. Transitioning is a role the STA plays, and not a STA attribute per se, so naming it as if it were is incorrect. | Change all instances of TSTA to STA | Accepted. Definition of TSTA also deleted from clause 3 and acronym definition from clause 4. 294 occurrences in the text. Numerous in figures. |  | You only need this when you are preparing for Sponsor Ballot. TGr has made no discernable technical progress since Cairns. The document is not ready for Sponsor Ballot, as the group has yet to map the design it adopted in Cairn to a tangible architecture. I will provide a response only after TGr takes this step.
366 | Walker, Jesse | Walker/17 | 3.124 | 13 | 53 | E | N | 3.53 | 3.124 | E | "One of the Fast BSS Transition…" | Delete "Fast" | Rejected. See comment #378
367 | Walker, Jesse | Walker/18 | 3.125 | 13 | 58 | E | N | 3.58 | 3.125 | E | "One of the Fast BSS Transition…" | Delete "Fast" | Rejected. See commetn #378
368 | Walker, Jesse | Walker/19 | 3.125 | 13 | 60 | E | N | 3.58 | 3.125 | E | "…are carried in Fast Transition Action Frames…" | Delete "Fast" | Rejected. See commetn #378
369 | Walker, Jesse | Walker/20 | All | all |  | T | Y | 0 | General | TT | Similar comment to the above: what do we gain by the terminology TAP rather than simply AP? | Change all instances of TAP to AP | Accepted. Text in Tables 8 and 10 "if the AP is a TAP" changed to "if dot11FastTransitionEnabled is set to true". 330 occurrences in text. Numerous in figures. |  | You only need this when you are preparing for Sponsor Ballot. TGr has made no discernable technical progress since Cairns. The document is not ready for Sponsor Ballot, as the group has yet to map the design it adopted in Cairn to a tangible architecture. I will provide a response only after TGr takes this step.
370 | Walker, Jesse | Walker/21 | 3.125 | 13 | 60 | T | Y | 3.58 | 3.125 | TT | "…current TAP…" It is no longer a "transition AP" from the STA's perspective, at least not after the mobile STA has moved beyond identifying this AP as its next target and associates with it. | Change to "…current AP…" | Rejected. This over-the-DS communication is happening prior to (re)association (which only happens over-the-air). So it is still proper to refer to the two APs involved as "current AP" and "target AP" |  | You only need this when you are preparing for Sponsor Ballot. TGr has made no discernable technical progress since Cairns. The document is not ready for Sponsor Ballot, as the group has yet to map the design it adopted in Cairn to a tangible architecture. I will provide a response only after TGr takes this step.
371 | Walker, Jesse | Walker/22 | 3.125 | 13 | 61 | E | N | 3.58 | 3.125 | E | "target TAP" is redendant | change to "…target AP…" | Accepted
372 | Walker, Jesse | Walker/23 | 3.126 | 13 | 64 | E | N | 3.64 | 3.126 | E | "FT" why do we believe the transition is "fast" | I'd like to see "FT" replaced by "transition" throughout. | Rejected. See comment #378
373 | Walker, Jesse | Walker/24 | 3.126 | 13 | 64 | T | Y | 3.64 | 3.126 | T | Earlier the notions of PMK and even MSK were introduced as being the "top" of the key hierarchy, yet here again is another key that claims to be the top. This will not do. | Replace "The top level of the FT key hierarchy…" with "the master key from which all a mobile device's keys within a mobility domain session are derived." | Accept. |  | You only need this when you are preparing for Sponsor Ballot. TGr has made no discernable technical progress since Cairns. The document is not ready for Sponsor Ballot, as the group has yet to map the design it adopted in Cairn to a tangible architecture. I will provide a response only after TGr takes this step.
374 | Walker, Jesse | Walker/25 | 3.128 | 14 | 5 | E | N | 4.05 | 3.128 | E | "FT" | replace "FT" with "transition" | Rejected. The term "FT key hierarchy" is used throughout
375 | Walker, Jesse | Walker/26 | 3.131 | 14 | 16 | E | N | 4.16 | 3.131 | E | Isn't "name and reference" redundant? | Pick either "name" or "reference" | Accepted in principle. Changed to "identify"
376 | Walker, Jesse | Walker/27 | 3.132 | 14 | 18 | E | N | 4.18 | 3.132 | E | "name and reference" | Pick either "name" or "reference" | Accepted in principle. Changed to "identify"
377 | Walker, Jesse | Walker/28 | 3.134 | 14 | 24-25 | T | Y | 4.24 | 3.134 | TT | Why is this definition necessary? | Delete it | Accepted |  | You only need this when you are preparing for Sponsor Ballot. TGr has made no discernable technical progress since Cairns. The document is not ready for Sponsor Ballot, as the group has yet to map the design it adopted in Cairn to a tangible architecture. I will provide a response only after TGr takes this step.
378 | Walker, Jesse | Walker/29 | 4 | 14 | 34 | E | N | 4.33 | 4 | E | "FT" seems like a presumptuous name to me. | Delete this definition, and refer to "transition" where ever "FT" appears | Rejected. PAR says the Task Group is "Fast BSS Transition"
379 | Walker, Jesse | Walker/30 | 4 | 14 | 36 | E | N | 4.36 | 4 | E | Can we find a better name for this than "Fast"? | How about "OTIE" for "Optimized Transition…" | Rejected. PAR says the Task Group is "Fast BSS Transition"
380 | Walker, Jesse | Walker/31 | 5.4.5 | 15 | 35-36 | E | N | 5.34 | 5.4.5 | E | "As wireless networking becomes more prevalently deployed in a variety of architectures, and supports applications such as telephony, shortcomings that could previously be ignored now become apparent." will not read very well after 802.11r has been added to the base standard during a roll-up | Delete the cited paragraph. | Accepted
381 | Walker, Jesse | Walker/32 | 5.4.5 | 15 | 38 | T | Y | 5.38 | 5.4.5 | TT | "This section minimizes or eliminates…" what an amazing claim! A clause in the document has operational effects! | Replace with "The BSS transition services minimize or eliminate…" | Accepted |  | You only need this when you are preparing for Sponsor Ballot. TGr has made no discernable technical progress since Cairns. The document is not ready for Sponsor Ballot, as the group has yet to map the design it adopted in Cairn to a tangible architecture. I will provide a response only after TGr takes this step.
382 | Walker, Jesse | Walker/33 | 5.4.5 | 15 | 38 | E | N | 0 | General | E | "…section…" | Replace "section" with "Clause" | Accepted
383 | Walker, Jesse | Walker/34 | 5.4.5 | 15 | 39 | E | N | 5.39 | 5.4.5 | E | "…the wireless station…" | Replace with "…a wireless STA…" | Accepted
384 | Walker, Jesse | Walker/35 | 5.4.5 | 15 | 41 | E | N | 5.41 | 5.4.5 | E | "…many interesting cases…" | Delete "interesting" | Accepted
385 | Walker, Jesse | Walker/36 | 5.4.5 | 15 | 41 | T | Y | 5.41 | 5.4.5 | TT | "…packet loss…" 802 links have frames and not packets; more specifically, 802.11 links have MPDUs, not packets | Replace "packet" with either "frame" or "MPDU" | Accepted. Replaced "packet" with "frame" |  | You only need this when you are preparing for Sponsor Ballot. TGr has made no discernable technical progress since Cairns. The document is not ready for Sponsor Ballot, as the group has yet to map the design it adopted in Cairn to a tangible architecture. I will provide a response only after TGr takes this step.
386 | Walker, Jesse | Walker/37 | 5.4.5 | 15 | 43 | T | Y | 5.43 | 5.4.5 | TT | "…streaming TCP/UDP connections…" There are no such thing as "UDP connections." I think "streaming applications are what is meant | Replace "TCP/UDP connections" with "applications" | Accepted |  | You only need this when you are preparing for Sponsor Ballot. TGr has made no discernable technical progress since Cairns. The document is not ready for Sponsor Ballot, as the group has yet to map the design it adopted in Cairn to a tangible architecture. I will provide a response only after TGr takes this step.
387 | Walker, Jesse | Walker/38 | 5.4.5 | 15 | 43 | T | Y | 5.43 | 5.4.5 | TT | …packet…" | Replace "packet" with either "frame" or "MPDU" | Accepted. Replaced "packet" with "frame" |  | You only need this when you are preparing for Sponsor Ballot. TGr has made no discernable technical progress since Cairns. The document is not ready for Sponsor Ballot, as the group has yet to map the design it adopted in Cairn to a tangible architecture. I will provide a response only after TGr takes this step.
388 | Walker, Jesse | Walker/39 | 5.4.5 | 15 | 43 | E | N | 5.43 | 5.4.5 | E | "…will result…" | Replace "will" with "can" | Accepted in principle. Changed to "…loss of a single frame is a transmission discontinuity, …"
389 | Walker, Jesse | Walker/40 | 5.4.5 | 15 | 47 | T | Y | 5.47 | 5.4.5 | TT | "…these packet losses…" | Replace "packet" with either "frame" or "MPDU" | Accepted. Replaced "packet" with "frame" |  | You only need this when you are preparing for Sponsor Ballot. TGr has made no discernable technical progress since Cairns. The document is not ready for Sponsor Ballot, as the group has yet to map the design it adopted in Cairn to a tangible architecture. I will provide a response only after TGr takes this step.
390 | Walker, Jesse | Walker/41 | 5.4.5.1 | 15 | 52 | E | N | 5.51 | 5.4.5.1 | E | "There are three stages when a STA makes a transition from its current AP to a new AP" is awkward | How about something like "A STA transitions from its current AP to a new AP in three stages" | Accepted in principle. Text changed to "A STA passes through three stages in the process of transition:"
391 | Walker, Jesse | Walker/42 | 5.4.5.1 | 15 | 55-56 | T | Y | 5.55 | 5.4.5.1 | TT | "1) Discovery - the station locates and decides to which AP it will attempt a transition; 2) Resource establishment - the station may establish that the new AP will provide connection resources it needs to maintain active sessions." As worded, this is incorrect. The STA has established for itself which APs it believes can provide it with the needed resources before making any decisions. I think the problem is the statement of step 2 | Replace step 2 with something like "2) Resource establishment - the station may reserve the resources it needs to maintain active session." | Accepted in principle. Step 2 replaced with "Authentication and (optional) resource reservation - the STA authenticates with the target AP, and may reserve resources that it needs at the target AP to maintain active sessions." Step 3 augmented with "The STA may reserve the resources that it requires at (re)association." |  | You only need this when you are preparing for Sponsor Ballot. TGr has made no discernable technical progress since Cairns. The document is not ready for Sponsor Ballot, as the group has yet to map the design it adopted in Cairn to a tangible architecture. I will provide a response only after TGr takes this step.
392 | Walker, Jesse | Walker/43 | 5.4.5.1 | 15 | 58 | T | Y | 5.58 | 5.4.5.1 | TT | "…establishes a connection with…" | Replace "connection" with "association" | Accepted |  | You only need this when you are preparing for Sponsor Ballot. TGr has made no discernable technical progress since Cairns. The document is not ready for Sponsor Ballot, as the group has yet to map the design it adopted in Cairn to a tangible architecture. I will provide a response only after TGr takes this step.
393 | Walker, Jesse | Walker/44 | 5.4.5.1.1 | 15 | 63 | T | Y | 5.62 | 5.4.5.1.1 | TT | "…maintains a list…" | replace "maintains" with "develops"? | Accepted. Changed to "may develop" |  | You only need this when you are preparing for Sponsor Ballot. TGr has made no discernable technical progress since Cairns. The document is not ready for Sponsor Ballot, as the group has yet to map the design it adopted in Cairn to a tangible architecture. I will provide a response only after TGr takes this step.
394 | Walker, Jesse | Walker/45 | 5.4.5.1.1 | 15 | 64 | T | Y | 5.64 | 5.4.5.1.1 | TT | "…when signal quality of the current association falls below some target level." There are many other reasons for initiating a transition. | Replace with something like "…when the conditions required to support the current association can no longer be met." | Accepted in principle. Replace first paragraph with "The STA may develop a list of potential transition candidates so that it can make a transition to a target AP as quickly as possible at the appropriate time." Remainder of paragraph deleted. |  | You only need this when you are preparing for Sponsor Ballot. TGr has made no discernable technical progress since Cairns. The document is not ready for Sponsor Ballot, as the group has yet to map the design it adopted in Cairn to a tangible architecture. I will provide a response only after TGr takes this step.
395 | Walker, Jesse | Walker/46 | 5.4.5.1.1 | 15-16 | 63-65, 1-4 | E | N | 5.65 | 5.4.5.1.1 | E | The entire paragraph spanning the bottom of page 15 to the top of page 16 is interesting, but it discusses a topic that 802.11r does not address (AP scanning). What is its point in this document? | Move this discussion to 802.11k? | Accepted in principle. Replace first paragraph with "The STA may develop a list of potential transition candidates so that it can make a transition to a target AP as quickly as possible at the appropriate time." Remainder of paragraph deleted.
396 | Walker, Jesse | Walker/47 | 5.4.5.1.1 | 16 | 6 | E | N | 6.06 | 5.4.5.1.1 | E | "BSS transition services provide a mechanism…" | "…provide mechanisms…" | Accepted. Also several other places in 5.4.5.1.5 and 5.4.5.2
397 | Walker, Jesse | Walker/48 | 5.4.5.1.2 | 16 | 13-15 | E | N | 6.13 | 5.4.5.1.2 | E | "If the station depends on a level of resources to maintain its current connection,…will be available before..." is awkward. | How about "A STA is responsible for estimating whether the resources needed to sustain its current level of network activity will exist at a new Access Point before..." | Accepted in principle. Sentence adds nothing but confusion. Deleted
398 | Walker, Jesse | Walker/49 | 5.4.5.1.2 | 16 | 18 | T | Y | 6.18 | 5.4.5.1.2 | TT | "…no guarantee…" Guarantees are impossible in a WLAN, because the spectrum is unlicensed and anyone can legal do anything they want. The "G" word is at best misleading and always inappropriate in all WLAN documents, except in statements that there are no guarantees. | "…little assurance…" | Accepted. Sentence deleted. |  | You only need this when you are preparing for Sponsor Ballot. TGr has made no discernable technical progress since Cairns. The document is not ready for Sponsor Ballot, as the group has yet to map the design it adopted in Cairn to a tangible architecture. I will provide a response only after TGr takes this step.
399 | Walker, Jesse | Walker/50 | 5.4.5.1.2 | 16 | 18 | T | Y | 6.18 | 5.4.5.1.2 | TT | "…that the target AP will be capable of delivering adequate service…" This is not correct. It is the BSS as a whole and not the AP by itself that is at issue. | "…that the target BSS can support the resource requirements of the transitioning STA…" | Accepted. Sentence deleted. |  | You only need this when you are preparing for Sponsor Ballot. TGr has made no discernable technical progress since Cairns. The document is not ready for Sponsor Ballot, as the group has yet to map the design it adopted in Cairn to a tangible architecture. I will provide a response only after TGr takes this step.
400 | Walker, Jesse | Walker/51 | 5.4.5.1.2 | 16 | 18 | E | N | 6.18 | 5.4.5.1.2 | E | The base standard uses "STA" almost exclusively in preference to "station." This is preferable, because it reminds us that it is talking about the specific concept "STA" defined within the standard, while "station" suggests a broader meaning. | Consider following more closely to the stylistic conventions of the base specification. | Accepted
401 | Walker, Jesse | Walker/52 | 5.4.5.1.2 | 16 | 21-22 | E | N | 0 | General | E | "…Fast Transition Enabled Station…" Why do we need such a complicated, jargony way to say "STA"? The 802.11 specification is hard enough to read as it is, without introducing concepts that grow the junk heap by a meter when a millimeter will do. | Consider replacing "Tast Transition Enabled STA" and "TSTA" everywhere with "STA" | Accepted
402 | Myles, Andrew | Myles/9 | None | 1 | 26 | T | Y | 1.25 | 0 | TT | The introductory text implies that this amendment depends on 802.11k. Is this the case? | If not then remove reference | The base document for this amendment includes 11ma, 11e, and 11k, as stated on the first page of frontmatter and on the title page. | 4/12
403 | Myles, Andrew | Myles/10 | 3.108 | 3 | 26 | T | Y | 3.26 | 3.108 | TT | The text refers to "the STA's MAC address". However, it is not clear to which STA the text is referring. | Clarify | Overlap with Comment #153. Text identified has been deleted. See resolution to #153 | 4/12
404 | Myles, Andrew | Myles/11 | 3.123 | 3 | 45 | T | N | 3.46 | 3.123 | T | The text implies that an ESS may contain zero or more non overlapping mobility domains, and that some BSS's may not be part of any mobility domain. Is this the intent? Is there any reason for an ESS to contain more than one mobility domain? Would it be useful to restrict an ESS to containing a maximum of one mobility domain? | None, just asking. | Yes that is the intent. No reason known that an ESS would want to contain more than one Mobility Domain. Can't make normative statements about network configuration | 4/12
405 | Myles, Andrew | Myles/12 | 3.123 | 3 | 45 | E | N | 3.45 | 3.123 | E | Missing ":" after "Domain" | Fix | Accepted | 4/12
406 | Myles, Andrew | Myles/13 | 3.124 | 3 | 52 | E | N | 3.53 | 3.124 | E | "." instead of ":" after "Air" | Fix | Accepted | 4/12
407 | Myles, Andrew | Myles/14 | 3.125 | 3 | 57 | E | N | 3.58 | 3.125 | E | "." instead of ":" after "DS" | Fix | Accepted | 4/12
408 | Myles, Andrew | Myles/15 | General |  |  | E | N | 0 | General | E | The line numbers do not line up with the lines of text | Fix for future drafts | Rejected, although it would certainly be nice if it could be fixed. The line numbers are part of the IEEE templates. Unfortunately FrameMaker is not capable of making them line up with the text. | 4/12
409 | Myles, Andrew | Myles/16 | 3.124 | 3 | 53 | T | Y | 3.53 | 3.124 | TT | The text defines "Over-the-Air" in terms of fast BSS transition. However, "Over-the-Air" is a generic term with a slightly different definition | Change term to something like "Over the Air fast BSS transition" A similar comment applies to "Over-the-DS", although not quite as strongly. | Accepted | 4/12
410 | Myles, Andrew | Myles/17 | 3.131 | 4 | 15 | T | Y | 4.16 | 3.131 | T | It is claimed the R0Name is globally unique. Is it really globally unique? | Clarify A similar comment applies to 3.132 | Accept. Term "globally unique" deleted from definition. | 4/12
411 | Myles, Andrew | Myles/18 | 3.134 | 4 | 24 | E | N | 4.24 | 3.134 | E | The text defines a TSTA as "The non-AP station capable of executing the fast BSS transition procedures, as defined in this standard." This might read better as, "A non-AP STA capable of executing the fast BSS transition procedures defined in this standard." | Consider making indicated change | Accepted in principle. All uses of TSTA were changed to STA by Comment #365, so definition has been deleted. | 4/12
412 | Myles, Andrew | Myles/19 | 5.4.5 | 5 | 34 | E | N | 5.34 | 5.4.5 | E | Text provides some background for why BSS fast transition is being defined. It is not clear that this sentence adds any value, particularly as it includes the word "prevalently" | Consider deleting the sentence | Accepted. Sentence deleted. | 4/12
413 | Myles, Andrew | Myles/20 | 5.4.5 | 5 | 44 | T | Y | 5.43 | 5.4.5 | TT | The text states, "With real-time transmission of voice data, an audible degradation in voice quality results. The more frequently the station roams, the more noticeable these packet losses will be." These statements are too definitive, containing "will" rather than "may" | Change text to, "With real-time transmission of voice data, an audible degradation in voice quality may result. The more frequently the station roams, the more likely these packet losses will be noticeable" | Accepted | 4/12
414 | Myles, Andrew | Myles/21 | 5.4.5.1.1 | 5 | 65 | T | Y | 5.65 | 5.4.5.1.1 | T | In 5.4.5, the purpose of the amendment is described in terms of avoiding packet loss during transition. The text in 5.4.5.1.1 notes that scanning often causes lost packets. It is unclear how these two statements are compatible. Does the amendment only solve the loss packet problem during transition and not during discovery? Of does this amendment provide a mechanism that avoids scanning? | Clarify | Accepted. This is informative text that is not part of the Fast BSS Transition modifications to the standard. Replace first paragraph with "The STA may develop a list of potential transition candidates so that it can make a transition to a target AP as quickly as possible at the appropriate time." | 4/12
415 | Myles, Andrew | Myles/22 | 5.4.5.1 | 5 | 54 | E | N | 5.51 | 5.4.5.1 | E | The three bullets are labeled, "Discovery", Resources establishment" and "Transition" However the following clauses are labeled "Discovery", "Resource allocation" and "The BSS transition gap" | Make the bullets and the clause titles consistent | Accepted | 4/12
416 | Myles, Andrew | Myles/23 | 5.4.5.1.1 | 6 | 1 | E | Y | 5.65 | 5.4.5.1.1 | E | The text describes the process of discovery in two parts; finding APs by scanning and determining the load on those Apes However, the description is not ideal: * It mixes the scanning and load determination descriptions * It ignores AP identification by means other than scanning | Improve description | Rejected. Text deleted by another comment. | 4/12
417 | Myles, Andrew | Myles/24 | 5.4.5.2 | 6 | 57 | E | Y | 6.58 | 5.4.5.2 | E | The list starting from line 57 describes a number of fast BSS transition services. However, the list is not "uniform" an contains various overlaps * An example of non uniformity is as follows. The first dash point describes resource allocation at Reassociation and pre-allocation. In contrast the PTK derivation at Reassociation is described in the third dash point, while pre-derivation is described in the second dash point. * An example of overlap is as follows. The concept of allocation and pre-reserving of QoS resources is covered in both the first and four dash points. | Simplify the list to make it uniform in scope with no overlaps | Accepted. First and third dash items deleted | 4/12
418 | Myles, Andrew | Myles/25 | 5.4.5.2 | 7 | 7 | E | Y | 7.07 | 5.4.5.2 | E | The text from line 7-21 seems to repeat he ideas in previous list | Rewrite the entire clause to make it shorter, clearer and more focused | Accepted in principle. The sum of the other comments in this section has done this. | 4/12
419 | Myles, Andrew | Myles/26 | 5.4.5.2 | 7 | 55 | E | Y | 8.21 | 5.4.5.2 | E | The text refers to RRB when describing Figure 7A However, RRB is not shown on Figure7A | Show RRB on Figure 7A | Accepted | 4/12
420 | Myles, Andrew | Myles/27 | 5.4.5.2 | 8 | 1 | T | Y | 8.01 | 5.4.5.2 | T | The text describes how a Policy Management Server can be used to limit the number of reservations a TSTA can make. However, it is unclear in the description how the Policy Management Server can enforce this | Provide more detail of where Policy Management Server fits into the architecture | Accepted in principle. All mention of Policy Management Server deleted | 4/12
421 | Myles, Andrew | Myles/28 | 5.6 | 9 |  | T | Y | 9.29 | 5.6 | T | The text appears to allow a transition from state 1 to state 3 However, such a change would also require a modification to Figure 8 | Modify Figure 8 | Accepted | 4/12
422 | Myles, Andrew | Myles/29 | 7.2.3.1 | 11 | 18 | E | Y | 11.19 | 7.2.3.1 | E | The text uses "TRUE", where 802.11ma uses "true" | Make consistent with 802.11ma | Accepted. Changed to "true". | 4/12
423 | Myles, Andrew | Myles/30 | 7.2.3.1 | 11 | 18 | E | Y | 11.19 | 7.2.3.1 | E | The text in 7.2.3.1 uses "Mobility Domain IE" whereas other clauses use MDIE | Make consistent I similar comment applies to the Fast Transition IE | Accepted. Changed to "Mobility Domain Identifier" and "Fast Transition Information" | 4/12
424 | Myles, Andrew | Myles/31 | 7.2.3.1 | 11 |  | T | Y | 0 | General | T | It appears the "Mobility Domain IE" and the "Fast Transition IE" always appear together in frames | If so, is there any reason they could not be combined? | Accepted in principle. Problem in draft 1.0 noted. MDIE contains the information neeed in the Beacon, while the FTIE information can be delayed and sent during (re)assocaition. Text changes to clarify this are given in 11-06-0235-02. | 4/12
425 | Myles, Andrew | Myles/32 | 7.3.2.41 | 19 | 44 | T | Y | 19.44 | 7.3.2.41 | T | The text states that the count field is a count of IE's from this IE to the EAPK IE. However, there is no need for the count field as it is implied by the position of this IE and the EAPK IE. | Consider removing the count field | Rejected. To obtain the security properties of the MIC calculation, it is essential that we know the amount of information covered by the MIC calculation. The security threat is a man-in-the-middle attack that adds additional IEs into the message and thus destroy the security properties of the MIC. Placing the Count where it is avoids such sliding parameter attacks. | 4/12
426 | Myles, Andrew | Myles/33 | 7.2.3.4 | 11 | 41 | E | Y | 11.4 | 7.2.3.4 | E | Some of the notes cells contain description of the function of the IE. However, normally the notes cells contain only notes about when the IE is present | Remove all descriptions of the IE's function from the notes cells. A similar comment applies to 7.3.2.5, 7.3.2.6, 7.3.2.7, 7.2.3.10 | Accepted | 4/12
427 | Myles, Andrew | Myles/34 | 7.2.3.5 | 12 | 63 | E | Y | 12.63 | 7.2.3.5 | E | Table 8 specifies a "TIE (Key Lifetime)" This appears to be the same as a Time Interval IE and so should be a TIIE. Is also not appropriate to specify "(Key Lifetime)" in this table | Replace "TIE (Key Lifetime)" with "TIIE" A similar comment applies to 7.2.3.7, 7.2.3.10 | Accepted in principle. Changed to "Timeout Interval (Key Lifetime)" Acronym of TIE for "Timeout Interval Information Element" approved by WG Editor. | 4/12
428 | Myles, Andrew | Myles/35 | 7.2.3.4 | 12 | 22 | E | Y | 12.22 | 7.2.3.4 | E | The text includes semantics for the use of the Association Request frame. However, semantics are not appropriate in clause 7 | Move the semantics to another clause (8?). Similar comments apply to 7.2.3.5, 7.2.3.6, 7.2.3.7, 7.2.3.10 | Accepted. Equivalent text appears in 8.5A.8.3, except for the RSN IE. Added text there that matched the specification in 8.5A.8.1 except for PMKID information. | 4/12
429 | Myles, Andrew | Myles/36 | 8A.2 | 48 | 52 | E | Y | 0 | General | E | Text uses "section" instead of "clause" | Fix A similar issue exists in many other locations | Accepted | 4/12
430 | Tyan-Shu, Jou | Tyan-Shu/9 | General |  |  | E | N | 0 | General | E | "STA" in a few figures (ex. 121E, 121F, 121H) and their describing text should be "TSTA" |  | Accepted in principle. Discrepancy noted; resolved by changing throughout to STA and AP by Comment #365/369/401 | 3/22
431 | Tyan-Shu, Jou | Tyan-Shu/10 | 8A.1 | 44 | 44 | E | N | 44.44 | 8A.1 | E | change "is describes" to be "describes" |  | Accepted in principle. Problem noted. Paragraph deleted by another comment | 3/22
432 | Tyan-Shu, Jou | Tyan-Shu/11 | 5.4.5.1.1 | 5 | 65 | E | N | 5.65 | 5.4.5.1.1 | E | Before "scan multiple channels", a TSTA can look for a "Target TAP" in its current channel, either passively or actively. Some TSTAs implementation may use this way to have a limited 802.11r implemention and to avoid potential packet loss in current communication. This may also be a choice of the user if he/she doesn't want to tolerate any potential packet loss but still wants to take advantage of 802.11r roaming in the same channel. The proposal has to be careful in deciding whether "scanning" is part of the standard requirement and whether "same channel scanning" is considered as a "scanning". |  | Accepted. Scanning is not part of the normative requirements of this amendment. Replace first paragraph with "The STA may develop a list of potential transition candidates so that it can make a transition to a target AP as quickly as possible at the appropriate time." | 3/22
433 | Tyan-Shu, Jou | Tyan-Shu/12 | General |  |  | T | Y | 0 | General | T | The description of expected behavior (on both TSTA and its currently associated TAP) when a TSTA decides to roam to a new TAP is missing on the text as well as in any drawing. For example, can the left-behind TAP treats the TSTA to be "pre-authenticated"? And, for how long? |  | Accepted. Added new paragraph after page 44 line 54 "After (re)association with the target AP the STA may issue a deauthentication message to the previous AP but is not required to do so. Irrespective of such disassociation message the STA shall enter State 1 with respect to the previous AP and delete any corresponding security association." | 3/22
434 | Tyan-Shu, Jou | Tyan-Shu/13 | General |  |  | T | Y | 0 | General | T | The description of a hybrid environment is missing. Say, if a TSTA is associated with an AP (without 802.11r support) and realized there exists a potential "Target TAP" that the TSTA can roam to. The TSTA still can use over-the-air mechanism to preauthenticate with the "Target TAP". In this case, the disassociation process with the "Current AP" also needs to be described. |  | Rejected. If the ESS used 802.11r security, then if the initial authentication is with an AP that does not implement 802.11r, then the entire key hirearchy that 802.11r needs to facilitate fast roaming does not exist, and the STA will not be able to pre-authenticate with the Target AP using 802.11r (either over-the-air or over-the-DS). | 3/22
435 | Chaplin, Clint | Chaplin/9 | 5.4.5.2 | 7 | 23 | E | N | 7.23 | 5.4.5.2 | E | Sentence starts with "BSS Transition services" | Should be "Fast BSS Transition services" | Rejected. The statement in this paragraph applies to the pre-11r services as well
436 | Chaplin, Clint | Chaplin/10 | 5.4.5.2 | 8 | 47 | E | N | 8.47 | 5.4.5.2 | E | Sentence fragment "both standalone APs": "standalone" is hyphenated in an incorrect place. | Make sure hyphen falles in a correct place in the word. | Accepted
437 | Chaplin, Clint | Chaplin/11 | 7.2.3.1 | 11 | 32 | E | N | 11.32 | 7.2.3.1 | E | Sentence ends with "should become 32." | I believe the "32" should be "30". | Accepted
438 | Chaplin, Clint | Chaplin/12 | 7.3.2.43 | 22 | 2 | E | N | 22.02 | 7.3.2.43 | E | "The choice of executing any specific transition mechanism is left as discretion of the TSTA." | I belive this is bad grammar; shouldn't it be, "The choice of executing any specific transition mechanism is left at the discretion of the TSTA."? | Accepted in principle. Problem noted. Text changed to "The choice of executing any specific transition mechanism is outside the scope of this standard."
439 | Chaplin, Clint | Chaplin/13 | 8.5A.1 | 33 | 37 | T | Y | 33.37 | 8.5A.1 | TT | "The distribution of keys among the PMK-R0 key holders is outside the scope of this specification." I thought that key material was never passed among OMK-R0 key holders. | "The distribution of keys from the PMK-R0 key holders to the PMK-R1 key holders is outside the scope of this specification." | Accepted | 4/10
440 | Chaplin, Clint | Chaplin/14 | 8.5A.8.2 | 41 | 14 | T | Y | 41.14 | 8.5A.8.2 | TT | "(value shall be 7 if the Reassociation Deadline value is present, otherwise value shall be 6)." Actually, the two Time Interval IEs are also optional. The value may be 5, 6, 7, or 8, depending on how many of the optional IEs are present. | "Value shall be set to the number of information elements in the authentication sequence in this frame (variable)." | Accepted | 4/10
441 | Lefkowitz, Martin | Lefkowitz/9 | introduction | iii |  | T | Y | 0.08 | introduction | E | This does not really apper to be an introduction since none of the terms are defined before they are used | Show the reader where he can understand the terms both defined by this specification, the base standard, and in the approved draft amenedments | Rejected. A certain familiarity with the base 802.11 specification can be assumed before a reader will attempt to understand an amendment to that specification.
442 | Lefkowitz, Martin | Lefkowitz/10 | introduction | iii |  | T | Y | 0.08 | introduction | E | The first paragraph of the introduction makes no mention of a secure fast BSS transition yet the second paragraph mentions PTK derivations and 4 way handshakes | Explain before the second paragraphthat TGr is concerned with a secure fast transition, or if it can be open with QOS, or what? Or take this section out, move or rename it since it appears not to really be an introduction. | Accepted in principle. Text rewritten by comment #742.
443 | Lefkowitz, Martin | Lefkowitz/11 | introduction | iii | 33 | T | Y | 0.33 | introduction | E | "It optimizes the 802.11 protocol to allow a FT-enabled STA to establish security and QoS state at a new FT-enabled AP with minimal connectivity lost to the DS." Can this be used without Tge QOS or security? | Security and/or QOS? | Accepted
444 | Lefkowitz, Martin | Lefkowitz/12 | introduction | iii | 53 | T | Y | 0.54 | introduction | TT | "IEEE 802.11k defines the neighbor reports, which can assist in optimizing scanning and give an indication of the load on each AP." IEEE 802.11k is not an approved amendment. | Delete it and if there are any refnerences to 802.11k in the draft amendment delete them too. | Rejected. The base document for this amendment includes 11ma, 11e, and 11k, as stated on the first page of frontmatter and on the title page.
445 | Lefkowitz, Martin | Lefkowitz/13 | 5.3 | 5 | 23 | t | y | 5.23 | 5.3 | E | "NOTE - 11ma list ends with item (k); 11e adds two entries (j and k) which will become (l) and (m); 11k adds entry (n). So next item on the list will be (o)." This informational note does not provide any useful information, the "note" is used for informative, not normative text. This is not that. | Delete this note and let the editior of R tell the Editor of the Base standard these things. | Accepted in principle. These Editorial Notes will not be carried over into the final document. During the development of this amendment (until the documents on which this amendment is based are finalized) they are essential in order to maintain consistency. The text of these notes will be changed to use a red font. See Comment #1266 from WG Editor.
446 | Lefkowitz, Martin | Lefkowitz/14 | 5.4.5.1.1 | 5 | 65 | t | y | 5.65 | 5.4.5.1.1 | TT | "This process typically takes hundreds of milliseconds" Since scanning algorithms ()and certainly implementatations are out of scope of the specification combined with the fact that over the next few years there may be (and probably will) how do you justify "hundreds of milliseconds" for scanning? Which studies do you reference here? WHat implementations/applications? | Delete this sentence. | Accepted.
447 | Lefkowitz, Martin | Lefkowitz/15 | 5.4.5.1.1 | 5 |  | T | Y | 5.65 | 5.4.5.1.1 | TT | This paragraph looks more like a justification of why the service is needed rather than an overview of what the service provides. | delete the first paragraph. | Accepted. Replace first paragraph with "The STA may develop a list of potential transition candidates so that it can make a transition to a target AP as quickly as possible at the appropriate time." Remainder of paragraph deleted.
448 | Lefkowitz, Martin | Lefkowitz/16 | 5.4.5.1.3 | 6 | 33 | E | N | 6.34 | 5.4.5.1.3 | E | "If the station fails to establish the new connection it may immediately resume communication with the current AP" At this poing what is the "current" AP? | Change "current" to "previous," or "old" | Accepted in principle. Sentence is unreadable. Sentence deleted
449 | Lefkowitz, Martin | Lefkowitz/17 | 5 |  |  | T | Y | 5.32 | 5 | T | 5.4.5.2 is the first time a Robust Security Network is mentioned. If the goal is the provide a fast BSS transition for a Robust Security Network only (if this is the only reason for a slower BSS transition) it should be clearly mentioned at the beginning of Clause 5 and the introction if not the first sentence in 5.4.5.2 is not accurate. | See comment | Accepted. First sentence of 5.4.5.2 changed to "Fast BSS Transition services provide mechanisms to minimize the transition gap, both in a Robust Security Network and in a non-secure network."
450 | Lefkowitz, Martin | Lefkowitz/18 | 5.4.5.2 | 7 | 25 | T | Y | 7.25 | 5.4.5.2 | TT | "There are other tools which give the STA information that could be used in making this decision." is a useless statement. What other tools? | Delete the sentence, or list an example of "other tools" | Accepted. Sentence deleted.
451 | Lefkowitz, Martin | Lefkowitz/19 | 5.4.5.2 | 7 | 39 | T | Y | 7.38 | 5.4.5.2 | TT | I am unclear what the sentence "In some infrastructures, resource policies may limit the TSTA to a subset of TAPs as transition candidates defined by the Mobility Domain." means. If this mean that the infrastructure provider may limit the mobility domain to a subset of possible ap's that it could allow into the mobility domain this sentence adds nothing to normative text. If it doesn't it needs to be clarified as to what this means. | Either provide clarification, or delete the sentence (preferred) or make it not normative. | Accepted. Sentence deleted.
452 | Lefkowitz, Martin | Lefkowitz/20 | 5.4.5.2 | 7 | 47 | T | Y | 7.47 | 5.4.5.2 | TT | Neighbor Reports are not in the current base standard and can not be used here unless the text is imported from TGk | Import the text/functionality for Neighbor Report into the TGr specification | Rejected. The base document for this amendment includes 11ma, 11e, and 11k, as stated on the first page of frontmatter and on the title page.
453 | Lefkowitz, Martin | Lefkowitz/21 | 5.4.5.2 | 8 | 1 | T | Y | 8.01 | 5.4.5.2 | TT | "Reservation policies can be applied to limit the number of reservations that a TSTA can make or limit the number of TAPs where the TSTA can concurrently reserve resources." Since reservation policies are outside the scope of the specification, I don't think thi statment belongs here. | Change line 62, pg 7 from "Upon successful reservation, resources are reserved at the target TAPs for a limited period of time." to "If the reservation is successful resources are reserved at the target TAPs for a limited period of time." and delete line 1 pg 8 | Accepted in part. Text on page 7 changed as indicated. Text on page 8 line 1 retained.
454 | Lefkowitz, Martin | Lefkowitz/22 | 5.6 | 9 | 26 | T | Y | 9.26 | 5.6 | T | ""Association request/response (may be sent in State 1 if and only if part of a Fast Transition after the Fast Transition Request and Response) Successful association causes STA to make a transition to state 3" Why allow an association request, why not only re-association requests for a fast transition? Seems to me there may be issues either now or in the future with the overloading of the association, and information that is passed during initial association for present and future services. | Only permit fast BSS transitions on a re-association. Get a virtual AP to handle a re-association from the same mobility domain (if this is the intent) | Rejected. While a transition is necessarily only on a re-association, the 802.11 standard allows a STA to use either a Reassociation frame or an Association frame to perform this function. There is no intent in this amendment to make such devices non-conformant
455 | Lefkowitz, Martin | Lefkowitz/23 | 5.6 | 9 | 55 | T | Y | 9.55 | 5.6 | TT | Are you changing the behavior of all (i.e. non TSTA's) here? | Please clarify | No change to legacy STAs is intended. Text within parentheses changed to "may be sent in States 2 or 3, and may be sent in State 1 if and only if it is part of a Fast BSS Transition and the frame is sent after receipt of a successful Fast Transition Response"
456 | Lefkowitz, Martin | Lefkowitz/24 | 5.6 | 10 | 5 | E | N | 10.05 | 5.6 | E | Note -- while it's clear that "Note" is not normative text, the word Note is used to delineate non normative text in some of the draft amenedments. Don't use the word note in this case | Suggest Note to Editior? Prefer delete Note | Accepted
457 | Lefkowitz, Martin | Lefkowitz/25 | 5.7 | 10 | 14 | T | Y | 10.14 | 5.7 | TT | Note -- Who is this note to? Editor? Reader? Non normative text. Does the task group believe that this draft amendment is ready to be considered to be added to the base draft with notes like this? | Delete the note. Tell the editorto delete this class of notes in a draft amenedment that goes out to the working group since the amendement has not chance of passing with it. | Accepted in principle. These Editorial Notes will not be carried over into the final document. During the development of this amendment (until the documents on which this amendment is based are finalized) they are essential in order to maintain consistency. The text of these notes will be changed to use a red font. See Comment #1266 from WG Editor.
458 | Lefkowitz, Martin | Lefkowitz/26 | 7.2.3.1 | 11 | 29 | e | n | 11.29 | 7.2.3.1 | E | Note -- while it's clear that "Note" is not normative text, the word Note is used to delineate non normative text in some of the draft amenedments. Don't use the word note in this case. Be a little more methodical about notes that are not non normative text. | Suggest Note to Editior? Perfer delete the Note. | Accepted in principle. Text will be changed to red. See Comment #1266 from WG Editor.
459 | Lefkowitz, Martin | Lefkowitz/27 | 7.2.3.4 | 12 | 29 | e | n | 12.15 | 7.2.3.4 | E | Note -- while it's clear that "Note" is not normative text, the word Note is used to delineate non normative text in some of the draft amenedments. Don't use the word note in this case. Be a little more methodical about notes that are not non normative text. | Suggest Note to Editior? Perfer delete the Note. | Accepted in principle. Text will be changed to red. See Comment #1266 from WG Editor.
460 | Lefkowitz, Martin | Lefkowitz/28 | 7.2.3.5 | 13 | 13 | e | n | 13.13 | 7.2.3.5 | E | Note -- while it's clear that "Note" is not normative text, the word Note is used to delineate non normative text in some of the draft amenedments. Don't use the word note in this case. Be a little more methodical about notes that are not non normative text. | Suggest Note to Editior? Perfer delete the Note. | Accepted in principle. Text will be changed to red. See Comment #1266 from WG Editor.
461 | Lefkowitz, Martin | Lefkowitz/29 | 7.2.3.6 | 14 | 11 | e | n | 14.11 | 7.2.3.6 | E | Note -- while it's clear that "Note" is not normative text, the word Note is used to delineate non normative text in some of the draft amenedments. Don't use the word note in this case. Be a little more methodical about notes that are not non normative text. | Suggest Note to Editior? Perfer delete the Note. | Accepted in principle. Text will be changed to red. See Comment #1266 from WG Editor.
462 | Lefkowitz, Martin | Lefkowitz/30 | 7.2.3.5 | 13 | 20 | T | Y | 13.25 | 7.2.3.5 | TT | "The MIC shall protect the 802.11 header" Should not include the sequence number. Take this out early since this is the difference between having to do it in the HW or being able to do it in the host. Another consideration is this may not be able to be done on legacy systems since it is difficult to find out what the next sequence number is (that has not already gone out) | See comment | Accepted, but no change needed to document. The text refers to clause 8.5.2 for details of the MIC construction, where it states that the sequence number field (along with five other fields) are set to fixed values before the calculation of the hash. The particular text cited in this comment was deleted by comment #644/698.
463 | Lefkowitz, Martin | Lefkowitz/31 | 7.2.3.7 | 14 | 14 | T | Y | 14.2 | 7.2.3.7 | TT | "The MIC shall protect the 802.11 header" does not include the sequence numbe, retry or duration. Make this clear everywhere it is used. | See comment | Accepted, but no change needed to document. The text refers to clause 8.5.2 for details of the MIC construction, where it states that the sequence number field (along with five other fields) are set to fixed values before the calculation of the hash. The particular text cited in this comment was deleted by comment #645/699.
464 | Lefkowitz, Martin | Lefkowitz/32 | 7.3.2.9 | 15 | 41 | E | N | 15.41 | 7.3.2.9 | E | Note -- while it's clear that "Note" is not normative text, the word Note is used to delineate non normative text in some of the draft amenedments. Don't use the word note in this case. Be a little more methodical about notes that are not non normative text. | Suggest Note to Editior? Perfer delete the Note. | Accepted in principle. Text will be changed to red. See Comment #1266 from WG Editor.
465 | Lefkowitz, Martin | Lefkowitz/33 | 7.3.2.10 | 15 | 54 | T | Y | 15.54 | 7.3.2.10 | TT | "when the Fast Transition capability is enabled; more specifically," Why is this necessary? It adds nothing to the statement. | Delete "when the Fast Transition capability is enabled; more specifically," | Accepted
466 | Lefkowitz, Martin | Lefkowitz/34 | 7.3.1.9 | 18 | 8 | E | N | 18.08 | 7.3.1.9 | E | Note -- while it's clear that "Note" is not normative text, the word Note is used to delineate non normative text in some of the draft amenedments. Don't use the word note in this case. Be a little more methodical about notes that are not non normative text. | Suggest Note to Editior? Perfer delete the Note. | Accepted in principle. Text will be changed to red. See Comment #1266 from WG Editor.
467 | Lefkowitz, Martin | Lefkowitz/35 | 7.3.2 | 18 | 62 | E | N | 18.62 | 7.3.2 | E | Note -- while it's clear that "Note" is not normative text, the word Note is used to delineate non normative text in some of the draft amenedments. Don't use the word note in this case. Be a little more methodical about notes that are not non normative text. | Suggest Note to Editior? Perfer delete the Note. | Accepted in principle. Text will be changed to red. See Comment #1266 from WG Editor.
468 | Lefkowitz, Martin | Lefkowitz/36 | 7.3.2.25.2 | 19 | 24 | E | N | 19.24 | 7.3.2.25.2 | E | Note -- while it's clear that "Note" is not normative text, the word Note is used to delineate non normative text in some of the draft amenedments. Don't use the word note in this case. Be a little more methodical about notes that are not non normative text. | Suggest Note to Editior? Perfer delete the Note. | Accepted in principle. Text will be changed to red. See Comment #1266 from WG Editor.
469 | Lefkowitz, Martin | Lefkowitz/37 | 7.3.2.36 | 26 | 19 | T | Y | 19.26 | 7.3.2.36 | TT | 7.3.2.36 Neighbor report element" as far as I know you can not reference unratified drafts. | Delete this clause | Rejected. This amendment is currently planned to follow 11k to Sponsor Ballot, and the base standard for this amendment will therefore include 11k. If the timetable changes, then this clause will be deleted
470 | Lefkowitz, Martin | Lefkowitz/38 | 7.3.2.43 | 21 | 2 | E | Y | 22.02 | 7.3.2.43 | E | "The choice of executing any specific transition mechanism is left as discretion of the TSTA." The common wording for this in the base standard is "outside the scope of the specification" | Change to "The choice of executing any specific transition mechanism is"outside the scope of the specification." | Accepted. Text changed to "The choice of executing any specific transition mechanism is outside the scope of this standard."
471 | Lefkowitz, Martin | Lefkowitz/39 | 7.4 | 25 | 36 | E | N | 25.36 | 7.4 | E | Note -- while it's clear that "Note" is not normative text, the word Note is used to delineate non normative text in some of the draft amenedments. Don't use the word note in this case. Be a little more methodical about notes that are not non normative text. | Suggest Note to Editior? Perfer delete the Note. | Accepted in principle. Text will be changed to red. See Comment #1266 from WG Editor.
472 | Lefkowitz, Martin | Lefkowitz/40 | Figure 85H | 26 |  | T | Y | 26.14 | 7.4.6.1 | TT | It is unclear as to whether the sentence on pg 26 line 65 "Requirements for the contents of these information elements are given in section 8.5A.8.1." relates to figure 85H "Other Information Elements" | Make this more explicit. Suggest labling field "Fast Transition request action frame body" | Accepted
473 | Lefkowitz, Martin | Lefkowitz/41 | Figure 85I | 27 |  | T | Y | 27.13 | 7.4.6.2 | TT | It is unclear as to whether the sentence on pg 28 lin 41 "Requirements for the contents of these information elements are given in section 8.5A.8.1." relates to figure 85H "Other Information Elements" | Make this more explicit. Suggest labling field "Fast transition response body" | Accepted. Figure 85I and Table 32Q and sentence above Table 32Q all changed to "Fast Transition Response Action Frame Body"
474 | Lefkowitz, Martin | Lefkowitz/42 | figure 85j | 28 |  | T | Y | 28.17 | 7.4.6.3 | TT | It is unclear as to whether table 32r elates to figure 85H "Other Information Elements" | Make this more explicit. Suggest labling field "Fast transition confirm action frame body" | Accepted
475 | Lefkowitz, Martin | Lefkowitz/43 | Figure 85K | 29 |  | T | Y | 29.27 | 7.4.6.4 | TT | It is unclear as to whether table 32s elates to figure 85H "Other Information Elements" | Make this more explicit. Suggest labling field "Fast transition acknowledgement action frame body" | Accepted
476 | Lefkowitz, Martin | Lefkowitz/44 | 8.5 | 32 | 57 | E | N | 32.57 | 8.5A | E | 8.5A why have an a? | Change this to 8.6, or have a subclause | Rejected. IEEE 2005 Style guide requires a new clause being placed between existing clauses 8 and 9 to be numbered 8A
477 | Lefkowitz, Martin | Lefkowitz/45 | 8.5 | 32 | 57 | T | Y | 32.6 | 8.5A | TT | The statement in 8.5a should not be normative text since the specification is implementation independent. | Delete the first paragraph of the clause (preferred) or make it non-normative | Accepted
478 | Lefkowitz, Martin | Lefkowitz/46 | 8.5 | 57 | 32 | T | Y | 32.63 | 8.5A | TT | What is meant by an AP is "part of" and autenticator? | Don't mention an AP only in regards to the 4 way handshake and not as "part of" an autenticator. | Accepted in principle. Problem noted. Text deleted by another comment
479 | Lefkowitz, Martin | Lefkowitz/47 | 8.5A.3 | 35 | 55 |  | Y | 35.55 | 8.5A.3 | E | "A new and stronger key derivation function," Newer than what? When? How can you be sure in the future that this statement will be correct? | Write a specification that does not have statements like this. Delete this sentence. | Accepted in principle. Text changed to "The key derivation function for the FT key hierarchy, KDF, is a variant of the PRF function…"
480 | Lefkowitz, Martin | Lefkowitz/48 | 8.5a.3 | 35 | 59 | E | N | 35.59 | 8.5A.3 | E | The label "Algorthm KDF" adds nothing to the specification | Delete the line with "Algorithm KDF" | Accepted
481 | Lefkowitz, Martin | Lefkowitz/49 | 8.5A.4 | 36 | 20 | T | Y | 36.2 | 8.5A.4 | TT | "To ensure policy consistency in both security and QoS, the TSTA can only use the Fast BSS Transition mechanisms to TAPs that retain the same Mobility Domain, SSID, security policy and similar QoS capabilities as the TAP with which the TSTA is currently associated." Implies that both Security and QOS are required for fast BSS transition. Is this true? Thus far I believe that only security is required (even that is not obvious from the text read thus far) | Clarifiy | Accepted in principle. Problem noted. Text changed to: "The STA shall only use the Fast BSS Transition mechanisms to APs with the same Mobility Domain and SSID as the AP with which the STA is currently associated."
482 | Lefkowitz, Martin | Lefkowitz/50 | 8A.1 | 44 | 21 | T | Y | 44.21 | 8A.1 | E | "to minimize the amount of time data connectivity is lost between the Station (STA) and the Distribution system (DS) during a Basic Service Set (BSS) transition." Shouldn't this be secure data transmission? Does it always include QOS? If you don't add this will the base standard be confusing as when security and/or QOS is required? | Clarifiy | Accepted Changed to "secure data connectivity"
483 | Lefkowitz, Martin | Lefkowitz/51 | 8A.1 | 44 | 30 | T | Y | 44.3 | 8A.1 | T | "Without Fast BSS Transition services, the transition process (assuming PMK caching)" What about PSK? | "Without Fast BSS Transition services, the transition process (assuming PMK caching) or PSK" | Accepted in principle. Text deleted by comment #742
484 | Lefkowitz, Martin | Lefkowitz/52 | 8A.1 | 44 | 37 | t | Y | 44.37 | 8A.1 | TT | "The STA sends a re-association message to establish a connection at the target AP. The STA and the AP generate session keys based on an 802.1X authentication (which could be through pre-authentication and key caching), which allows the STA to exchange data with the DS. The STA then issues a QoS admission control request using an 802.11 action frame to re-establish its QoS streams." Preauthentication is done before reassociation. Thses sentances may confuse how preauth is done | Mention preautentication before mentioning reassociation | Accepted in principle, but text deleted by comment #742
485 | Lefkowitz, Martin | Lefkowitz/53 | 8A.1 | 44 | 43 | T | Y | 44.44 | 8A.1 | TT | This section is describes enhancements to the transition process to minimize the time interval where the..." has already basically been said in the first paragraph of the clause. | Remove the paragraph | Accepted
486 | Lefkowitz, Martin | Lefkowitz/54 | 8A.1 | 44 | 55 | E | N | 44.55 | 8A.1 | E | "This section addresses solutions to…" there are a lot of introductions in this document. It is distracting from the content. | Replace "This section addresses solutions to" with "There are " | Accepted in principle. First sentence deleted, and paragraph replaced with "Two Fast BSS Transition mechanisms are defined:"
487 | Lefkowitz, Martin | Lefkowitz/55 | 8A.1 | 44 | 56 | T | Y | 44.56 | 8A.1 | TT | "and another where the TAP needs to pre-reserve the network infrastructure resources before making a transition." You mean TSTA right? | Substitue TSTA for TAP | Accepted in principle. Problem noted. Text deleted by another comment
488 | Lefkowitz, Martin | Lefkowitz/56 | 8A.1 | 45 | 4 | T | Y | 45.04 | 8A.1 | TT | This is the first time I've seen something that should be an informative note, but isn't. This is only adding information on how not to confused the standard, and should not be normative | Make the paragraph non normative | Accepted. Added "NOTE--" in front of this paragraph
489 | Lefkowitz, Martin | Lefkowitz/57 | 8A.1.1 | 45 | 16 | T | Y | 45.18 | 8A.1.1 | TT | "Fast Transition capability is advertised in the Beacon and Probe Response frames by inclusion of the FTIE and MDIE. This information may also be available by other methods, such as a Neighbor Report from the current AP." There is no neighbor report in the base standard. To say something may be available in something that has not been ratified I believe is way over the line. Is this a draft amendment or wishful thinking? | Incorporate the Neighbor Report from the current/Next revision of K into the document add a bit in the match status that says the neighbor is in the same mobility domain, maintiain this part of the document (i.e. make updates as TGk makes changes to the Neighbor Report Clauses. Note that k and e did this when h created the action frames. | Accepted in principle. Updates to the Neighbor Report in 11k will be added to clause 7.3.2.36 and other places as needed. If 11r preceeds 11k to Sponsor Ballot then a different strategy will be needed, such as incorporating the entire Neighbor Report into 11r, or dropping all mention of it and just making the changes in 11k.
490 | Lefkowitz, Martin | Lefkowitz/58 | 8A.1.2 | 46 | 10 | T | Y | 46.1 | 8A.1.2 | TT | "The Key Lifetime TIE defines the PTKSA duration in seconds;" Since TIE is not defined, I assume that you mean the Time Interval IE (TIIE). Doesn't the TIE only have units of minutes and TU's? | Change to either TU's or minutes or change the TIE time to allow seconds. | Accepted. KeyLifetime is given in minutes Acronym added: TIE for "Time Interval Information Element" Acronym approved by WG Editor.
491 | Lefkowitz, Martin | Lefkowitz/59 | 8A.1.2 | 46 | 13 | T | Y | 6.42 | 5.4.5.2 | T | "The Fast BSS Transition Base Mechanism may be conducted either over-the-air as shown in Figure 121C, or over-the-DS using the FT Action Frame, as shown in Figure 121D." Please explain under what forseen circumstances you would want to perform this operation over the air. Are you anticipating a single channel mesh? Frequency reuse? How would the TSTA be able to identify when this would actually save time/prevent less loss of data? | Add informative note either her, clause 11, or clause 5 as to why you would want to perform this operation over the air, or get rid of this function. | Rejected in principle. Over the DS can put additional data on the back end infrastructure, and this could be too expensive for, say, a mesh architecture or the like. The infrastructure does have the ability to specify to the STA which pre-authentication mechanism can be used, and it's the infrastructure's duty to specify the correct options that would be optimum for that particular infrastructure architecture.
492 | Lefkowitz, Martin | Lefkowitz/60 | 8A.1.2 | 46 | 49 | T | Y | 46.48 | 8A.1.2 | TT | "Prior to the base mechanism the TSTA may be in State 1, 2 or 3 with respect to the target TAP (as defined in section 5.6.) If the base mechanism is successful the TSTA makes a transition to State 3." You mean FT base mechanism right? | Change all instances of base mechansim to FT base mechanism. | Accepted
493 | Lefkowitz, Martin | Lefkowitz/61 | 8A.1.3 | 46 | 55 | T | Y | 46.56 | 8A.1.3 | TT | "Networks capable of Fast BSS Transition may allow TSTAs to pre-reserve QoS resources prior to (re)association." Since the DS is outside the scope of the specification, it would be better to not use the term network, but TAP's or ESS's | See comment | Accepted. Text changed to "APs capable of Fast BSS Transition may allow STAs to reserve resources prior to (re)association. Reservation may reduce the transition time and improve the likelihood of maintining required QoS during a transition."
494 | Lefkowitz, Martin | Lefkowitz/62 | Figure 121E | 47 |  | T | Y | 47.34 | 8A.1.3 | T | Figure 121E does not show when/how the L2 switch in the network occurs. Isn't this essential to sucessful BSS transition. Especially in the case of unicast video stream. | Provide text/update figures to show how/when the L2 switch occurs in the DS. | Rejected. Behavior of any L2 switch is out of scope of 802.11.
495 | Lefkowitz, Martin | Lefkowitz/63 | 8A.1.3 | 46 | 56 | T | Y | 46.58 | 8A.1.3 | TT | "The FT pre-reservation mechanism decouples the allocation of the security and QoS resources from the TSTA's critical path, e.g., (re)association." The critical path is not (re)association, but getting the key hierarchy and temporary keys calculated and in place. This combined with the scanning required to select the Transition candidate are the issues. | Since it is hard to come up with an example of what will be the critical path in future implentations, remove the last two sentences of the first paragraph. | Accepted. Text changed to "Reservation may reduce transition time and improves the likelyhood of maintaining required QoS during a transition"
496 | Lefkowitz, Martin | Lefkowitz/64 | 8A.1.3 | 46 |  | E | N | 46.63 | 8A.1.3 | E | "A RIC is a collection of Information Elements that express the number of resource requirements, the specification of the resource requirements and any relationship between these resource requirements." can be said clearer and simpler | Change to ""A RIC is a collection of Information Elements that express a number of resource requirements, and any relationship between these resource requirements." | Accepted. Changed to "A RIC is a collection of Information Elements that expresses a number of resource requirements, and any relationship between these resource requirements."
497 | Lefkowitz, Martin | Lefkowitz/65 | 8A.1.3 | 48 | 36 | T | Y | 48.37 | 8A.1.3 | T | "Prior to the pre-reservation mechanism the TSTA may be in State 1, 2 or 3 with respect to the target TAP (as defined in section 5.6.)" It is unclear to me what the behavior of the L2 switch is if the TSTA in state 3 with both the current AP and the Target AP | Clarifiy | Rejected. Behavior of any L2 switch is out of scope of 802.11. This lack of clarity exists within the current specification, in that a STA is often in State 3 with multiple Aps (e.g., both the previous and current AP after a (re)association). The behavior of the left-behind AP is unspecified, and remains so.
498 | Lefkowitz, Martin | Lefkowitz/66 | 8A.3 | 51 | 10 | T | Y | 51.1 | 8A.3 | TT | "The Fast BSS Transition base mechanism commences when a" is this the same as the FT base mechanism? If so delete BSS | See comment | Accepted in principle. Changed to "Fast BSS Transition mechanism" in clause title and earlier places in text
499 | Lefkowitz, Martin | Lefkowitz/67 | 8A.3.1 | 51 | 48 | T | Y | 51.47 | 8A.3.1 | T | "If the target TAP does not have the key identified by R1Name, it attempts to retrieve that key from the "infrastructure." " Am I supposed to hold up my fingers and make the quotation mark sign when quoting this part of the clause? | "Change" infrastructure to (W)DS | Accepted in principle. Text changed to "If the target AP does not have the key identified by R1Name, it may attempt to retrieve that key from the R0KH identified by the STA. See clause 8.5A.6."
500 | Lefkowitz, Martin | Lefkowitz/68 | 8A.3.1 | 52 | 5 | T | Y | 52.05 | 8A.3.1 | T | "If the target TAP does not have the key identified by R1Name, it attempts to retrieve that key from the "infrastructure." " Am I supposed to hold up my fingers and make the quotation mark sign when quoting this part of the clause? | Change infrastructure to (W)DS | Accepted in principle. Text changed to "If the target AP does not have the key identified by R1Name, it may attempt to retrieve that key from the R0KH identified by the STA. See clause 8.5A.6."
501 | Lefkowitz, Martin | Lefkowitz/69 | 8A.3.3 | 52 | 45 | T | Y | 52.45 | 8A.3.3 | T | "If the target TAP does not respond to the request, or if the status returned by the target TAP in the response is 1 (unspecified failure) or 14 (Authentication transaction sequence number out of sequence), then the TSTA shall restart the FT Authentication sequence." Under what curcumstances would the TAP not respond? | Clarifiy | Accepted. Text changed to "If the STA does not receive a response to the request, or if the status returned..."
502 | Lefkowitz, Martin | Lefkowitz/70 | 8A.4.2 | 54 | 11 | T | Y | 54.1 | 8A.4.2 | T | "If the target TAP does not respond to the request, or if the status returned by the target TAP in the response is 1 (unspecified failure) or 14 (Authentication transaction sequence number out of sequence), then the TSTA shall restart the FT Authentication sequence." Under what curcumstances would the TAP not respond? | Clarifiy | Accepted. Text changed to "If the STA does not receive a response to the request, or if the status returned..." Also changed in 8A.4.1.
503 | Lefkowitz, Martin | Lefkowitz/71 | 8A.5.2 | 55 | 29 | T | Y | 55.29 | 8A.5.2 | T | "The communications between the target TAP and the current TAP should be protected." Shoulden't it be must be secure? | change to "The communications between the target TAP and the current TAP must be secure." in 3.123 Mobility Domain add secure AP to AP communications , | Accepted in principle. The sentence is not correct as stated. Sentence deleted
504 | Lefkowitz, Martin | Lefkowitz/72 | 8A.5.3 | 56 | 38 | T | Y | 56.39 | 8A.5.3 | TT | "Remote Request/Response frames will use an Ethertype of ??-??." There is no Ethertype of ??-?? | Remove this sentence until you get an ethertype. | Rejected. Editor's note below the paragraph changed to "Prior to publication of this amendment, an Ethertype will be allocated from the IANA, and its value inserted above."
505 | Lefkowitz, Martin | Lefkowitz/73 | 8A.5.3 | 56 | 43 | T | Y | 56.43 | 8A.5.3 | TT | "NOTE - need to allocate an Ethertype from IEEE Assigned Number Authority (IANA)." While this is pertanent to TGr it does not belong in the specification marked as non normative text | Remove informative note | Accepted in principle. These Editorial Notes will not be carried over into the final document. During the development of this amendment (until the documents on which this amendment is based are finalized) they are essential in order to maintain consistency. The text of these notes will be changed to use a red font. See Comment #1266 from WG Editor.
506 | Lefkowitz, Martin | Lefkowitz/74 | 8A.5.3 | 56 | 46 | E | N | 56.46 | 8A.5.3 | E | "The AP address shall be set to the BSSID of the current AP." Which address? | Replace AP Address with "AP's MAC address" | Rejected. See comments #675 and #811.
507 | Lefkowitz, Martin | Lefkowitz/75 | 8A.5.4 | 57 | 20 | T | Y | 57.2 | 8A.5.4 | T | "1) The Remote Request Broker will limit the number of pending Remote Request from a TSTA to the value of dot11FTPendingRemoteRequestLimit. If dot11FTPendingRemoteRequestLimit is set to 0, the RemoteRequestBroker will allow unlimited number of requests." What is the expected behavior if the TSTA has reached it's limit. | Make sure each message has "positive acknoledgment" Such that the TSTA knows immedately what is going on, and can base it's actions on "up to the minute" information. | Accepted. Chanages in 11-06-0308-03.
508 | Lefkowitz, Martin | Lefkowitz/76 | 8A.6 | 57 | 49 | T | Y | 57.5 | 8A.6 | T | "Note that these resource reservation procedures are only available in an RSNA, and that all resource requests and responses are exchanged after the establishment of the PTK and hare protected by message integrity checks." Why must this be the case? WHat if there is a proprietary mechanism that ensures authentication? | Take the notion out that 802.11i based security must exist in order to reserve resources and create a (real) informative note that explains why security is necessary to reserve resources on the Target TAP | Accepted. Text changes given in 11-06-0251-05.
509 | Lefkowitz, Martin | Lefkowitz/77 | 8A.6 | 57 | 59 | E | Y | 57.59 | 8A.6 | E | This paragraph really adds nothing to the clause. Additionally having an introduction as to what the clause defines in the 3'rd paragraph really makes no sense to me. | Take the first sentence of the 3'rd paragraph and place it ahead of the first sentence of the first paragph. Delete the rest of the parapgraph. | Accepted in part. Roadmap deleted.
510 | Lefkowitz, Martin | Lefkowitz/78 | 8A.6.2.2 | 61 | 2 | T | Y | 61.02 | 8A.6.2.2 | TT | "The SME may also send these TSPECs to an external entity such as a back-end QoS module for its consideration; these procedures are beyond the scope of this specification." If these procedures are beyond the scope of the specification then why are they suggested in normative text? | Delete the sentances quoted in the comment | Rejected. The use of "may" shows this is not normative text.
511 | Kruys, Jan | Kruys/9 | 5.4.5.1.2 and following | many |  | E | N | 0 | General | E | The terminlogogy is rich in abbreviations that confuse rather than clarify the discussion: e.g. can a QSTA be a TSTA?, etc. Also, the use of "FT" in the following quote does not make sense: "In a non-Fast Transition (FT) QoS environment, a QSTA…." (line 15). | Remove abbreviations and keep focus on the essential aspects of the device' role | Accepted in principle. Discrepancy noted; resolved by changing throughout to STA and AP by Comment #365/369/401 | 4/12
512 | Kruys, Jan | Kruys/10 | 5.4.5.2 |  | 44-55 | E | N | 6.44 | 5.4.5.2 | E | These lines can be removed without losing any content: the subsequent paragraph and list repeat the same content in other words | Remove these lines. | Rejected. The first set of bullet items identify the functions, while the second set identifies the mechanisms that achieve those functions. | 4/12
513 | Kruys, Jan | Kruys/11 | 7.4.6.3 |  | 40 | T | Y | 26.37 | 7.4.6.1 | T | This sentence refers to "the BSSID of the target TAP". APs may have more than one BSSID; are there specific requirements on the BSSID to be used? | Clarify the use of the term BBSID | Rejected. 11ma uses the term BSSID for the field that appears in the MAC Management frame. This is the same BSSID. I see nothing in 11ma that may indicate this is ambiguous. "..the BSSID is the address currently in use by the STA contained in the AP." | 4/12
514 | Kruys, Jan | Kruys/12 | Many |  |  |  |  | 0 | General | T | The "Remote Request Broker" is invoked frequently to describe what may have to be implemented in a system to make the FT scheme work. Although useful in understanding the protocol spec,its implementation can never be observed and therefore the text on the RRB should be moved to an informative annex. |  | Rejected. Since the communications mechanism "over the DS" uses management frames transmitted by the STA, the RRB is a required component for an AP to relay Remote Requests betweeen AP's across the DS. It is part of the system defined by TGr, and therefore is included in the body of the amendment, not the Annex. The RRB provides a mechanism for a STA to communicate "over the DS" with a target AP without the knowledge of the DS topology. By advertising the same Mobility Domain Identifier, the APs are providing an assurance to the STA that they can communicate with each other over the DS. | 4/12 | I accept the resolutions including the 4th: nr 514, about the RRB. I maintain that the RRB is a useful concept but not one that is essential for achieving interoperability - like all of the MLME stuff. However, I see little chance that my objection to standard writing overkill gets much support and bend to the majority.
515 | Kleindl, Guenter | Kleindl/9 | 7.3.2.43 | 21 | 14 | T | N | 21.14 | 7.3.2.43 | T | Meaning of 'Reserve Option Bit' is inconsistent with Table 31K | E.g. change text to "Set if reservation is mandatory or TAP does not support QoS, clear if reservation is optional." | Accepted. Description of bit 2 changed to "Reserve option is set if AP requires a reservation if a RIC request will appear in a (re)association, and clear if the STA's use of reservation is optional."
516 | Kleindl, Guenter | Kleindl/10 | 8A | 44 | 44 | E | N | 44.44 | 8A | E | Editorial | Replace "This section is describes" with "This section describes" | Accepted in principle. Problem noted. Paragraph deleted by another comment
517 | Emmelmann, Marc | Emmelmann/9 | 5.5 | 9 | 26-36 and 55-65 | T | N | 9.26 | 5.5 | TT | Currently, association and Reassociation frames "...may be sent in State 1 if and only if part of a Fast Transition ...." It is not specified, when transmission of the two frames are allowed if NOT being part of a Fast Transition. As the two are deleted from the list of class 2 frames (lines 55-65), sending these two frames is only implicitly allowed while not being part of a Fast Transition. | Add: If not part of a Fast Transition, association request/response (respectivly reassociation request/response) may be sent in State 2 or 3. | Accepted in principle. Text within parentheses changed to "may be sent in States 2 or 3, and may be sent in State 1 if and only if it is part of a Fast BSS Transition and the frame is sent after receipt of a successful Fast Transition Response"
518 | Emmelmann, Marc | Emmelmann/10 | 5.5 | 9 | 39 & 33 | T | N | 9.49 | 5.5 | TT | Transition for unsuccessfl association / reassociation not specifed | Add: Unseccessful association / reassociation leaves STA in State 1. | Accepted in principle. Added "Unsuccessful association/reassociation leaves the state unchanged."
519 | Emmelmann, Marc | Emmelmann/11 | 8A.5.3 | 56 | 39 | E | N | 56.39 | 8A.5.3 | E | Unspecifed Reference or incomplete sentence ("...Ethertype of ??-??:") | Resolve reference / complete sentence. | Accepted in principle. Editor's note below the paragraph changed to "Prior to publication of this amendment, an Ethertype will be allocated from the IANA, and its value inserted above."
520 | Hart, Brian | Hart/9 | 5.4.5 | 5 | 41 | E | N | 5.41 | 5.4.5 | E | "In many interesting cases … particularly when running real-time applications". Wording is clumsy and I suspect the interesting cases are the real-time cases. | "In many interesting cases, such as real-time applications" or "In many interesting cases, such as voice applications ..." | Accepted. Text changed to "In many cases, particularly when running real-time applications, …"
521 | Hart, Brian | Hart/10 | 5.4.5.1.1 | 6 | 2 | E | N | 6.02 | 5.4.5.1.1 | E | "at" is ambiguous - it sounds like the STA stores parameters on the AP | e.g. "the STA records channel utilization metrics reported by the new AP" | Accepted in principle. Problem noted; text deletd by another comment
522 | Hart, Brian | Hart/11 | 5.4.5.2 | 7 | 57 | E | N | 8.21 | 5.4.5.2 | E | The location of the RRB is not indicated in Figure 7A. | It would ber helpful to put small RRB boxes inside the APs in Figure 7A. | Accepted
523 | Hart, Brian | Hart/12 | 5.4.5.2 | 8 | 1 | E | N | 8.01 | 5.4.5.2 | E | "Reservation policies can be applied" sure, but by which entity? | Indicate which entity applies the reservation policies. | Accepted. Change to "Advertised by the AP are reservation policies that limit the number of simultaneous reservations that can be made by a single STA. The STA shall not exceed this limit."
524 | Hart, Brian | Hart/13 | 7.2.3.4 | 11 | 55 | E | N | 11.55 | 7.2.3.4 | E | Irregular capitalization | Initial caps for "mobility domain Identifier" or no caps. | Accepted in principle. Problem noted, but text removed by another comment
525 | Hart, Brian | Hart/14 | 8A.6.4.1 | 62 | 51 | T | N | 62.51 | 8A.6.4.1 | T | Losing all reservations when trying to update a RIC seems like a very high cost. Putting on an implementer's hat, this would discourage me from trying tp update a RIC at all, or perhaps cause me to update only one TSPEC at a time, instead of several TSPECs in parallel | If the RIC update fails, revert to the reservations before the RIC update | Rejected. Forcing the AP to restore previous reservations is not always possible, especially when multiple requests are being handled simultaneously. The added complexity in the AP is not warranted. This requirement appears elsewhere in this draft, but this particular text was deleted by document 11-06-0179-00-000r-ric-procedure-modifications.doc
526 | Hart, Brian | Hart/15 | General |  |  | E | N | 0 | General | E | The line numbers do not align with the text rows | Align the line numbers with the text rows. | Rejected, although it would certainly be nice if it could be fixed. The line numbers are part of the IEEE templates. Unfortunately FrameMaker is not capable of making them line up with the text.
527 | Black, Simon | Black/9 | 3.108 | 3 | 26 | E | N | 3.26 | 3.108 | E | Typically this is the STA's MAC address'. A definition should be precise and avoid such description that doesn't add much. | Remove sentence - add typical useage elsewhere in the amendment. | Accepted. Change to definition of SPA removed from document. | 4/4
528 | Black, Simon | Black/10 | 3.122 | 3 | 32 | T | Y | 3.32 | 3.121 | TT | It is not conventional to define information elements here. This is for clause 7. | Remove definition. | Accepted | 4/4
529 | Black, Simon | Black/11 | 3.124 | 3 | 53 | E | N | 3.53 | 3.124 | E | This and 3.125 (P3, L58) start with the sentence 'One of the fast transition mechanisms'. This would be neater integrated into the opening sentence. | Suggest 'A fast BSS transition mechanism in which the TSTA …' for both. | Accepted | 4/4
530 | Black, Simon | Black/12 | 3.126 | 3 | 64 | E | N | 3.64 | 3.126 | E | missing this after the semicolon in both this definition and 3.128 (P4, L5) | Change 'key' to 'this key' in both cases. | Accepted in principle. Added "the PMK-R0 key.." | 4/4
531 | Black, Simon | Black/13 | 5.4.5 | 5 | 35 | E | N | 5.32 | 5.4.5 | E | Several editorial changes needed here: 1) The title should probably be Fast BSS Transition services' . The whole section should be checked for this and made consistent - the two terms seem to be used interchangably (another instance occurs on P6, L6). 2) First paragraph (P5, L35) doesn't say anything - remove 3) Start of second para should I think be 'This service… and not 'This section…' 4) In many 'interesting cases' - remove 'interesting' or clarify what the interesting cases are! | Make editorial changes suggested. | Accepted in part. Title change rejected. Clause 5.4.5 is about BSS transition services in general, not specifically the new services of this amendment. First paragraph of 5.4.5.removed. Removed "interesting" | 4/4
532 | Black, Simon | Black/14 | 5.4.5.1 | 5 | 49 | T | Y | 5.51 | 5.4.5.1 | T | This text does not make a clear distinction between what is included in the Fast BSS Transition service and what is not (e.g. discovery). I think the primary culprit for this confusion is the 'three stages' text in this clause. | Make clearer what is part of the fast BSS transition service and what here is informative text to complete the picure. | Accepted. Each of the subclauses folllowing this list specifically state what the fast BSS transition services provide for each stage in the overall transition process. | 4/4
533 | Black, Simon | Black/15 | 5.4.5.2 | 5 | 28 | T | Y | 7.28 | 5.4.5.2 | TT | The QBSS IE' … I assume this is the QBSS Load IE from the description that follows. | QBSS IE => QBSS Load IE | Accepted in principle. Problem noted. Paragraph deleted by comment #1101. | 4/4
534 | Black, Simon | Black/16 | 5.4.5.2 | 5 | 43 | T | Y | 7.43 | 5.4.5.2 | T | Inter-AP communication over the DS is assumed to be protected and authenticated'. I guess this is a recommnedation of the draft even if it is not part of the added services. Therefore would be better to say something like 'It is strongly recommended that inter-AP communication through the DS is protected and authenticated'. | Consider suggested rewording. | Accepted in principle. Sentence deleted. Further specification is in clause 8A.5. | 4/4
535 | Black, Simon | Black/17 | 5.4.5.2 | 8 | 4 | E | N | 8.23 | 5.4.5.2 | E | Would go better with text to have TAP1, TAP2, TAP3 and TSTA in this diagram. | Change APn -> TAPn and STA to TSTA. | Accepted in principle. Discrepancy noted; resolved by changing throughout to STA and AP by Comment #365/369/401 | 4/4
536 | Black, Simon | Black/18 | 5.6 | 9 | 26 | T | Y | 9.26 | 5.6 | TT | The changes here seem to allow (re)association request/response in class 1 if and only if part of a FT. All other uses of (re)association request/response have been eliminated. So what class is an association frame that is not part of an FT sequence? | Add back in the deleted items in Class 2 (I) and (ii) with exceptions that allow the specific class 1 frames that you require. | Accepted in principle. Text within parentheses changed to "may be sent in States 2 or 3, and may be sent in State 1 if and only if it is part of a Fast BSS Transition and the frame is sent after receipt of a successful Fast Transition Response" | 4/4
537 | Black, Simon | Black/19 | 7.2.3 | 11 | 25 | E | N | 11.12 | 7.2.3 | E | I got very confused here as I thought you were also adding a vendor specific IE as well as 11ma (even more confused when I saw you were also adding a QoS capabilities IE in Table 7 too). I don't think this is the case through - I think you are just renumbering the existing defined order. Part of the confusion is that you have not marked the deletions in the tables as is the convention. Why not make this clear and mark it as a change to the baseline. So the editing instruction would read 'Insert the following rows after order 27 in Table 5 and change the order of the Vendor Specific information element'. Now simply mark the change in order of the vendor specific with underline and strikethough as is the convention. Note also the use of the defined term 'insert' rather than 'add' in the editing instruction (see P1, L31-35). | Mark changes to the baseline accurately and according to convention. | Accepted | 4/4
538 | Black, Simon | Black/20 | 7.2.3 | 11 | 25 | E | N | 11.19 | 7.2.3 | E | Remove IE from all information columns to match the convention in the baseline. Be consistent with acroynyms - either use FT or Fast Transition but not both interchangably (I suggest Fast Transition). | Make suggested editorial changes. | Accepted. RSN, RIC kept as acronyms (consistently), rest written out. Changes to Tables 5, 7, 8, 9, 10, 12, and 13. | 4/4
539 | Black, Simon | Black/21 | 7.3.2.41 | 19 | 46 | T | Y | 19.44 | 7.3.2.41 | TT | It would be better to use a more speific name for the Count IE than just Count. General names have proves in the past to be problematic for future groups (where there may be confusion with a new count of some type). Suggest you use a more descriptive name - MIC Count? (While a similarly broad name has been used for the time interval IE this seems more general purpose and extendable) | Suggest renaming the count IE to a more specific name. | Accepted. Changed to "MIC Extentt" | 4/4
540 | Black, Simon | Black/22 | 7.3.2.41 | 19 | 65 | E | N | 19.65 | 7.3.2.41 | E | A mix of hexadecimal (0x00) and decimal notation is used in this draft for e.g. the length field. Suggest the convention is followed and all are made decimal. Conventions in 7.1.1 cover the coding of decimal values in fields. | Be consistent and use decimal values for e.g. length values in Ies. | Accepted | 4/4
541 | Black, Simon | Black/23 | 7.3.2.41 | 19 | 48 | E | N | 19.48 | 7.3.2.41 | E | The sentence 'The value includes…' duplicates later text and can be removed. | Remove sentence. | Accepted | 4/4
542 | Black, Simon | Black/24 | 7.3.2.43 | 21 | 7 | T | Y | 21.07 | 7.3.2.43 | E | It is my belief that without a figure defining the bit positions in the Fast Transition Resource mechanism field (NB the field name has a plural in the Figure 80AD and not in the text) then the bit positions are not fully defined. I don't think any text in 7.1.1 covers this and this is why bit fields in the baseline and amendments have diagrams. | Add a figure for the Fast Transition Resource Mechanism bit field. See also RIC data control options. | Accepted | 4/4
543 | Black, Simon | Black/25 | 7.3.2.45 | 23 | 5 | E | N | 23.05 | 7.3.2.45 | E | The basic format …' As far as I can see there is only one format. | Change 'The basic format of the' to 'A' | Accepted | 4/4
544 | Black, Simon | Black/26 | 7.3.2.45 | 23 | 16 | T | Y | 23.16 | 7.3.2.45 | TT | In a fully specified Resource Information Container …' I didn't get the significance of this until I read 8A.6.1. But even after reading that it seems that the description here applies to partly specified RICs too. In fact all except the confirmation RIC, which as I understand it is just an RRIE - so doesn't come under this paragraph at all. | Change to 'In a Resorce Information Container each Resource Request…' | Accepted. Changed to "Each Resource Request.." | 4/4
545 | Black, Simon | Black/27 | 7.3.2.45 | 23 | 21 | T | Y | 23.21 | 7.3.2.45 | TT | Is there priority in the list of alternative TSPECs. If so add 'with the TSPECs appearing in order of preference' at the end of the 'OR relationship' sentence. | See comment | Accepted | 4/4
546 | Black, Simon | Black/28 | 7.3.2.45 | 23 | 26 | E | N | 23.23 | 7.3.2.45 | E | I think it would be an improvement to have a precise specification of a Resource Request field (Figure 80AF) rather than just examples. I think this is an RDIE with between 1 and 15 TSPECs? | Add a general format figure for Resource Request then have the examples. | Accepted | 4/4
547 | Black, Simon | Black/29 | 7.3.2.45 | 23 | 52 | E | N | 23.52 | 7.3.2.45 | E | RDIE Count is a better field name than Count of RDIEs | Make suggested editorial change | Accepted | 4/4
548 | Black, Simon | Black/30 | 7.3.2.45 | 23 | 62 | E | N | 23.62 | 7.3.2.45 | E | Length field values are usually decimal and coding is then caught under the conventions in 7.1.1. | Make all length field values decimal. | Accepted | 4/4
549 | Black, Simon | Black/31 | 7.3.2.45 | 23 | 65 | E | N | 23.65 | 7.3.2.45 | E | RRIE identifier is presumably unique among outstanding RIC requests at a TSTA. | Change to 'The RRIE Identifier contains an arbitrary value that is unique among outstanding resource allocation requests at a TSTA and enables the matching of responses to requests' | Accepted | 4/4
550 | Black, Simon | Black/32 | 7.3.2.45 | 24 | 49 | T | Y | 24.49 | 7.3.2.45 | TT | Sorry I didn't get the second sentence here (starting 'If the Mandatory bit…'. The 'Request in RIC' part is weird english too. | Please clarify. | Accepted. Text changed to "If the Mandatory bit is set to 0, and none of the TSPEC IEs is allocatable/allocated, the AP continues processing the remainder of the RIC." | 4/4
551 | Black, Simon | Black/33 | 7.4.6.1 | 26 | 14 | E | N | 26.14 | 7.4.6.1 | E | Suggest 'Frame Body' in place of 'Other Information Elements' - this matches the text far better. | Change Other Information Elements to Frame Body. See also other action frame definitions | Accepted in principle. Figure changed to "Fast Transition request action frame body" to match Table 32P. | 4/4
552 | Black, Simon | Black/34 | 7.4.6.1 | 26 | 51 | T | Y | 26.51 | 7.4.6.1 | TT | Notes column of FTIE in table - 'it is negotiating' - what is 'it'. See also P27, L51 | Please clarify | Accepted in principle. Problem noted. Text removed by other comment. | 4/4
553 | Black, Simon | Black/35 | 7.4.6.2 | 28 | 1 | E | N | 28.01 | 7.4.6.2 | E | Requirements for the contents of' would be better as 'The contents of these information elements are defined in 8.5A.8.2' (no need to say section in IEEE style rules). | Make suggested editorial change. | Accepted. Also changed in 7.4.6.1, 7.4.6.3, and 7.4.6.4. | 4/4
554 | Black, Simon | Black/36 | 8.5A.1 | 33 | 30 | E | N | 3.34 | 3 | E | I think 'First Contact' would be a worthwhile addition to the definitions in clause 3. It appears several times here before being defined and that is slightly confusing. | Consider adding 'First Contact' to the definitions in clause 3. | Accepted. Added "An association or reassociation procedure during which a STA indicates its intention to use the Fast BSS Transition procedures." | 4/4
555 | Black, Simon | Black/37 | 8.5A.8 | 39 | 8 | E | N | 39.07 | 8.5A.8 | E | The text after 'For instance…' would be better as a bullet list - it is cumbersome at present. | Consider making a bullet list. | Accepted | 4/4
556 | Black, Simon | Black/38 | 8.5A.8 | 39 | 22 | E | N | 39.22 | 8.5A.8 | E | A redefinition of frame contents seems out of place here. | Make reference, or just have a simple list of element names. | Rejected. This table is not giving a definition of a frame content. | 4/4
557 | Black, Simon | Black/39 | 8A.1 | 44 | 44 | E | N | 44.44 | 8A.1 | E | Remove 'is', section = clause. | This clause describes | Accepted in principle. Problem noted. Paragraph deleted by another comment | 4/4
558 | Black, Simon | Black/40 | 8A.1.1 | 45 | 21 | E | N | 45.21 | 8A.1.1 | E | The text started 'It is intended…' should be an informative note. | Note: It is intended' | Rejected. We can't dictate administration. But the definition of a Mobility Domain is the common MDID; so differnt values of MDID mean separate Mobility Domains. Sentence deleted. | 4/4
559 | Black, Simon | Black/41 | 8A.1.2 | 46 | 32 | E | N | 46.32 | 8A.1.2 | E | The FT Action Response from Target TAP to Currect TAP should be a dotted line I think to follow your MSC conventions in this draft | See comment. | Accepted | 4/4
560 | Black, Simon | Black/42 | 8A.1.2 | 46 | 61 | E | N | 46.61 | 8A.1.2 | E | Sorry I didn't get the point of this first sentence at all. | Remove? | Accepted in principle. First sentence changed to "The Reservation mechanism makes use of a Resource Information Container (RIC). The RIC is …" | 4/4
561 | Black, Simon | Black/43 | 8A.2 | 48 | 45 | E | N | 48.45 | 8A.2 | E | Some rewording is required in these first two paragraphs. Statements like 'To obtain the full potential' don't sound like standards style to me. I this the second para is just saying that for FT you add the FTIE and MDIE in the association exchange - but it's very poorly worded. | Please clarify | Accepted. Text changed to "During (re)association a STA enables its future use of the Fast BSS Transition procedures. This enabling is referred to as FT Initial Association." | 4/4
562 | Black, Simon | Black/44 | 8A.3.3 | 52 | 19 | T | Y | 52.19 | 8A.3.3 | T | the Target TAP will delete the PTKSA' is this a requirement - if so it should be a shall. There are many other instances in this body of text where I think a normative requirement was being stated but there was no shall. Suggest coming text to see if you have all normative behaviour correctly stated with shall and may. | will = shall? | Accepted in principle. The intent here is not to mandate the precise PTKSA deletion time at the AP (i.e., give it some flexibility as this may be a background cleanup task), but to mandate the behavior of the STA if it waits too long. Changed to ".. the target AP may delete the PTKSA and the STA shall restart the transition procedures." | 4/4
563 | Black, Simon | Black/45 | 8A.3.3 | 52 | 29 | E | N | 52.29 | 8A.3.3 | E | Avoid using bit number positions in the text here - a maintenance nightmare if you move the field bit positions about. | Just use field names. | Accepted. Deleted " i.e., Reserve Option, bit 2, is set to one," | 4/4
564 | Black, Simon | Black/46 | 8A.5.2 | 55 | 1 | T | Y | 55.03 | 8A.5.2 | TT | Title of Table 35B should be 'Default remote request broker configuration' and 'value' column should be 'default value'. I also suggest adding in the MIB for these attributes the ASN.1 DEFVAL clause with the appropriate values here entered. You might also want to define UNITS for the timeout. | Make clarifications here and add DEFVAL clauses to MIB attributes. | Accepted | 4/4
565 | Black, Simon | Black/47 | 8A.5.3 | 56 | 50 | E | N | 56.5 | 8A.5.3 | E | What is a frame definition doing here! | Shouldn’t this be in clause 7 - that is frame definitions. If it is not a frame but just a collection of data then don't label it a frame. | Accepted in principle. Since this is not an 802.11 frame, it doesn't belong in clause 7. Changed to be "Remote request/response message definition" in title, text, and table. Style of clause frame definitions followed. | 4/4
566 | Black, Simon | Black/48 | 8A.6.2.2 | 61 | 1 | E | N | 61.01 | 8A.6.2.2 | E | The SME looks at TSPECs...' - not sure what you are trying to say here. Maybe the SME simple extracts the TSPECs - also I wasn't sure what was going on here architcturally - is this like an ADDTS.request for reservations? | Please clarify | Accepted. It is intended to mimic the processing of ADDTS in the case of QoS resources. Text changed to "The SME examines the resource requests in the RIC. For those that require processing by the MAC layer, it generates a MLME.RESERVATION_LOCAL.request; the MAC shall respond with MLME.RESERVATION_LOCAL.response that will indicate whether the MAC has accepted the resource request or not. The SME may also send these resource requests to an external entity ..." Add a cross-reference to 11.4A at end of 8A.6.2.1, "In generating the RD information element for a Traffic Stream, the procedures of 11.4A shall be followed for the generation of TSPECs and inclusion of TCLAS and TCLAS Processing elements. If the TS is a downstream flow...". Added at end of 8A.6.2.2, "Procedures for handling of TSPEC, TCLAS and TCLAS Processing elements shall be as specified in clause 11.4A." with an editor's note about the number of clause 11.4A. | 4/4
567 | Black, Simon | Black/49 | 10 | 65 | 33 | T | Y | 65.33 | 10 | TT | In the description you have 'set of ies to be included in FT response' whereas I think you mean 'set of ies received in FT response'. This occurs in other places in clause 10 - see also P66L4, P67L48, P68L23, P70L28 | Reword. | Accepted | 4/4
568 | Black, Simon | Black/50 | 10.3.31 | 69 | 57 | T | Y | 69.14 | 10.3.31 | T | This primitive definiton is very vague - from the introduction (enacts the security and QoS reservation' to the vague frame references in L57 and L64. | Clarify primitive definition. | Accepted. Changed to "This primitive is used to perform the over-the-air pre-reservation of a Fast BSS Transition." | 4/4
569 | Black, Simon | Black/51 | A.4.3 | 78 | 60 | T | Y | 78.61 | A.4.3 | T | I'm not sure this is a sensible configuration item. (1) Configuration items generally give IUT confguration and this is a protocol capability and (2) there are not many (any?) normative requirements in 5.2.2. | I think you are trying to say that this stuff only works in infrastructure and not IBSS. However, I think you would be far better off simply having some statement in your normative text addition saying that IBSS is not supported and reference that by PC34.2. | Reject. There are many existing examples of “protocols” being placed in the IUT configuration section of the PICS, and “Infrastructure mode” as it is used in this case is actually a configuration mode, not a protocol. | 4/4
570 | Black, Simon | Black/52 | A.4.4.1 | 79 | 14 | T | Y | 79.14 | A.4.4.1 | TT | Predecate items should be marked with a * prior to the item number. The items affected are PC34.2 and PC34.2.13. | Add * to predecate items. | Accepted | 4/4
571 | Black, Simon | Black/53 | A.4.4.1 | 79 | 14 | E | N | 79.14 | A.4.4.1 | E | All support columns should have N/A as well as yes/no since FT is itself an option. | Add N/A to all support rows. | Accepted | 4/4
572 | Stephens, Adrian | Stephens/9 | 5.4.5.1 |  |  | E | Y | 5.58 | 5.4.5.1 | E | Use of the word "connection" is not helpful. Please relate to concepts contained in 802.11. |  | Accepted. Changed to "association" | 3/30
573 | Stephens, Adrian | Stephens/10 | 5.4.5.1.2 |  |  | E | Y | 6.16 | 5.4.5.1.2 | E | "non-Fast Transition (FT) QoS environment," implies that FT is the abbreviation of non-Fast Transition. | Define FT earlier. | Accepted | 3/30
574 | Stephens, Adrian | Stephens/11 | Generally |  |  | E | Y | 0 | General | E | Scan for use of "which" that is not preceeded by a comma. These should generally be turned into "that". |  | Accepted | 3/30
575 | Stephens, Adrian | Stephens/12 | 7.2.3.4 |  |  | T | Y | 11.44 | 7.2.3.4 | T | I see no reason to separate the count of items included in a MIC from the IE containing the MIC. | Remove the Count IE element and move the information to the element containing the MIC. Or if there is a valid reason, add a note explaining it. | Rejected. To obtain the security properties of the MIC calculation, it is essential that we know the amount of information covered by the MIC calculation. The security threat is a man-in-the-middle attack that adds additional IEs into the message and thus destroy the security properties of the MIC. Placing the Count where it is avoids such sliding parameter attacks. | 3/30
576 | Stephens, Adrian | Stephens/13 | 7.3.2.43 |  |  | T | Y | 21.14 | 7.3.2.43 | T | It is not clear what effect having "bit 2: reserve option" to specify mandatory/optional actually has. Does it disallow other types of (re-)association? If so, how would a STA gain its initial association. | Add text defining what "mandatory" means in this context. | Accepted. Description of bit 2 changed to "Reserve option is set if AP requires a reservation if a RIC request will appear in a (re)association, and clear if the STA's use of reservation is optional." | 3/30
577 | Stephens, Adrian | Stephens/14 | 7.4.6.3 |  |  | T | Y | 12.09 | 7.2.3.4 | TT | The Fast transition confirm action frame has the RIC before the EAPKIE. The association request and related frames put QoS information after the EAPKIE. What is the reason for the difference? | Make the relative ordering of the elements the same in all frames in which they occur. | Accepted in principle. The "QoS Capability" IE was added by 11e, and is separate from the RIC added by this amendment. The relative ordering of these information elements is consistent in all frames where they appear. No changes to text. | 3/30
578 | Stephens, Adrian | Stephens/15 | 8.5.2 |  |  | T | Y | 31.02 | 8.5.2 | T | "shall be muted". Defined as: "not bright, intense, or harsh in colour or tone", I don't know how to mute a bit. | Suggest the use of a word with an accepted technical interpretation (e.g. masked). | Accepted. Revised text in document 11-06-0165-02 | 3/30
579 | Stephens, Adrian | Stephens/16 | 8.5a.1 |  |  | T | N | 34.57 | 8.5a.1 | T | The statement: "The mechanisms for ensuring keys are deleted and not derived again after a compromise in the key hierarchy is outside the scope of this specification. However, to ensure that keys are not deleted without warrant, there should be some mechanism to ensure authorization for key deletion as well as key distribution." Seems to be passing the buck. Surely the mechanism that establishes a key should provide the means to destroy it. | Provide these mechanisms. | Rejected. Statement deleted | 3/30
580 | Stephens, Adrian | Stephens/17 | 8.5a.4 |  |  | T | N | 36.39 | 8.5a.4 | TT | Does 802.11i specify how to map literal "letters" to integers? If not, I guess this assumes 8-bit ASCII encoding. This should be specified. | Add reference to ASCII encoding, if not already present. | Accepted in principle. Changed to ""R0 Key Derivation" is 0x5230204B65792044657269766174696F6E". | 3/30
581 | Stephens, Adrian | Stephens/18 | Generally |  |  | E | N | 0 | General | E | Please look for "shall be as" (e.g. 8A.3.3). These are usually unnecessary and can be replace by "is" or "are". The point is that the normative requirements are established elsewhere, and this is really just a reference to them. |  | Accepted in principle. Where normative requirements are needed, the "shall" appears in the sentence; otherwise a more reasonable wording is used. | 3/30
582 | Stephens, Adrian | Stephens/19 | 8A.4 |  |  | E | N | 53.07 | 8A.4 | T | "Is not allowed to" - it is unclear whether this is normative text or not. | Replace with "shall not". | Accepted. Note that inclusion of the "shall" makes this a technical comment, instead of an editorial one. Text changed to "The STA shall not exceed the pre-reservation limit advertised by the Target AP in its MDIE." | 3/30
583 | Stephens, Adrian | Stephens/20 | 8A.3 |  |  | T | N | 52.19 | 8A.3 | T | I think these sections would be improved by describing the events that set and clear the timer assocociated with association request, and what is the effect on both parties of a timeout. |  | Accepted. The events that set this timer are specified in 8.5A.8.2 and 8.5A.8.4. Initial sentence of this clause changed to "If a Time Interval IE with a Reassociation Deadline was included in the Fast BSS Transition Response, and the STA does not send a (re)association request to the target AP within that interval (specified in TUs), the target AP may delete the PTKSA and the STA shall restart the transition procedures." | 3/30
584 | Stephens, Adrian | Stephens/21 | 8A.5.2 |  |  | T | Y | 54.52 | 8A.5.2 | T | It is not clear to me that the interfaces into the MLME are sufficient for the operation of this entity in its position entirely within the SME. | Please modify the message sequence diagrams so that the RRB talks to the MLME using only MLME primitives. | Duplicate comment. See #801 | 3/30
585 | Stephens, Adrian | Stephens/22 | 8A.5.3 |  |  | T | Y | 56.39 | 8A.5.3 | TT | Please update the note for Ethertype to describe as proposed. | Prior to publication of this amendment, an Ethertype will be allocated from the IANA, and its value inserted above. | Accepted | 3/30
586 | Stephens, Adrian | Stephens/23 | 8A.5.3 |  |  | T | N | 56.6 | 8A.5.3 | TT | It's probably worth being explicit about byte ordering conventions because typically protocols above the MAC are big-endian, and one could view the exchange of data within ethernet-style MSDUs as "above the MAC". | Recommend adding a note refering the conventions and say these apply in this section too. | Accepted. Added "following the bit ordering conventions of 7.1.1." | 3/30
587 | Stephens, Adrian | Stephens/24 | Generally |  |  | T | N | 0 | General | T | I wonder if it is possible to also include BA negotiation within a RIC. The point is that 802.11n will require BA setups for many kinds of data exchange (including VoIP applications under PSMP). The setup includes an element of negotiation - the BA policy and the number of buffers. I think TGr could add support of this which could then be leveraged in TGn. | Please consider whether this is technically feasible. If it fits into the current framework and doesn't complicate the exchanges, please add it. | Accepted. It is intended that this be possible. Text clarified with document 11-06-0076-00-000r-general-purpose-ric.doc | 3/30
588 | Kneckt, Jarkko | Kneckt/9 | General |  |  | T | Y | 0 | General | T | 802.11r does not provide any means to quarantee that all frames may be received in BSS transition | Add mechanism to inform how to obtain better transition time for BSS transition. | Rejected. The entire aim of the Fast BSS Transition mechanisms is to reduce the transition time and reduce such packet loss. We also note that attempts to redirect packets arriving at the "old" AP after the transition will likely result in out-of-order delivery, and streaming media packets too late to be useful. Further, there can't ever be a guarantee that nothing will be lost. However, a mechanism was added that may inform the STA about waiting packets at the AP, which it may use in its timing decision. Text contained in 11-05-1091-01-000r-use-more-data-bit.doc, and 11-06-0155-00-000r-use-more-data-bit.ppt. |  | I am keeping my vote on LB79 as a "no", so I do not change my no vote.
589 | Jou, Tuanshu | Jou/9 | General |  |  | E | N | 0 | General | E | "STA" in a few figures (ex. 121E, 121F, 121H) and their describing text should be "TSTA" |  | Accepted in principle. Discrepancy noted; resolved by changing throughout to STA and AP by Comment #365/369/401 | 3/22
590 | Jou, Tuanshu | Jou/10 | 8A.1 | 44 | 44 | E | N | 44.44 | 8A.1 | E | change "is describes" to be "describes" |  | Accepted in principle. Problem noted. Paragraph deleted by another comment | 3/22
591 | Jou, Tuanshu | Jou/11 | 5.4.5.1.1 | 5 | 65 | E | N | 5.65 | 5.4.5.1.1 | E | Before "scan multiple channels", a TSTA can look for a "Target TAP" in its current channel, either passively or actively. Some TSTAs implementation may use this way to have a limited 802.11r implemention and to avoid potential packet loss in current communication. This may also be a choice of the user if he/she doesn't want to tolerate any potential packet loss but still wants to take advantage of 802.11r roaming in the same channel. The proposal has to be careful in deciding whether "scanning" is part of the standard requirement and whether "same channel scanning" is considered as a "scanning". |  | Duplicate comment. See #432 | 3/22
592 | Jou, Tuanshu | Jou/12 | General |  |  | T | Y | 0 | General | T | The description of expected behavior (on both TSTA and its currently associated TAP) when a TSTA decides to roam to a new TAP is missing on the text as well as in any drawing. For example, can the left-behind TAP treats the TSTA to be "pre-authenticated"? And, for how long? |  | Duplicate comment. See #433 | 3/22
593 | Jou, Tuanshu | Jou/13 | General |  |  | T | Y | 0 | General | T | The description of a hybrid environment is missing. Say, if a TSTA is associated with an AP (without 802.11r support) and realized there exists a potential "Target TAP" that the TSTA can roam to. The TSTA still can use over-the-air mechanism to preauthenticate with the "Target TAP". In this case, the disassociation process with the "Current AP" also needs to be described. |  | Duplicate comment. See #434 | 3/22
594 | Gong, Michelle | Gong/9 | 8A.1 | 44 | 35-36 | E | N | 44.35 | 8A.1 | E | "During this time, the STA can still exchange data with the DS through its current AP." "During this time" is ambiguous. For instance, it can be "during the authentication process," "during the re-association process," etc. Please clarify. | "During the scanning process and the authentication process, the STA can still exchange data with the DS through its current AP." | Accepted in principle, but text deleted by comment #742
595 | Gong, Michelle | Gong/10 | 8A.1 | 44 | 35-36 | T | Y | 0 | General | T | Two mechanisms, i.e. over-the-air and over-the-DS, are specified. Utilizing the over-the-DS mechanism, data communication and authentication can happen simultaneously. However, can the STA still maintain data communication with the DS when the over-the-air mechanism is utilized for authentication? For instance, when the current TAP and the target TAP are on two different channels, a STA needs to wait for the authentication response after it sends out a request on the target TAP channel, thus being unable to exchange data with the DS through its current AP. | Please clarify. | Accept. If doing an over-the-air reservation, the station can go into PSP mode with the AP it is currently associated with, go to the channel the target AP is on, send a message to the target AP, wait for the response, then go to the channel the current AP is on, and poll for any packets in the PSP buffer. It’s not optimal, but it does work. No text was changed. | 4/10
596 | Gong, Michelle | Gong/11 | 8A.1 | 44 | 44 | E | N | 44.44 | 8A.1 | E | "This section is describes enhancements to the transition process …" | "This section describes enhancements to the transition process …" | Accepted in principle. Problem noted. Paragraph deleted by another comment
597 | Gong, Michelle | Gong/12 | 8A.1 | 45-48 |  | T | Y | 45.41 | 8A.1 | T | Figure 121C, Figure 121D, Figure 121E, and Figure 121F all seem to imply that data transmission is halted when a fast BSS transition is performed. However, a STA should still be able to send/receive data from the current TAP when utilizing the over-the-DS mechanism. | Put informative text in the figures to reduce confusion. | Rejected. The precise moment when data transmission is halted depends on many implementation details; any informative statement that we attempt to make would not provide any information. | 4/10
598 | Faccin, Stefano | Faccin/9 | General |  |  | T | Y | 0 | General | T | The current draft does not contain any solution to prevent loss of packets during a transition, or any mechanisms that can reduce such losses. Without such mechanism the support of certain applications (e.g. semi-real-time coomunications, streaming, etc.) becomes more difficult when transition takes place. | A new mechanism shall be added to prevent or at least minimize loss of packets due to the transition. | Rejected. The entire aim of the Fast BSS Transition mechanisms is to reduce the transition time and reduce such packet loss. We also note that attempts to redirect packets arriving at the "old" AP after the transition will likely result in out-of-order delivery, and streaming media packets too late to be useful. Further, there can't ever be a guarantee that nothing will be lost. However, a mechanism was added that may inform the STA about waiting packets at the AP, which it may use in its timing decision. Text contained in 11-05-1091-01-000r-use-more-data-bit.doc, and 11-06-0155-00-000r-use-more-data-bit.ppt. | 10/4 | The resolution for comment 598 is not acceptable.
599 | Faccin, Stefano | Faccin/10 | 3.126 | 3 | 63 | E | N | 3.64 | 3.126 | E | In the text "key is shared between a STA and the R0 key holder", it is not clear what key the text refers to. | Rephrase to "such key is shared between a STA and the R0 key holder" | Accepted in principle. Added "the PMK-R0 key.." | 4/12
600 | Faccin, Stefano | Faccin/11 | 5.4.5.1.1 | 5 | 63 | T | Y | 5.64 | 5.4.5.1.1 | TT | The text says "when signal quality of the current association falls below some target level." There are several other potential reason why a transition needs to take place. Either all of them are listed, or this should be deleted. | Rephrase with: "… when the transition is required." | Accepted in principle. Replace first paragraph with "The STA may develop a list of potential transition candidates so that it can make a transition to a target AP as quickly as possible at the appropriate time." Remainder of paragraph deleted. | 4/12
601 | Faccin, Stefano | Faccin/12 | 5.4.5.2 | 8 | 47-48 | T | Y | 8.47 | 5.4.5.2 | TT | "It describes a key hierarchy to extend the scope of a PMK from a single AP to many APs in a complex network that may include both standalone APs and centralized architectures." The standalone AP is not defined in the draft. Also, there is no need for such information. | Rephrase to "It describes a key hierarchy to extend the scope of a PMK from a single AP to many APs in a complex network that may include different AP architectures." | Accepted | 4/12
602 | Faccin, Stefano | Faccin/13 | 7.2.3.6 | 14 | 16 | T | N | 14.17 | 7.2.3.6 | TT | "...request or confirm the availability of resources that the TSTA needs..." The text seems to imply this is a query without any specific request, whereas the idea here is that the TSTA requests new resources or confirms pre-reserved resources. | Rephrase to "… request or confirm resources that the TSTA needs ..." | Accepted in principle. Problem noted. Text deleted by Comment #645/699. | 4/12
603 | Faccin, Stefano | Faccin/14 | 7.3.2.42 | 20 | 7 | E | N | 20.08 | 7.3.2.42 | E | The text says "The Access Point uses the Mobility Domain Information Element to advertise that it is included in the group of APs that make up the Mobility Domain." "the term "make up" could be improved. | Rephrase to "… it is included in the group of APs that constitute the Mobility Domain." | Accepted | 4/12
604 | Faccin, Stefano | Faccin/15 | 8A.5.2 | 54 | 57 | T | Y | 3.5 | 8A.5.2 | TT | The text says "APs which advertise the same Mobility Domain Identifier will be reachable over the DS, ..." The text is incorrect. In fact, even if they advertise the same Mobility Domain Identifier, the APs may not be reachable over the DS. According to the definition of a Mobility Domain Identifier in 3.123, no provision is given that the APs are reachable over the DS. | Replace "will" with "may" | Rejected. The definition of Mobility Domain includes "use of Fast BSS Transition procedures is possible between any two BSSs using either direct communication or through the STA's existing associationwith its current AP" The second clause ("or through the STA's existing association with its current AP") specifically refers to over-the-DS communication. | 4/12
605 | Jones, VK | Jones/9 | 5.6 | 9 | 53-65 | T | Y | 9.55 | 5.6 | TT | This means non-TSTAs cannot send association requests and response frames. | Restore text. | Accepted in principle. Text within parentheses changed to "may be sent in States 2 or 3, and may be sent in State 1 if and only if it is part of a Fast BSS Transition and the frame is sent after receipt of a successful Fast Transition Response" |  | As far as I understand, my comment has not been resolved. I see an effort to collapse state 2 into state 1 and sending association request and response frames as class 1 frames. This means that they can be sent without the "Authentication" frame. I think this will lead to interoperability problems with non-FT APs and stations.
606 | Smith, Matt | Smith/9 | 8.5a.8.3 | 42 | 41 | T | Y | 42.41 | 8.5a.8.3 | T | Why is there no Ack bit used by the TSTA? The TSTA is the initiator in this protocol, so it should set the Ack bit in the EAPOL Key IE. | Specify the TSTA shall set the Ack bit and the TAP shall clear the Ack bit. | Accepted. In clause 8.5A.8.1, with the contents of the EAPKIE, added "In the Key Information field, Key Ack (bit 7) shall be set." In cluase 8.5A.8.3, text is already present regarding this bit, and in 8.5A.8.2 and 8.5A.8.4 it is covered by the general statement "all other fields shall be set to zero" | 4/4
607 | McFarland, William | McFarland/9 | 8.5a.3 | 34 | 48 | T | Y | 34.48 | 8.5A.3 | T | "If the AS is compromised, then every key in the hierarchy is compromised and their resulting sessions are deleted." There is nowhere in the text which specifies how the lower layers detect that the AS is compromised, nor how to "delete their sessions". | Add text to describe how and when to delete a session. | Accepted in principle. Sentence deleted. | 4/2
608 | Hassan, Amer | Hassan/9 | 3.122 | 3 | 36 | T | Y | 3.36 | 3.122 | TT | The MSK is defined differently than in RFC 3748. The definition used here is incompatible with IBSS operation. | Change the definition. | Rejected. The text of this definition is identical to that of AAA-Key in 11ma, with the only change being the addition of "or pairwise master key R0 (PMK-R0)". Changes to this definition need to be submitted as Sponsor Ballot comments to 11ma. | 4/10
609 | Hassan, Amer | Hassan/10 | 5.4.5.1.1 | 8 | 3 | T | Y | 8.09 | 5.4.5.1.1 | T | "Policy Management Server" in figure 7A is not defined. | Define the functionality of the "Policy Management Server" | Accepted in principle. All mention of Policy Management Server deleted | 4/10
610 | Matta, Sudheer | Matta/9 | 7.3.1.9 | 17 | 49 | T | Y | 17.65 | 7.3.1.9 | T | The Current AP should be able to return a status code saying Target TAP unreachable | Add Status Code 56 as Target TAP unreachable. | Accepted in principle. Status code 57 assigned "Remote Request Timeout" and code TBD assigned "Request Denied for Policy Reasons". See 11-06-0308-03. | 4/4
611 | Ye, James | Ye/9 | 5.4.5 | 5 | 39, 57 | E | N | 5.39 | 5.4.5 | E | The use of the word "abandons" is inconsistent with the later use of the word "leaves". The former is an overkill because it implies the STA will never go back to the current AP. | Replace "abandons" with "leaves". | Accepted
612 | Ye, James | Ye/10 | 5.4.5 | 5 | 46 | E | N | 5.45 | 5.4.5 | E | "degradation in voice quality results" is not a guranteed outcome. It depends on the codec, 'hiccup' duration, and other factors. | Replace "voice quality results" with "voice quality may result". | Accepted
613 | Ye, James | Ye/11 | 5.4.5.2 | 7 | 25 | T | N | 7.25 | 5.4.5.2 | TT | The last sentence starting with "There are other tools…" does not convey any additional information. | Delete or just say that it is out of scope. | Accepted. Sentence deleted.
614 | Ye, James | Ye/12 | 5.4.5.2 | 7 | 29 | T | N | 7.28 | 5.4.5.2 | TT | There is no such IE called QBSS IE. | Change "QBSS IE" to "QBSS Load IE". | Accepted in principle. Problem noted. Paragraph deleted by comment #1101.
615 | Ye, James | Ye/13 | 5.4.5.2 | 7 | 31 | E | N | 7.31 | 5.4.5.2 | E | Not sure what the last sentence means. What does "The QBSS metrics" refer to? | Clarify. | Accepted in principle. Problem noted. Paragraph deleted by comment #1101.
616 | Ye, James | Ye/14 | 5.4.5.2 | 8 | 35 | E | N | 8.23 | 5.4.5.2 | E | Figure 7A does not reflect the newly established terminology, such as TAP, TSTA. | Revise figure 7A using the just established terminology. | Accepted in principle. Discrepancy noted; resolved by changing throughout to STA and AP by Comment #365/369/401
617 | Ye, James | Ye/15 | 8A.1 | 44 | 44 | E | N | 44.44 | 8A.1 | E | Typo "is describes". | Delete "is". | Accepted in principle. Problem noted. Paragraph deleted by another comment
618 | Ye, James | Ye/16 | 8A.1 | 44 | 58 | E | N | 44.58 | 8A.1 | E | "Fast BSS Transitions" actually refers to two transition meachnisms, not 'transitions'. | Replace "Transitions" with "Transition mechanisms". | Accepted
619 | Ye, James | Ye/17 | 8A.1 | 44 | 61 | E | N | 44.61 | 8A.1 | E | "Base Fast BSS Transition" terminology is inconsistent with later use. | Replace with "Fast BSS Transition Base Mechanism". | Accepted. Also changed title of clause 8A.1.2 to the same text.
620 | Ye, James | Ye/18 | 8A.1 | 44 | 64 | E | N | 44.64 | 8A.1 | E | "Pre-reservation Fast BSS Transition" terminology is inconsistent with later use. | Replace with "Fast BSS Transition Pre-reservation Mechanism". | Accepted. Also changed title of clause 8A.1.3 to the same text.
621 | Takagi, Eiji | Eiji/9 | 5.6 | 9 | 53-65 | T | Y | 9.55 | 5.6 | TT | This means non-TSTAs cannot send association requests and response frames. | Restore the deleted sentences and indicate that they are applicable only for non TSTAs and non-TAPs. | Accepted in principle. Text within parentheses changed to "may be sent in States 2 or 3, and may be sent in State 1 if and only if it is part of a Fast BSS Transition and the frame is sent after receipt of a successful Fast Transition Response" | 4/4
622 | Takagi, Eiji | Eiji/10 | 7.2.3.4 | 12 | 22-28 | E | Y | 11.4 | 7.2.3.4 | E | Since other fields don't have any specific explanation of what /why they are included. | Move the text to the subclauses or respective IEs within frame formats or preferably remove it altogether as the normative behavior is already described elsewhere. | Accepted | 4/4
623 | Takagi, Eiji | Eiji/11 | 8A.3 | 51 | 27 | E | N | 51.27 | 8A.3 | E | Sublcause 8A.4.3.2 doesn't exist. | May be replaced by 8A.5.3 | Accepted | 4/4
624 | Olson, Tim | Olson/9 | 3.73 | 3 | 10 | T | Y | 3.1 | 3.73 | TT | It seems as though the PMK may be derived from the MSK. So is it really the highest key in the key hierarchy? | Either remove text indicating it is the highest key or clarify the relationship with MSK. | Rejected. The only changes this amendment can make are ones specifically related to Fast BSS Transition. In the definition of PMK, the "used within this standard" is no longer accurate and is being changed. Any other change to this definition should be submitted as a Sponsor Ballot comment to 11ma
625 | Olson, Tim | Olson/10 | 3 | 3 | 32 | E | N | 3.3 | 3 | E | The numbering of the definitions does not match the latest rev ma that has 11e included. | Update numbering. | Accepted. Definition numbers will be adjusted, and an Editor's Note added to give the numbering information.
626 | Olson, Tim | Olson/11 | 3.121 | 3 | 32 | T | Y | 3.32 | 3.121 | TT | Why is a new IE included in the definitions section? Information Elements should only be included in the appropriate chapter 7 location not in the definition section. | Remove the FTIE definition. | Accepted
627 | Olson, Tim | Olson/12 | 5.4 | 5 | 28 | T | Y | 5.28 | 5.4 | T | The intro section to 5.4 includes a brief description of the services. This seems to be missing from the draft. | Add text to the intro section of 5.4 that includes the new BSS transition services. | Rejected There is nothing in the first few paragraphs of 5.4, before 5.4.1, that briefly describes the services, only the later sub-clauses.
628 | Olson, Tim | Olson/13 | 5.4.5 | 5 | 32 | E | N | 5.32 | 5.4.5 | E | Should be section 5.4.8 with the inclusion of 11e. | Update numbering. | Accepted. Editor's note added to explain numbering.
629 | Olson, Tim | Olson/14 | 5.4.5 | 5 |  | T | Y | 5.39 | 5.4.5 | TT | Several places in this section include language that says a client "abandons the current AP". A more correct wording would be to say the client disassociates from the current AP. | Update the indicated text to be "disassociates from the current AP" instead of "abandons the current AP". | Accepted in principle. Changed to "leaves its association"
630 | Olson, Tim | Olson/15 | 5.4.5.2 | 8 | 45 | E | N | 5.39 | 5.4.5.2 | E | Should use STA intead of station. | Update it. | Accepted
631 | Olson, Tim | Olson/16 | 5.6 | 9 | 26 | T | Y | 9.26 | 5.6 | TT | The use of "may…if and only if" is confusing. | Update text to be "shall only be sent in State 1 if…." | Accepted in principle. Text within parentheses changed to "may be sent in States 2 or 3, and may be sent in State 1 if and only if it is part of a Fast BSS Transition and the frame is sent after receipt of a successful Fast Transition Response"
632 | Olson, Tim | Olson/17 | 5.6 | 9 | 30 | T | Y | 9.3 | 5.6 | T | The use of "may…if and only if" is confusing. | Update text to be "shall only be sent in State 1 if…." | Accepted in principle. Text within parentheses changed to "may be sent in States 2 or 3, and may be sent in State 1 if and only if it is part of a Fast BSS Transition and the frame is sent after receipt of a successful Fast Transition Response"
633 | Olson, Tim | Olson/18 | 5.6 | 9 | 35 | T | Y | 9.29 | 5.6 | T | This line seems to allow a transition from state 1 to state 3 however the state diagram in figure 8 has not been updated. | Update the figure to show the new state transition that is now possible. | Accepted
634 | Olson, Tim | Olson/19 | 5.6 | 9 | 55 | T | Y | 9.55 | 5.6 | TT | Why has the Association/Reassociation text been removed? Doesn't this text still apply in the case where fast transition is not supported? | Clarify or add text back. | Accepted in principle. Text within parentheses changed to "may be sent in States 2 or 3, and may be sent in State 1 if and only if it is part of a Fast BSS Transition and the frame is sent after receipt of a successful Fast Transition Response"
635 | Olson, Tim | Olson/20 | 7.2.3.4 | 11 | 36 | E | Y | 11.36 | 7.2.3.4 | E | The editing instructions are very confusing. According to the instructions RSN, QoS capabilities and Vendor Specific will be removed from the Association requst. Then in the text the deleted elements are added back into the standard in exactly the same form as when deleted by the editor instruction. | Clarify the editing instructions and corresponding text. | Accepted. Editing instructions made a single "Change" covering a larger section of the table encompasing all the changes.
636 | Olson, Tim | Olson/21 | 7.2.3.1 | 11 | Table 5 | T | Y | 11.22 | 7.2.3.1 | T | The size of the Fast Transition IE is 35 bytes. This is about an increase of nearly 20% for the typical Beacon. Why must the Key Holders be advertised? The Mobility Domain ID should be sufficient to identify the TAP as a fast roaming candidate. | Clean up the Beacon bloat. Move the Key Holder IE's to some other IE when they are really needed. | Accepted. Text changes contained in 11-06-0235-02
637 | Olson, Tim | Olson/22 | 7.2.3.4 | 11 | Table 7 | T | Y | 11.4 | 7.2.3.4 | TT | For each of the new elements remove any text in the notes section that describes the purpose of the new element. The notes section should just indicate whne the element should be included. | Remove identified text. | Accepted
638 | Olson, Tim | Olson/23 | General |  |  | E | N | 0 | General | E | There a many places in this documents where the editor makes use of a note to decribe what changes are to be made. Using the method make it very difficult for the reader to determine when existing text is being modified versys new text being added. This reviewer respectfully requests that the editor please use strikethrough and underlining to indicate the changes and additions rather then editorial notes. | Please use strikethrough and underlining. | Accepted. Strikethrough and underlining are used throughout. Editorial notes will be retained, but changed to a red font at the request of the WG Editor (see Comment #1266).
639 | Olson, Tim | Olson/24 | General |  |  | E | N | 0 | General | E | The editor has added many editorial notes that are only distinguished by font size. However there are places where the note font size was inadvertantly used for actual text to be included in the standard. Please use some other method to indicate editorial notes such as bold or italics. | Please use bold and/or italics for all editorial notes. | Accepted in principle. Text will be changed to red. See Comment #1266 from WG Editor.
640 | Olson, Tim | Olson/25 | 7.2.3.5 | 12 | Table 8 | T | Y | 12.37 | 7.2.3.5 | TT | For each of the new elements remove any text in the notes section that describes the purpose of the new element. The notes section should just indicate when the element should be included. | Remove identified text. | Accepted
641 | Olson, Tim | Olson/26 | 7.2.3.4 | 12 | 20 | T | Y | 12.22 | 7.2.3.4 | TT | This seems like normative text about how fast transitions work. This type of text is not appropriate in this section. | Move this text to an appropriate section…perhaps in section 8. | Accepted. Equivalent text appears in 8.5A.8.3, except for the RSN IE. Added text there that matched the specification in 8.5A.8.1 except for PMKID information.
642 | Olson, Tim | Olson/27 | 7.2.3.6 | 13 | Table 9 | T | Y | 13.37 | 7.2.3.6 | TT | For each of the new elements remove any text in the notes section that describes the purpose of the new element. The notes section should just indicate when the element should be included. | Remove identified text. | Accepted
643 | Olson, Tim | Olson/28 | 7.2.3.7 | 14 | Table 10 | T | Y | 14.31 | 7.2.3.7 | TT | For each of the new elements remove any text in the notes section that describes the purpose of the new element. The notes section should just indicate when the element should be included. | Remove identified text. | Accepted
644 | Olson, Tim | Olson/29 | 7.2.3.5 | 13 | 18 | T | Y | 13.2 | 7.2.3.5 | TT | This seems like normative text about how fast transitions work. This type of text is not appropriate in this section. | Move this text to an appropriate section…perhaps in section 8. | Accepted. Equivalent text appears in 8.5A.8.4, except for RSN and FTIE. Added the following to 8.5A.8.4: "The Fast BSS Transition Information Element (FTIE) shall be identical to the FTIE presented in the second message of this sequence" and, for the RSNIE, "All other fields shall be identical to the contents of the RSN IE advertised by the AP in Beacons and Probe Responses."
645 | Olson, Tim | Olson/30 | 7.2.3.6 | 14 | 15 | T | Y | 14.17 | 7.2.3.6 | TT | This seems like normative text about how fast transitions work. This type of text is not appropriate in this section. | Move this text to an appropriate section…perhaps in section 8. | Accepted. Equivalent text appears in 8.5A.8.3, except for the RSN IE. Added text there that matched the specification in 8.5A.8.1 except for PMKID information.
646 | Olson, Tim | Olson/31 | 7.2.3.7 | 15 | 8 | T | Y | 15.09 | 7.2.3.7 | TT | This seems like normative text about how fast transitions work. This type of text is not appropriate in this section. | Move this text to an appropriate section…perhaps in section 8. | Accepted. Equivalent text appears in 8.5A.8.4, except for RSN and FTIE. Added the following to 8.5A.8.4: "The Fast BSS Transition Information Element (FTIE) shall be identical to the FTIE presented in the second message of this sequence" and, for the RSNIE, "All other fields shall be identical to the contents of the RSN IE advertised by the AP in Beacons and Probe Responses."
647 | Olson, Tim | Olson/32 | 7.2.3.9 | 15 | Table 12 | T | Y | 15.34 | 7.2.3.9 | T | The size of the Fast Transition IE is 35 bytes. This is a significant increase for the typical Probe Response frame size. Why must the Key Holders be advertised? The Mobility Domain ID should be sufficient to identify the TAP as a fast roaming candidate. | Clean up the Probe Response bloat. Move the Key Holder IE's to some other IE when they are really needed. | Accepted. Text changes contained in 11-06-0235-02
648 | Olson, Tim | Olson/33 | 7.2.3.9 | 15 | Table 12 | T | Y | 15.27 | 7.2.3.9 | TT | For each of the new elements remove any text in the notes section that describes the purpose of the new element. The notes section should just indicate when the element should be included. | Remove identified text. | Accepted
649 | Olson, Tim | Olson/34 | 7.2.3.10 | 15 | 61 | T | Y | 15.61 | 7.2.3.10 | TT | This seems like normative text about how fast transitions work. This type of text is not appropriate in this section. | Move this text to an appropriate section…perhaps in section 8. | Accepted. Equivalent text appears in 8.5A.8.1
650 | Olson, Tim | Olson/35 | 7.2.3.10 | 16 | Table 13 | T | Y | 16.05 | 7.2.3.10 | TT | For each of the new elements remove any text in the notes section that describes the purpose of the new element. The notes section should just indicate when the element should be included. | Remove identified text. | Accepted
651 | Olson, Tim | Olson/36 | 7.2.3.10 | 16 | 44 | T | Y | 16.44 | 7.2.3.10 | TT | This seems like normative text about how fast transitions work. This type of text is not appropriate in this section. | Move this text to an appropriate section…perhaps in section 8. | Accepted. Equivalent text appears in 8.5A.8.1
652 | Olson, Tim | Olson/37 | 7.3.2.36 | 19 | 26 | E | N | 19.26 | 7.3.2.36 | E | Why is this Neighbor report element heading included here? There does not appear to be any additions or changes. | Remove. | Rejected. The base document for 11r currently includes 11k. The Fast Transition procedures may utilize the Neighbor Report to provide information on candidate APs and their capabilities. The exact text can't be determined until the text stabilizes in 11k. Added an Editor's note to draft "NOTE - modifications to this clause can only be determined when 11k is stable. Information based on the FTIE and MDIE should be reflected in the Neighbor Report."
653 | Olson, Tim | Olson/38 | 7.3.2.41 | 19 | 45 | T | Y | 19.48 | 7.3.2.41 | TT | How are the RIC elements handled in the Count IE? Are all the RIC elements counted as 1 or 1 for each contained element? | Please clarify. | The MIC Extent IE is the count of Information Elements. The RIC is a variable number of Information Elements. For example, Figure 80AG would count as 5 information elements, RRIE, RDIE, TSPEC, RDIE, TSPEC. This is clearly stated page 20 line 1 "The Information Element Count value gives the number of IEs, including itself, up through and including the EAPKIE." No further clarification is needed in the draft.
654 | Olson, Tim | Olson/39 | 7.3.2.43 | 20 | 38 | E | N | 20.38 | 7.3.2.43 | E | change the text here that indicates the FTIE can be advertised "through" a Beacon frame and "through" a Probe Response to "by including the FTIE in". | Replace "through" with "by including the FTIE in". | Accepted in principle. FTIE was dropped by submission 11-06-0235-02, so sentence was deleted.
655 | Olson, Tim | Olson/40 | 7.3.2.42 | 20 | 5 | T | Y | 20.05 | 7.3.2.42 | T | Why is a new Mobility domain created? What is the benefit over requiring an ESS to support fast transition? This seems like an additional complexity that is not needed. | Please justify the need for a Mobility domain or remove it. Note this reviewer does not believe that supporting multiple SW versions in a single ESS is justifcation for adding this additional complexity. | Accepted. Scenarios can be envisioned where multiple separate Mobility Domains may be desirable in a single ESS; Dallas-Ft. Worth Airport is an example. Since a Mobility Domain is only the extent over which a fast BSS transition is possible, an administrator may want to limit the range of the possible BSS transition to a subset of the full ESS (e.g. within a single terminal building). A problem is that the STA cannot determine the boundary of an ESS except by the value of SSID, which is universally abused as an ESS identifier. If the STA could accurately determine the extend of an ESS using the SSID, Mobility Domain would not be needed. But in reality, the STA cannot rely on the SSID for this purpose. Mobility Domain is also needed to indicate to the STA that (1) all APs advertising the same MDID are reachable over-the-DS, which is useful for over-the-DS Base Mechanism and over-the-DS reservation, (2) all APs advertising the same MDID can access the first level PMK-R0 key holders, which defines the domain for key hierarchy establishment and distribution of keys, and (3) the SSID requirement that a device with a layer 3 can determine whether a candidate AP is in the same subnet or not.
656 | Olson, Tim | Olson/41 | 7.3.2.43 | 21 | 16 | T | Y | 21.16 | 7.3.2.43 | T | How does one TAP control what the limit is on all other TAPs in the mobility domain? Is it required that all TAPs advertise the same humber of reservations? What happens if they don't? | Please clarify. | The requirement is placed on the STA to observe the pre-reservation limit advertised by the target AP. See clause 8A.4 for the normative behavior, and comment #582.
657 | Olson, Tim | Olson/42 | 7.3.2.43 | 21 | 30 | T | Y | 21.1 | 7.3.2.43 | T | The bit definitions are not quite in sync with the descriptions in table 31J. For example, the option bit is used to convey that QoS is not supported. Update table 31J to simply point to table 31K for bits 0,1,2. | Update. | Accepted. Entries following Figure 80AE changed to: Reservation over air is set if the AP recommends Reservation be done over-the-air Reservation over DS is set if the AP recommends Reservation be done over-the-DS Reserve Option is set if AP requires a reservation if a RIC request will appear in a (re)association, and clear if the STA's use of reservation is optional. Entries in table 31K changed to: 0 0 0: AP does not support reservation 0 1 0: AP supports reservation and recommends its use over-the-DS 1 0 0: AP supports reservation and recommends its use over-the-air 1 1 0: AP supports reservation 1 1 1: AP requires a reservation if a RIC request will appear in a (re)association request 0 1 1: AP requires a reservation if a RIC request will appear in a (re)association request, and recommends its use over-the-DS 1 0 1: AP requires a reservation if a RIC request will appear in a (re)association request, and recommends its use over-the-air 0 0 1: AP does not support reservation, and does not support a RIC request at (re)association
658 | Olson, Tim | Olson/43 | 7.3.2.44 | 22 | 7 | T | Y | 22.07 | 4 | T | In all the places that this Time interval is included it is abbreviated as TIE however TIE is not in abbreviations nor is it indicated in this section that this IE it the TIE. | Update this section to indicated that the Time interveral information element is the TIE. | Accepted. Acronym added for TIE being Timeout Interval Information Element.
659 | Olson, Tim | Olson/44 | 7.3.2.44 | 22 | 7 | T | Y | 22.07 | 7.3.2.44 | T | This element does not seem to be a time interval and appears to be a timeout. Interval would indicate that the time value will be repeated over and over. Even in the case where it is a key lifetime the key will get re-established again and include a new time interval for the next time period. | Change the name to be Timeout value or Timeout period or Timeout duration. | Accepted. Changed to "Timeout interval". Still use the acronym TIE as "Timeout interval information element"
660 | Olson, Tim | Olson/45 | 7.3.2.44 | 22 | Table 31L | E | N | 22.35 | 7.3.2.44 | E | To be consistent with all other tables the Interval types should be specified in decimal rather than hex format. | Change Interval type to be decimal format. | Accepted
661 | Olson, Tim | Olson/46 | 7.3.2.45.1 | 23 | 65 | T | Y | 23.65 | 7.3.2.45.1 | TT | Isn't the identifier expected to be unique rather than arbitrary? Is is ok to use the same value every time? | Change the "arbitrary" to be "a unique value for each RIC" | Accepted. Text changed to "The RRIE Identifier contains an arbitrary value that shall be unique among outstanding resource allocation requests at a STA to enable the matching of responses to requests"
662 | Olson, Tim | Olson/47 | 7.3.2.45.2 | 24 | 25 | T | Y | 24.25 | 7.3.2.45.2 | TT | The Sequence Number field does not seem to be a sequence number but instead is a unique identifier. Name it appropriately. | Change Sequence Number to be RDIE identifier. | Accepted. Also changed in 8A.6
663 | Olson, Tim | Olson/48 | 7.4.6.1 | 26 | 40 | E | N | 26.4 | 7.4.6.1 | E | The font size used in the Count IE is smaller and is the same as editorial notes. | Fix font size. | Accepted
664 | Olson, Tim | Olson/49 | 7.4.6.2 | 27 | 4 | T | Y | 27.04 | 7.4.6.2 | TT | A BSSID cannot transmit anything. | Change "by the current BSSID" to "by the current associated AP". | Accepted. Changed to "current associated AP"
665 | Olson, Tim | Olson/50 | 7.4.6.2 | 27 | 38 | E | N | 27.38 | 7.4.6.2 | E | The font size used in the Count IE is smaller and is the same as editorial notes. | Fix font size. | Accepted
666 | Olson, Tim | Olson/51 | 7.4.6.3 | 28 | 43 | E | N | 28.43 | 7.4.6.3 | E | The font size used in the Count IE is smaller and is the same as editorial notes. | Fix font size. | Accepted
667 | Olson, Tim | Olson/52 | 7.4.6.4 | 29 | 17 | T | Y | 29.17 | 7.4.6.4 | TT | A BSSID cannot transmit anything. | Change "by the current BSSID" to "by the current associated AP". | Accepted
668 | Olson, Tim | Olson/53 | 7.4.6.4 | 29 | 52 | E | N | 29.52 | 7.4.6.4 | E | The font size used in the Count IE is smaller and is the same as editorial notes. | Fix font size. | Accepted
669 | Olson, Tim | Olson/54 | 8.5A.1 | 33 | 13 | T | Y | 33.13 | 8.5A.1 | T | What network topology requires the extra key hiearchy? If this is for backend key distribution should that really be defined here? It seems like the minimum required is a PMK and a PTK. | Justify the 3 level hiearchy or reduce it to the minimum of what is required. | Accepted. Assume a network where every AP contains its own Authenticator (a so-called "fat AP"). Each AP contains both a R0KH and R1KH. When a STA first associates with one of these APs (say AP#1), it uses R0KH-ID#1 and R1KH-ID#1 to generate the keys. When the STA roams to AP#2, AP#2's R1KH needs to fetch the PMK-R0 from AP#1. Both AP#1 and AP#2 generate the PTK. STA generates the PTK given only the MSK/PSK and the various nonces. This is a simple topology that requires the three-level hierarchy.
670 | Olson, Tim | Olson/55 | 8.5A.6 | 37 | 40 | T | Y | 0 | General | T | Why does the TAP have to advertise both Mobility Domain ID and PMK-R0 Key Holder? The text says both must be the same at the current TAP and the target TAP for fast transition to work. Does not the PMK-R0 HAVE to be the same in the mobility domain? | Please clarify. This commenter suggests no need to advertise the PMK-R0 Key Handler since that is redundant with mobility domain. In fact this commenter feels that the extra level in the key hierarchy is not needed. It would seem like having a single PMK and advertising the same authenticator would be sufficient. | Accepted in principle. The PMK-R0 key holder does NOT need to be the same at the current TAP and the target TAP, and the statement in the draft to the contrary has been removed. See also the resolution to comments 9 and 74.
671 | Olson, Tim | Olson/56 | 8.5A.8 | 39 | Table 35A | E | N | 39.3 | 8.5A.8 | E | Be consistent with how the Timer interval IE is included. In other places it is listed as TIE. | Update to be TIE. | Accepted. Changed to "Timeout Interval (Reassociation Deadline)" or "Timeout Interval (Key Lifetime)"
672 | Olson, Tim | Olson/57 | 8A.1.2 | 45 | Figure 121C | T | Y | 45.5 | 8A.1.2 | TT | What is the "FT" item in the message flow? I can't find this defined anywhere. | Please define what is FT or remove it from the figure. | Accepted. First parameter to the Authentication frame is the Authentication Algorithm, which for our cases is usually "Fast Transition Authentication".Added to the informative note just above 8A.1.1, after the four Authentication frames, "The first parameter to the above four messages is the Authentication Algorithm, such as "Open System Authentication Algorithm" (or shortened to "Open"), or "Fast Transition Authentication Algorithm" (or shortened to "FT")."
673 | Olson, Tim | Olson/58 | 8A.2 | 49 | 44 | T | Y | 49.44 | 8A.2 | TT | Is first contact maintained within an ESS or a mobility domain? The text here says ESS says ESS but everywhere in the draft mobility is bound to a mobility domain. | Please clarify. | Accepted. Changed to Mobility Domain. But this text deleted by comment #261.
674 | Olson, Tim | Olson/59 | 8A.5 | 54 | 29 | T | Y | 54.29 | 8A.5 | T | AP to AP communication should not be specified in this spec. As it is currently defined fast roaming would only work within a given subnet. There is nothing defined about how APs learn about eachother. This is a slippery slope that should not be included. | Remove definition of AP to AP communication. | Rename clause to "Remote Request Broker Communication", with corresponding changes in text.
675 | Olson, Tim | Olson/60 | 8A.5.3 | 57 | 6 | T | Y | 57.06 | 8A.5.3 | TT | What address is this? Is this the BSSID, ethernet MAC, or what? | Please clarify. | Accepted. It is the BSSID.
676 | Hayes, Kevin | Hayes/9 | 3.108 | 3 | 26 | E | N | 3.26 | 3.108 | E | The underlined text is simply restating the previous sentence. | Delete the new text. | Accepted. Change to definition of SPA removed from document.
677 | Hayes, Kevin | Hayes/10 | 5.4.5.2 | 7 | 8 | T | N | 8.09 | 5.4.5.2 | T | The function of the policy server is not explained. | Please explain the function of the policy server. | Accepted in principle. All mention of Policy Management Server deleted
678 | Hayes, Kevin | Hayes/11 | 7.3.2.43 | 20 | 54 | T | Y | 21.55 | 7.3.2.43 | TT | The R0KH-ID is described as being represented by a MIB variable in 802.1x, and administratively set for PSK. These are the same thing. | Eliminate the qualifying phrases about 802.1x vs PSK. | Accepted | 4/12
679 | Hayes, Kevin | Hayes/12 | 7.3.2.43 | 20 | 54 | T | Y | 35.48 | 8.5A.2 | T | There is no text to describe how the key hierarchy is managed if a key holder must be removed, or change its identity. | Add text to describe how to manage the existing sessions in a key hierarchy. | Rejected. The key hierarchy is managed through Key Lifetimes, and when the lifetimes expire the sessions are deleted. | 4/12
680 | Hayes, Kevin | Hayes/13 | 7.3.2.44 | 22 | 39 | T | Y | 22.39 | 7.3.2.44 | T | Allowable key lifetime is too short with only 16 bits. Even 45 days may be too short for some applications, and the RADIUS session-timeout attribute has enough dynamic range for over 49000 days. | Allow greater dynamic range for key lifetime. | Rejected. Key lifetime of 45 days was judged to be adequate by the Task Group. Allowing a longer value increased the frame size with little benefit. | 4/12
681 | Hayes, Kevin | Hayes/14 | 7.4.6.2 | 27 | 48 | E | N | 22.07 | 73.2.44 | E | It is confusing to have two Ies, using the same elementID, to be used in the same frame. | Invent a new IE for either the key lifetime or the reassoc deadline. | Rejected. Previous amendments have done this, for example, TCLAS IEs in 11e. While it would be possible to define separate IEs for the time intervals, the RIC will still have multiple RDIEs and TSPECs within a single frame.
682 | Hayes, Kevin | Hayes/15 | 7.4.6.2 | 27 | 4 | E | N | 27.04 | 7.4.6.2 | E | …by the current BSSID… | …by the currently associated AP… | Accepted. Changed to "current associated AP"
683 | Hayes, Kevin | Hayes/16 | 7.4.6.4 | 29 | 64 | E | N | 29.64 | 7.4.6.4 | E | It is confusing to have two Ies, using the same elementID, to be used in the same frame. | Invent a new IE for either the key lifetime or the reassoc deadline. | Rejected. Previous amendments have done this, for example, TCLAS IEs in 11e. While it would be possible to define separate IEs for the time intervals, the RIC will still have multiple RDIEs and TSPECs within a single frame.
684 | Hayes, Kevin | Hayes/17 | 8.5.2 | 31 | 2 | T | Y | 31.02 | 8.5.2 | T | The Protected bit should not be set since the frame needs no confidentiality/encryption. MAC state machines take special actions when the Protected bit of the FC is set to one in a received frame (management or otherwise), and there is no encryption needed for the FT frames. | Protected bit should be zero. | Rejected. The "Protected" bit is only mentioned as being "muted" in the MIC calculation. There is no statement here that a frame be sent with the Protected bit set one way or another. | 4/12
685 | Hayes, Kevin | Hayes/18 | 8.5a.4 | 36 | 35 | T | N | 36.35 | 8.5a.4 | T | "…the seconds 256 bits of the MSK" Was this keyfield not reserved for some other purpose? | If this field was reserved for some other purpose, then create the XXKey by using a KDF on the MSK itself. | Accepted in principle. If it was used within 802.11, then a kdf would be appropriate.The next 256 bits of the MSK are currently not used in 802.11
686 | Hayes, Kevin | Hayes/19 | 8.5a.4 | 36 | 45 | T | N | 36.45 | 8.5a.4 | TT | In the Definition section, the R0KH ID is the "16-octet identifier that is advertised as the name of the holder of the PMK-R0". This would seem to be the same as the ROName. Don't use two terms to describe the same object. | Replace "R0KH-ID is the 16-octet…" with "R0Name is the 16-octet…" | Rejected. R0KH-ID is the identification of the key holder, and remains static. R0Name is the identification of a particular key, and is distinct for each key that is generated.
687 | Hayes, Kevin | Hayes/20 | 8.5a.8.1 | 40 | 20 | T | N | 40.2 | 8.5a.8.1 | T | Only a fragment of the RSN IE is specified. | For completeness, please specify the whole RSN IE. | Accepted. See comment #949 for revised text.
688 | Hayes, Kevin | Hayes/21 | 8.5a.8.2 | 41 | 21 | T | N | 41.21 | 8.5a.8.2 | T | The reassociation deadline is given as a MIB variable. It would seem that this may be a dynamic quantity. It should assume an upper limit from the MIB variable, but under resource constraints it should be able to be reduced by the TAP. | Add text to state that the MIB setting is an upper limit. | Accepted. Text changed to "The reassociation deadline shall be less than or equal to the value of dot11FTReassociationDeadline."
689 | Hayes, Kevin | Hayes/22 | 8a.1.1 | 45 | 23 | T | N | 45.23 | 8a.1.1 | T | The pre-reservation limit is specified to be consistent across the Mobility Domain. Why is this required? | Explain why the pre-reservation limit cannot be dynamically managed by each TAP. | Accepted in principle. Restriction deleted. Text changed to "The pre-reservation limit advertised in the FTIE shall be the value of dot11FTReservationLimit."
690 | Hayes, Kevin | Hayes/23 | 8a.2 | 50 | 35 | T | Y | 50.35 | 8a.2 | T | There is an Anonce specified in M3. Why is this required? | Eliminate the Anonce from M3 if it is not required. | Rejected. Anonce is required in msg#3 because its appearance in msg#1 was not protected by a MIC. The STA can be assured that the value it received and used in its calculations was correct by checking for the same value in msg#1 and msg#3, and checking the MIC. ANonce can also be used in msg#3 as a transaction identifier. | 4/12
691 | Hayes, Kevin | Hayes/24 | 8a.2 | 50 | 50 | E | N | 50.5 | 8a.2 | E | "as that advertised by the TAP's beacon." | "as that advertised by the TAP's beacon and probe responses." | Accepted in principle. Changed to "as in the (re)association response."
692 | Hayes, Kevin | Hayes/25 | 8a.3.1 | 51 | 47 | E | N | 51.47 | 8a.3.1 | E | "it attempts to retrieve the key…" There is administrative policy to consider. | "it may attempt to retrieve the key…" | Accepted
693 | Hayes, Kevin | Hayes/26 | 8a.3.1 | 51 | 55 | T | Y | 51.56 | 8a.3.1 | T | Error cases are not described. | Specify how to detect errors, and what actions are to be taken by the protocol entities when they are detected. | Accepted. Added "Handling of errors returned in the Status shall be as specified in clause 11.3." Note that document 11-04-0698-01 added text to this clause of 11ma regarding error handling in these cases. | 4/12
694 | Hayes, Kevin | Hayes/27 | 8a.5.3 | 57 | 34 | T | Y | 57.34 | 8a.5.3 | T | What if an RRB receives a remote request with no matching requesting session? | Specify what actions to take in error cases. | Accepted. Chanages in 11-06-0308-03. | 4/12
695 | Kandala, Srinivas | Kandala/9 | 5.6 | 9 | 53-65 | T | Y | 9.55 | 5.6 | TT | By striking this text, we are not allowing non-TSTAs and non-TAPs to send the association request and response frames. | Restore the deleted sentences and indicate that they are applicable only for non-TSTAs and non-TAPs (i.e., STAs and APs that are not enabled for 11r) | Accepted in principle. Text within parentheses changed to "may be sent in States 2 or 3, and may be sent in State 1 if and only if it is part of a Fast BSS Transition and the frame is sent after receipt of a successful Fast Transition Response" | 5/23
696 | Kandala, Srinivas | Kandala/10 | Various |  |  | E | Y | 0 | General | E | There are several editorial notes or comments for the internal working of the Task Group. However, it is inappropriate to have them in the draft. If the draft were to get approved and does not need to be recirculated (one reason to put this comment in), then the draft would become a standard with these notes and comments. Also, the editor should not give any specific justification as to why a specific order number has been chosen (for the same reason as others). Also, please note that 11ma, 11e etc are somewhat meaningless because those terms would cease to exist in the future. | Remove the editorial notes and comments. | Accepted in principle. These Editorial Notes will not be carried over into the final document. During the development of this amendment (until the documents on which this amendment is based are finalized) they are essential in order to maintain consistency. The text of these notes will be changed to use a red font. See Comment #1266 from WG Editor. The Notes do not give any specific justification as to why a specific order number has been chosen, but rather identifies the documents that are still subject to change (through Sponsor ballot or Working Group ballot comment resolutions), and what the impact of such changes would have on this document. Since the notes will not be carried over into the final published document, the uses of 11ma, 11e, 11k, etc, will not appear. | 5/23
697 | Kandala, Srinivas | Kandala/11 | 7.2.3.4 | 12 | 22-28 | E | Y | 12.22 | 7.2.3.4 | E | Since other fields do not have any specific explanation of what they are/why they are included - the inserted text here is out of place. | Move the text to the subclauses on respective IEs within frame formats or preferably remove it altogether as the normative behavior is already described elsewhere. | Accepted. Equivalent text appears in 8.5A.8.3, except for the RSN IE. Added text there that matched the specification in 8.5A.8.1 except for PMKID information. | 5/23
698 | Kandala, Srinivas | Kandala/12 | 7.2.3.5 |  |  | E | Y | 13.2 | 7.2.3.5 | E | Since other fields do not have any specific explanation of what they are/why they are included - the inserted text here is out of place. | Move the text to the subclauses on respective IEs within frame formats or preferably remove it altogether as the normative behavior is already described elsewhere. | Accepted. Equivalent text appears in 8.5A.8.4, except for RSN and FTIE. Added the following to 8.5A.8.4: "The Fast BSS Transition Information Element (FTIE) shall be identical to the FTIE presented in the second message of this sequence" and, for the RSNIE, "All other fields shall be identical to the contents of the RSN IE advertised by the AP in Beacons and Probe Responses." | 5/23
699 | Kandala, Srinivas | Kandala/13 | 7.2.3.6 |  |  | E | Y | 14.17 | 7.2.3.6 | E | Since other fields do not have any specific explanation of what they are/why they are included - the inserted text here is out of place. | Move the text to the subclauses on respective IEs within frame formats or preferably remove it altogether as the normative behavior is already described elsewhere. | Accepted. Equivalent text appears in 8.5A.8.3, except for the RSN IE. Changed 8.5A.8.3 to read "The RSN IE shall be bitwise identical to the RSN IE presented in the Fast Transition request (see clause 8.5A.8.1); in particular, it shall be set as follows:" | 5/23
700 | Kandala, Srinivas | Kandala/14 | 7.2.3.7 |  |  | E | Y | 15.09 | 7.2.3.7 | E | Since other fields do not have any specific explanation of what they are/why they are included - the inserted text here is out of place. | Move the text to the subclauses on respective IEs within frame formats or preferably remove it altogether as the normative behavior is already described elsewhere. | Accepted. Equivalent text appears in 8.5A.8.4, except for RSN and FTIE. Added the following to 8.5A.8.4: "The Fast BSS Transition Information Element (FTIE) shall be identical to the FTIE presented in the second message of this sequence" and, for the RSNIE, "All other fields shall be identical to the contents of the RSN IE advertised by the AP in Beacons and Probe Responses." | 5/23
701 | Kandala, Srinivas | Kandala/15 | 7.2.3.10 |  |  | E | Y | 16.44 | 7.2.3.10 | E | Since other fields do not have any specific explanation of what they are/why they are included - the inserted text here is out of place. | Move the text to the subclauses on respective IEs within frame formats or preferably remove it altogether as the normative behavior is already described elsewhere. | Accepted. Equivalent text appears in 8.5A.8.1 | 5/23
702 | Kandala, Srinivas | Kandala/16 | 7.3.2.25.2 |  |  | T | Y | 19.13 | 7.3.2.25.2 | T | Is there a reason to have new authentication types? Why are they not covered under the existing authentication types? | Please explain | Existing authentication types do not specify the key management type needed for the Fast BSS Transition Key management | 5/23
703 | Kandala, Srinivas | Kandala/17 | 7.3.2.36 |  |  | T | Y | 19.26 | 7.3.2.36 | TT | 11k is not yet a standard and thus should not refer to the mechanisms in 11k | Delete the reference. If the neighbor report mechanism is important, provide complete details of the protocol that needs to be implemented. | Rejected. This amendment is currently planned to follow 11k to Sponsor Ballot, and the base standard for this amendment will therefore include 11k. If the timetable changes, then this clause will be deleted | 5/23
704 | Kandala, Srinivas | Kandala/18 | 4 |  |  | E | Y | 4.33 | 4 | E | Add EAPKIE to the list of acronyms | As suggested | Accepted | 5/23
705 | Kandala, Srinivas | Kandala/19 | 8.5.2 |  |  | T | Y | 30.61 | 8.5.2 | T | The computation of the Key MIC for EAPKIE is confusing. Would it be possible to provide more detailed descriptions (perhaps as a psuedocode)? | As suggested | Accepted. Revised text contained in document 11-06-0165-02 | 5/23
706 | Kandala, Srinivas | Kandala/20 | 8.5.4 |  |  | T | Y | 32.08 | 8.5.4 | TT | It appears that the messages are being altered. Doesn’t this make current devices non-compliant? | The text needs to be written in the form of, "if dot11FastTransitionEnabled is false, then the message is as in ..., else the message is as in …" | Rejected. Changes in 8.5.4 are merely notation, without any technical changes to the actual messages | 5/23
707 | Kandala, Srinivas | Kandala/21 | 8.5.5 |  |  | T | Y | 32.2 | 8.5.5 | TT | It appears that the messages are being altered. Doesn’t this make current devices non-compliant? | The text needs to be written in the form of, "if dot11FastTransitionEnabled is false, then the message is as in ..., else the message is as in …" | Rejected. Changes in 8.5.5 are merely notation, without any technical changes to the actual messages | 5/23
708 | Kandala, Srinivas | Kandala/22 | 8.5.6.3 |  |  | T | Y | 32.47 | 8.5.6.3 | TT | It appears that the messages are being altered. Doesn’t this make current devices non-compliant? | The text needs to be written in the form of, "if dot11FastTransitionEnabled is false, then the message is as in ..., else the message is as in …" | Rejected. Changes in 8.5.6 are merely notation, without any technical changes to the actual messages | 5/23
709 | Kandala, Srinivas | Kandala/23 | 8A.1 | 44 | 44 | E | N | 44.44 | 8A.1 | E | Grammatical error. "This section is describes enhancments … " should be "This section describes enhancements …" | As suggested | Accepted in principle. Problem noted. Paragraph deleted by another comment | 5/23
710 | Kandala, Srinivas | Kandala/24 | 8A.3 | 51 | 27 | e | n | 51.27 | 8A.3 | E | Subclause 8A.4.3.2 does not exist. I think it is meant to be 8A.5.3 | Correct | Accepted. Changed to 8A.5.3 | 5/23
711 | Kandala, Srinivas | Kandala/25 | 5.4.5 |  |  |  | Y | 5.32 | 5.4.5 | T | Current 802.11 standard already has a preauthentication mechanism which does help in reducing the transition time. It is not clear when no specific resource reservations are needed why one should use the mechanism in this draft rather than the mechanism in the 802.11 standard. | Provide the qualitative differences between the mechanism in 8A. and 8.4.6.1. | Accept: The qualitative differences between preauthentication and fast BSS transitions is that in preauthentication we’re forcing the STA to go through a complete authentication with the authentication server (including the selected EAP method). In a fast BSS transition, on the other hand, we are writing the specification to avoid going through a complete authentication cycle when roaming. Also, preauthentication assumes that you can reach your target AP through your current AP; Fast BSS Transition allows the STA to set up with the target AP through the over-the-air mechanism, thus allowing a fast transition to a target AP that cannot be reached from the current AP. |  | Srini specifically mentioned LB79 comment #711 as one that he didn't agree with in his LB82 vote. Its #358/359 in the spreadsheet. That's being interpreted to mean he agreed with all the rest.
712 | Kandala, Srinivas | Kandala/26 | 8A. |  |  | T | Y | 0 | General | T | It is not completely clear why there are two methods to support the transition. Logically it would appear that "over-the-air" fast transition should suffice. After all, the station should be able to directly transmit to and receive from the target AP. Further "over-the-DS" requires processing and brdiging of the packet over the LAN based on a newly defined EtherType which can be clearly eliminated. | Delete the "over-the-DS" mechanism. | Rejected. Over-the-air transition does have it's drawbacks: it requires the STA to talk to two APs simultaneously that will probably be on different channels. Therefore, the STA would have to do some interesting channel management juggling to keep the normal data flow going on the presnt AP while still managing the reservation conversation with the target AP. We've attemped to make this as clean as possible, but the STA is still going to be having to repeatedly switch channels during the transition. | 5/23
713 | Kandala, Srinivas | Kandala/27 | 3 |  |  | T | Y | 0 | General | T | The term "reservation" is not clear. My feeling is that it is either "medium_time" in the case of EDCA or "grant of TXOPs" in the case of QoS - but I am not sure. | Clarify (in the draft) | Accepted. Any resource that can be reserved in an ADDTS can be pre-reserved using the pre-reservation mechanism. Second sentence of 8A.6.2.1 changed to "In using TSPECs for requesting QoS resources, the TSPECs in the request need not belong to only active Traffic Streams; the STA can send TSPECs for any Traffic Stream that it intends to use after the transition, and reserve the same resources that would be reserved by a later ADDTS exchange." | 5/23
714 | Kandala, Srinivas | Kandala/28 | 7.3.2.45 |  |  | T | Y | 22.47 | 7.3.2.45 | T | Given that the resources will be negotiated using ADDTS before transitioning into a second BSS, why not encapsulate ADDTS request and response frames into relevant frames (action or reassociation)`. At a minimum please add TCLAS, TCLAS Processing and possibly TS Delay IEs. In the reassociation response frame, there may also be a need to include the schedule frame. | As suggested | Accepted. Text added in definition of Resource Request following Figure 80AG. "Each Resource Request comprises an RDIE followed by one or more Resource information elements. The Resource IEs may be followed by one or more additional information elements (referred to here as "Auxiliary IEs") that provide additional information that applies to all of the Resource IEs. .. For example, when the resource being requested is QoS for downstream traffic, the set of TSPEC information elements may be followed by one or more TCLAS information elements and, only when multiple TCLAS information elements are present, a TCLAS Processing element, as shown in Figure ....." Figure added showing RDIE-TSPEC-TSPEC-TCLAS-TCLAS-TCLAS Processing. | 5/23
715 | Kandala, Srinivas | Kandala/29 | 8A.4 |  |  | T | Y | 53.27 | 8A.4 | T | What does it mean that when a TSPEC for polls is granted. The polls will be sent within a certain time after reassociation is completed? | Clarify (in the draft) | Rejected. The statement at line 54-55 is that the QoS resources are reserved until the Reassociation Deadline. The resource in this case the the AP's ability to send the polls. When the resource is allocated (after reassociation has completed), then the AP will actually send the polls. This case is covered in 8A.6.6.2, in that the traffic stream becomes "Active" when the (re)association occurs. This corresponds to the issuance of an ADDTS by the STA. This case is further covered in clause 11.4A.4A. No further clarification is needed in draft. | 5/23
716 | Kandala, Srinivas | Kandala/30 | 10.3.31 |  |  | T | Y | 69.14 | 10.3.31 | TT | The MLME-RESERVATION primitives has a completely different syntax compared to MLME-ADDTS primitives. The text in clause 8A.4 appears to indicate that the QoS reservation is like in 802.11 (which implies like the one added iby 11e). | Harmonize the two. | Accepted in principle. MLME-RESERVATION is used to generate and respond to the third and fourth frames in the authentication sequence in the fast transition sequence. The description of the function was corrected by comment #568. MLME-RESERVATION_LOCAL is used in a similar way to ADDTS, although RESERVATION_LOCAL is intended to accomodate general resource requests other than TSPECs. Other comments are directed at harmonizing these two. | 5/23
717 | Palm, Stephen | Palm/9 | 5.4.5.1.1 | 5 | 65 | T | Y | 5.65 | 5.4.5.1.1 | T | Being unavailable for hundred of milliseconds and dropping packets is not in the best interests of QoS. Can this behavior be controlled? | Provide further explanation with regards to QoS and how to maintain QoS. | Rejected. Text deleted by another comment. | 4/11 | I believe I clearly indicated which were unresolved in my latest comments for LB81 and since that was enclosed in an email, I believe your request to be already accomplished. -kiwin
718 | Palm, Stephen | Palm/10 | 5.4.5.1.1 | 6 | 2 | T | Y | 6.02 | 5.4.5.1.1 | TT | What is a "QoS Environment"? | Explain, define, and/or reference. | Accepted in principle. Problem noted; text deletd by another comment | 4/11 | I believe I clearly indicated which were unresolved in my latest comments for LB81 and since that was enclosed in an email, I believe your request to be already accomplished. -kiwin
719 | Palm, Stephen | Palm/11 | 5.4.5.1.1 | 6 | 2 | T | Y | 6.02 | 5.4.5.1.1 | TT | Are "channel utilization metrics" only maintained in so-called QoS environements or all environments? | reword | Accepted in principle. Problem noted; text deletd by another comment | 4/11 | I believe I clearly indicated which were unresolved in my latest comments for LB81 and since that was enclosed in an email, I believe your request to be already accomplished. -kiwin
720 | Palm, Stephen | Palm/12 | 5.4.5.1.1 | 6 | 2 | T | Y | 6.02 | 5.4.5.1.1 | TT | How does a STA maintain something at the AP? ("STA maintains channel utilization metrics at the new AP") | reword | Accepted in principle. Problem noted; text deletd by another comment | 4/11 | I believe I clearly indicated which were unresolved in my latest comments for LB81 and since that was enclosed in an email, I believe your request to be already accomplished. -kiwin
721 | Palm, Stephen | Palm/13 | 5.4.5.1.1 | 6 | 3 | T | Y | 6.03 | 5.4.5.1.1 | T | Not all QoS data is streams. Is there something special or different for "streams"? | Clarify | Accepted in principle. Problem noted; text deletd by another comment | 4/11 | I believe I clearly indicated which were unresolved in my latest comments for LB81 and since that was enclosed in an email, I believe your request to be already accomplished. -kiwin
722 | Palm, Stephen | Palm/14 | 5.4.5.1.1 | 6 | 13 | E | N | 6.13 | 5.4.5.1.1 | E | "station" is spelled out whereas in previous paragraphs "STA" was used. | Be consistant | Accepted | 4/11 | I believe I clearly indicated which were unresolved in my latest comments for LB81 and since that was enclosed in an email, I believe your request to be already accomplished. -kiwin
723 | Palm, Stephen | Palm/15 | 5.4.5.1.1 | 6 | 22-27 | T | Y | 6.22 | 5.4.5.1.2 | T | This pararaph implies the only aspect of QoS is reservations, TSPECs and allocations. This is incorrect for the 802.11e aspects of EDCA and Admission Control. This occurs in several following paragraphs as well. | Either delete text on reservations/TSPECs/allocations or add text to cover all cases. | Accepted in principle. Resource pre-reservation is intended to be a general mechanism that includes non-QoS resources too. TSPECs, and TSPEC negotiation, are only given as examples of the uses of this mechanism. |  | I believe I clearly indicated which were unresolved in my latest comments for LB81 and since that was enclosed in an email, I believe your request to be already accomplished. -kiwin
724 | Palm, Stephen | Palm/16 | 5.4.5.2 | 7 | 19 | T | Y | 7.19 | 5.4.5.2 | TT | Can 802.11 really provide "guarantee of service"? | replace guaranette wit hquality | Accepted | 4/11 | I believe I clearly indicated which were unresolved in my latest comments for LB81 and since that was enclosed in an email, I believe your request to be already accomplished. -kiwin
725 | Palm, Stephen | Palm/17 | 5.4.5.2 | 7 | 28-32 | T | Y | 7.28 | 5.4.5.2 | TT | Is this paragraph intended to redescribe existing 802.11e behavior or to describe new 802.11r behavior in a "Qos environment" | Clarify | Accepted in principle. Problem noted. Paragraph deleted by comment #1101. | 4/11 | I believe I clearly indicated which were unresolved in my latest comments for LB81 and since that was enclosed in an email, I believe your request to be already accomplished. -kiwin
726 | Palm, Stephen | Palm/18 | 7.3.2.43 | 21 | 33 | T | Y | 21.33 | 7.3.2.43 | T | "TAP does not support QoS" is too vague. Does QoS mean EDCA or HCCA or Admission Control or Power Save (possibly negotiated with TSPEC) or DLS or ? | Clarify. Probably need to add more bits | Accepted in principle. Description of entry 0-0-1 changed to "AP does not support reservation, and does not support a RIC request at (re)association" | 4/11 | I believe I clearly indicated which were unresolved in my latest comments for LB81 and since that was enclosed in an email, I believe your request to be already accomplished. -kiwin
727 | Palm, Stephen | Palm/19 | 8.5A.4 | 36 | 21 | T | Y | 36.2 | 8.5A.4 | TT | What is the meaning of "similar" in "similar QoS capabilities"? | Provide a metric for similar or require identical. | Accepted in principle. Problem noted. Text changed to: "The STA shall only use the Fast BSS Transition mechanisms to APs with the same Mobility Domain and SSID as the AP with which the STA is currently associated." | 4/11 | I believe I clearly indicated which were unresolved in my latest comments for LB81 and since that was enclosed in an email, I believe your request to be already accomplished. -kiwin
728 | Palm, Stephen | Palm/20 | 8.5A.4 | 36 | 20 | T | Y | 36.2 | 8.5A.4 | TT | Is "can only use" a MUST/shall requirement? Is it made clear somewhere else in the specification? |  | Accepted in principle. Problem noted. Text changed to: "The STA shall only use the Fast BSS Transition mechanisms to APs with the same Mobility Domain and SSID as the AP with which the STA is currently associated." | 4/11 | I believe I clearly indicated which were unresolved in my latest comments for LB81 and since that was enclosed in an email, I believe your request to be already accomplished. -kiwin
729 | Palm, Stephen | Palm/21 | 8A.1 | 44 | 32, 40 | T | Y | 44.3 | 8A.1 | TT | What part of 802.11 requires "QoS Admission Control"? | Delete or clarify | Accepted in principle. Text deleted by comment #742 | 4/11 | I believe I clearly indicated which were unresolved in my latest comments for LB81 and since that was enclosed in an email, I believe your request to be already accomplished. -kiwin
730 | Palm, Stephen | Palm/22 | 8A.1 | 44 | 55-62 | T | Y | 44.55 | 8A.1 | TT | What happens when a new QoS "reservation" is not needed at all? (This incorrect assumption occurs in several subsequent paragraphs as well) | Include this mode as well | Accepted in principle. Problem noted. Text deleted by another comment | 4/11 | I believe I clearly indicated which were unresolved in my latest comments for LB81 and since that was enclosed in an email, I believe your request to be already accomplished. -kiwin
731 | Palm, Stephen | Palm/23 | 8A.2 | 48 | 54 | T | Y | 48.54 | 8A.2 | TT | "when QoS is enabled." Does that refer to EDCA, HCCA, Admission control, Power Save, DLS, etc? | Clarify what "QoS enabled" means | Accepted in principle. Problem noted and fixed in replacement text. See comment #261. | 4/11 | I believe I clearly indicated which were unresolved in my latest comments for LB81 and since that was enclosed in an email, I believe your request to be already accomplished. -kiwin
732 | Palm, Stephen | Palm/24 | 8A3.3 | 52 | 51 | T | Y | 52.51 | 8A.3.3 | TT | What is the exact definition of the state "data connectivity with QoS has been established;"? |  | Accepted in principle. Problem noted. Text deleted by another comment | 4/11 | I believe I clearly indicated which were unresolved in my latest comments for LB81 and since that was enclosed in an email, I believe your request to be already accomplished. -kiwin
733 | Palm, Stephen | Palm/25 | 8A5.2 | 56 | 5 | T | Y | 56.05 | 8A.5.2 | T | A "QoS Scheduler" is optional with HCCA and should be depicted as so. Also what about Admission Control or ECA QoS? | Delete or clarify | Accepted. QoS Scheduler deleted. Revised figure in 11-06-0270-00. | 4/11 | I believe I clearly indicated which were unresolved in my latest comments for LB81 and since that was enclosed in an email, I believe your request to be already accomplished. -kiwin
734 | Palm, Stephen | Palm/26 | 8A.6.2.1 | 58 | 42 | T | Y | 58.42 | 8A.6.2.1 | T | Which resources can be reserved in "reserve resources based on specified TSPECs"? HCCA, Admission Control, Power Save, DLS, etc? | Clarify | Accepted. Any resource that can be reserved in an ADDTS can be pre-reserved using the pre-reservation mechanism. Second sentence of 8A.6.2.1 changed to "In using TSPECs for requesting QoS resources, the TSPECs in the request need not belong to only active Traffic Streams; the STA can send TSPECs for any Traffic Stream that it intends to use after the transition, and pre-reserve the same resources that would be reserved by a later ADDTS exchange." |  | I believe I clearly indicated which were unresolved in my latest comments for LB81 and since that was enclosed in an email, I believe your request to be already accomplished. -kiwin
735 | Palm, Stephen | Palm/27 | 8.5.2 | 31 | 2 | T | Y | 31.02 | 8.5.2 | T | Does "muted" mean "set" or "not protected"? | Clarify | Accepted. Revised text in document 11-06-0165-02 | 4/11 | I believe I clearly indicated which were unresolved in my latest comments for LB81 and since that was enclosed in an email, I believe your request to be already accomplished. -kiwin
736 | Palm, Stephen | Palm/28 | 8.5.2 | 31 | 2 | T | Y | 0 | General | T | What power management states can a TSTA be in when attempting to contact a target TAP? | Power Management seems to be ignored in 11r, but it seems likley that VoIP calls that need Fast Transition would typically be using U-APSD all of the time. Please address. | Reject. In the current baseline IEEE 802.11ma draft, when a STA transitions tro a new AP, it cannot be in any powersave mode until association is complete, so the comment that a terminal will always be in U-APSD mode is incorrect. The restriction that a terminal cannot be in any power save mode until association is still in place in the 802.11r amendment. If the commenter has a proposal to change this, TGr would welcome its presentation. | 4/11 | I believe I clearly indicated which were unresolved in my latest comments for LB81 and since that was enclosed in an email, I believe your request to be already accomplished. -kiwin
737 | Qi, Emily | Qi/9 | Introduction | iii | 19 | E | N | 0.19 | Introduction | E | PMK ? | Change "PMK" to "pairwise master key (PMK)" | Accepted | 4/25
738 | Qi, Emily | Qi/10 | Introduction | iii | 19 | E | N | 0.19 | Introduction | E | PTK ? | Change "PTK" to pairwise transient key (PTK) | Accepted | 4/25
739 | Qi, Emily | Qi/11 | Introduction | iii | 21 | E | N | 0.21 | Introduction | E | QoS ? | Change "QoS" to Quality of Service (QoS) | Accepted | 4/25
740 | Qi, Emily | Qi/12 | Introduction | iii | 33 | E | N | 0.33 | Introduction | E | FT-enabled ? | Change "FT-enabled" to "Fast Transition (FT)-enabled" | Accepted. Changed "FT-enabled to "Fast BSS Transition (FT)-enabled" | 4/25
741 | Qi, Emily | Qi/13 | Introduction | iii | 54 | T | N | 0.54 | Introduction | TT | The neighbor report that is defined in IEEE 802.11k D3.0 isn’t able to provide an indication of the load on each AP. | Remove "and give an indication of the load on each AP". | Accepted | 4/25
742 | Qi, Emily | Qi/14 | Introduction | iii | 19 | T | Y | 5.51 | 5.4.5.1 | T | In Introduction section, it states: "The general transition process consists of five stages : … ". However, in clause 5.4.5.1, it states "There are three stages when a STA makes a transition from its current AP to a new AP:". | Make them consistent | Accepted. First three paragraphs of 8A.1 replaced with: Fast BSS-Transition services reduce the amount of time secure data connectivity is lost between the STA and the DS during a BSS transition. Fast BSS-Transition services only apply to the connection state between a STA and Access Points within the same ESS. Introduction (in frontmatter) modified to read: This amendment describes mechanisms that minimize the amount of time data connectivity is lost between the Station (STA) and the Distribution System (DS) during a Basic Service Set (BSS) transition. The STA determines when to transition and which Access Point (AP) to transition to based on a number of factors, some of which may be out of scope of this standard. The following summarizes the typical behavior of the STA and AP when a transition occurs without Fast BSS Transition services:  The STAs uses scanning or neighbor reports to discover APs available for transition.  The STA chooses a target AP and performs an IEEE 802.11 authentication exchange with that AP; typically this will be an “open auth” exchange. During this time, the STA may still exchange data with the DS through its current AP.  The STA sends a (re)association message to establish a connection at the target AP.  The STA and the AP then generate and confirm matching temporal keys based on PSK or an IEEE 802.1X authentication (which could be through an earlier pre-authentication and key caching)  The STA and AP install the key and start to exchange data with the DS.  For a QSTA connected to a QAP, the STA may then issue a QoS admission control request The Fast BSS Transition mechanism allows a STA to establish security and QoS state at the target AP prior to or during (re)association, avoiding delays in connecting to the DS after transition. The Fast BSS Transition mechanism requires information to be exchanged during the first (re)association between the STA and AP beyond that which is exchanged during a non-Fast BSS Transition (re)association. This initial exchange is referred to as the “Fast BSS Transition Initial Association.” Subsequent (re)associations to other APs within the same Mobility Domain may make use of the FT mechanisms defined herein. | 4/25
743 | Qi, Emily | Qi/15 | 5.4.1.2 | 6 | 24, 26, 39 | E | N | 6.24 | 5.4.1.2 | E | Change "Can" to "may". |  | Accepted | 4/25
744 | Qi, Emily | Qi/16 | 7.4.6.2 | 27 |  | T | Y | 27.36 | 7.4.6.2 | T | The definition of "Status Code" is missing. | Add reference to 7.3.1.9 | Accepted. "The Status Code field shall be a value from those listed in 7.3.1.9." | 4/25
745 | Qi, Emily | Qi/17 | 7.4.6.4 | 29 |  | T | Y | 29.5 | 7.4.6.4 | T | The definition of "Status Code" is missing. | Add reference to 7.3.1.9 | Accepted. "The Status Code field shall be a value from those listed in 7.3.1.9." | 4/25
746 | Qi, Emily | Qi/18 | 7.3.2.36 | 19 | 26 | T | Y | 19.26 | 7.3.2.36 | T | It seems like nothing has been added into this section. | Clarify | Accepted in principle. The base document for 11r currently includes 11k. The Fast Transition procedures may utilize the Neighbor Report to provide information on candidate APs and their capabilities. The exact text can't be determined until the text stabilizes in 11k. Added an Editor's note to draft "NOTE - modifications to this clause can only be determined when 11k is stable. Information based on the FTIE and MDIE should be reflected in the Neighbor Report." | 4/25
747 | Qi, Emily | Qi/19 | 7.2.3.1 | 11 | 25 | T | Y | 11.22 | 7.2.3.1 | T | Fast Transition IE is used for transition from one TAP to another TAP, so that it should be included in neighbor report (.11k) instead. Including such long length IEs (35 bytes) in Beacon frame will overburden Beacon frame. | Remove Fast Transition IE from Beacon. | Accepted. Text changes contained in 11-06-0235-02 | 4/25
748 | Jokela, Jari | Jokela/9 | General |  |  | E | N | 0 | General | E | For some reason the line numbers seem to be somehow funny aligned compared to actual text lines. | Fix line numbering | Rejected, although it would certainly be nice if it could be fixed. The line numbers are part of the IEEE templates. Unfortunately FrameMaker is not capable of making them line up with the text.
749 | Jokela, Jari | Jokela/10 | General |  |  | T | Y | 0 | General | T | There is no means to support lossless or nearly lossless transitions | Add mechanisms to facilitate lossless/nearly lossless transitions. | Rejected. The entire aim of the Fast BSS Transition mechanisms is to reduce the transition time and reduce such packet loss. We also note that attempts to redirect packets arriving at the "old" AP after the transition will likely result in out-of-order delivery, and streaming media packets too late to be useful. Further, there can't ever be a guarantee that nothing will be lost. However, a mechanism was added that may inform the STA about waiting packets at the AP, which it may use in its timing decision. Text contained in 11-05-1091-01-000r-use-more-data-bit.doc, and 11-06-0155-00-000r-use-more-data-bit.ppt. | 4/11
750 | Jokela, Jari | Jokela/11 | 5.4.5 | 5 | 40 | E | N | 5.41 | 5.4.5 | E | "In many interesting cases…". While the cases may be interesting for the engineers working in standardization I doubt that the cases will be interesting for the end users who are realizing the interrupts in the service. | Consider removing word 'interesting' | Accepted
751 | Jokela, Jari | Jokela/12 | 5.4.5.1.1 | 5-6 | 62-4 | T | Y | 5.62 | 5.4.5.1.1 | TT | As the clause is intended to be informative it is suggested that the text is made more informative. The last sentence related to QoS environment is vague and it should be either clarified or removed. | Rewrite the lines: 'The STA may maintain a list of potential transition candidates so that it can make a transition to a new AP as quickly as possible when the STA makes decision to start the transition. To maintain the list of potential transition candidates the STA may scan multiple channels and this process will typically take hundreds of milliseconds. While scanning non-serving channels, the STA cannot receive on its service channel and packets may be lost.' | Accepted in part. Replace first paragraph with "The STA may develop a list of potential transition candidates so that it can make a transition to a target AP as quickly as possible at the appropriate time." Remainder of paragraph deleted. | 4/11
752 | Jokela, Jari | Jokela/13 | 5.4.5.1.2 | 6 | 26 | E | N | 6.26 | 5.4.5.1.2 | E | Consider replacing 'to allocate TSPECs' with 'for TSPEC negotiation'. | Consider replacing 'to allocate TSPECs' with 'for TSPEC negotiation'. | Accepted
753 | Jokela, Jari | Jokela/14 | 5.4.5.1.3 | 6 | 32-35 | E | N | 6.32 | 5.4.5.1.3 | E | It is pretty hard to understand this sentence. | Clarify | Accepted in principle. Sentence is unreadable. Sentence deleted
754 | Jokela, Jari | Jokela/15 | 5.4.5.1.3 | 6 | 38 | E | N | 6.37 | 5.4.5.1.3 | E | Should we be more specific here and mention that the latency is largely due to key management protocols? | Consider adding 'key management' before word 'protocol'. | Accepted in principle. Added after first sentence of first paragraph "In a non-FT RSNA environment, this includes authentication of the STA (possibly through an EAP exchange with an Authentication Server) and the four-way handshake for key management." Changed second paragraph to "...latency introduced from protocol and key management overhead."
755 | Jokela, Jari | Jokela/16 | 5.4.5.2 | 7 | 28 | T | Y | 7.28 | 5.4.5.2 | TT | It is specifically QBSS load information and QBSS Load IE | Add word 'load' between words QBSS and information and add word 'Load' between the words QBSS and IE. | Accepted in principle. Problem noted. Paragraph deleted by comment #1101. | 4/11
756 | Jokela, Jari | Jokela/17 | 5.4.5.2 | 8 | 47-48 | T | Y | 8.47 | 5.4.5.2 | TT | Standalone AP' - what it is? There is no definition for standalone AP. | Define standalone AP. | Accepted in principle. Changed to "…that may include different AP architectures." | 4/11
757 | Jokela, Jari | Jokela/18 | 7.2.3.1 | 11 | 32 | E | N | 11.32 | 7.2.3.1 | E | Vendor Specific should become 30 and not 32. | Fix. | Accepted
758 | Jokela, Jari | Jokela/19 | 7.2.3.4 | 11 | 51-52 | T | Y | 3.34 | 3 | T | First Contact Sequence - what it is? | Add definition | Accepted. Added "An association or reassociation procedure during which a STA indicates its intention to use the Fast BSS Transition procedures." | 4/11
759 | Jokela, Jari | Jokela/20 | 7.3.2.43 | 21 | 33 | T | Y | 21.33 | 7.3.2.43 | T | TAP does not support QoS' - what this exactly means? Support for full .11e, just EDCA or what? | Need to define unambiguously the conditions under which the AP set this bit combination. | Accepted in principle. Description of entry 0-0-1 changed to "AP does not support reservation, and does not support a RIC request at (re)association" | 4/11
760 | Jokela, Jari | Jokela/21 | 7.3.2.45.2 | 24 | 58 | E | N | 24.58 | 7.3.2.45.2 | E | The Resource count should be TSPEC IE Count | Fix. | Accepted in principle. Both table and description changed to "Resource Count"
761 | Jokela, Jari | Jokela/22 | 7.4.6.2 | 27 | 4 | E | N | 27.04 | 7.4.6.2 | E | It is mentioned that the FT Response Action frame is sent by the current BSSID. Would it be better to use TAP instead of BSSID? | Consider replacing BSSID with TAP. | Accepted. Changed to "current associated AP"
762 | Woodyatt, James | Woodyatt/1 | [5 empty] | 0 | General | T | in a region with overlapping basic service sets, the current draft specifies no mechanism for ensuring that multiple mobility domains do not share the same mobility domain identifier. I recommend defining the mobility domain identifier as a variable length array of octets with an ancillary "stringprep" (RFC 3454) profile for encoding it as a sequence of Unicode characters. As a compromise, I would accept the addition of a definition for a "mobility domain name" as a sequence of Unicode characters and a function REQUIRED for deriving the 6-octet MDID that minimizes the chance of collision between multiple overlapping mobility domains. |  | Reject. We are defining a fast BSS transition, which by definition is within an ESS. If there are two separate ESSs that advertise the same mobility domain identifier, the station will only consider as roaming candidates APs within it’s current ESS. If there are two separate BSSs with the same ESS and the same mobility domain identifier, then we have a configuration problem on our hands, and one that won’t be solved by stringprep or hashing.
763 | Leach, David | Leach/9 | 3.133 | 14 | 20 | E | N | 4.2 | 3.133 | E | First reference to Remote Request Broker should also have the abbreviation assigned (RBB) | Change beginning to: Remote Request Broker (RBB). Then later remove the restating of the abreviation. | Accepted
764 | Leach, David | Leach/10 | 7.3.2.43 | 31 | 33 |  | N | 21.33 | 7.3.2.43 | T | Why report if QoS is supported? Wouldn't this be reported by the 11e elements? | Suggest just removing this and setting the field value to reserved. | Accepted in principle. Description of entry 0-0-1 changed to "AP does not support reservation, and does not support a RIC request at (re)association"
765 | Leach, David | Leach/11 | 7.3.2.43 | 31 | 14 | T | N | 21.14 | 7.3.2.43 | T | When reservation is mandatory what keeps a legacy station from attempting (and re-attempting) association with the TAP? Also, how does the initial association with the TAP occur without reservation? | Suggest just removing the field. | Accepted in principle. Description of bit 2 changed to "Reserve option is set if AP requires a reservation if a RIC request will appear in a (re)association, and clear if the STA's use of reservation is optional."
766 | Leach, David | Leach/12 | 8A.4.1 | 63 | 44 |  | N | 53.44 | 8A.4.1 | T | Restarting FT Authentication Sequence on an unspecified failure will cause a dead loop with the TSTA. In the Nov Tgma meetings there was a wording change to (re)association to handle these cases so that the STA wouldn't attempt the transaction with the particular AP for some period of time. | I can't find the text change in 11ma but the jist was that if an unspecified error occurred then the STA wouldn't attempt the transaction for some period of time. Editor's note: 11-04-0698-01 is the document in 11m. | Accept in principle. The required text will be in 11ma next draft, from doc 11-04-0698-01. No changes in 11r draft.
767 | Leach, David | Leach/13 | 8A.4.2 | 64 | 12 |  | N | 54.12 | 8A.4.2 | T | Restarting over the DS FT Authentication Sequence on an unspecified failure will cause a dead loop with the TSTA. In the Nov Tgma meetings there was a wording change to (re)association to handle these cases so that the STA wouldn't attempt the transaction with the particular AP for some period of time. | I can't find the text change in 11ma but the jist was that if an unspecified error occurred then the STA wouldn't attempt the transaction for some period of time. | Accept in principle. The required text will be in 11ma next draft, from doc 11-04-0698-01. No changes in 11r draft.
768 | Rassinia, Ali | Rassinia/9 | 7.2.3.10 |  |  | E | Y | 16.05 | 7.2.3.10 | E | Some of the fields do not have any specific explanation of what they are and why they're included. | Move the text to the subclauses on respective IEs within frame formats or preferably remove it altogether as the normative behavior is already described elsewhere. | Accepted | 4/4
769 | Rassinia, Ali | Rassinia/10 | 7.3.2.25.2 |  |  | T | Y | 19.13 | 7.3.2.25.2 | T | What is the reason for having new authentication types? | Please explain | Existing authentication types do not specify the key management type needed for the Fast BSS Transition Key management | 4/4
770 | Rassinia, Ali | Rassinia/11 | 8A. |  |  | T | Y | 0 | General | T | Why are there two methods to support the transition. Logically it would appear that "over-the-air" fast transition should be sufficient. Station should be able to directly transmit to and receive from the target AP. Further "over-the-DS" requires processing and bridging of the packet over the LAN based on a newly defined EtherType which can be clearly eliminated. | Delete the "over-the-DS" mechanism. | Duplicate comment. See #712 | 4/11
771 | Cole, Terry | Cole/9 | 3.73 | 3 | 10 | T | Y | 3.1 | 3.73 | TT | These changes seem to have nothing to do with the scope of this ammendment. | I think they should be removed form the document and submitted for 802.11-REVma instead. | Rejected. In the definition of PMK, the "used within this standard" is no longer accurate and is being changed. | 4/5
772 | Cole, Terry | Cole/10 | 3.75 | 3 | 15 | T | Y | 3.15 | 3.75 | TT | These changes seem to have nothing to do with the scope of this ammendment. | I think they should be removed form the document and submitted for 802.11-REVma instead. | Rejected. The derivation of PTK has been significantly changed by this amendment, and changes to the definition are appropriate to make it consistent with both the previous derivation of PTK and the new derivation defined in this amendment. | 4/5
773 | Cole, Terry | Cole/11 | 3.108 | 3 | 26 | T | Y | 3.26 | 3.108 | TT | These changes seem to have nothing to do with the scope of this ammendment. | I think they should be removed form the document and submitted for 802.11-REVma instead. | Accepted. Change to definition of SPA removed from document. | 4/5
774 | Cole, Terry | Cole/12 | 5.4.5 | 5 | 35 | E | N | 5.34 | 5.4.5 | E | This first paragraph seems to have no home in a rolled up document. It might belong in an introduction. | Remove from this section. | Accepted | 4/5
775 | Cole, Terry | Cole/13 | 5.4.5 | 5 | 38 | T | Y | 5.38 | 5.4.5 | TT | "This section..." | Change to "This service…" | Accepted in principle Changed to "The BSS transition services minimize or eliminate…" | 4/5
776 | Cole, Terry | Cole/14 | 5.4.5.1.1 | 5 | 64 | T | Y | 5.64 | 5.4.5.1.1 | TT | This sentence lists one reason why a STA may abandon its old connection. Is this the only reason? | Change to "when, for example, " | Accepted in principle. Replace first paragraph with "The STA may develop a list of potential transition candidates so that it can make a transition to a target AP as quickly as possible at the appropriate time." Remainder of paragraph deleted. | 4/5
777 | Cole, Terry | Cole/15 | 5.4.5.1.1 | 6 | 1 | T | Y | 6.01 | 5.4.5.1.1 | TT | The station may not typically receive while scanning, but it is absolutely forbidden? | Change "cannot" to "may not be able to" | Accepted in principle. Text deleted by another comment | 4/5
778 | Cole, Terry | Cole/16 | 7.3.10 | 17 | 1 | E | N | 17.03 | 7.3.10 | E | Changes in title of Fig 14 is not shown. | Please show changes explicitly using change marks. | Accepted | 4/5
779 | Cole, Terry | Cole/17 | 8.5A | 32 | 1 | E | Y | 32.57 | 8.5A | E | The use of section number seems to be really asking for difficulty. | Why can it be 8.6 and renumber other sections that follow? | Rejected. IEEE 2005 Style guide requires a new clause being placed between existing clauses 8 and 9 to be numbered 8A | 4/5
780 | Cole, Terry | Cole/18 | 8A | 44 | 15 | E | Y | 44.15 | 8A | E | The use of section number seems to be really asking for difficulty. | Why can it be 9 and renumber other sections that follow? | Rejected. IEEE 2005 Style guide requires a new clause being placed between existing clauses 8 and 9 to be numbered 8A | 4/5
781 | Cole, Terry | Cole/19 | 10.3.4.1.2 | 64 | 63 | T | Y | 64.63 | 10.3.4.1.2 | TT | This adds a new item to an existing interface. | The new item must be keyed to the presence of some MIB item (or similar) so that it still works for devices not implementing 802.11r. | Accepted. Added "Present only when dot11FastTransitionEnabled is set to true." | 4/5
782 | Cole, Terry | Cole/20 | 10.3.4.2.2 | 65 | 33 | T | Y | 65.33 | 10.3.4.2.2 | TT | This adds a new item to an existing interface. | The new item must be keyed to the presence of some MIB item (or similar) so that it still works for devices not implementing 802.11r. | Accepted. Added "Present only when dot11FastTransitionEnabled is set to true." | 4/5
783 | Cole, Terry | Cole/21 | 10.3.4.3.2 | 66 | 4 | T | Y | 66.04 | 10.3.4.3.2 | TT | This adds a new item to an existing interface. | The new item must be keyed to the presence of some MIB item (or similar) so that it still works for devices not implementing 802.11r. | Accepted. Added "Present only when dot11FastTransitionEnabled is set to true." | 4/5
784 | Cole, Terry | Cole/22 | 10.3.4.4.2 | 66 | 34 | T | Y | 66.34 | 10.3.4.4.2 | TT | This adds a new item to an existing interface. | The new item must be keyed to the presence of some MIB item (or similar) so that it still works for devices not implementing 802.11r. | Accepted. Added "Present only when dot11FastTransitionEnabled is set to true." | 4/5
785 | Cole, Terry | Cole/23 | 10.3.7.1.2 | 67 | 10 | T | Y | 67.1 | 10.3.7.1.2 | TT | This adds a new item to an existing interface. | The new item must be keyed to the presence of some MIB item (or similar) so that it still works for devices not implementing 802.11r. | Accepted. Added "Present only when dot11FastTransitionEnabled is set to true." | 4/5
786 | Cole, Terry | Cole/24 | 10.3.7.2.2 | 67 | 48 | T | Y | 67.48 | 10.3.7.2.2 | TT | This adds a new item to an existing interface. | The new item must be keyed to the presence of some MIB item (or similar) so that it still works for devices not implementing 802.11r. | Accepted. Added "Present only when dot11FastTransitionEnabled is set to true." | 4/5
787 | Cole, Terry | Cole/25 | 10.3.7.3.2 | 68 | 23 | T | Y | 68.23 | 10.3.7.3.2 | TT | This adds a new item to an existing interface. | The new item must be keyed to the presence of some MIB item (or similar) so that it still works for devices not implementing 802.11r. | Accepted. Added "Present only when dot11FastTransitionEnabled is set to true." | 4/5
788 | Cole, Terry | Cole/26 | 10.3.7.4.2 | 68 | 60 | T | Y | 68.6 | 10.3.7.4.2 | TT | This adds a new item to an existing interface. | The new item must be keyed to the presence of some MIB item (or similar) so that it still works for devices not implementing 802.11r. | Accepted. Added "Present only when dot11FastTransitionEnabled is set to true." | 4/5
789 | Cole, Terry | Cole/27 | 11.4A.1 | 75 | 10 | E | Y | 75.1 | 11.4A.1 | E | Editing instructions don't match section number. | Chagne to match. (I believe that 802.11e actually used different section numbers than these… please cross check.) | Accepted | 4/5
790 | Cole, Terry | Cole/28 | 11.4A.4A | 78 | 7 | E | Y | 78.07 | 11.4A.4A | E | The use of section number seems to be really asking for difficulty. | Why can it be 11.4A.5 and renumber other sections that follow? (And I don't think 802.11e actually published with this section number… please double check.) | Rejected. IEEE 2005 Style guide requires a new clause being placed between existing clauses 11.4A.4 and 11.4A.5 to be numbered 11.4A.4A. And while 11e didn't publish with this section numbering, the mixup with 11.3/11.4 will be resolved somehow during the Sponsor Ballot of 11ma after it incorporates 11e. See the Editor's note above clause 11.4A for the explanation of the current numbering | 4/5
791 | Cole, Terry | Cole/29 | A.4.4.1 | 79 | 14 | T | Y | 79.14 | A.4.4.1 | TT | PC34.2 should be *'ed since it is the target of a conditional reference. | Change to "*PC34.2" | Accepted | 4/5
792 | Cole, Terry | Cole/30 | A.4.4.1 | 80 | 15 | T | Y | 80.1 | A.4.4.1 | TT | PC34.2.13 Should be starred | Change to "*PC34.2.13" | Accepted | 4/5
793 | Cole, Terry | Cole/31 | Annex D | 83 | 2 | T | Y | 83.02 | Annex D | TT | You cannot hyphenate in the part of the MIB that is intended to compile. | Remove the hypen and continue the entire declaration on a new line. | Accepted | 4/5
794 | Ptasinski, Henry | Ptasinski/9 | 0 |  |  | T | Y | 0 | General | T | As currently used in the draft, “transition” has two distinct meanings which can only sometimes be inferred from the context. The sequence of {Discovery, Resource, Transition} stages should be called something other than “a transition”. | Use “transition” only when it is intended to mean the definition given for stage 3 in 5.4.5.1, and use a new term for any other cases. | Accepted in principle. The uses are confusing. Draft uses "over-the-DS Fast BSS Transition mechanism", "Fast BSS Transition Reservation mechanism", etc. It seems the document goes more toward the meaning of the whole process, not just the third stage. Name of the third stage in 5.4.5.1 changed to be "Reassociation" to avoid the conflicting meanings. | 4/25
795 | Ptasinski, Henry | Ptasinski/10 | 0 |  |  | E | N | 0 | General | E | “Fast Transition” and “Fast BSS Transition” are used inconsistently. For example, TSTA is defined as “Fast BSS Transition Enabled Station” in clause 4, but clause 5.4.5.1.2 refers to “Fast Transition Enabled Station (TSTA)”. | Pick one ans use it consistently. | Accepted. Changed to "Fast BSS Transition" throughout | 4/25
796 | Ptasinski, Henry | Ptasinski/11 | 5.4.5.2 | 6 | 50 | E | N | 6.5 | 5.4.5.2 | E | “Minimize PTK computation and latencies” is incorrect. The latency during the critical path is eliminated, but the new key hierarchy doesn't minimize the total computations required for the key derivation. | Change “computation and latencies” to “critical-path computation latency”. | Accepted in principle. Changed to "Enable the STA to perform key computations prior to reassociation, thereby minimizing a potential critical path computation…." | 4/25
797 | Ptasinski, Henry | Ptasinski/12 | 8.5.2 | 31 | 2 | T | Y | 31.02 | 8.5.2 | T | Muting of frame control fields should be normative. | Change “subfields are muted” to “subfields shall be muted”. | Accepted in principle. MIC construction changed to be based on a pseudo-header, and no longer the 802.11 MAC header. Revised text contained in document 11-06-0165-02 | 4/25
798 | Ptasinski, Henry | Ptasinski/13 | 8.5.2.2 | 31 | 28 | T | Y | 31.28 | 8.5.2.2 | TT | The additional information included in the EAPOL-Key message is not restricted to Information Elements. 802.11i defined “Key Data Encapsulations” (KDEs) for encapsulation of data in the Key Data Field; e.g. the GTK is encapsulated in the GTK KDE, not in an Information Element. Some of the KDEs defined in 802.11i are missing from the “DataIE” list. | Change all instances of “DataIE” to KDE and change the definition starting on line 38 to indicate that these fields are KDEs and/or Information Elements. Add StaKey and MAC KDEs to list. | Accepted in part. Changed all instances of “DataIE” to KDE and changed the definition starting on line 38 to indicate that these fields are KDEs and/or Information Elements. Addition of StaKey and MAC KDEs to list is an issue for 11ma. | 4/25
799 | Ptasinski, Henry | Ptasinski/14 | 0 |  |  | T | Y | 0 | General | T | Support for multiple PMR-R0 key holders within a mobility domain is not clearly spelled out in the draft. E.g. clause 5.4.5.2 states that fast transitions can only occur if the TAP advertises the same PMK-R0 that the TSTA used for initial contact. | Include explicit support for multiple PMK-R0 key holders. | Accepted. Fixed by resolution to comments 9, 74 and others. | 4/25
800 | Lemberger, Uriel | Lemberger/9 | 8.5a.4 | 36 | 39 | T | Y | 36.39 | 8.5a.4 | TT | Missing how to map literal "letters" to integers? | Add reference or specify the mapping. | Accepted in principle. Changed to ""R0 Key Derivation" is 0x5230204B65792044657269766174696F6E". | 4/3
801 | Lemberger, Uriel | Lemberger/10 | 8A.5.2 | 54 |  | T | Y | 54.5 | 8A.5.2 | T | It is not clear that the interfaces into the MLME are sufficient for the operation of this entity in its position entirely within the SME. | Please modify the message sequence diagrams so that the RRB talks to the MLME using only MLME primitives. | Accepted. Text changes contained in 11-06-0166-01 | 4/3
802 | Zweig, Johnny | Zweig/9 | 4 | 4 | 47 | E | N | 4.49 | 4 | E | Define PMKSA | Pull in from 11ma draft | Rejected. This is an amendment to the base standard, so anything that is already present in the base standard should not appear here. | 4/4
803 | Zweig, Johnny | Zweig/10 | 4 | 4 | 52 | E | E | 4.52 | 4 | E | Define PTKSA | Pull in from 11ma draft | Rejected. This is an amendment to the base standard, so anything that is already present in the base standard should not appear here. | 4/4
804 | Zweig, Johnny | Zweig/11 | 7.3.2.36 | 19 | 26 | E | N | 19.26 | 7.3.2.36 | E | Reference is to 7.3.2.36 but says to modify 7.3.2.40. Nothing appears to be changed in 7.3.2.36. | Correct reference | Rejected. Reference to 7.3.2.40 is correct, but there are currently no changes to that section; they will be based on next draft of 11k | 4/4
805 | Zweig, Johnny | Zweig/12 | 8.5.2 | 31 | 2 | T | Y | 31.02 | 8.5.2 | T | I don't believe the term "muted" is sufficiently well-defined. I know what you mean, but I think the Standardsese ought to be cleaner. | Rephrase along the lines of "for purposes of MIC calculation, bits 11, 12 and 13 are treated as though they had been set to 0, and bit 14 as though it had been set to 1" | Accepted. Revised text in document 11-06-0165-02 | 4/4
806 | Zweig, Johnny | Zweig/13 | 8.5A.8 | 38 | 61 | T | Y | 38.61 | 8.5A.8 | TT | The phrase "shall be random" imposes a physically impossible burden on some implementations. (I know this has happened before, and I wish there were an IEEE 802-wide definition for "adequately pseudorandom with at least such-and-such amount of entropy".) | Replace "random" with "pseudorandom" or specify minimum entropy level or other aspects of randomness to make an implementation possible. | Accepted in principle. 11i has solved this problem. Text changed to "These values shall be chosen by the following the recommendations of clause 8.5.8, and are used to generate the PTK." | 4/4
807 | Zweig, Johnny | Zweig/14 | 8A.1 | 44 | 44 | E | N | 44.44 | 8A.1 | E | Typo: "This section is describes" | Remove extraneous occurrence of "is" | Accepted in principle. Problem noted. Paragraph deleted by another comment | 4/4
808 | Zweig, Johnny | Zweig/15 | 8A.1.2 | 46 | 19 | T | Y | 46.32 | 8A.1.2 | TT | Figure 121D appears to use dotted lines to define which parts of the mechanism occur over the DS as opposed to those parts that do not. This makes it seem like there are other possible over-the-DS operations besides Remote Request frame-exchanges that are allowable between the Current TAP and the Target TAP. If that is the case, it ought to be made explicit here. If we are going to require Remote Request transactions, that should be made clear (and several people will probably vote No if that is the case). | Add note exlaining that the dotted lines describe over-the-DS interaction that MAY include Remote Request transactions, but could be some other mechanism (such as direct interaction inside a WLAN switch) that has the same effect. | Rejected. The "over-the-DS" communication is clearly stated in clause 5.4.5, and in considerable detail in clause 8A.5. | 4/4
809 | Zweig, Johnny | Zweig/16 | 8A.1.3 | 48 | 1 | T | Y | 48.15 | 8A.1.3 | TT | Figure 121F appears to use dotted lines to define which parts of the mechanism occur over the DS as opposed to those parts that do not. This makes it seem like there are other possible over-the-DS operations besides Remote Request frame-exchanges that are allowable between the Current TAP and the Target TAP. If that is the case, it ought to be made explicit here. If we are going to require Remote Request transactions, that should be made clear (and several people will probably vote No if that is the case). | Add note exlaining that the dotted lines describe over-the-DS interaction that MAY include Remote Request transactions, but could be some other mechanism (such as direct interaction inside a WLAN switch) that has the same effect. | Rejected. The "over-the-DS" communication is clearly stated in clause 5.4.5, and in considerable detail in clause 8A.5. | 4/4
810 | Zweig, Johnny | Zweig/17 | 8A.5.3 | 56 | 59 | T | Y | 56.6 | 8A.5.3 | TT | Byte-order of FT Action Length unspecified. I don't think the blanket "everything is Little Endian" byte-order statement applies here, since the frame in question is not an 802.11 frame. (Perhaps one of the other amendments has text that will force the byte-order to be uniquely specified here, and I apologize if that is the case.) | Specify byte-order explicitly, or via a reference to whatever other clause forces it to be a certain way. | Accepted. Added "following the bit ordering conventions of 7.1.1." | 4/4
811 | Zweig, Johnny | Zweig/18 | 8A.5.3 | 57 | 6 | E | N | 57.06 | 8A.5.3 | E | I think "BSSID" would be more appropriate than "MAC address" here. |  | Accepted | 4/4
812 | Zweig, Johnny | Zweig/19 | 10.3.31.5.1 | 72 | 31 | E | N | 72.3 | 10.3.31.5.1 | E | There ought to be a space between "peer" and "MAC". |  | Accepted | 4/4
813 | Soranno,Robert | Soranno/1 | 7.2.3.10 | 15 | 63 | E | N | 15.63 | 7.2.3.10 | E | I believe that the word "will" should be replaced by the word "shall" in this instance | …the TSTA shall include its FTIE… | Accepted in principle. Problem noted. Text deleted by comment #649.
814 | Soranno,Robert | Soranno/2 | 8A.1 | 44 | 22 | E | N | 44.22 | 8A.1 | E | Delete the word "is" before the word "lost" | …connectivity lost between… | Rejected. Sentence is correct. The complete prepositional phrase reads "…to minimize the amount of time data connectivity is lost…"
815 | Soranno,Robert | Soranno/3 | 8A.1 | 44 | 52 | E | N | 44.52 | 8A.1 | E | Change "here" to "herein" | …mechanisms defined herein to minimize… | Accepted
816 | Mehta, Pratik | Mehta/9 | 5.4.5.2 | 8 | 3 | T | Y | 8.09 | 5.4.5.2 | T | Define what the "Policy Management Server" in figure 7A does | Clearly state the responsiblities of the "Policy Mangement Server", and its interaction/interface mechanisms. | Accepted in principle. All mention of Policy Management Server deleted | 5/2
817 | Trainin, Solomon | Trainin/9 | Generally |  |  | T | N | 0 | General | T | I wonder if it is possible to also include BA negotiation within a RIC. The point is that 802.11n will require BA setups for many kinds of data exchange (including VoIP applications under PSMP). The setup includes an element of negotiation - the BA policy and the number of buffers. I think TGr could add support of this which could then be leveraged in TGn. | Please consider whether this is technically feasible. If it fits into the current framework and doesn't complicate the exchanges, please add it. | Duplicate comment. See #587
818 | Paine, Richard | Paine/9 | 8A.1 | 44 | 30 | E | N | 44.3 | 8A.1 | E | The opening sentence; "Without Fast BSS Transition Services, the transition process (assuming PMK caching) consists of", should also include the Neighbor Report mechanism from 11k. | Replace the first sentence with: "Without Fast BSS Transition Services, the transition process (assuming PMK caching) consists of information from the Neighbor Report mechanism; scanning; 802.11 authentication; re-association; PTK derivation - four-way handshake; and QoS admission control." Add a second sentence: "The Neighbor Report interrogation can occur at any time." | Accepted in principle, but text deleted by comment #742
819 | Paine, Richard | Paine/10 | 8A.1 | 44 | 44 | T | N | 44.44 | 8A.1 | TT | Remove "is" from "This section is describes……." | Remove "is" | Accepted in principle. Problem noted. Paragraph deleted by another comment
820 | Pitarresi, Joe | Pitarresi/9 | 5.4.5.1 |  |  | E | Y | 5.58 | 5.4.5.1 | E | Use of the word "connection" is not helpful. Please relate to concepts contained in 802.11. |  | Accepted. Changed to "association"
821 | Pitarresi, Joe | Pitarresi/10 | 5.4.5.1.2 |  |  | E | Y | 6.16 | 5.4.5.1.2 | E | "non-Fast Transition (FT) QoS environment," implies that FT is the abbreviation of non-Fast Transition. | Define FT earlier. | Accepted
822 | Pitarresi, Joe | Pitarresi/11 | 8.5.2 |  |  | T | Y | 31.02 | 8.5.2 | T | "shall be muted". Defined as: "not bright, intense, or harsh in colour or tone", I don't know how to mute a bit. | Suggest the use of a word with an accepted technical interpretation (e.g. masked). | Accepted. Revised text in document 11-06-0165-02
823 | Pitarresi, Joe | Pitarresi/12 | 8.5a.4 |  |  | T | N | 36.39 | 8.5a.4 | TT | Does 802.11i specify how to map literal "letters" to integers? If not, I guess this assumes 8-bit ASCII encoding. This should be specified. | Add reference to ASCII encoding, if not already present. | Accepted in principle. Changed to ""R0 Key Derivation" is 0x5230204B65792044657269766174696F6E".
824 | Pitarresi, Joe | Pitarresi/13 | 8A.4 |  |  | E | N | 53.07 | 8A.4 | T | "Is not allowed to" - it is unclear whether this is normative text or not. | Replace with "shall not". | Duplicate comment. See #582
825 | Pitarresi, Joe | Pitarresi/14 | 8A.3 |  |  | T | N | 52.19 | 8A.3 | T | I think these sections would be improved by describing the events that set and clear the timer assocociated with association request, and what is the effect on both parties of a timeout. |  | Duplicate comment. See #583
826 | Pitarresi, Joe | Pitarresi/15 | 8A.5.3 |  |  | T | Y | 56.39 | 8A.5.3 | TT | Please update the note for Ethertype to describe as proposed. | Prior to publication of this amendment, an Ethertype will be allocated from the IANA, and its value inserted above. | Accepted
827 | Tolpin, Alexander | Tolpin/9 | 8.5a.4 |  |  | T | N | 36.39 | 8.5a.4 | TT | Does 802.11i specify how to map literal "letters" to integers? If not, I guess this assumes 8-bit ASCII encoding. This should be specified. | Add reference to ASCII encoding, if not already present. | Accepted in principle. Changed to ""R0 Key Derivation" is 0x5230204B65792044657269766174696F6E". | 4/12
828 | Tolpin, Alexander | Tolpin/10 | 8A.5.3 |  |  | T | N | 56.6 | 8A.5.3 | TT | It's probably worth being explicit about byte ordering conventions because typically protocols above the MAC are big-endian, and one could view the exchange of data within ethernet-style MSDUs as "above the MAC". | Recommend adding a note refering the conventions and say these apply in this section too. | Accepted. Added "following the bit ordering conventions of 7.1.1." | 4/12
829 | Kasher, Assaf | Kasher/9 | 7.2.3.4 |  |  | T | Y | 11.44 | 7.2.3.4 | T | I see no reason to separate the count of items included in a MIC from the IE containing the MIC. | Remove the Count IE element and move the information to the element containing the MIC. Or if there is a valid reason, add a note explaining it. | Rejected. To obtain the security properties of the MIC calculation, it is essential that we know the amount of information covered by the MIC calculation. The security threat is a man-in-the-middle attack that adds additional IEs into the message and thus destroy the security properties of the MIC. Placing the Count where it is avoids such sliding parameter attacks. | 3/23
830 | Kasher, Assaf | Kasher/10 | 7.3.2.43 |  |  | T | Y | 21.14 | 7.3.2.43 | T | It is not clear what effect having "bit 2: reserve option" to specify mandatory/optional actually has. Does it disallow other types of (re-)association? If so, how would a STA gain its initial association. | Add text defining what "mandatory" means in this context. | Accepted. Description of bit 2 changed to "Reserve option is set if AP requires a reservation if a RIC request will appear in a (re)association, and clear if the STA's use of reservation is optional." | 3/23
831 | Kasher, Assaf | Kasher/11 | 7.4.6.3 |  |  | T | Y | 28.63 | 7.4.6.3 | TT | The Fast transition confirm action frame has the RIC before the EAPKIE. The association request and related frames put QoS information after the EAPKIE. What is the reason for the difference? | Make the relative ordering of the elements the same in all frames in which they occur. | Accepted in principle. The relative ordering should be consistent. There is no IE for QoS Capability in the FT Confirm Action frame. No text changes. | 3/23
832 | Kasher, Assaf | Kasher/12 | 8.5.2 |  |  | T | Y | 31.02 | 8.5.2 | T | "shall be muted". Defined as: "not bright, intense, or harsh in colour or tone", I don't know how to mute a bit. | Suggest the use of a word with an accepted technical interpretation (e.g. masked). | Accepted. Revised text in document 11-06-0165-02 | 3/23
833 | Kasher, Assaf | Kasher/13 | 8A.5.2 |  |  | T | Y | 54.52 | 8A.5.2 | T | It is not clear to me that the interfaces into the MLME are sufficient for the operation of this entity in its position entirely within the SME. | Please modify the message sequence diagrams so that the RRB talks to the MLME using only MLME primitives. | Duplicate comment. See #801 | 3/23
834 | Kasher, Assaf | Kasher/14 | 8A.5.3 |  |  | T | Y | 56.39 | 8A.5.3 | TT | Please update the note for Ethertype to describe as proposed. | Prior to publication of this amendment, an Ethertype will be allocated from the IANA, and its value inserted above. | Accepted | 3/23
835 | Kasher, Assaf | Kasher/15 | 8A.5.3 |  |  | T | N | 56.6 | 8A.5.3 | TT | It's probably worth being explicit about byte ordering conventions because typically protocols above the MAC are big-endian, and one could view the exchange of data within ethernet-style MSDUs as "above the MAC". | Recommend adding a note refering the conventions and say these apply in this section too. | Accepted. Added "following the bit ordering conventions of 7.1.1." | 3/23
836 | Audeh, Malik | Audeh/9 | 8.5A | 33 | 1-6 | T | Y | 0 | General | T | The implication here is that the authenticity and implied authorization of the credential established by means of a mutually-authenticated EAP method through one authenticator somehow spans authenticators. That is not possible. | Define a secure 3-party protocol between the R0 key holder, a new R1 key holder (that needs this credential it is receiving to be authenticated) and the supplicant. I have made a proposal for such a protocol to Tgr already. | Accepted. Addressed with the acceptance of 11-06-0173-01
837 | Audeh, Malik | Audeh/10 | 8.5A6 | 37 | 40-42 | T | Y | 37.41 | 8.5A.6 | TT | Since there are going to be multiple possible R0KHs in a MODO and which ends up being the R0KH for a particular key hierarchy depends on what AP a supplicant does “first contact” to, the idea that APs advertise PMK-R0 key holders would mean that every authenticator in the MODO would have to advertise the identity of every other key holder in the MODO. this will seriously affect systems as they grow and scale. Systems will consume almost all airtime sending out large beacons with scores of R0KH-IDs. | A TSTA may make a transition to any of the Aps which advertise the same MODO IE (figure 80AC in 7.3.2.42). The R0KH-ID should not be part of a decision on where a TSTA can move to. It is, as I mentioned in my earlier comment, the 802.1x authenticator identity when “first contact” is made through it. | Accepted in principle. Problem noted; see comment #238 for revised text.
838 | Audeh, Malik | Audeh/11 | 8.5A.7 | 37 | 64 | T | Y | 37.64 | 8.5A.7 | T | R0KH-ID and R1KH-ID are not necessary. R0KH-ID has to be part of PMK-R0 through channel binding. R1KH-ID has to be bound to PMK-R1 through the distribution protocol (viz a secure 3 party protocol) and the PTK is derived from PMK-R1 so these are not necessary. | Remove R0KH-ID and R1KH-ID from the PTK derivation. | Rejected. Redundancy in the binding is not considered a drawback. Multiple bindings are needed for different layers of keys. See also comment #101.
839 | Audeh, Malik | Audeh/12 | 8.A2 | 48 | 45-56 | T | Y | 48.45 | 8A.2 | T | This draft does not explain how one deals with 2 “first contact”s from one TSTA. What if the TSTA does “first contact” with AP X and later on crashes. It restarts and does “first contact” with AP Y. Now there are 2 key hierarchies for the TSTA in the MODO. Since the supplicant is restricted to 1 PMKID and R1Name as that PMKID, and since R1Name doesn’t identify a particular key (see above comments) when the supplicant went back to AP X the FT would fail-- AP X would not retrieve a PMK-R1 “from the ‘infrastructure’”, as described in the draft-- and the only thing the TSTA could do is another full 802.1x and “first contact”. Now there’s 3 key hierarchies in the MODO. The TSTA goes back to AP Y. What key is he going to use for the FT? What assurance is there that AP Y will have it? | Allow for multiple PMKIDs to be sent in FT request and make those PMKIDs identify a particular key and not an abstract reference to the position of a key in the key hierarchy. That way any ambiguity regarding multiple key hierarchies can be properly dealt with. | Rejected. The use of ANonce in the calculation of R0Name means the second "first contact" in your example will generate a different hierarchy of keys. The value of PMK-R1 is based on R0Name, as is R1Name. So the key given to the STA during the second "first contact" will have a different R1Name. The R1Name will identify this particular instance of the authentication exchange, and uniquely identify the correct key derivations. If the STA goes back to AP X, it would calculate a value of R1Name to send to AP-X based on the R0Name from the most recent "first contact", which would include this ANonce and correctly identify the particular key.
840 | Audeh, Malik | Audeh/13 | 8A.3.2 | 52 | 6 | E | Y | 52.05 | 8A.3.2 | E | What is “the ‘infrastructure’”? How does one go about putting something into it and getting something out of it? Section 8.5A6 does not clearly describe “infrastructure” in any way nor explain how data is managed in it. | Do not use confusing terminology. Define a secure 3 party protocol involving the R0KH, the potential R1KH, and the TSTA.. | Accepted in part. Text changed to "If the target AP does not have the key identified by R1Name, it may attempt to retrieve that key from the R0KH identified by the STA. See clause 8.5A.6." Ongoing work will define this key distribution protocol in the IETF. Clause 8.5A.6 will reference the IETF RFC (when available) that defines the key distribution protocol.
841 | Harkins, Dan | Harkins/9 | 5.4.5.2 | 6 | 53 | E | Y | 6.53 | 5.4.5.2 | E | Why the scare quotes? What does “authenticated” mean? | Define how the exchange is authenticated and then lose the scare quotes. | Accepted. Second dash item changed to "Enable the STA to perform key computations prior to reassociation, thereby minimizing a potential critical path computation and enabling an authenticated (re)association exchange." Third dash item deleted. | 5/4
842 | Harkins, Dan | Harkins/10 | 7.3.2.43 | 20 | 48 | T | Y | 20.48 | 7.3.2.43 | T | R0KH-ID should really be the identity of the 802.1x authenticator. R1KH-ID does not need to be advertised in beacons. | Remove R1KH-ID from the FTIE. It’s not needed. All that a supplicant needs to know is what authenticator the TAP is part of. If it is part of an authenticator which the supplicant has not authorized to have a PMK-R1, which means the authenticator doesn’t have PMK-R1, then we can do the secure 3 party protocol (see later comment) to get it there. In that case the authenticator identity of the TAP would become, in effect, R1KH-ID and get bound to PMK-R1 during the said secure 3 party protocol. | Accepted in principle. Key holder identifiers removed from beacons. See text changes in 11-06-0235-02 |  | I accept the ones that were accepted (even the ones accepted in principle). Of the ones that were rejected I do not agree with the following: 842, 843, 844, 847, 850, 857, 862, 866
843 | Harkins, Dan | Harkins/11 | 8.5A | 33 | 1-6 | T | Y | 0 | General | T | The implication here is that the authenticity and implied authorization of the credential established by means of a mutually-authenticated EAP method through one authenticator somehow spans authenticators. That is not possible. | Define a secure 3-party protocol between the R0 key holder, a new R1 key holder (that needs this credential it is receiving to be authenticated) and the supplicant. I have made a proposal for such a protocol to Tgr already. | Duplicate comment. See #836 |  | I accept the ones that were accepted (even the ones accepted in principle). Of the ones that were rejected I do not agree with the following: 842, 843, 844, 847, 850, 857, 862, 866
844 | Harkins, Dan | Harkins/12 | 8.5A.4 | 36 | 24-29 | T | Y | 36.25 | 8.5A.4 | T | The top-level key holder MUST be bound to what is referred here as XXKey through channel binding. If that is not done then the top level key holder is not bound to it and hashing in R0KH-ID is not doing a cryptographic binding. If channel binding is being done then this step buys us nothing. | Remove R0KH-ID from the PMK-R0 derivation. If we can’t mandate channel binding (we mandate mutual authentication, right?) then we should strongly recommend it. Either way R0KH-ID is not necessary here. | Rejected. Redundancy in the binding is not considered a drawback. Multiple bindings are needed for different layers of keys. See also comment #101. |  | I accept the ones that were accepted (even the ones accepted in principle). Of the ones that were rejected I do not agree with the following: 842, 843, 844, 847, 850, 857, 862, 866
845 | Harkins, Dan | Harkins/13 | 8.5A.4 | 36 | 53 | T | Y | 36.52 | 8.5A.4 | T | There is no method defined of getting Anonce from the TAP up to the R0KH. Without it there is no way to get R0Name and since that’s used in PMK-R1 computation (see later comment) PMK-R1 cannot be calculated. | Remove Anonce from the calculation of R0Name. The key names should be informative not normative anyway. | Rejected. ANonce is generated by R0KH, and passed to the R1KH along with PMK-R1 and R1Name. See Comment #129. | 5/4
846 | Harkins, Dan | Harkins/14 | 8.5A4 | 36 | 64 | E | N | 36.63 | 8.5A.4 | E | “EAP Authenticator”? Do you mean “802.1x Authenticator”? | s/EAP/802.1x/ | Accepted in principle. Problem noted; text deleted by comment #100 | 5/4
847 | Harkins, Dan | Harkins/15 | 8.5A5 | 37 | 11 | T | Y | 37.11 | 8.5A.5 | T | R0Name in PMK-R1 derivation serves no purpose. PMK-R0 has to be bound to the R0KH, and there has to be a secure 3 party protocol to securely distribute PMK-R1 to R1KHs (see above comment) which will bind the R1KH to PMK-R1. | Remove R0Name in the PMK-R1 derivation. The key names should be informative and not normative. | Rejected. The calculation of R1Name includes R0Name, which includes the nonce generated by R0KH. So each R1Name is unique, and identifies the key generated via a specific exchange with the Authenticator. |  | I accept the ones that were accepted (even the ones accepted in principle). Of the ones that were rejected I do not agree with the following: 842, 843, 844, 847, 850, 857, 862, 866
848 | Harkins, Dan | Harkins/16 | 8.5A6 | 37 | 40-42 | T | Y | 37.41 | 8.5A.6 | TT | Since there are going to be multiple possible R0KHs in a MODO and which ends up being the R0KH for a particular key hierarchy depends on what AP a supplicant does “first contact” to, the idea that APs advertise PMK-R0 key holders would mean that every authenticator in the MODO would have to advertise the identity of every other authenticator in the MODO. That does not scale. We would consume almost all the airtime sending out massive beacons with scores of R0KH-IDs. | A TSTA may make a transition to any of the Aps which advertise the same MODO IE (figure 80AC in 7.3.2.42). The R0KH-ID should not be part of a decision on where a TSTA can move to. It is, as I mentioned in my earlier comment, the 802.1x authenticator identity when “first contact” is made through it. | Accepted in principle. Problem noted; see comment #238 for revised text. | 5/4
849 | Harkins, Dan | Harkins/17 | 8.5A6 | 37 | 50 | T | Y | 37.5 | 8.5A.6 | T | “securely transmitting” is not adequate. | Come up with a set of requirements that are placed on the protocol. | Accepted. Addressed with the acceptance of 11-06-0173-01 | 5/4
850 | Harkins, Dan | Harkins/18 | 8.5A.7 | 37 | 64 | T | Y | 37.64 | 8.5A.7 | T | R0KH-ID and R1KH-ID are not necessary. R0KH-ID has to be part of PMK-R0 through channel binding. R1KH-ID has to be bound to PMK-R1 through the distribution protocol (viz a secure 3 party protocol) and the PTK is derived from PMK-R1 so these are not necessary. | Remove R0KH-ID and R1KH-ID from the PTK derivation. | Duplicate comment. See #838 |  | I accept the ones that were accepted (even the ones accepted in principle). Of the ones that were rejected I do not agree with the following: 842, 843, 844, 847, 850, 857, 862, 866
851 | Harkins, Dan | Harkins/19 | 8.5A.8.1 | 40 | 21-22 | T | Y | 40.21 | 8.5A.8.1 | T | PMKID count is 1 and the PMKID is R1Name is a bad idea. | Use the PMKID count and PMKID the way 11i defined them. The PMKID count should be the number of PMKIDs that are being sent and the PMKID should identify PMK-R1 in some meaningful way. R1Name does not identify a key, it identifies a branch of a key hierarchy that is not based on anything. The PMKID has to identify a particular key and not merely refer to what level of a key hierarchy such a key would occupy if it existed. | Rejected. The calculation of R1Name includes R0Name, which includes the nonce generated by R0KH. So each R1Name is unique, and identifies the key generated via a specific exchange with the Authenticator. | 5/4
852 | Harkins, Dan | Harkins/20 | 8.5A8.2 | 41 | 27-28 | T | Y | 41.27 | 8.5A.8.2 | T | PMKID count is 1 and the PMKID is R1Name is a bad idea. | Use the PMKID count and PMKID the way 11i defined them. The PMKID count should be the number of PMKIDs that are being sent and the PMKID should identify PMK-R1 in some meaningful way. R1Name does not identify a key, it identifies a branch of a key hierarchy that is not based on anything. The PMKID has to identify a particular key and not merely refer to what level of a key hierarchy such a key would occupy if it existed. | Rejected. The calculation of R1Name includes R0Name, which includes the nonce generated by R0KH. So each R1Name is unique, and identifies the key generated via a specific exchange with the Authenticator. | 5/4
853 | Harkins, Dan | Harkins/21 | 8.5A8.3 | 42 | 23-24 | T | Y | 42.23 | 8.5A.8.3 | T | PMKID count is 1 and the PMKID is R1Name is a bad idea. | Use the PMKID count and PMKID the way 11i defined them. The PMKID count should be the number of PMKIDs that are being sent and the PMKID should identify PMK-R1 in some meaningful way. R1Name does not identify a key, it identifies a branch of a key hierarchy that is not based on anything. The PMKID has to identify a particular key and not merely refer to what level of a key hierarchy such a key would occupy if it existed. | Rejected. The calculation of R1Name includes R0Name, which includes the nonce generated by R0KH. So each R1Name is unique, and identifies the key generated via a specific exchange with the Authenticator. | 5/4
854 | Harkins, Dan | Harkins/22 | 8.5A8.4 | 43 | 33-34 | T | Y | 43.32 | 8.5A.8.4 | T | PMKID count is 1 and the PMKID is R1Name is a bad idea. | Use the PMKID count and PMKID the way 11i defined them. The PMKID count should be the number of PMKIDs that are being sent and the PMKID should identify PMK-R1 in some meaningful way. R1Name does not identify a key, it identifies a branch of a key hierarchy that is not based on anything. The PMKID has to identify a particular key and not merely refer to what level of a key hierarchy such a key would occupy if it existed. | Rejected. The calculation of R1Name includes R0Name, which includes the nonce generated by R0KH. So each R1Name is unique, and identifies the key generated via a specific exchange with the Authenticator. | 5/4
855 | Harkins, Dan | Harkins/23 | 8A.1 | 44 | 44 | E | N | 44.44 | 8A.1 | E | “This section is describes...” | Strike “is” | Accepted in principle. Problem noted. Paragraph deleted by another comment | 5/4
856 | Harkins, Dan | Harkins/24 | 8.A2 | 48 | 45-49 | E | N | 48.45 | 8A.2 | E | Paragraph is awkward and implies things that are not adequately explained. | “first contact” is enabling? And it enables the full potential of FT? How? And how does the act of “first contact” “ensure that all potential TAPs to which a TSTA may make a transition will affect” anything? | Accepted in principle. Text changed to "During (re)association a STA enables its future use of the Fast BSS Transition procedures. This enabling is referred to as FT Initial Association." | 5/4
857 | Harkins, Dan | Harkins/25 | 8.A2 | 48 | 45-56 | T | Y | 48.45 | 8A.2 | T | This draft does not explain how one deals with 2 “first contact”s from one TSTA. What if the TSTA does “first contact” with AP X and later on crashes. It restarts and does “first contact” with AP Y. Now there are 2 key hierarchies for the TSTA in the MODO. Since the supplicant is restricted to 1 PMKID and R1Name as that PMKID, and since R1Name doesn’t identify a particular key (see above comments) when the supplicant went back to AP X the FT would fail-- AP X would not retrieve a PMK-R1 “from the ‘infrastructure’”, as described in the draft-- and the only thing the TSTA could do is another full 802.1x and “first contact”. Now there’s 3 key hierarchies in the MODO. The TSTA goes back to AP Y. What key is he going to use for the FT? What assurance is there that AP Y will have it? | Allow for multiple PMKIDs to be sent in FT request and make those PMKIDs identify a particular key and not an abstract reference to the position of a key in the key hierarchy. That way any ambiguity regarding multiple key hierarchies can be properly dealt with. | Duplicate comment. See #839 |  | I accept the ones that were accepted (even the ones accepted in principle). Of the ones that were rejected I do not agree with the following: 842, 843, 844, 847, 850, 857, 862, 866
858 | Harkins, Dan | Harkins/26 | 8.A2 | 48-49 |  | E | Y | 48.45 | 8A.2 | E | An AP has to now deal with 2 different 802.11 authentication techniques and the 802.1x control port is opened based on different things happening in those two entry points. | Write an informative paragraph explaining how this is supposed to work. | Accepted. Change first sentence of penultimate paragraph of clause 8A.3.3 from "Upon a successful (re)association, the 802.1X controlled port shall be opened on both the TSTA and he target TAP..." to "Upon a successful (re)association the SME of the AP shall unblock the IEEE 802.1X Controlled Port, using the mechanism described in clause 8.4.3.1." |  | If comment #858 was accepted I could not find the "informative paragraph" so I don't know whether I agree with the way it was resolved or not. If it wasn't accepted then I don't agree with the way it was resolved :-)
859 | Harkins, Dan | Harkins/27 | 8.A2 | 50 | 18-23 | E | Y | 50.15 | 8A.2 | E | 11r does not redefine the relationship between the 802.1x authenticator/AAA client and the AAA server. Upon successful completion of the 802.1x exchange the authenticator “receives” the MSK and authorization attributes associated with it and with the supplicant to which it is bound. It does not “receive” PMK-R0, it does not receive R0Name, etc. | Explain what information is received, what is gathered, and what is derived to form the SA for PMK-R0 | Accepted. Changed to "…Authenticator receives the MSK and authorization attirbutes associated with it and with the supplicant. It then generates ANonce and calculates the PMK-R0 and R0Name. The PMK-R0 PMKSA includes:" | 5/4
860 | Harkins, Dan | Harkins/28 | 8.A2 | 50 | 33, 36, 43, 48 | T | Y | 37.28 | 8.5A.5 | T | R1Name does not identify a key, it identifies an abstract location in a key hierarchy. | Use the PMKID count and PMKID the way 11i defined them. The PMKID count should be the number of PMKIDs that are being sent and the PMKID should identify PMK-R1 in some meaningful way. R1Name does not identify a key, it identifies a branch of a key hierarchy that is not based on anything. The PMKID has to identify a particular key and not merely refer to what level of a key hierarchy such a key would occupy if it existed. | Rejected. The calculation of R1Name includes R0Name, which includes the nonce generated by R0KH. So each R1Name is unique, and identifies the key generated via a specific exchange with the Authenticator. | 5/4
861 | Harkins, Dan | Harkins/29 | 8A.3.1 | 51 | 48 | E | Y | 51.47 | 8A.3.1 | E | What is “the ‘infrastructure’”? How does one go about putting something into it and getting something out of it? Section 8.5A6 does not define “infrastructure” nor does it explain how data is managed in it. | Don’t punt this issue by using vague terms. Define a secure 3 party protocol involving the R0KH, the potential R1KH, and the TSTA, then refer to it here. | Accepted in part. Text changed to "If the target AP does not have the key identified by R1Name, it may attempt to retrieve that key from the R0KH identified by the STA. See clause 8.5A.6." Ongoing work will define this key distribution protocol in the IETF. Clause 8.5A.6 will reference the IETF RFC (when available) that defines the key distribution protocol. | 5/4
862 | Harkins, Dan | Harkins/30 | 8A.3.2 | 52 | 6 | E | Y | 52.05 | 8A.3.2 | E | What is “the ‘infrastructure’”? How does one go about putting something into it and getting something out of it? Section 8.5A6 does not define “infrastructure” nor does it explain how data is managed in it. | Don’t punt this issue by using vague terms. Define a secure 3 party protocol involving the R0KH, the potential R1KH, and the TSTA, then refer to it here. | Duplicate comment. See #840 |  | I accept the ones that were accepted (even the ones accepted in principle). Of the ones that were rejected I do not agree with the following: 842, 843, 844, 847, 850, 857, 862, 866
863 | Harkins, Dan | Harkins/31 | 8A.3.3 | 52 | 40 | T | Y | 50.23 | 8A.3.3 | T | What if the AS does not return a lifetime when EAP authentication succeeds? How is the PTKSA lifetime to be defined? | Define a new variable for PMK-R0 lifetime that can be used when the AS does not return a lifetime. | Accepted. Defined a new MIB variable dot11FTR0KeyLifetime. See comment #93 for text. | 5/4
864 | Harkins, Dan | Harkins/32 | 8A3.3 | 52 | 50-54 | E | Y | 52.45 | 8A.3.3 | T | There should be a “quiet period” defined which begins upon a failed FT exchange and will cause new FT exchanges from the TSTA to be silently ignored (note: a new “first contact” would not be silently dropped). | Define such a “quiet period”. | Accept in principle. The required text will be in 11ma next draft, from doc 11-04-0698-01. No changes in 11r draft. | 5/4
865 | Harkins, Dan | Harkins/33 | 8A.4 | 52 | 64 | E | N | 52.64 | 8A.4 | E | “When an TSA...” | Make it “When a TSA...” | Accepted in principle. Problem noted. Text deleted by another comment | 5/4
866 | Harkins, Dan | Harkins/34 | 8.A5 | 54+ | All | T | Y | 51.23 | 8A.3 | T | When there are 2 ways to do something 1 should be mandatory and the other optional. | Make over the DS optional. | Reject. There are use cases where over-the-air is absolutely necessary and indeed the only way to do the function. There are other cases where over-the-DS would be the most useful way to do the function (especially if you want to avoid channel switching during the transition). TGr has decided to have both available, and not mandate mandatory/optional for either mechanism. |  | I accept the ones that were accepted (even the ones accepted in principle). Of the ones that were rejected I do not agree with the following: 842, 843, 844, 847, 850, 857, 862, 866
867 | Godfrey, Tim | Godfrey/9 | 7..2.3.1 | 11 | 32 | E | N | 11.32 | 7.2.3.1 | E | Inconsistency between Order for Vendor Specific IE in Table 5 and in Note below Table 5. Table contains 30, and Note suggests a value of 32. | Use correct value in both places | Accepted
868 | Godfrey, Tim | Godfrey/10 | 7.2.3.4 | 12 | 16 | E | N | 12.15 | 7.2.3.4 | E | Inconsistency between Order for Vendor Specific IE in Table 7 and in Note below Table 7. Table contains 15, and Note suggests a value of 10. | Use correct value in both places | The Editor's Note is stating the assumption of how 11e will be incorporated into 11ma, and that after 11e has been incorporated, the RSN will be order 8, QoS Capability IE will be order 9 and Vendor Specific will be order 10. This is the base document that we are modifying.
869 | Godfrey, Tim | Godfrey/11 | 7.2.3.6 | 13 | 45 | E | N | 13.45 | 7.2.3.6 | E | The first sentence in Table 9, Notes column, for the FTIE row is incorrect. | "A Fast Transition Information Element is used to convey the Fast Transition resource reservation and security policies." | Accepted in principle. Problem noted. Text deleted by comment #642
870 | Godfrey, Tim | Godfrey/12 | 7.2.3.7 | 15 | 4 | E | N | 15.01 | 7.2.3.7 | E | Inconsistency between Order for Vendor Specific IE in Table 10 and in Note below Table 10. Table contains 15, and Note suggests a value of 8. | Use correct value in both places | The Editor's Note is stating the assumption of how 11e/11k will be incorporated into 11ma, and that after 11e/11k have been incorporated, the Vendor Specific will be order 8. This is the base document that we are modifying, so the first order number of our additions is 8.
871 | Godfrey, Tim | Godfrey/13 | 8A.6.2.2 | 60 |  | T | N | 60.01 | 8A.6.2.2 | TT | The flow chart in figure 121I does not correctly represent the desired behavior. The check for the Mandatory bit is made after the check for more TSPECs. The "Exit, Failure" condition can only be reached if the TAP was unable to allocate resources for the last TSPEC in the RDIE. If the first TSPEC were to fail, followed by success on the second, the "Exit, Success" path would be taken. If the Mandatory bit is set and there are multiple TSPECs in the RDIE, the failure condition should be returned if the TAP is unable to allocate any of the TSPECs. | Clarify flow chart in figure 121I, and perhaps add more details in the text of 8A.6.2.2, on page 61, lines 24-32. Provide better description of what happens when some but not all TSPECS in an RDIE marked mandatory cannot be allocated. | Rejected. As shown in the flowchart, once a TSPEC passes the test "Able to allocate these resources?", the AP skips all remaining TSPECs in that RDIE and goes on to the next RDIE. It is only when none of the TSPECs can be allocated that the test of the Mandatory bit is performed.
872 | Chari, Amalavoyal | Chari/9 | 5.4.5.2 | 6 | 53 | E | Y | 6.53 | 5.4.5.2 | E | Why the scare quotes? What does “authenticated” mean? | Define how the exchange is authenticated and then lose the scare quotes. | Accepted. Second dash item changed to "Enable the STA to perform key computations prior to reassociation, thereby minimizing a potential critical path computation and enabling an authenticated (re)association exchange." Third dash item deleted.
873 | Chari, Amalavoyal | Chari/10 | 7.3.2.43 | 20 | 48 | T | Y | 20.48 | 7.3.2.43 | T | R0KH-ID should really be the identity of the 802.1x authenticator. R1KH-ID does not need to be advertised in beacons. | Remove R1KH-ID from the FTIE. It’s not needed. All that a supplicant needs to know is what authenticator the TAP is part of. If it is part of an authenticator which the supplicant has not authorized to have a PMK-R1, which means the authenticator doesn’t have PMK-R1, then we can do the secure 3 party protocol (see later comment) to get it there. In that case the authenticator identity of the TAP would become, in effect, R1KH-ID and get bound to PMK-R1 during the said secure 3 party protocol. | Duplicate comment. See #842
874 | Chari, Amalavoyal | Chari/11 | 8.5A | 33 | 1-6 | T | Y | 33.01 | 8.5A | T | The implication here is that the authenticity and implied authorization of the credential established by means of a mutually-authenticated EAP method through one authenticator somehow spans authenticators. That is not possible. | Define a secure 3-party protocol between the R0 key holder, a new R1 key holder (that needs this credential it is receiving to be authenticated) and the supplicant. I have made a proposal for such a protocol to Tgr already. | Duplicate comment. See #836
875 | Chari, Amalavoyal | Chari/12 | 8.5A.4 | 36 | 24-29 | T | Y | 36.25 | 8.5A.4 | T | The top-level key holder MUST be bound to what is referred here as XXKey through channel binding. If that is not done then the top level key holder is not bound to it and hashing in R0KH-ID is not doing a cryptographic binding. If channel binding is being done then this step buys us nothing. | Remove R0KH-ID from the PMK-R0 derivation. If we can’t mandate channel binding (we mandate mutual authentication, right?) then we should strongly recommend it. Either way R0KH-ID is not necessary here. | Duplicate comment. See #844
876 | Chari, Amalavoyal | Chari/13 | 8.5A.4 | 36 | 53 | T | Y | 36.52 | 8.5A.4 | T | There is no method defined of getting Anonce from the TAP up to the R0KH. Without it there is no way to get R0Name and since that’s used in PMK-R1 computation (see later comment) PMK-R1 cannot be calculated. | Remove Anonce from the calculation of R0Name. The key names should be informative not normative anyway. | Duplicate comment. See #845
877 | Chari, Amalavoyal | Chari/14 | 8.5A4 | 36 | 64 | E | N | 36.63 | 8.5A.4 | E | “EAP Authenticator”? Do you mean “802.1x Authenticator”? | s/EAP/802.1x/ | Accepted in principle. Problem noted; text deleted by comment #100
878 | Chari, Amalavoyal | Chari/15 | 8.5A5 | 37 | 11 | T | Y | 37.11 | 8.5A.5 | T | R0Name in PMK-R1 derivation serves no purpose. PMK-R0 has to be bound to the R0KH, and there has to be a secure 3 party protocol to securely distribute PMK-R1 to R1KHs (see above comment) which will bind the R1KH to PMK-R1. | Remove R0Name in the PMK-R1 derivation. The key names should be informative and not normative. | Duplicate comment. See #847
879 | Chari, Amalavoyal | Chari/16 | 8.5A6 | 37 | 40-42 | T | Y | 37.41 | 8.5A.6 | TT | Since there are going to be multiple possible R0KHs in a MODO and which ends up being the R0KH for a particular key hierarchy depends on what AP a supplicant does “first contact” to, the idea that APs advertise PMK-R0 key holders would mean that every authenticator in the MODO would have to advertise the identity of every other key holder in the MODO. That does not scale. We would consume almost all the airtime sending out massive beacons with scores of R0KH-IDs. | A TSTA may make a transition to any of the Aps which advertise the same MODO IE (figure 80AC in 7.3.2.42). The R0KH-ID should not be part of a decision on where a TSTA can move to. It is, as I mentioned in my earlier comment, the 802.1x authenticator identity when “first contact” is made through it. | Accepted in principle. Problem noted; see comment #238 for revised text.
880 | Chari, Amalavoyal | Chari/17 | 8.5A6 | 37 | 50 | T | Y | 37.5 | 8.5A.6 | T | “securely transmitting” is not adequate. | Come up with a set of requirements that are placed on the protocol. | Accepted. Addressed with the acceptance of 11-06-0173-01
881 | Chari, Amalavoyal | Chari/18 | 8.5A.7 | 37 | 64 | T | Y | 37.64 | 8.5A.7 | T | R0KH-ID and R1KH-ID are not necessary. R0KH-ID has to be part of PMK-R0 through channel binding. R1KH-ID has to be bound to PMK-R1 through the distribution protocol (viz a secure 3 party protocol) and the PTK is derived from PMK-R1 so these are not necessary. | Remove R0KH-ID and R1KH-ID from the PTK derivation. | Duplicate comment. See #838
882 | Chari, Amalavoyal | Chari/19 | 8.5A.8.1 | 40 | 21-22 | T | Y | 40.21 | 8.5A.8.1 | T | PMKID count is 1 and the PMKID is R1Name is a bad idea. | Use the PMKID count and PMKID the way 11i defined them. The PMKID count should be the number of PMKIDs that are being sent and the PMKID should identify PMK-R1 in some meaningful way. R1Name does not identify a key, it identifies a branch of a key hierarchy that is not based on anything. The PMKID has to identify a particular key and not merely refer to what level of a key hierarchy such a key would occupy if it existed. | Duplicate comment. See #651
883 | Chari, Amalavoyal | Chari/20 | 8.5A8.2 | 41 | 27-28 | T | Y | 41.27 | 8.5A.8.2 | T | PMKID count is 1 and the PMKID is R1Name is a bad idea. | Use the PMKID count and PMKID the way 11i defined them. The PMKID count should be the number of PMKIDs that are being sent and the PMKID should identify PMK-R1 in some meaningful way. R1Name does not identify a key, it identifies a branch of a key hierarchy that is not based on anything. The PMKID has to identify a particular key and not merely refer to what level of a key hierarchy such a key would occupy if it existed. | Duplicate comment. See #852
884 | Chari, Amalavoyal | Chari/21 | 8.5A8.3 | 42 | 23-24 | T | Y | 42.23 | 8.5A.8.3 | T | PMKID count is 1 and the PMKID is R1Name is a bad idea. | Use the PMKID count and PMKID the way 11i defined them. The PMKID count should be the number of PMKIDs that are being sent and the PMKID should identify PMK-R1 in some meaningful way. R1Name does not identify a key, it identifies a branch of a key hierarchy that is not based on anything. The PMKID has to identify a particular key and not merely refer to what level of a key hierarchy such a key would occupy if it existed. | Duplicate comment. See #853
885 | Chari, Amalavoyal | Chari/22 | 8.5A8.4 | 43 | 33-34 | T | Y | 43.32 | 8.5A.8.4 | T | PMKID count is 1 and the PMKID is R1Name is a bad idea. | Use the PMKID count and PMKID the way 11i defined them. The PMKID count should be the number of PMKIDs that are being sent and the PMKID should identify PMK-R1 in some meaningful way. R1Name does not identify a key, it identifies a branch of a key hierarchy that is not based on anything. The PMKID has to identify a particular key and not merely refer to what level of a key hierarchy such a key would occupy if it existed. | Duplicate comment. See #854
886 | Chari, Amalavoyal | Chari/23 | 8A.1 | 44 | 44 | E | N | 44.44 | 8A.1 | E | “This section is describes...” | Strike “is” | Accepted in principle. Problem noted. Paragraph deleted by another comment
887 | Chari, Amalavoyal | Chari/24 | 8.A2 | 48 | 45-49 | E | N | 48.45 | 8A.2 | E | Paragraph is awkward and implies things that are not adequately explained. | “first contact” is enabling? And it enables the full potential of FT? How? And how does the act of “first contact” “ensure that all potential TAPs to which a TSTA may make a transition will affect” anything? | Accepted in principle. Text changed to "During (re)association a STA enables its future use of the Fast BSS Transition procedures. This enabling is referred to as FT Initial Association."
888 | Chari, Amalavoyal | Chari/25 | 8.A2 | 48 | 45-56 | T | Y | 48.45 | 8A.2 | T | This draft does not explain how one deals with 2 “first contact”s from one TSTA. What if the TSTA does “first contact” with AP X and later on crashes. It restarts and does “first contact” with AP Y. Now there are 2 key hierarchies for the TSTA in the MODO. Since the supplicant is restricted to 1 PMKID and R1Name as that PMKID, and since R1Name doesn’t identify a particular key (see above comments) when the supplicant went back to AP X the FT would fail-- AP X would not retrieve a PMK-R1 “from the ‘infrastructure’”, as described in the draft-- and the only thing the TSTA could do is another full 802.1x and “first contact”. Now there’s 3 key hierarchies in the MODO. The TSTA goes back to AP Y. What key is he going to use for the FT? What assurance is there that AP Y will have it? | Allow for multiple PMKIDs to be sent in FT request and make those PMKIDs identify a particular key and not an abstract reference to the position of a key in the key hierarchy. That way any ambiguity regarding multiple key hierarchies can be properly dealt with. | Duplicate comment. See #839
889 | Chari, Amalavoyal | Chari/26 | 8.A2 | 48-49 |  | E | N | 48.45 | 8A.2 | E | An AP has to now deal with 2 different 802.11 authentication techniques and the 802.1x control port is opened based on different things happening in those two entry points. | Write an informative paragraph explaining how this is supposed to work. | Duplicate comment. See #858
890 | Chari, Amalavoyal | Chari/27 | 8.A2 | 50 | 18-23 | E | Y | 50.15 | 8A.2 | E | 11r does not redefine the relationship between the 802.1x authenticator/AAA client and the AAA server. Upon successful completion of the 802.1x exchange the authenticator “receives” the MSK and authorization attributes associated with it and with the supplicant to which it is bound. It does not “receive” PMK-R0, it does not receive R0Name, etc. | Explain what information is received, what is gathered, and what is derived to form the SA for PMK-R0 | Duplicate comment. See #859
891 | Chari, Amalavoyal | Chari/28 | 8.A2 | 50 | 33, 36, 43, 48 | T | Y | 37.28 | 8.5A.5 | T | R1Name does not identify a key, it identifies an abstract location in a key hierarchy. | Use the PMKID count and PMKID the way 11i defined them. The PMKID count should be the number of PMKIDs that are being sent and the PMKID should identify PMK-R1 in some meaningful way. R1Name does not identify a key, it identifies a branch of a key hierarchy that is not based on anything. The PMKID has to identify a particular key and not merely refer to what level of a key hierarchy such a key would occupy if it existed. | Duplicate comment. See #860
892 | Chari, Amalavoyal | Chari/29 | 8A.3.1 | 51 | 48 | E | Y | 51.47 | 8A.3.1 | E | What is “the ‘infrastructure’”? How does one go about putting something into it and getting something out of it? Section 8.5A6 does not define “infrastructure” nor does it explain how data is managed in it. | Don’t punt this issue by using vague terms. Define a secure 3 party protocol involving the R0KH, the potential R1KH, and the TSTA, then refer to it here. | Duplicate comment. See #861
893 | Chari, Amalavoyal | Chari/30 | 8A.3.2 | 52 | 6 | E | Y | 52.05 | 8A.3.2 | E | What is “the ‘infrastructure’”? How does one go about putting something into it and getting something out of it? Section 8.5A6 does not define “infrastructure” nor does it explain how data is managed in it. | Don’t punt this issue by using vague terms. Define a secure 3 party protocol involving the R0KH, the potential R1KH, and the TSTA, then refer to it here. | Duplicate comment. See #840
894 | Chari, Amalavoyal | Chari/31 | 8A.3.3 | 52 | 40 | T | Y | 50.23 | 8A.3.3 | T | What if the AS does not return a lifetime when EAP authentication succeeds? How is the PTKSA lifetime to be defined? | Define a new variable for PMK-R0 lifetime that can be used when the AS does not return a lifetime. | Duplicate comment. See #863
895 | Chari, Amalavoyal | Chari/32 | 8A3.3 | 52 | 50-54 | E | Y | 52.45 | 8A.3.3 | E | There should be a “quiet period” defined which begins upon a failed FT exchange and will cause new FT exchanges from the TSTA to be silently ignored (note: a new “first contact” would not be silently dropped). | Define such a “quiet period”. | Duplicate comment. See #864
896 | Chari, Amalavoyal | Chari/33 | 8A.4 | 52 | 64 | E | N | 52.64 | 8A.4 | E | “When an TSA...” | Make it “When a TSA...” | Accepted in principle. Problem noted. Text deleted by another comment
897 | Chari, Amalavoyal | Chari/34 | 8.A5 | 54+ | All | T | Y | 51.23 | 8A.3 | T | When there are 2 ways to do something 1 should be mandatory and the other optional. | Make over the DS optional. | Reject. There are use cases where over-the-air is absolutely necessary and indeed the only way to do the function. There are other cases where over-the-DS would be the most useful way to do the function (especially if you want to avoid channel switching during the transition). TGr has decided to have both available, and not mandate mandatory/optional for either mechanism.
898 | McCann, Stephen | McCann/9 | A.4 Title | x | 55 | E | N | 78.46 | A.4 Title | E | typo 'Editon' | Edition | Accepted
899 | McCann, Stephen | McCann/10 | Table 0-Change History | 2 | 29 | E | N | 2.29 | 0 | E | typo 'hilighted' | highlighted | Accepted
900 | McCann, Stephen | McCann/11 | 5.4.5.2 | 7 | 16 | E | N | 7.16 | 5.4.5.2 | E | typo '...TSTA can determine resources are…' | …TSTA can determine if resources are… | Accepted
901 | McCann, Stephen | McCann/12 | 7.2.3.1 | 11 | 32 | E | N | 11.32 | 7.2.3.1 | E | '32' should be '30' ? | 30 | Accepted
902 | McCann, Stephen | McCann/13 | 7.2.3.4 | 11 | 57 | E | N | 11.57 | 7.2.3.4 | E | typo '…as an indication the TSTA...' | …as an indication that the TSTA… | Accepted in principle. Problem noted, but text changed by Comment #978
903 | McCann, Stephen | McCann/14 | 7.2.3.4 | 12 | 16 | E | N | 12.15 | 7.2.3.4 | E | '10' should be '15' & '8' should be '11' | 15, 11 | The Editor's Note is stating the assumption of how 11e will be incorporated into 11ma, and that after 11e has been incorporated, the RSN will be order 8, QoS Capability IE will be order 9 and Vendor Specific will be order 10. This is the base document that we are modifying.
904 | McCann, Stephen | McCann/15 | 7.2.3.6 | 13 | 40 | E | N | 14.11 | 7.2.3.6 | E | Based on the note on page 14 regarding Table 9, shouldn't the first order entry be 10 as opposed to 9? | 10 | Rejected. 11ma has RSN as order 9, which is the first one that we want to change (inserting three IEs before it). So the first one shown in our Table 9 changes is order 9.
905 | McCann, Stephen | McCann/16 | 7.2.3.9 | 15 | 42 | E | N | 15.41 | 7.2.3.9 | E | '28-n' should be '27-n' | 27-n | Accepted
906 | McCann, Stephen | McCann/17 | 8.5A-7 | 38 | 45/46 | E | N | 38.46 | 8.5A.7 | E | typo 'cipher-suitespecific' | cipher-suite specific | Accepted
907 | McCann, Stephen | McCann/18 | 8A.1 | 44 | 44 | E | N | 44.44 | 8A.1 | E | typo 'This section is describes' | this section describes | Accepted in principle. Problem noted. Paragraph deleted by another comment
908 | McCann, Stephen | McCann/19 | 8A.1.2 | 45 | 36 | E | N | 45.36 | 8A.1.2 | E | poor wording 'provisionment' | provising | Accepted in principle. Problem noted. Sentence deleted
909 | McCann, Stephen | McCann/20 | 8A.2 | 51 | 2 | E | N | 51.02 | 8A.2 | E | typo 'the PTKSA is no longer that the value' | the PTKSA is no longer the value | Accepted in principle. Typo corrected to "the PTKSA is no longer than the value provided…"
910 | McCann, Stephen | McCann/21 | 8A.3 | 51 | 24 | E | N | 51.24 | 8A.3 | E | typo 'The communication between the TSTA and the target TAP are carried' | The communication between the TSTA and the target TAP is carried | Accepted
911 | McCann, Stephen | McCann/22 | 8A.3.2 | 51 | 60 | E | N | 51.6 | 8A.3.2 | E | Sometimes 'Over-the-DS' is used, elsewhere 'over-the-DS' and 'over the DS' (e.g. page 53 line 1, page 55 line 33) | be consistent | Accepted
912 | McCann, Stephen | McCann/23 | 8A.4.1 | 53 | 57 | E | N | 53.58 | 8A.4.1 | E | typo 'The exchange between the TSTA and the target TAP continue with' | The exchange between the TSTA and the target TAP continues with | Accepted in principle. Problem noted. Changed to "…exchange may continue …"
913 | McCann, Stephen | McCann/24 | 8A.5.3 | 56 | 39 | E | N | 56.39 | 8A.5.3 | E | Reference needs completing "Ethertype of ??-??" |  | Accepted in principle. Editor's note below the paragraph changed to "Prior to publication of this amendment, an Ethertype will be allocated from the IANA, and its value inserted above."
914 | McCann, Stephen | McCann/25 | 8A.5.4 | 57 | 23 | E | N | 57.23 | 8A.5.4 | E | typo 'the RemoteRequestBroker will allow unlimited number of requests.' | the RemoteRequestBroker will allow an unlimited number of requests. | Accepted
915 | McCann, Stephen | McCann/26 | 8A.6.1 | 58 | 3 | E | N | 58.03 | 8A.6.1 | E | Sometimes '(re)association', elsewhere '(Re)Association' (page 58 line 9) | be consistent | Accepted. (Re)Association, (Re)association, (re)-association, (Re)-Association, (Re)-association all changed to (re)association when mid-sentence, and (Re)association at beginning of sentence.
916 | McCann, Stephen | McCann/27 | 8A.6.2.1 | 59 | 29 | E | N | 59.29 | 8A.6.2.1 | E | typo '"Confirm = '1' indicates the resources have been' | Confirm = '1' indicates that the resources have been | Accepted
917 | McCann, Stephen | McCann/28 | 8A.6.2.2 | 59 | 44 | E | N | 59.44 | 8A.6.2.2 | E | poor wording 'allocatibility' | allocation | Accepted. Changed to "the AP shall check its ability to allocate one resource …"
918 | McCann, Stephen | McCann/29 | 8A.6.2.2 | 61 | 1 | E | N | 61.01 | 8A.6.2.2 | E | typo 'generates MLME.Reservation_local.request that passes' | generates a MLME.Reservation_local.request that passes | Accepted
919 | McCann, Stephen | McCann/30 | 8A.6.2.2 | 61 | 31 | E | N | 61.31 | 8A.6.2.2 | E | typo 'Such status code may include' | Such status codes may include | Accepted. Text changed to "The status code provides a reason for the failure, such as if a TSPEC is invalid, resources are unavailable, or if authentication timed out."
920 | McCann, Stephen | McCann/31 | 10.3.4.2.2 | 65 | 31/32 | E | N | 65.31 | 10.3.4.2.2 | E | typo 'MLME-AUTHENITCATE.request' | MLME-AUTHENTICATE.request | Accepted
921 | McCann, Stephen | McCann/32 | 8.5.2 | 30 | 58 | T | N | 30.58 | 8.5.2 | T | The additional phrase "when the EAPOL-Key is transmitted as an 802.11 data frame", may also imply that this is true for class 1, in an un-authenticated state. If so, it is allowing the use of class 1 data frames. | I think this phrase applies ONLY to the TSTA prior to the transistion occuring and perhaps it should be clarified. | Accepted. Revised text contained in document 11-06-0165-02
922 | Montemurro, Michael | Montemurro/9 |  | v |  | E | N | 0.31 |  | E | Change Mike Montemurro to Michael Montemurro | Change Mike Montemurro to Michael Montemurro | Accepted
923 | Montemurro, Michael | Montemurro/10 | 5.4.5.1 | 5 | 58 | E | N | 5.58 | 5.4.5.1 | E | Change Transition to "BSS Transition" | Change Transition to "BSS Transition" | Accepted in principle. "Transition" is not the correct term to use for this stage. Changed to "Reassociation"
924 | Montemurro, Michael | Montemurro/11 | 5.4.5.1.2 | 6 | 17 | E | N | 6.17 | 5.4.5.1.2 | E | Change "requesting resource reservations" to "requesting resources" | Change "requesting resource reservations" to "requesting resources" | Accepted in principle. Problem noted; text deleted by another comment
925 | Montemurro, Michael | Montemurro/12 | 5.4.5.1.3 | 6 | 29 | E | N | 6.29 | 5.4.5.1.3 | E | Change "The BSS Transition gap" to "BSS Transition" | Change "The BSS Transition gap" to "BSS Transition" | Accepted in principle. Title of clause made consistent with list in 5.4.5.1
926 | Montemurro, Michael | Montemurro/13 | 5.4.5.1 | 5 | 55 | E | N | 5.55 | 5.4.5.1 | E | Change "Resource establishment" to "Resource allocation" | Change "Resource establishment" to "Resource allocation" | Accepted in principle. "Resource establishment" is not correct. Changed to "Authentication and (optional) resource reservation"
927 | Montemurro, Michael | Montemurro/14 | 5.4.5.2 | 7 | 40 | T | N | 7.4 | 5.4.5.2 | T | The high level description does not include a paragraph that discusses the distribution of keys among AP's in the mobility domain. | Add a paragraph to describe the requirements for the distribution of keys in the mobility domain. | Accepted. See resolution of comment #928 for added text.
928 | Montemurro, Michael | Montemurro/15 | 5.4.5.2 | 8 | 35 | T | N | 8.14 | 5.4.5.2 | T | The figure needs to be updated to be consistent with the requirements for a key distribution protocol. | Update the figure to include the "Mobility domain controller" and add modify the descriptive text as necessary. | Accepted. Two paragraphs page 7 lines 42-56 changed to: A representative Fast BSS Transition topology is given in Figure 7A. It consists of a number of APs, a Mobility Domain Controller (MDC), and an Authentication Server. The remote request broker (RRB) resides in each AP to provide a transaction-based mechanism for relaying remote request frames. All APs are configured to be part of a single Mobility Domain. Fast BSS-transition is only possible between APs in the same Mobility Domain. APs that advertise the same mobility domain identifier all provide access to the R0 Key Holder, and are reachable over the DS. The STA and the target AP will use the Mobility Domain identifier and the PMK-R0 to derive the remainder of the Fast BSS-transition key hierarchy. Within an RSN, the Mobility Domain Controller authorizes AP 1, AP 2, and AP 3 to exchange key material and context. The R0 and R1 Key Holders use the Mobility Domain Controller to establish a security association for the exchange of PMK-R1 key material and context. In an RSN, the STA establishes an FT Initial Association security association with AP 1 using IEEE 802.1X. The STA uses the Fast BSS-Transition AKM to derive the PMK-R0, PMK-R1, and PTK keys for its association to AP1. After the STA has successfully established an association with the DS through AP1, it may also establish one or more resources (for example, active QoS streams) as necessary. In this example, the STA has two potential transition targets, AP2 and AP3. The STA decides through scanning, neighbor reports and other means that the best candidate for making a transition is AP2. The STA and AP 2 will need the PMK-R1 to establish the PTK. The STA would pre-compute the PMK-R1 during the authentication or action frame exchange. The R0 Key Holder would either proactively generate the PMK-R1 and push it to the R1 Key Holder on AP 2, or generate the PMK-R1 on a request from the R1 Key Holder on AP 2. The STA can reserve resources at AP 2 to maintain its current service level at (re)association time. There are two mechanisms for the STA to issue resource requests to candidate APs, “over-the-air” and “over-the-DS”. In the first mechanism, “over-the-air”, the STA communicates directly with AP 2. This may require the STA to go to a different radio channel. In the second mechanism, “over-the-DS”, the STA communicates with AP 2 through AP 1. In the latter case, the STA uses the Remote Request Broker (RRB) function of AP 1 to relay the requests to the RRB function of AP 2, where they are processed. Any advance resource reservation is held by the AP 2 until the STA completes a (re)association, or the (re)association deadline expires. The resource reservation and security association with AP2 are completed with the (re)association frame exchange. Fast BSS-Transition is completed by a successful (re)association. Acronym added to clause 4 "MDC Mobility Domain Controller" Figure 7A modified to include boxes inside each AP labeled "R0 Key Holder" and "R1 Key Holder". Arc from "R0 Key Holder" in AP1 to "R1 Key Holder" in AP2 labeled "R1 Key Distribution". Arc between RRBs labeled "Remote Request/Response"
929 | Montemurro, Michael | Montemurro/16 | 7.2.3.4 | 11 | 40 | T | N | 11.4 | 7.2.3.4 | T | The Count IE and subsequent IE's only appear when dot11FastTransition is enabled. | Add text to indicate that the Count IE and subsequent IE's only appear when dot11FastTansition is enabled. | Accepted. For the MIC Extent IE, and EAPol-Key: "... present in an Association Request only when dot11FastBSSTransitionEnabled is true and dot11RSNAAuthenticationSuiteSelected is 3 or 4 (i.e., that is part of a Fast BSS Transition in an RSN)." For the RIC: "...may be present in an Association Request when dot11FastBSSTransitionEnabled is true, the frame is being sent to an AP that advertised its Fast BSS Transition Capability in the MDIE in its Beacon or Probe Response (i.e., AP also has dot11FastBSSTransitionEnabled set to true), and either dot11RSNAAuthenticationSuiteSelected is 3 or 4 (i.e., that is part of a Fast BSS Transition in an RSN) or dot11RSNAEnabled is set to false (i.e., that is not in an RSN)." For the Fast Transition Information: "... present in an Association Request only when dot11FastBSSTransitionEnabled is true and dot11RSNAAuthenticationSuiteSelected is 3 or 4 (i.e., that is part of a Fast BSS Transition in an RSN). For the MDIE: "... present in an Association Request only if dot11FastBSSTransitionEnabled is true and the frame is being sent to an AP that advertised its Fast BSS Transition Capability in the MDIE in its Beacon or Probe Response (i.e. AP also has dot11FastBSSTransitionEnabled set to true)."
930 | Montemurro, Michael | Montemurro/17 | 7.2.3.5 | 12 | 36 | T | N | 12.37 | 7.2.3.5 | T | The Count IE and subsequent IE's only appear when dot11FastTransition is enabled. | Add text to indicate that the Count IE and subsequent IE's only appear when dot11FastTansition is enabled. | Accepted. For FTIE: "...present ... only when dot11FastBSSTransitionEnabled is true, dot11RSNAEnabled is true, and is a response to an Association Request frame that contained an MDIE (i.e., either an FT Initial Association exchange, or that is part of a Fast BSS Transition in an RSN). For MDIE: "...present ... only when dot11FastBSSTransitionEnabled is true, and the Association Request frame contained an MDIE (i.e., either an FT Initial Association exchange, or that is part of a Fast BSS Transition)." For RSN: "...present ... only when dot11FastBSSTransitionEnabled is true, and the Association Request frame contained an FTIE (i.e., either an FT Initial Association exchange, or that is part of a Fast BSS Transition)." For MIC Extent, TIE, and EAPKIE: "...present...only when dot11FastBSSTransitionEnabled is true, and dot11RSNAAuthenticationSuiteSelected is 3 or 4 (i.e., that is part of a Fast BSS Transition in an RSN)
931 | Montemurro, Michael | Montemurro/18 | 7.2.3.6 | 13 | 36 | T | N | 13.37 | 7.2.3.6 | T | The Count IE and subsequent IE's only appear when dot11FastTransition is enabled. | Add text to indicate that the Count IE and subsequent IE's only appear when dot11FastTansition is enabled. | Accepted. For the MIC Extent IE, and EAPol-Key: "... present in a Reassociation Request only when dot11FastBSSTransitionEnabled is true and dot11RSNAAuthenticationSuiteSelected is 3 or 4 (i.e., that is part of a Fast BSS Transition in an RSN)." For the Fast Transition Information: "... present in a Reassociation Request only when dot11FastBSSTransitionEnabled is true and dot11RSNAAuthenticationSuiteSelected is 3 or 4 (i.e., that is part of a Fast BSS Transition in an RSN). For the MDIE: "... present in a Reassociation Request only when dot11FastBSSTransitionEnabled is true and the frame is being sent to an AP that advertised its Fast BSS Transition Capability in the MDIE in its Beacon or Probe Response (i.e., AP also has dot11FastBSSTransitionEnabled set to true)." For the RIC: "... present in a Reassociation Request only when dot11FastBSSTransitionEnabled is true, the frame is being sent to an AP that advertised its Fast BSS Transition Capability in the MDIE in its Beacon or Probe Response (i.e., AN also has dot11FastBSSTransitionEnabled set to true), and either dot11RSNAAuthenticationSuiteSelected is 3 or 4 (i.e., that is part of a Fast BSS Transition in an RSN) or dot11RSNAEnabled is set to false (i.e., that is not in an RSN)."
932 | Montemurro, Michael | Montemurro/19 | 7.2.3.7 | 14 | 30 | T | N | 14.31 | 7.2.3.7 | T | The Count IE and subsequent IE's only appear when dot11FastTransition is enabled. | Add text to indicate that the Count IE and subsequent IE's only appear when dot11FastTansition is enabled. | Accepted For FTIE: "...present ... only when dot11FastBSSTransitionEnabled is true, dot11RSNAEnabled is true, and is a response to a Reassociation Request frame that contained an MDIE (i.e., either an FT Initial Association exchange, or that is part of a Fast BSS Transition in an RSN)." For MDIE: "...present ... only when dot11FastBSSTransitionEnabled is true, and the Reassociation Request frame contained an MDIE (i.e., either an FT Initial Association exchange, or that is part of a Fast BSS Transition)." For RSN: "...present ... only when dot11FastBSSTransitionEnabled is true, and the Reassociation Request frame contained an FTIE (i.e., either an FT Initial Association exchange, or that is part of a Fast BSS Transition)." For MIC Extent, TIE, and EAPKIE: "...present...only when dot11FastBSSTransitionEnabled is true, and dot11RSNAAuthenticationSuiteSelected is 3 or 4 (i.e., that is part of a Fast BSS Transition in an RSN)
933 | Montemurro, Michael | Montemurro/20 | 7.3.2.25.2 | 19 | 18 | T | N | 19.18 | 7.3.2.25.2 | TT | The use of "PSK" in Table 30 is ambiguous | Change "PSK" to "Fast Transition PSK" or something similar. | Accepted in principle. Changed to "Fast Transition Authentication using PSK"
934 | Montemurro, Michael | Montemurro/21 | 7.3.2.36 | 19 | 26 | T | N | 19.26 | 7.3.2.36 | T | There is no text for "Neighbor report" modifications. | Add the MDIE and FTIE to the "Neighbor Report" | Accepted in principle. The base document for 11r currently includes 11k. The Fast Transition procedures may utilize the Neighbor Report to provide information on candidate APs and their capabilities. The exact text can't be determined until the text stabilizes in 11k. Added an Editor's note to draft "NOTE - modifications to this clause can only be determined when 11k is stable. Information based on the FTIE and MDIE should be reflected in the Neighbor Report."
935 | Montemurro, Michael | Montemurro/22 | 7.3.2.43 | 21 | 33 | T | N | 21.33 | 7.3.2.43 | T | In Table 31K a value of bits 0,1,2 of 0,0,1 is redundant. QoS capabilities are advertised through IEEE 802.11e mechanisms. | Mark this bit combination as "invalid". | Accepted in principle. Description of entry 0-0-1 changed to "AP does not support reservation, and does not support a RIC request at (re)association"
936 | Montemurro, Michael | Montemurro/23 | 7.3.2.45 | 22 | 47 | T | N | 22.47 | 7.3.2.45 | T | IEEE 802.11e provides TCLAS and and TCLAS Proc IE's that provide additional information about the QoS stream. They should be included as part of the RIC construction. | Modify the text to incorporate support for TCLAS and TCLAS proc IE's as part of the RIC Data IE's. | Accepted. Text added in definition of Resource Request following Figure 80AG. "Each Resource Request comprises an RDIE followed by one or more Resource information elements. The Resource IEs may be followed by one or more additional information elements (referred to here as "Auxiliary IEs") that provide additional information that applies to all of the Resource IEs. .. For example, when the resource being requested is QoS for downstream traffic, the set of TSPEC information elements may be followed by one or more TCLAS information elements and, only when multiple TCLAS information elements are present, a TCLAS Processing element, as shown in Figure ....." Figure added showing RDIE-TSPEC-TSPEC-TCLAS-TCLAS-TCLAS Processing.
937 | Montemurro, Michael | Montemurro/24 | 7.3.2.45.2 | 24 | 4 | T | N | 23.16 | 7.3.2.45.2 | T | The RIC data IE only supports TSPEC. It should also support TCLAS and TCLAS PROC IE's. | Modify the construction of the RIC Data IE to support TCLAS and TCLAS proc IE's. | Accepted. Text added in definition of Resource Request following Figure 80AF.
938 | Montemurro, Michael | Montemurro/25 | 7.3.2.46 | 25 | 24 | E | N | 25.24 | 7.3.2.46 | E | Modify "802.11 header" to "802.11 MAC header". This has nothing to do with the PHY. | Modify "802.11 header" to "802.11 MAC header". This has nothing to do with the PHY. | Accepted in principle. A pseudo-header was introduced by 11-06-0165, and this text was removed.
939 | Montemurro, Michael | Montemurro/26 | 7.4.6.1 | 26 | 41 | T | N | 26.4 | 7.4.6.1 | T | Does the EAPKIE MIC in this case need to protect the 802.11 header? | Not sure. Possibly add some text to clarify the MIC construction if it is different. | Accepted. MIC construction will be based on a pseudo-header, not the 802.11 MAC header. Revised text contained in document 11-06-0165-02
940 | Montemurro, Michael | Montemurro/27 | 7.4.6.1 | 26 | 41 | T | N | 26.4 | 7.4.6.1 | T | Does the EAPKIE MIC in this case need to protect the 802.11 header? | Not sure. Possibly add some text to clarify the MIC construction if it is different. | Accepted. MIC construction will be based on a pseudo-header, not the 802.11 MAC header. Revised text contained in document 11-06-0165-02
941 | Montemurro, Michael | Montemurro/28 | 7.4.6.2 | 27 | 38 | T | N | 27.38 | 7.4.6.2 | T | Does the EAPKIE MIC in this case need to protect the 802.11 header? | Not sure. Possibly add some text to clarify the MIC construction if it is different. | Accepted. MIC construction will be based on a pseudo-header, not the 802.11 MAC header. Revised text contained in document 11-06-0165-02
942 | Montemurro, Michael | Montemurro/29 | 7.4.6.3 | 28 | 43 | T | N | 28.43 | 7.4.6.3 | T | Does the EAPKIE MIC in this case need to protect the 802.11 header? | Not sure. Possibly add some text to clarify the MIC construction if it is different. | Accepted. MIC construction will be based on a pseudo-header, not the 802.11 MAC header. Revised text contained in document 11-06-0165-02
943 | Montemurro, Michael | Montemurro/30 | 7.4.6.4 | 29 | 52 | T | N | 29.52 | 7.4.6.4 | T | Does the EAPKIE MIC in this case need to protect the 802.11 header? | Not sure. Possibly add some text to clarify the MIC construction if it is different. | Accepted. MIC construction will be based on a pseudo-header, not the 802.11 MAC header. Revised text contained in document 11-06-0165-02
944 | Montemurro, Michael | Montemurro/31 | 8.5.2 | 30 | 56 | T | N | 30.56 | 8.5.2 | TT | If you follow the description, the MIC uses the Address Fields in the MAC header. | Add a sentence in the description to state that the MIC protects the address fields in the 802.11 MAC header. | Accepted in principle. Confusion noted - it is the MAC header and not the PHY. MIC construction changed to be based on a pseudo-header, and no longer the 802.11 MAC header. Revised text contained in document 11-06-0165-02
945 | Montemurro, Michael | Montemurro/32 | 8.5A.1 | 33 | 31 | T | N | 33.31 | 8.5A.1 | TT | The PTKSA lifetime is expressed in minutes, not seconds. | Change "PTKSA lifetime in seconds" to "PTKSA lifetime in minutes". | Accepted
946 | Montemurro, Michael | Montemurro/33 | 8.5A.4 | 36 | 28 | T | N | 36.35 | 8.5A.4 | T | The use of XXKey is ambiguous. | Change the name to something more descriptive of its use. | Rejected. XXKey is merely a local variable with scope of only 10 lines on the page. It could be replaced in the PMK-R0 formula as (AKM==802.1X?L(MSK,256,256):PSK), but that seems even more confusing.
947 | Montemurro, Michael | Montemurro/34 | 8.5A.6 | 37 | 41 | T | N | 37.41 | 8.5A.6 | TT | The TSTA may roam to any AP in the Mobility domain. The PMK-R0 key holder does not have to be advertised, it is implicit. The clause "and advertise the same PMK-R0 key holder" is not required. This description goes back to the "Key Holder IE" definition. | Remove the clause "and advertise the same PMK-R0 key holder". | Accepted in principle. Problem noted; see comment #238 for revised text.
948 | Montemurro, Michael | Montemurro/35 | 8.5A.6 | 37 | 34 | T | N | 37.35 | 8.5A.6 | T | This section should describe the requirements for a key distribution protocol across the AP architecture. | Add a description of the requirements for a key distribution protocol and reference a protocol that could satisfy the requirements. | Accepted. Addressed with the acceptance of 11-06-0173-01. Paragraph mentioning the pending RFC removed.
949 | Montemurro, Michael | Montemurro/36 | 8.5A.8.1 | 40 | 17 | T | N | 40.17 | 8.5A.8.1 | T | Do we need to specify how the cipher negotiation takes place? There should at least be a reference to how the cipher suites are used in the RSN IE definition. | Add a description of how cipher suites are specified in the RSN IE construction for this message. | Accepted. Added bullet item to requirements for RSN IE (after Version, PMKID count, and PMKID name) "All other fields shall be as specified in clause 7.3.2.25 and 8.4.3."
950 | Montemurro, Michael | Montemurro/37 | 8.5A.8.2 | 40 | 63 | T | N | 40.62 | 8.5A.8.2 | TT | The reservation deadline is expressed in TU's. | Append the following to the last sentence of the paragraph: "and is expressed in TU's." | Accepted
951 | Montemurro, Michael | Montemurro/38 | 8.5A.8.2 | 41 | 24 | T | N | 41.24 | 8.5A.8.2 | T | Do we need to specify how the cipher negotiation takes place? There should at least be a reference to how the cipher suites are used in the RSN IE definition. | Add a description of how cipher suites are specified in the RSN IE construction for this message. | Accepted. Added bullet item to requirements for RSN IE (after Version, PMKID count, and PMKID name) "All other fields shall be identical to the contents of the RSN IE advertised by the AP in Beacons and Probe Responses."
952 | Montemurro, Michael | Montemurro/39 | 8.5A.8.3 | 42 | 19 | T | N | 42.19 | 8.5A.8.3 | T | Do we need to specify how the cipher negotiation takes place? There should at least be a reference to how the cipher suites are used in the RSN IE definition. | Add a description of how cipher suites are specified in the RSN IE construction for this message. | Rejected. Specification of RSN IE in this frame states that it shall be identical to the RSN IE in the Fast Transition Request frame.
953 | Montemurro, Michael | Montemurro/40 | 8.5A.8.4 | 43 | 28 | T | N | 43.29 | 8.5A.8.4 | T | Do we need to specify how the cipher negotiation takes place? There should at least be a reference to how the cipher suites are used in the RSN IE definition. | Add a description of how cipher suites are specified in the RSN IE construction for this message. | Accepted. Added bullet item to requirements for RSN IE (after Version, PMKID count, and PMKID name) "All other fields shall be identical to the contents of the RSN IE advertised by the AP in Beacons and Probe Responses."
954 | Montemurro, Michael | Montemurro/41 | 8.5A.8.4 | 43 | 49 | T | N | 43.49 | 8.5A.8.4 | TT | The key lifetime is expressed in minutes, not seconds. | Modify the sentence to indicate that the key lifetime is expressed in minutes. | Accepted
955 | Hepworth, Eleanor | Hepworth/9 | 5.4.5.1 | 5 | 58 | E | N | 5.58 | 5.4.5.1 | E | Change "Transition" to "BSS Transition" | Change "Transition" to "BSS Transition" | Accepted in principle. "Transition" is not the correct term to use for this stage. Changed to "Reassociation"
956 | Hepworth, Eleanor | Hepworth/10 | 5.4.5.1.2 | 6 | 11 | E | N | 6.11 | 5.4.5.1.2 | E | Not clear if resource allocation and resource establishment are referring to the same thing (good to relate the section headings to the general concepts?) | Change "Resource allocation" to "Resource establishment" | Accepted in principle. Title of clause made consistent with list in 5.4.5.1
957 | Hepworth, Eleanor | Hepworth/11 | 5.4.5.1.3 | 6 | 28 | E | N | 6.29 | 5.4.5.1.3 | E | Change "The BSS transition gap" to "BSS Transition" | Change "The BSS transition gap" to "BSS Transition" | Accepted in principle. Title of clause made consistent with list in 5.4.5.1
958 | Hepworth, Eleanor | Hepworth/12 | 5.4.5.2 | 8 | 34 | E | N | 8.09 | 5.4.5.2 | E | Policy Management Server is not discussed in the text | Remove from diagram? | Accepted. All mention of Policy Management Server deleted
959 | Hepworth, Eleanor | Hepworth/13 | 8.5A-7 | 38 | 45/46 | E | N | 38.46 | 8.5A.7 | E | Typo: "cipher-suitespecific" | Change "cipher-suitespecific" to "cipher-suite specific" | Accepted
960 | Hepworth, Eleanor | Hepworth/14 | 10.3.4.2.2 | 65 | 31/32 | E | N | 65.31 | 10.3.4.2.2 | E | Typo: "MLME-AUTHENITCATE.request" | Change "MLME-AUTHENITCATE.request" to "MLME-AUTHENTICATE.request" | Accepted
961 | Malinen, Jouni | Malinen/33 | 10.3.31.2.2 | 70 | 28 | T | Y | 70.28 | 10.3.31.2.2 | TT | MLME-RESERVATION.indicate is defined to indicate receiption of a frame. However, the "Content of FT Authentication IEs" seem to be referring to a future frame ("to be included"). | Replace "to be included" with "included" in description of the Content of FT Authentication Ies. | Accepted | 4/11
962 | Malinen, Jouni | Malinen/34 | 11.4A.1 | 75 | 10 | E | N | 75.1 | 11.4A.1 | E | Incorrect reference to section 11.3A.1 in editing instructions for 11.4A.1. | Replace 11.3A.1 with 11.4A.1. | Accepted
963 | Sood, Kapil | Sood/9 | 5.6 | 9 | 22 |  | N | 9.26 | 5.6 | TT | Line indicates that part of message still falls under State 2. It will be good if to have a similar line in State 2 which talks about what type will be sent in State 2 |  | Accepted in principle. Text within parentheses changed to "may be sent in States 2 or 3, and may be sent in State 1 if and only if it is part of a Fast BSS Transition and the frame is sent after receipt of a successful Fast Transition Response"
964 | Sood, Kapil | Sood/10 | 5.4.5.1.1 | 5 | 62 |  | N | 5.62 | 5.4.5.1.1 | TT | It will be good to mention the case of neighbor report (.11k) and what happens when that’s available |  | Rejected. Text deleted by another comment.
965 | Sood, Kapil | Sood/11 | 5.4.5.2 | 8 | 35 |  |  | 8.09 | 5.4.5.2 | T | Figure 7A: It mentions Policy Management Server and but text below doesn’t mention what is Policy Management Server. Similarly, text talks about RIC, it will be good to show RIC in Figure 7A |  | Accepted in principle. All mention of Policy Management Server deleted
966 | Sood, Kapil | Sood/12 | A.4.4.1 | 79 | 14 |  |  | 79.14 | A.4.4.1 | TT | Table A.2: PC34.2 is O, but all the sub-items are M. This is not very clear |  | Accepted in principle. "N/A" added to all of the rows that depended on optional items.
967 | Sood, Kapil | Sood/13 | 2 | 2 | 65 |  |  | 2.65 | 2 | E | Add refernce to SHA-256 |  | Accepted
968 | Sood, Kapil | Sood/14 | 5.4.5 | 5 | 34 |  |  | 5.34 | 5.4.5 | E | Remove the paragraph "As wireless networking…become apparent", as it adds no value |  | Accepted
969 | Sanwalka, Anil | Sanwalka/9 | 5.6 | 9 | 1 | e | Y | 9.01 | 5.6 | E | change not needed | remove the change | Rejected. (Re)association request/response are being allowed in State 1 only in some cases.
970 | Sanwalka, Anil | Sanwalka/10 | 5.6 | 9 | 23 | t | Y | 9.23 | 5.6 | TT | This is a remnant. There should be no shalls in this section since there is no PICs for it. | change "shall" to must. | Rejected. This change is outside the scope of this amendment. It should be submitted as a Sponsor Ballot comment to 11ma.
971 | Sanwalka, Anil | Sanwalka/11 | 5.6 | 9 | 26 | t | Y | 9.26 | 5.6 | T | Since a Fast Transition exchange is required before the association/request response frame can be sent, these should really be class 2 frames. The Fast Transition exchange should put you in state 2. | delete item v) | Rejected. State 2 (authenticated) only happens in Fast BSS Transition if pre-reservation is used. For the Base Mechanism the keys are confirmed with the Association or Reassociation frame. The state change is therefore a direct transition from State 1 to State 3. |  | …my understanding is that my comments on LB82 override my previous comments on LB79. In those comments I have specified which responses I disagree with.
972 | Sanwalka, Anil | Sanwalka/12 | 5.6 | 9 | 30 | t | Y | 9.3 | 5.6 | T | Since a Fast Transition exchange is required before the reassociation/request response frame can be sent, these should really be class 2 frames. The Fast Transition exchange should put you in state 2. | delete item vi) | Rejected. State 2 (authenticated) only happens in Fast BSS Transition if pre-reservation is used. For the Base Mechanism the keys are confirmed with the Association or Reassociation frame. The state change is therefore a direct transition from State 1 to State 3. |  | …my understanding is that my comments on LB82 override my previous comments on LB79. In those comments I have specified which responses I disagree with.
973 | Sanwalka, Anil | Sanwalka/13 | 5.6 | 9 | 55 | t | Y | 9.55 | 5.6 | TT | {Re}Association Request/Response frames are still class 2 frames in the absense of fast transition. We can't remove them here. | Undelete items i) and ii) | Accepted in principle. Text within parentheses changed to "may be sent in States 2 or 3, and may be sent in State 1 if and only if it is part of a Fast BSS Transition and the frame is sent after receipt of a successful Fast Transition Response" |  | …my understanding is that my comments on LB82 override my previous comments on LB79. In those comments I have specified which responses I disagree with.
974 | Sanwalka, Anil | Sanwalka/14 | 5.6 | 9 | 55 | t | Y | 9.55 | 5.6 | TT | In the Fast Transition case {Re}Association Request/Response frames can still be class 2 frames if we modify the state machine to transition to state 2 after the Fast Transition exchange. | Undelete items i) and ii) | Accepted in principle. Text within parentheses changed to "may be sent in States 2 or 3, and may be sent in State 1 if and only if it is part of a Fast BSS Transition and the frame is sent after receipt of a successful Fast Transition Response" |  | …my understanding is that my comments on LB82 override my previous comments on LB79. In those comments I have specified which responses I disagree with.
975 | Sanwalka, Anil | Sanwalka/15 | 7.2.3.1 | 11 | 20 | t | Y | 11.16 | 7.2.3.1 | TT | The description of the contents of the MDIE should be where the MDIE is defined | Remove "The Mobility Domain Identifier shall be the value of dot11FTMobilityDomainID." | Accepted. Text moved to 8A.1.1 | 4/12 | …my understanding is that my comments on LB82 override my previous comments on LB79. In those comments I have specified which responses I disagree with.
976 | Sanwalka, Anil | Sanwalka/16 | 7.2.3 | 11 | All subsections | t | Y | 11.4 | 7.2.3 | TT | I don't think order should be relevant when a receiver is processing information elements, so it shouldn't matter where a particular element is. However, if order is relevant then we can't change the order of elements without potentially making existing implmentations non-compliant. | Restore the element IDs of the existing elements to that defined in 11ma. | Rejected. Backward compatibility with existing implementations was a major concern in the design of the additions to the Association request frame. While the editing instructions delete the existing rows for RSN, QoS capabilities, and Vendor Specific, the insertion adds them back in the table in the same order. The order of information elements in 11ma D4.0 is Capability, Listen Interval, SSID, Supported Rates, Extended Supported Rates, Power Capability, Supported Channels, RSN, (QoS Capabilities assumed to be added here by 11e), and Vendor Specific. The 11r changes added three IEs between Supported Channels and RSN, and added two IEs between RSN and QoS Capabilities. So implementations that followed the base standard are still conforming to this amendment. The Editor's Note following the table states our assumption as to the incorporation of 11e into 11ma (that QoS capability will be placed before Vendor Specific); if that is not the case, then we will follow the relative ordering of those IEs in the final 11ma draft. |  | …my understanding is that my comments on LB82 override my previous comments on LB79. In those comments I have specified which responses I disagree with.
977 | Sanwalka, Anil | Sanwalka/17 | 7.2.3 | 11 | All subsections | t | Y | 19.44 | 7.2.3 | T | We don't really need the Count IE. The simpler thing would be to MIC all information elements upto and including the EAPKIE. That way we don't need to change the order of existing elements and there is no confusion over what is MICed and what is not. | Delete the "Count IE" | Rejected. To obtain the security properties of the MIC calculation, it is essential that we know the amount of information covered by the MIC calculation. The security threat is a man-in-the-middle attack that adds additional IEs into the message and thus destroy the security properties of the MIC. Placing the Count where it is avoids such sliding parameter attacks. |  | …my understanding is that my comments on LB82 override my previous comments on LB79. In those comments I have specified which responses I disagree with.
978 | Sanwalka, Anil | Sanwalka/18 | 7.2.3 | 11 | All request frame subsections | t | Y | 11.49 | 7.2.3 | TT | The inclusion condition for the FTIE and MDIE can be simplified to check the dot11FastTransitionEnabled parameter. Otherwise we have to specify an interface for the TSTA to describe its "wish". Right now it can disable dot11FastTransitionEnabled to describe its "wish". | Change the note to say "The Fast Transition Information Element (or MDIE as appropriate) is only present when dot11FastTransitionEnabled is set to TRUE. | Accepted in principle. Text changed to "… is only present if dot11FastTransitionEnabled is set to true, and the frame is being sent to an AP that had advertised an FTIE in its Beacon or Probe Response." | 4/12 | …my understanding is that my comments on LB82 override my previous comments on LB79. In those comments I have specified which responses I disagree with.
979 | Sanwalka, Anil | Sanwalka/19 | 7.2.3 | 11 | All response frame subsections | t | Y | 12.45 | 7.2.3 | T | The inclusion condition for the FTIE, MDIE, RSNIE and RIC Response Ies can be simplified to say they are included only if they were included in the request frame this is a response for and that dot11FastTransitionEnabled is set to TRUE. | Change the note to say "The Fast Transition Information Element (or MDIE, RSNIE etc. as appropriate) is only present when dot11FastTransitionEnabled is set to TRUE and the element was included in the request frame this is a response to. | Accepted. For the MIC Extent IE, and EAPol-Key: "... present in an Association Request only when dot11FastBSSTransitionEnabled is true and dot11RSNAAuthenticationSuiteSelected is 3 or 4 (i.e., that is part of a Fast BSS Transition in an RSN)." For the RIC: "...may be present in an Association Request when dot11FastBSSTransitionEnabled is true, the frame is being sent to an AP that advertised a Fast BSS Transition resource mechanism value in its Beacon or Probe Response (i.e., AP also has dot11FastBSSTransitionEnabled set to true), and either dot11RSNAAuthenticationSuiteSelected is 3 or 4 (i.e., that is part of a Fast BSS Transition in an RSN) or dot11RSNAEnabled is set to false (i.e., that is not in an RSN)." For the Fast Transition Information: "... present in an Association Request only when dot11FastBSSTransitionEnabled is true and dot11RSNAEnabled is true and the frame is being sent to an AP that advertised a Fast BSS Transition mechanism value in its Beacon or Probe Response (i.e. AP also has dot11FastBSSTransitionEnabled set to true)." For the MDIE: "... present in an Association Request only when dot11FastBSSTransitionEnabled is true and the frame is being sent to an AP that advertised a Fast BSS Transition mechanism value in its Beacon or Probe Response (i.e. AP also has dot11FastBSSTransitionEnabled set to true)." | 4/12 | …my understanding is that my comments on LB82 override my previous comments on LB79. In those comments I have specified which responses I disagree with.
980 | Sanwalka, Anil | Sanwalka/20 | 7.2.3 | 11 | All subsections | t | Y | 11.46 | 7.2.3 | T | Clarify what it means to be part of a Fast BSS Transition. |  | Accepted. Text added in various places in Tables 7-10 with "… if dot11RSNAAuthenticationSuiteSelected is 3 or 4 (i.e., that is part of a Fast BSS Transition in an RSN)" | 4/12 | …my understanding is that my comments on LB82 override my previous comments on LB79. In those comments I have specified which responses I disagree with.
981 | Sanwalka, Anil | Sanwalka/21 | 7.2.3.9 | 15 | 25 | t | Y | 15.27 | 7.2.3.9 | TT | The description of the contents of the MDIE should be where the MDIE is defined | Remove "The Mobility Domain Identifier shall be the value of dot11FTMobilityDomainID." | Accepted | 4/12 | …my understanding is that my comments on LB82 override my previous comments on LB79. In those comments I have specified which responses I disagree with.
982 | Sanwalka, Anil | Sanwalka/22 | 7.2.3.10 | 15 | 54 | t | Y | 15.54 | 7.2.3.10 | TT | I think we need to be more specific here than use words like employed. | Change sentence to "Fast Transition Authentication may only be used when Fast Transition support is advertised by the TAP and dot11FastTransitionEnabled is set to true in the TSTA. | Accepted | 4/12 | …my understanding is that my comments on LB82 override my previous comments on LB79. In those comments I have specified which responses I disagree with.
983 | Sanwalka, Anil | Sanwalka/23 | General |  |  | t | Y | 0 | General | T | Can a TAP (BSS) be part of multiple mobility domains? If not then a simple mechanism for setting the identifier would be to use the lowest BSSID in the domain as the ID. This would insure that the administration of IDs is consistent and does not lead to conflicts. |  | Accept in principle. The value of the MDID is contained in a MIB variable, and is up to the network administrator. We recommend that the MDID be set to the MAC address of the Mobility Domain Controller. | 4/12 | …my understanding is that my comments on LB82 override my previous comments on LB79. In those comments I have specified which responses I disagree with.
984 | Sanwalka, Anil | Sanwalka/24 | General |  |  | t | Y | 20.05 | 7.32.42 | T | Why are there 2 elements for FTIE and MDIE. It seems to me that they always go together. | Make the MD ID value a field in the FTIE. | Accepted in principle. Problem in draft 1.0 noted. MDIE contains the information neeed in the Beacon, while the FTIE information can be delayed and sent during (re)assocaition. Text changes to clarify this are given in 11-06-0235-02. | 4/12 | …my understanding is that my comments on LB82 override my previous comments on LB79. In those comments I have specified which responses I disagree with.
985 | Sanwalka, Anil | Sanwalka/25 | 7.3.2.41 | 19 | 44 | t | Y | 19.44 | 7.3.2.41 | T | We don't really need the Count IE. The simpler thing would be to MIC all information elements upto and including the EAPKIE. That way we don't need to change the order of existing elements and there is no confusion over what is MICed and what is not. | Delete the "Count IE" | Rejected. To obtain the security properties of the MIC calculation, it is essential that we know the amount of information covered by the MIC calculation. The security threat is a man-in-the-middle attack that adds additional IEs into the message and thus destroy the security properties of the MIC. Placing the Count where it is avoids such sliding parameter attacks. |  | …my understanding is that my comments on LB82 override my previous comments on LB79. In those comments I have specified which responses I disagree with.
986 | Sanwalka, Anil | Sanwalka/26 | 7.3.2.42 | 20 | 4 | t | Y | 20.05 | 7.3.2.42 | T | Why are there 2 elements for FTIE and MDIE. It seems to me that they always go together. | Delete the "MDIE" | Accepted in principle. Problem in draft 1.0 noted. MDIE contains the information neeed in the Beacon, while the FTIE information can be delayed and sent during (re)assocaition. Text changes to clarify this are given in 11-06-0235-02. | 4/12 | …my understanding is that my comments on LB82 override my previous comments on LB79. In those comments I have specified which responses I disagree with.
987 | Sanwalka, Anil | Sanwalka/27 | 7.3.2.43 | 20 | 33 | t | Y | 20.48 | 7.3.2.43 | T |  | Include the mobility domain ID as a field in the FTIE. | Accepted in principle. Problem in draft 1.0 noted. MDIE contains the information neeed in the Beacon, while the FTIE information can be delayed and sent during (re)assocaition. Text changes to clarify this are given in 11-06-0235-02. | 4/12 | …my understanding is that my comments on LB82 override my previous comments on LB79. In those comments I have specified which responses I disagree with.
988 | Sanwalka, Anil | Sanwalka/28 | 7.3.2.43 | 21 | 16 | t | Y | 21.16 | 7.3.2.43 | T | How is this value arrived at? Is it the same for all TAPs in the mobility domain? Shouldn't this value really be dependent on the resources available at each TAP? Please carify. |  | No requirement is placed on this value being the same for all APs in the Mobility Domain, although that would likely be a good practice. The requirement is placed on the STA to observe the limit, as advertised by the target AP. See clause 8A.4 for the normative behavior, and comment #582. | 4/12 | …my understanding is that my comments on LB82 override my previous comments on LB79. In those comments I have specified which responses I disagree with.
989 | Sanwalka, Anil | Sanwalka/29 | 7.3.2.43 | 21 | 10 | t | Y | 21.14 | 7.3.2.43 | T | Bits 0-2 are not really individual bit fields since we have table 31K defining what they mean, especially since bit2=1 doesn't always mean mandatory. | Change Bit 0-2 from individual bit fields to a 3 bit field detailed in table 31K. | Rejected. The individual bits have meaning in the procedures the STA follows during pre-reservation and (re)association. |  | …my understanding is that my comments on LB82 override my previous comments on LB79. In those comments I have specified which responses I disagree with.
990 | Sanwalka, Anil | Sanwalka/30 | 7.3.2.43 | 20 | 33 | t | Y | 20.51 | 7.3.2.43 | T | Do the key IDs need to be 16 octets long. Beacon frames are already getting quite long and adding 32 bytes to them just reduces the available bandwidth for data. Also remember that Beacon frames are usually sent at lower rates and are even more costly. | Reduce the length of key IDs to 8 bytes. | Accepted in principle. Key holder identifiers removed from beacons. See text changes in 11-06-0235-02 | 4/12 | …my understanding is that my comments on LB82 override my previous comments on LB79. In those comments I have specified which responses I disagree with.
991 | Sanwalka, Anil | Sanwalka/31 | 7.3.2.43 | 21 | Tables 31J and 31K | t | Y | 21.07 | 7.3.2.43 | T | What are the SAPs for mlme to determine how to set these bits? Clarify. |  | These bits are defined as MIB variables; and the set/clear functions for the MIB determines their value. dot11FTReservationOverAirEnabled, dot11FTReservationOverDSEnabled, dot11FTReservationRequired, see page 84. Text added to 8A.1.1 "Reservation over air, Reservation over DS, and Reserve Option shall be set according to the values of the MIB variables dot11FTReservationOverAirEnabled, dot11FTReservationOverDSEnabled, and dot11FTReservationRequired. The values of R0KH-ID and R1KH-ID shallbe set according to the values of the MIB variables dot11FTR0KeyHolderID and dot11FTR1KeyHolderID." | 4/12 | …my understanding is that my comments on LB82 override my previous comments on LB79. In those comments I have specified which responses I disagree with.
992 | Sanwalka, Anil | Sanwalka/32 | 7.3.2.44 | 22 | 7 | t | Y | 22.07 | 7.3.2.44 | TT | This element may lead to confusion since there are multiple versions of this element present in the same frame. I don't think we have had such a case before. Also there are currently timeouts for association, reassociation etc. that seem to work. Why can't we just add a "Fast Transition" timeout. We can keep this information element and rename as key timeout interval. |  | Rejected. Previous amendments have done this, for example, TCLAS IEs in 11e. While it would be possible to define separate IEs for the time intervals, the RIC will still have multiple RDIEs and TSPECs within a single frame. | 4/12 | …my understanding is that my comments on LB82 override my previous comments on LB79. In those comments I have specified which responses I disagree with.
993 | Sanwalka, Anil | Sanwalka/33 | 7.3.2.45 | 22 | 47 | t | Y | 22.47 | 7.3.2.45 | TT | I don't see the point of embedding information elements inside information elements. We should specify an element ID for the RIC with a variable length. The format of the RIC can be specified to support the modes we want. The length specified in the RRIE should be the entire RIC. We can use whatever identifier we want to separate "RDIEs" since they don't have to be information elements. That way the RIC is a black box to an STA that does not support it. |  | Rejected. Embedding information inside information elements (as you are proposing) will lead to the combined IE exceeding the maximum length (255 octets). | 4/12 | …my understanding is that my comments on LB82 override my previous comments on LB79. In those comments I have specified which responses I disagree with.
994 | Sanwalka, Anil | Sanwalka/34 | 7.4.6 | 25 | All subsections | t | Y | 26.34 | 7.4.6 | T | What are the TSTA and Target TAP address used for by the receiver of these frames. They are not protected by the MIC and could therefore be modified by an attacker. Please clarify. |  | Accepted. Revised text contained in document 11-06-0165-02 | 4/12 | …my understanding is that my comments on LB82 override my previous comments on LB79. In those comments I have specified which responses I disagree with.
995 | Sanwalka, Anil | Sanwalka/35 | General |  |  | t | Y | 0 | General | T | Where is the mechanism for distributing PMK-R1 keys? Without an explicit mechanism describing this key transfer, there is no hope of having interoperable fast roaming. |  | Accepted. Addressed with the acceptance of 11-06-0173-01 | 4/12 | …my understanding is that my comments on LB82 override my previous comments on LB79. In those comments I have specified which responses I disagree with.
996 | Sanwalka, Anil | Sanwalka/36 | 7.3.2.43 | 21 | 60 | t | Y | 21.6 | 7.3.2.43 | T | Since the TAP holds multiple PMK-R0 keys and PMK-R1 keys, it is not clear what R1KH-ID is put in the FTIE by the TAP. How are the R0KH-ID and R1KH-ID from the Beacon used? Please clarify. |  | The value of dot11FTR0KeyHolderID is placed in the FTIE. This element identifier is independent of whether the element is holding any PMK-R1 keys or not. It is used by the STA in calculating the PTK. | 4/12 | …my understanding is that my comments on LB82 override my previous comments on LB79. In those comments I have specified which responses I disagree with.
997 | Kuehnel, Thomas | Kuehnel/9 | 5.4.5.3 | 8 | 39 | E | Y | 8.39 | 5.4.5.3 | E | Poor wording The term "Resource Information container (RIC)" is not a mechanism. | use another term for for Resource Information Container (RIC). Proposal: "Resource Management" | Accepted in principle. The Resource Information Container should not be referred to as a mechanism. Text changed to "…a generic mechanism to reserve resources at a candidate AP, utilizing a Resource Information Container (RIC)." | 4/25
998 | Kuehnel, Thomas | Kuehnel/10 | 5.4.5.1.3 | 6 | 32 | T | Y | 6.01 | 5.4.5.1.1 | T | The packet loss icnurred during the transition gap should and can be mimimized. The behavior of the Aps when switching between Aps is not clearly defined. | Add the following clause: "While the STA temporarily leaves the current AP it should indicate to the current AP that it entered sleep mode thus requiring the current AP to buffer any downlink traffic. Prior to transitioning to the new AP the STA must empty any queued packets at the old AP following DTIM by using PS-POLL. | Accepted in principle. Scanning is not part of the normative requirements of this amendment. Replace first paragraph with "The STA may develop a list of potential transition candidates so that it can make a transition to a target AP as quickly as possible at the appropriate time." | 4/25
999 | Kuehnel, Thomas | Kuehnel/11 | 11.4a.4a | 78 | 20 | T | Y | 78.2 | 11.4a.4a | T | The behavior of the resource manager and scheduler need to be more clearly defined to achive interoperability. | define the behaveior of the resource manager and scheduler - otehrwise remove section 11.4a.4a | Accepted in principle. Intent is to affect the behavior already specified in the fifth paragraph of 11.4.4. Changed to "The SME in the HC shall take the resource/timing requirements of the TS in the Accepted state into consideration…" |  | not accepted.
1000 | Kuehnel, Thomas | Kuehnel/12 | 8a.52 | 55 |  |  |  | 56.05 | 8a.52 | T | Figure contains QoS scheduler noweher explained. |  | Accepted. QoS Scheduler deleted. Revised figure in 11-06-0270-00. | 4/25
1001 | Kuehnel, Thomas | Kuehnel/13 | 7.3.2.43 | 21 | 14 | T | Y | 21.14 | 7.3.2.43 | T | To have a mandatory and non mandatory option for Tspecs seems odd for a reservation based protocol. The application would not do an reservation if it would not be mandatory or guarnteed. | remove option of mandatory / optional reservation | Accepted. Description of bit 2 changed to "Reserve option is set if AP requires a reservation if a RIC request will appear in a (re)association, and clear if the STA's use of reservation is optional." |  | not accepted.
1002 | Kuehnel, Thomas | Kuehnel/14 | 7.3.2.43 | 21 | 44 | T | Y | 21.25 | 7.3.2.43 | T | The following information is already part of the beacon probe response "Over-the-air reservation is supported by the TAP, and its use is mandatory". Having this information replicated creates different error corner cases if different. | remove option (bit0) over the air in Table 31k | Accepted in principle. Table entries updated to indicate they are the AP's recommendation, and not an indication of support. See comment #657 for text changes. |  | not accepted.
1003 | Kuehnel, Thomas | Kuehnel/15 | 7.3.2.45.2 | 24 | 36 | T | Y | 24.36 | 7.3.2.45.2 | T | Having mandatory and optional Tspecs introduce complexity and can not be properly supported by applications. There is no mechanism in place to replace an optional Tspec in case of resource shortage once the optional Tspec was accepted. | remove bit 0 from table 31m | Rejected. The task group has debated this issue multiple times, evaluating the level of complexity and determined by voting that the level of complexity is acceptable. Applications can specify requirements through a driver and the service primitive defined in the draft. Once the optional Tspec is accepted the resources are held until (re)association or until the reassociation deadline so that the "resource shortage" cannot occur after reservation. |  | not accepted.
1004 | Kuehnel, Thomas | Kuehnel/16 | 7.3.2.45.2 | 24 | 48-52 | T | Y | 24.49 | 7.3.2.45.2 | T | Having mandatory and optional Tspecs introduce complexity and can not be properly supported by applications. There is no mechanism in place to replace an optional Tspec in case of resource shortage once the optional Tspec was accepted. | remove lines 48-52 | Rejected. The task group has debated this issue multiple times, evaluating the level of complexity and determined by voting that the level of complexity is acceptable. Applications can specify requirements through a driver and the service primitive defined in the draft. Once the optional Tspec is accepted the resources are held until (re)association or until the reassociation deadline so that the "resource shortage" cannot occur after reservation. |  | not accepted.
1005 | Kuehnel, Thomas | Kuehnel/17 | 8A.6.2.1 | 58 | 63-65 | T | Y | 58.63 | 8A.6.2.1 | T | Having mandatory and optional Tspecs introduce complexity and can not be properly supported by applications. There is no mechanism in place to replace an optional Tspec in case of resource shortage once the optional Tspec was accepted. | remove lines 63-65 | Rejected. The task group has debated this issue multiple times, evaluating the level of complexity and determined by voting that the level of complexity is acceptable. Applications can specify requirements through a driver and the service primitive defined in the draft. Once the optional Tspec is accepted the resources are held until (re)association or until the reassociation deadline so that the "resource shortage" cannot occur after reservation. |  | not accepted.
1006 | Kuehnel, Thomas | Kuehnel/18 | 8A.6.2.2 | 59 | 3-63 | T | Y | 59.08 | 8A.6.2.2 | T | Having mandatory and optional Tspecs introduce complexity and can not be properly supported by applications. There is no mechanism in place to replace an optional Tspec in case of resource shortage once the optional Tspec was accepted. | change figure to remove handling of mandatory/ooptional bits | Rejected. The task group has debated this issue multiple times, evaluating the level of complexity and determined by voting that the level of complexity is acceptable. Applications can specify requirements through a driver and the service primitive defined in the draft. Once the optional Tspec is accepted the resources are held until (re)association or until the reassociation deadline so that the "resource shortage" cannot occur after reservation. |  | not accepted.
1007 | Kuehnel, Thomas | Kuehnel/20 | 8A1 | 44 | 44 | E | N | 44.44 | 8A.1 | E | This section is describes | remove "is" | Accepted in principle. Problem noted. Paragraph deleted by another comment | 4/25
1008 | Kuehnel, Thomas | Kuehnel/21 | 8A1 | 44 | 55-57 | E | Y | 44.55 | 8A.1 | E | The following is not clear to me: "This section addresses solutions to two classes of network infrastructures from a QoS perspective: one where the TAP is capable of provisioning QoS resources at re-association time; and another where the TAP needs to pre-reserve the network infrastructure resources before making a transition." Does provisioning and pre-reserve mean the same in this context? Likewise, do re-association time and beforme making transition are identical in this context? | Use same terms for same | Accepted in principle. Problem noted. Text deleted by another comment |  | resolution not clear
1009 | Kuehnel, Thomas | Kuehnel/22 | 8A42 | 54 | 22 | T | Y | 54.23 | 8A.4.2 | T | How can resources be guaranteed in a wireless network over period of time? | add "attempt is made" to provide resources | Accepted in principle. Text changed to "…resources shall be reserved…" |  | not accepted.
1010 | Kuehnel, Thomas | Kuehnel/23 | 8A.6.3.2 | 61-62 | 63-65; 1-15 | T | Y | 61.58 | 8A.6.3.2 | T | The bahvior introduces ambiguity for the application as an existing accepted TS may be rejected. | change beghavior that a renewal does not result in nullifying an existing reservation. | Rejected. Forcing the AP to restore previous reservations is not always possible, especially when multiple requests are being handled simultaneously. The added complexity in the AP is not warranted. This requirement appears elsewhere in this draft, but this particular text was deleted by document 11-06-0179-00-000r-ric-procedure-modifications.doc |  | not accepted.
1011 | Kuehnel, Thomas | Kuehnel/24 | 7.2.3.10 | 44 | 15 | T | Y | 17.26 | 7.2.3.10 | TT | The presence (must/may) It is not consitent throughout the spec. See also secition 8.5 | The TIE Must be present | Accepted in principle. Time Interval must be present if a RIC is present (which is optional). Text changed to "Time Interval (Reassociation Deadline) and RIC may both be present or both absent." | 4/25
1012 | Kuehnel, Thomas | Kuehnel/25 | 8A.6.2.1 | 59 | 39 | T | Y | 59.36 | 8A.6.2.1 | TT | It is not clear if the TIE is not contained as it is optional (see 7.2.3.10) | define default value for re-association dealine | Rejected. If resources are being requested, then the FT Authentication Acknowledgement (4th message of the sequence) shall contain a Reassociation Deadline (see clause 8.5A.8.4). While the base mechanism needs special wording to allow for the optional nature of the ReassocDeadline, QoS handling does not. | 4/25
1013 | Kuehnel, Thomas | Kuehnel/26 | 8A.6.2.1 | 59 | 1-5 | T | Y | 59.01 | 8A.6.2.1 | TT | The OR relationship between Tspecs may not be necessaily true as Tspecs are eiterh bidirectional or unidirectional. In case of an asymetric reservation two Tspecs represent the traffic stream. | use "and" relationship of Tspecs. | Accepted in principle. In case of an asymetric reservation two RDIEs are required, one with the upstream information and one with the downstream information. This is already supported. While possible, it would not be reasonable for a STA to place these two in the same RDIE. The text at page 59 line 2 is possibly confusing, and changed to "When multiple TSPECs follow an RDIE as part of a single resource request, a logical "OR" relationship...." | 4/25
1014 | Kuehnel, Thomas | Kuehnel/27 | 8A.6.6 | 63-64 | 60-16 | T | Y | 64.01 | 8A.6.6 | T | Tclass processing should be defined in more detail, esp error cases that can occur when Tclass processing for a given type is not supported at TAP. | define proper Tclass processing or remove 8A.6.6 | Accepted. Changed 8A.6.6.2 to "...procedures for handling of TSPEC, TCLAS and TCLAS Processing elements shall be as specified in clause 11.4A." with an editor's note about the number of clause 11.4A. | 4/25
1015 | Kuehnel, Thomas | Kuehnel/28 | 8A.4 | 52-54 |  | T | Y | 52.61 | 8A.4 | T | The concept of reserving QoS resources in advance introduces complexity and may not yield satisfactory results unless significant overprovisioning is done. Reasons are the nature of the wireless medium and continous changes of the channel. | remove QoS related reservation in "Pre-reservation" | Rejected. The task group does not have enough data to make a determination that reservation be removed. |  | not accepted.
1016 | Kuehnel, Thomas | Kuehnel/29 | 7.3.2.42 | 20 | 7-31 | T | Y | 20.31 | 7.3.2.42 | T | The use of a 48 bit identifier may require the administration of the Mobility IE. Unintentional collisions can not be avoided. | use a 16 octet (128 byte) identifier that is unique generated as UUID. Alternatively, define rules on how mobility IE is defined. | Reject. Mobility Domain will be the MAC Addres of the Mobility Domain Controller. Uniqueness comes from the properties of the MAC address. | 4/25
1017 | Kuehnel, Thomas | Kuehnel/30 | 8A.1.3 | 46 | 52- | T | Y | 0 | unknown | T | It is not clear if the pre-reservation of QoS parameters shall be advertised in the QBSS load element or not? | add a paragraph that describes the value of the QBSS load element. Proposal: "The QBSS load element shall reflect all reservations." | Add new section to this amendment, 7.3.2.27 (QBSS Load element). Change third paragraph to "Available Admission Capacity field is 2 octets long and contains an unsigned integer that specifies the remaining amount of medium time available via explicit admission control in units of 32 us/s. The field is helpful for roaming non-AP QSTAs to select a QAP that is likely to accept future admission control requests, but it does not represent a guarantee that the HC will admit these requests. <underline>The Available Admission Capacity value takes into account any reserved resources.</underline>" | 4/25
1018 | Haisch, Fred | Haisch/9 | 3.7.3 | 3 | 11 | E | N | 3.11 | 3.73 | E | Recommend replacing "derived from" by "derived by" | See comment | Rejected. The only changes this amendment can make are ones specifically related to Fast BSS Transition. In the definition of PMK, the "used within this standard" is no longer accurate and is being changed. Any other change to this definition should be submitted as a Sponsor Ballot comment to 11ma
1019 | Haisch, Fred | Haisch/10 | 3.75 | 3 | 22 | E | N | 3.22 | 3.75 | E | Suggest replacing "live values" by liveliness values" | See comment | Accepted
1020 | Haisch, Fred | Haisch/11 | 3.126 | 3 | 64 | E | N | 3.64 | 3.126 | E | Suggest "the" before "key is shared …" | See comment | Accepted in principle. Added "the PMK-R0 key.."
1021 | Haisch, Fred | Haisch/12 | 3.128 | 4 | 4 | E | N | 4.05 | 3.128 | E | Suggest "the" before "key is shared …" | See comment | Accepted in principle. Added "the PMK-R1 key.."
1022 | Haisch, Fred | Haisch/13 | 3.131 | 4 | 15 | E | N | 4.16 | 3.131 | E | Suggest using "R0KName" instead of "R0Name" to convey that it is a name of a key rather than keyholder for the casual reader. | See comment | Accepted. Changed to PMKR0Name
1023 | Haisch, Fred | Haisch/14 | 3.132 | 4 | 18 | E | N | 4.18 | 3.132 | E | Suggest using "R1KName" instead of "R1Name" to convey that it is a name of a key rather than keyholder for the casual reader. | See comment | Accepted Changed to PMKR1Name. Also changes to figures
1024 | Haisch, Fred | Haisch/15 | 5.4.5.2 | 7 | 24 | E | N | 7.25 | 5.4.5.2 | E | Suggest adding "in this standard" after "other tools" | See comment | Sentence deleted by other comments
1025 | Haisch, Fred | Haisch/16 | 5.4.5.2 | 7 | 65 | T | N | 7.65 | 5.4.5.2 | T | Recommend replacing "complete" with "start" to be consistent with later text. | See comment | Accepted
1026 | Haisch, Fred | Haisch/17 | 5.4.5.2 | 8 | 44 | E | N | 8.44 | 5.4.5.2 | E | Suggest placing "In summary," in front of "In a Robust …" and inserting "Fast" in front of "BSS Transition". | See comment | Accepted
1027 | Haisch, Fred | Haisch/18 | 5.4.5.2 | 8 | 47 | E | N | 8.48 | 5.4.5.2 | E | Suggest replacing "client" with "STA" in the sentence that begins with "It defines …". | See comment | Accepted
1028 | Haisch, Fred | Haisch/19 | 5.6 | 9 | 55-65 | T | N | 9.55 | 5.6 | TT | Aren't the struck out lines i) and ii) required for legacy STAs (non FT capable STAs)? | See comment | Accepted in principle. Text within parentheses changed to "may be sent in States 2 or 3, and may be sent in State 1 if and only if it is part of a Fast BSS Transition and the frame is sent after receipt of a successful Fast Transition Response"
1029 | Haisch, Fred | Haisch/20 | 5.7 | 10 | 36 | E | N | 10.36 | 5.7 | E | The MLME-PLME SAP needs a SAP symbol in Figure 11. | See comment | Accepted
1030 | Haisch, Fred | Haisch/21 | 7.3.2.43 | 22 | 2 | E | N | 22.02 | 7.3.2.43 | E | Recommend replacing "left as" by "left to the". | See comment | Accepted in principle. Problem noted. Text changed to "The choice of executing any specific transition mechanism is outside the scope of this standard."
1031 | Haisch, Fred | Haisch/22 | 7.3.2.44 | 22 | 37 | E | N | 22.37 | 7.3.2.44 | E | Recommend replacing "Deadline" by "Deadline Interval" in the 0x01 row in table 31L. | See comment | Accepted.
1032 | Haisch, Fred | Haisch/23 | 7.3.2.46 | 25 | 8,19 | T | N | 25.19 | 7.3.2.46 | T | In 802.11ma/D2.0, there are two EAPOL concepts defined in 8.5.2: the EAPOL-Key frame in Figure 107 and the EAPOL-Key frame body in the following text. Which one does the EAPOL-Key message used Figure 80AK and line 19 refer to? | Add clarification in the definition of the 802.1X EAPOL-Key message. | Accepted. Text added "The EAPOL-Key message is defined in clause 8.5.2. The portion starting with the Descriptor Type through the end of KeyData shall be included in the information element."
1033 | Haisch, Fred | Haisch/24 | 7.3.2.46 | 25 | 24 | E | N | 25.24 | 7.3.2.46 | E | The phrase "up through and including" is used here and in many other places in this draft but is never used in 802.11ma. Recommend replacing it with "up to and including". "up to and including" is used twice in 802.11ma. | See comment | Accepted in principle. Text removed by 11-06-0165, and replaced with a pointer to 8.5.2. This change made to 8.5.2.
1034 | Haisch, Fred | Haisch/25 | 7.3.2.46 | 25 | 24 | E | N | 25.24 | 7.3.2.46 | E | Suggest adding "(with some fields muted)" after "802.11 header". | See comment | Accepted in principle. A pseudo-header was introduced by 11-06-0165, and this text was removed.
1035 | Haisch, Fred | Haisch/26 | 7.4.6.1 | 26 | 4 | E | N | 26.04 | 7.4.6.1 | E | Suggest replacing "trigger" with 'begin initiation of" | See comment | Accepted. Changed to "initiate an over-the-DS Fast BSS Transition."
1036 | Haisch, Fred | Haisch/27 | 7.4.6.2 | 27 | 3 | E | N | 27.04 | 7.4.6.2 | E | Recommend replacing "BSSID" by AP. | See comment | Accepted. Changed to "current associated AP"
1037 | Haisch, Fred | Haisch/28 | 7.4.6.3 | 28 | 62 | E | N | 28.63 | 7.4.6.3 | E | Recommend adding "IE" after "RIC Request" in Table 32R | See comment | Rejected. Changed to "RIC" based on other comments
1038 | Haisch, Fred | Haisch/29 | 7.4.6.3 | 29 | 9 | T | N | 29.09 | 7.4.6.3 | TT | "authentication tag" is used in Table 32R and 32S, but is not used elsewhere in this draft or in 802.11i. | Suggest replacing "authentication tag" with "message authentication code", "authentication code" or "message integrity code". | Accepted in principle. Problem noted. This text removed by another comment
1039 | Haisch, Fred | Haisch/30 | 7.4.6.4 | 29 | 17 | E | N | 29.17 | 7.4.6.4 | E | Recommend replacing "BSSID" by AP. | See comment | Accepted. Changed to "current associated AP"
1040 | Haisch, Fred | Haisch/31 | 8.5.2.2 | 31 | 41 | E | N | 31.42 | 8.5.2.2 | E | Replace "RSNID" by "RSNIE". | See comment | Accepted
1041 | Haisch, Fred | Haisch/32 | 8.5.2.2 | 31 | 42 | E | N | 31.43 | 8.5.2.2 | E | Suggest replacing "the encapsulated GTK" with "KDE" encapsulated GTK, described in 8.5.2" | See comment | Accepted. Changed GTK[N] to be "the KDE encapsulated GTK, described in 8.5.2, with key identifier .."
1042 | Haisch, Fred | Haisch/33 | 8.5.2.2 | 31 | 44 | E | N | 31.43 | 8.5.2.2 | E | Suggest replacing "GTK, with key identifier field set to N. with "KDE encapsulated GTK with key identifier field set to N, described in 8.5.2." | See comment | Accepted. Changed GTK[N] to be "the KDE encapsulated GTK, described in 8.5.2, with key identifier .."
1043 | Haisch, Fred | Haisch/34 | 8.5A.1 | 33 | 19 | T | N | 33.19 | 8.5A.1 | TT | The PTK key holder is identified by its BSSID which is only 6 octets. In addition, Figure 121A does not shown the sizes of the key holder identities. | Recommend replacing the sentence beginning "As shown in Figure 121A …" with "As shown in Figure 121A there are three key holding entities and each has an identifier." Recommend moving the 16 octet length sepecification of the Key Holder identifiers to the corresponding key derviation sections in 8.5A.3. | Accepted in part. Text changed to "As shown in Figure 121A, each key holding entity has an identifier". The 16-octet length specification appears in the definitions of R0KH-ID and R1KH-ID.
1044 | Haisch, Fred | Haisch/35 | 8.5A.1 | 33 | 37 | T | N | 33.37 | 8.5A.1 | TT | Insert "and PMK-R1" after "PMK-R0". |  | Accepted in principle. Changed to "…from the PMK-R0 key holders to the PMK-R1 key holders…"
1045 | Haisch, Fred | Haisch/36 | 8.5A.1 | 34 | 22 | E | N | 34.04 | 8.5A.1 | E | Enhance Figure 121A | Recommend the follwing enhancements to Figure 121A: Add an additional line going into the R0-Key Holder for the PSK because the PSK does not come from the AS Add "TSTA or TAP" to the BSSID boxes for consistency Replace the PTKs between the R1 Key Holders and the TSTA/TAP boxes with PMK-R1s because the PTK is derived by the TSTA/AP Place the corresponding PTKs beside the "TSTA or TAP" box Add an Identifier to the Authentication Server for consistency. | Accepted in part. Additional line added for PSK. "PTK Holder" added to the BSSID boxes. PTK labels on lines between R1 Key Holders and PTK Key Holders removed. Box for R0KH added "Derives & Holds PMK-R0<nl>Derives PMK-R1's" Box for R1KH added "Derives PTK sub A" Second paragraph in clause 8.5A.1 introducing the figure changed to "As shown in Figure 121A, each key holding entity has an identifier. R0KH generates the first level key (PMK-R0) of the key hierarchy, from either the PSK or from the MSK resulting (per RFC 3748) from a successful 802.1X EAP Authentication between the AS and the Supplicant. The second level keys (PMK-R1 keys) of the key hierarchy are generated by the R0KH. The PMK-R1 keys are securely delivered from the R0KH to the R1KHs within the same mobility domain. The PMK-R1 keys are used for PTK generation."
1046 | Haisch, Fred | Haisch/37 | 8.5A.2 | 35 | 35 | E | N | 35.23 | 8.5A.2 | E | Enhance Figure 121B to better illustrate where the keys are derived and optionally where they are stored. | Recommend the following enhancements to Figure 121B Make the Boxes wider to create sufficient room for two columns within the boxes, one for Derivation and optionally one for storage Place MSK in the AS box in the Derivation column Place MSK between the AS and the PMK-RO Key Holder boxes Place PMK-RO & PMK-R1 in the Derivation column in the PMK-R0 Key Holder box Place PMK-RO in the Storage column in the PMK-R0 Key Holder box Place PMK-R1 in the Storage column in the PMK-R1 Key Holder box Place PMK-R1 between the PMK-R1 Key Holder and the STA & TAP box Place the "STA & TAP" in the top part of the box and place the PTK in the Derivation and the Storage columns within the "STA & TAP" box. | Accepted in principle. Figure deleted by another comment.
1047 | Haisch, Fred | Haisch/38 | 8.5A.4 | 36 | 21 | E | N | 36.2 | 8.5A.4 | E | Insert "move to" after "mechanisms to" and before "TAPs that". |  | Accepted in principle. Problem noted. Text changed to: "The STA shall only use the Fast BSS Transition mechanisms to APs with the same Mobility Domain and SSID as the AP with which the STA is currently associated."
1048 | Haisch, Fred | Haisch/39 | 8.5A.4 | 36 | 45 | T | N | 36.45 | 8.5A.4 | T | Given the expected number of Key Holders in a Mobility Domain, 16 octets seems to be excessive for the Key Holder identifiers given that both the R0KH-ID and R1KH-ID must be advertised in the beacon and probe response. Wouldn't a 4 or 6 octet hash of the authenticated identity of the EAP Authenticator be sufficient? | Recommend designing shorter Key Holder identifiers. | Accepted in principle. Key holder identifiers removed from beacons. See text changes in 11-06-0235-02
1049 | Haisch, Fred | Haisch/40 | 8.5A.4 | 37 | 2 | E | N | 37.01 | 8.5A.4 | E | Storage location for R0KH-ID is not specified as it is for R1KH-ID in the next clause. | Recommend add the following sentence after the end of clause 8.5A.4: In either case, the R0KH-ID is stored in the dot11FTR0KeyHolderID MIB variable. | Accepted in principle. Text added to clause 8A.2 in Initial Association procedures.
1050 | Haisch, Fred | Haisch/41 | 8.5A.4 | 37 | 22 | T | N | 37.22 | 8.5A.4 | T | Given the expected number of Key Holders in a Mobility Domain, 16 octets seems to be excessive for the Key Holder identifiers given that both the R0KH-ID and R1KH-ID must be advertised in the beacon and probe response. Wouldn't a 4 or 6 octet hash of the authenticated identity of the EAP Authenticator be sufficient? | Recommend designing shorter Key Holder identifiers. | Accepted in principle. Key holder identifiers removed from beacons. See text changes in 11-06-0235-02
1051 | Haisch, Fred | Haisch/42 | 8.5A.6 | 37 | 41 | T | N | 37.41 | 8.5A.6 | TT | Why include the following phrase: "and advertise the same PMK-R0 Key Holder? Is this a constraint? |  | Accepted in principle. Problem noted; see comment #238 for revised text.
1052 | Haisch, Fred | Haisch/43 | 8.5A.6 | 37 | 45 | E | N | 37.45 | 8.5A.6 | E | Recommend replacing "AAA server from its" with "AAA server in its". | See comment | Accepted in principle. Problem noted; text removed by other comment.
1053 | Haisch, Fred | Haisch/44 | 8.5A.8 | 38 | 59-60 | E | N | 38.59 | 8.5A.8 | E | Recommend the following editorial enhancements: Replace "allow each" with "allow the" Place commas in front of and after "Snonce and Anonce" | See comment | Accepted
1054 | Haisch, Fred | Haisch/45 | 8.5A.8 | 39 | 39 | E | N | 39.39 | 8.5A.8 | E | Add "IE" to the RSN and RIC entries in table 35A | See comment | Accepted in principle. Made consistent with other tables that define frame contents. Chagned to "RIC" and "RSN"
1055 | Haisch, Fred | Haisch/46 | 8.5A.8.1 | 39 | 59 | E | N | 39.59 | 8.5A.8.1 | E | Insert "holder" between "key" and "names" | See comment | Accepted in principle. Text changed to "The STA shall include the R0KH-ID in the FTIE."
1056 | Haisch, Fred | Haisch/47 | 8A.1.2 | 45 | 58 | E | N | 45.58 | 8A.1.2 | E | " GTK, N" in Figures 121C, 121D, 121E, and 121F is not consistent with the "GTK[N] used in Figure 121G and in 8.5.2.2 on page 31, line 44. | Recommend the Figures 121C, 121D, 121E, and 121F be made consistent. | Accepted
1057 | Haisch, Fred | Haisch/48 | 8A.2 | 50 | 58 | T | N | 50.57 | 8A.2 | T | Shouldn't this paragraph state explicitly the key hierarchy that is the source of the PTK that is plumbed? |  | Accepted in principle. New paragraph added with text "The PTK shall be calculated by the AP and STA according to the procedures given in clause 8.5A.7."
1058 | Haisch, Fred | Haisch/49 | 8A.3.1 | 51 | 34 | E | N | 51.34 | 8A.3.1 | E | Since clause 8A.3.1 discusses on the authentication portion of the base mechanism, the clause titel should include "authentication". | See comment | Accepted
1059 | Haisch, Fred | Haisch/50 | 8A.3.2 | 51 | 58 | E | N | 51.58 | 8A.3.2 | E | Since clause 8A.3.2 discusses on the authentication portion of the base mechanism, the clause titel should include "authentication". | See comment | Accepted
1060 | Haisch, Fred | Haisch/51 | 8A.3.3 | 52 | 33 | E | N | 52.33 | 8A.3.3 | E | Replace "as it specified" with "as is specified" | See comment | Accepted
1061 | Haisch, Fred | Haisch/52 | 8A.3.3 | 52 | 53 | E | N | 52.53 | 8A.3.3 | E | Replace "longer that the" with "longer than the" | See comment | Accepted
1062 | Haisch, Fred | Haisch/53 | 8A.5.2 | 55 | 10 | T | N | 55.1 | 8A.5.2 | TT | Shouldn't a range be specified for the Remote Request Linit in Table 35B? | Recommend a range of 1 to 15 be specified. | Rejected. As a default configuration, it needs a specific value.
1063 | Haisch, Fred | Haisch/54 | 8A.5.2 | 56 | 15 | T | N | 56.03 | 8A.5.2 | TT | Figure 121H needs to be clarified. |  | Assumed this comment is directed to the small point size of the text in the figure. Accepted
1064 | Haisch, Fred | Haisch/55 | 8A.5.4 | 57 | 21 | T | N | 57.2 | 8A.5.4 | T | The Remote Resource Broker must also age commited Resource Reservations to properly enforce the Request Limit. |  | Accepted. Text clarified to state that this behavior is optional. Text changes in 11-06-0308-03.
1065 | Haisch, Fred | Haisch/56 | 8A.6.1 | 57 | 59 | E | N | 57.59 | 8A.6.1 | E | Delete "and" before "procedures for replacing …" | See comment | Accepted in principle. Text removed by document 11-06-0179-00-000r-ric-procedure-modifications.doc.
1066 | Haisch, Fred | Haisch/57 | 8A.6.2.2 | 61 | 12 | E | N | 61.12 | 8A.6.2.2 | E | Insert "in" after "order as" and before "the request" | See comment | Accepted
1067 | Haisch, Fred | Haisch/58 | 8A.6.5 | 63 | 24 | T | N | 63.24 | 8A.6.5 | TT | What is the purpose of the confirmation RIC if the TAP response "shall be identical ot the response to the previous response" as stated in 8A.6.5.2? | Recommend removing clauses 8A.6.5.1 and 8A.6.5.2. | Accepted
1068 | Haisch, Fred | Haisch/59 | 7.3.2.42 | 20 | 7 | T | N | 20.05 | 7.3.2.42 | T | Why not place the Mobility Domain Identifier in the FTIE and eliminate the MD IE? |  | Accepted in principle. Problem in draft 1.0 noted. MDIE contains the information neeed in the Beacon, while the FTIE information can be delayed and sent during (re)assocaition. Text changes to clarify this are given in 11-06-0235-02.
1069 | Shimada, Shusaku | Shimada/9 | 5.4.5 | 5 | 27 | T | Y | 5.28 | 5.4.5 | T | The relation between association/reassociation and corresponding Key revocations should be clarified. | Uncertain. | Accepted. Added new paragraph after page 44 line 54 "After (re)association with the target AP the STA may issue a deauthentication message to the previous AP but is not required to do so. | 4/4
1070 | Shimada, Shusaku | Shimada/10 | 7.3.2.44 | 22 | 7 | T | Y | 22.07 | 7.3.2.44 | T | When is Type 1 TIE value updated to restart ? | Uncertain. If no way other than restarting from authentication frame, it is inconvenient for the timer usage to set the value of dot11FTReassociationDeadLine sufficiently smaller than Type2 TIE and MSK(PSK) Life Time. | Accept. The ReassociationDeadline interval starts when a pre-reservation request is granted, or may optionally start when the Authentication Response frame is sent. It is likely to be significantly shorter than the Key Lifetime. No changes to text. | 4/4
1071 | Shimada, Shusaku | Shimada/11 | 8.5A.1 | 33 | 11 | T | Y | 33.11 | 8.5A.1 | T | Clarify if reassoiation to TAP doesn't mean the session revocation with current AP and if so how to discard PTKSA with previous AP in the both end cashes. | Uncertain but defining a revocation frame might have been a way. | Accepted in principle. The STA may send a disassociation frame, which will cause the session revocation and PTKSA deletion. Otherwise, as in 11i, there is no rquired behavior of the AP. No text changes. | 4/4
1072 | Frederiks, Guido | Frederiks/9 | Various |  |  | E | Y | 0 | General | E | Editorial notes should not be in the draft text | Remove these notes | Accepted in principle. These Editorial Notes will not be carried over into the final document. During the development of this amendment (until the documents on which this amendment is based are finalized) they are essential in order to maintain consistency. The text of these notes will be changed to use a red font. See Comment #1266 from WG Editor.
1073 | Engwer, Darwin | Engwer/9 | 10.3.31.2 | 70 | 1 | T | Y | 70.01 | 10.3.31.2 | TT | Incorrect X.210 primitive terminology. | Change ".indicate" to ".indication", since .indicate has no technical meaning n the context of clause 10. | Accepted | 4/10
1074 | Engwer, Darwin | Engwer/10 | 10.3.31.2.3 | 70 | 42 | E | Y | 70.42 | 10.3.31.2.3 | E | grammar | change "at an AP to indicate the third frame" to "at an AP to indicate that the third frame" | Accepted | 4/10
1075 | Engwer, Darwin | Engwer/11 | 10.3.31.6 | 73 | 7 | T | Y | 73.07 | 10.3.31.6 | TT | Incorrect X.210 primitive usage. Clause 10.3.31.6 cannot be a .response primitive. It should be either a .confirm or a .indication primitive. If this primitive is generated by the MAC within the same entity that generated the .request, then this should be a .confirm. Conversely, if this primitive is generated by the MAC in a different entity (say for example the PeerMAC) then this should be a .indication. See the intrductory text in submission 04/639r1 for X.210 primitive usage clarifications. | Change primitive name to .confirm or .indication to match the intended usage. | Accepted. Changed to "confirm" | 4/10
1076 | Engwer, Darwin | Engwer/12 | 10.3.31.6.2 | 73 | 19 | T | Y | 73.19 | 10.3.31.6.2 | TT | Incorrect X.210 primitive usage. Clause 10.3.31.6.2 cannot be a .response primitive. It should be either a .confirm or a .indication primitive. If this primitive is generated by the MAC within the same entity that generated the .request, then this should be a .confirm. Conversely, if this primitive is generated by the MAC in a different entity (say for example the PeerMAC) then this should be a .indication. See the intrductory text in submission 04/639r1 for X.210 primitive usage clarifications. | Change primitive name to .confirm or .indication to match the intended usage. | Accepted. Changed to "confirm" | 4/10
1077 | Engwer, Darwin | Engwer/13 | 10.3.31.2.2 | 70 | 13 | T | Y | 70.13 | 10.3.31.2.2 | TT | Incorrect X.210 primitive terminology. | Change ".indicate" to ".indication", since .indicate has no technical meaning n the context of clause 10. | Accepted | 4/10
1078 | Engwer, Darwin | Engwer/14 | 10.3.31.5.4 | 73 | 3 | E | Y | 73.03 | 10.3.31.5.4 | E | incorrect usage of "as per" | Say either "as" or "per", but not both - since they mean the same thing. Preferred usage is just to say "per". | Accepted. Changed to "allocates resources as requested." | 4/10
1079 | Stanley, Dorothy | Stanley/9 | General |  |  | E | N | 0 | General | E | Throughout the document both "section" and "clause" are used to refer to clauses in the document | Change all instances of "section" to "clause" | Accepted
1080 | Stanley, Dorothy | Stanley/10 | 3.75 | 3 | 23 | T |  | 3.23 | 3.75 | T | Authentication nonce is incorrect | Change "Authentication" to "Authenticator". Also suggest deleting the sentence beginning "A key bound..link protection". And changing "The PTK is derived" tp "The key derived" | Accepted in part. "Authentication" changed to "Authenticator"
1081 | Stanley, Dorothy | Stanley/11 | 3.121 | 3 | 33 | E |  | 3.32 | 3.121 | E | Clarification - "Between Aps" suggests that the transition is an action occurring between Aps rather than between a STA and an AP | Suggest changing from "between" to "of a STA from one AP to another AP" | Accepted in principle. Problem noted. Text deleted by comment #528
1082 | Stanley, Dorothy | Stanley/12 | 3.121 | 3 | 33 | E |  | 3.32 | 3.121 | E | Incorrect capitalization | Change from Information Element" to information element | Accepted in principle. Problem noted. Text deleted by comment #528
1083 | Stanley, Dorothy | Stanley/13 | 3.123 | 3 | 49 | e |  | 3.49 | 3.123 | E | Missing verb | Insert "is available" after "access to common network services" | Accepted
1084 | Stanley, Dorothy | Stanley/14 | 3.124 | 3 | 52 | T |  | 3.53 | 3.124 | TT | Term "Over the Air" is too general. | Suggest changing to "OTA Transition mechanism, or similar | Accepted. Changed to "Over-the-Air Fast BSS Transition"
1085 | Stanley, Dorothy | Stanley/15 | 3.125 | 3 | 57 | T |  | 3.58 | 3.125 | TT | Term Over the DS is too general | Suggest changing to "Over the DS Transition mechanism, or similar | Accepted. Changed to "Over-the-DS Fast BSS Transition"
1086 | Stanley, Dorothy | Stanley/16 | 3.125 | 3 | 61 | T |  | 3.58 | 3.125 | TT | "Between the two encapsulations" and "via an encapsulation method" should state the specific encapsulations | Describe what the two encapsulations are, for example "The current TAP converts between the action frame encapsulation and the Remote Request encapsulation. | Accepted
1087 | Stanley, Dorothy | Stanley/17 | 3.123 | 3 |  |  |  | 3.51 | 3.123 | E | Possible missing definition - Mobility Domain Identifier | The term is used but not defined - define it. | Accepted. Added "A 48-bit value that identifies a Mobility Domain."
1088 | Stanley, Dorothy | Stanley/18 | 3.126 | 3 | 65 | e |  | 3.64 | 3.126 | E | Missing verb, missingdescription of the specific key | change from "and used" to "and is used", and change from "key is shared" to "The PMK-R0 key is known to both the STA and the R0 Key holder" | Accepted
1089 | Stanley, Dorothy | Stanley/19 | 3.127 | 4 | 1 | T |  | 4.01 | 3.127 | T | Clarify the description | Change from "the 16 octet identifier that is advertized as the name of the holder of the PMK-R0" to "A 16 octet identifier which names the holder, or authenticator that derived the PMK-R0 Key. | Accepted in principle. Changed to "A 16-octet identifier that names the holder of the PMK-R0 Key."
1090 | Stanley, Dorothy | Stanley/20 | 3.128 | 4 | 5 | T |  | 4.05 | 3.128 | T | Clarify the description | Change from "key is shared between a STA and the R1 Key holder, and used to derive the PTKs" to "The PMK-R1 Key is known to the STA and the R1 Key holder, and is used to derive the PTK. | Accepted
1091 | Stanley, Dorothy | Stanley/21 | 3.129 | 4 | 8 | T |  | 4.08 | 3.129 | T | Clarify the description | Change from "the 16 octet identifier that is advertized as the name of the holder of the PMK-R1" to "A 16 octet identifier which names the holder, or authenticator that derived the PMK-R1 key. | Accepted in part. Changed to "A 16 octet identifier that names the holder of the PMK-R1 key." Note that the PMK-R1 key is derived by the PMK-R0 Key Holder.
1092 | Stanley, Dorothy | Stanley/22 | 3.130 | 4 | 12 | T |  | 4.12 | 3.130 | TT | Grammar - 3.130, 131, 132 | Change from "The 16 octet…" to "A 16 octet" and from "reference PMK" to "reference the PMK" | Accepted. Changed from "The 16 octet…" to "A 16 octet" and from "name and reference PMK" to "identify the PMK"
1093 | Stanley, Dorothy | Stanley/23 | 3.133 | 4 | 20 | E |  | 4.2 | 3.133 | E | Grammar | Change to "an SME entity which provides…Target AP MAC, through the STA's current AP". | Accepted
1094 | Stanley, Dorothy | Stanley/24 | 4.0 | 5 | 6,8 | E |  | 5.06 | 4 | E | Consistent use of terms | Fast BSS is used here, but not in 3.134. Suggest deleting "Fast BSS" here. | Accepted in principle. Problem noted. All occurrences of TAP were changed to AP by another comment, so this acronym was deleted.
1095 | Stanley, Dorothy | Stanley/25 | 5.4.5 | 5 | 33-46 | T |  | 5.34 | 5.4.5 | E | Text not needed | Delete the two paragraphs in 5.4.5, and replace with "BSS transition services minimize connectivity loss when a STA transitions between BSSs in an ESS, reducing potential packet loss and the impact of packet loss on higher layer applications" | Rejected. This is an editorial comment, and opinion of Editor is that the paragraphs are a useful overview of the problems of BSS transitions that the 802.11 standard addresses.
1096 | Stanley, Dorothy | Stanley/26 | 5.4.5.1 | 5 | 55 | T |  | 5.55 | 5.4.5.1 | T | Clarify that theconnection resources to maintain sessions are related to QOS parameters | Change "connection resources" to "QOS connection resources". | Rejected. The mechanism defined for Fast BSS Transition is general purpose and can be used for any type of resource. Other comments have clarified this in later clauses
1097 | Stanley, Dorothy | Stanley/27 | 5.4.5.1.1 | 5 | 63 | T |  | 5.62 | 5.4.5.1.1 | T | Discussion of signal quality established criteria, which is supposed to be out of scope | Delete the first paragraph in 5.4.5.1.1 | Accepted in principle. Replace first paragraph with "The STA may develop a list of potential transition candidates so that it can make a transition to a target AP as quickly as possible at the appropriate time." Remainder of paragraph deleted.
1098 | Stanley, Dorothy | Stanley/28 | 5.4.5.1.2 | 6 | 13 | T |  | 6.13 | 5.4.5.1.2 | TT | Not sure that the justification is needed in the standard | Delete the first paragraph in 5.4.5.1.2 | Accepted in principle. Second sentence retained, and placed at end of clause. Remainder deleted.
1099 | Stanley, Dorothy | Stanley/29 | 5.4.5.1.3 | 6 | 29 | T |  | 6.29 | 5.4.5.1.3 | TT |  | Change "gap" to "interval" and delete the first paragraph in 5.4.5.1.3 | Rejected. Title of clause made consistent with list in 5.4.5.1
1100 | Stanley, Dorothy | Stanley/30 | 5.4.5.2 | 6 | 42 | T |  | 6.42 | 5.4.5.2 | E | Duplicate text | Delete the first paragraph and bullet list items. | Rejected. The text is sufficiently different that it is not a duplication.
1101 | Stanley, Dorothy | Stanley/31 | 5.4.5.2 | 7 | 24 | T |  | 7.25 | 5.4.5.2 | TT | Un-needed text | Delete the sentence beginning "There are other tools… ", and the following paragraph. | Accepted
1102 | Stanley, Dorothy | Stanley/32 | 5.4.5.2 | 7 | 38 | T |  | 7.37 | 5.4.5.2 | TT | Why is a STA limited to Aps that advertize the same R0KH ID? |  | Accepted in principle. Problem noted. Paragraph deleted by comment #9
1103 | Stanley, Dorothy | Stanley/33 | 5.4.5.2 | 7 | 42 | E |  | 7.42 | 5.4.5.2 | E | Simplify the wording | Change from "A simple representative topology" to "This simple topology" | Accepted in principle. Changed to "It …"
1104 | Stanley, Dorothy | Stanley/34 | 5.4.5.2 | 8 | 10 | T |  | 8.21 | 5.4.5.2 | TT | RRB is mentioned in the text, but not included in the figure | Add RRB to the figure | Accepted
1105 | Stanley, Dorothy | Stanley/35 | 5.4.5.2 | 8 | 40 | E |  | 8.39 | 5.4.5.2 | E | Clarity | Change "It provides a mechanism" to "The RIC", and in the previous sentence change to ""…provides a generic mechanism, the Resouce Information Container (RIC) to reserve resources at a candidate TAP." | Accepted in principle. The Resource Information Container should not be referred to as a mechanism. Text changed to "…a generic mechanism to reserve resources at a candidate AP, utilizing a Resource Information Container (RIC)."
1106 | Stanley, Dorothy | Stanley/36 | 5.4.5.2 | 8 | 44-49 | E |  | 8.44 | 5.4.5.2 | E | Un-needed text | Delete the paragraph | Rejected. Summary is considered useful
1107 | Stanley, Dorothy | Stanley/37 | 5.7 | 10 | 53 | E |  | 10.54 | 5.7 | E | New terms are introduced, which can be replaced with existing terms | Change "from clients to an AP" to "from an associated STA to another AP in the same Mobility Domain." Also chane "Access Point" to "AP" . | Accepted
1108 | Stanley, Dorothy | Stanley/38 | 7.2.3.1 | 11 | 18 | T |  | 11.18 | 7.2.3.1 | TT | Mobility Domain is the name of the identifier, while the field includes the Mobility Domain Identifier | Change the name of the IE to "Mobility Domain Identifier IE" here and in other sections where this IE appears. | Accepted in principle. Information column of Table 5 changed to "Mobility Domain Identifier". Name of IE kept as "Mobility domain IE"
1109 | Stanley, Dorothy | Stanley/39 | General |  |  | E |  | 0 | General | E | The tern "first contact" is very general - make more specific to this application | Suggest change to first re(association) | Accepted in principle. Changed to "Fast BSS Transition Initial Association" or "FT Initial Association"
1110 | Stanley, Dorothy | Stanley/40 | 8A.2 | 48 | 51 | E |  | 48.51 | 8A.2 | E | Clarification | Change from "On first contact: to "When the STA first associates" | Accepted in principle. Problem noted and fixed in replacement text. See comment #261.
1111 | Stanley, Dorothy | Stanley/41 | 7.2.3.5 | 13 | 24 | E |  | 13.23 | 7.2.3.5 | E | Incorrect verb usage | Change "authenticate" to "authenticates" Also in 7.2.3.7 | Accepted in principle. Problem noted. Text deleted by comment #644/698
1112 | Stanley, Dorothy | Stanley/42 | 7.2.3.6 | 14 | 14 | E |  | 14.2 | 7.2.3.6 | E | Incorrect verb usage | Change "authenticating" to "authenticates" | Accepted in principle. Problem noted. Text deleted by Comment #645/699.
1113 | Stanley, Dorothy | Stanley/43 | 7.3.2.43 | 20 | 36 | E |  | 20.36 | 7.3.2.43 | E | Awkward wording | Change "is defined to enable the advertizement of network infrastructure" to "includes: | Accepted
1114 | Stanley, Dorothy | Stanley/44 | 7.3.2.44 | 22 | 10 | E |  | 22.1 | 7.3.2.44 | E | Wording | Change "this generis" to "The" and Change "This information element" to The Time interval information element" | Accepted in principle. Changed to "The Timeout Interval Information Element…"
1115 | Stanley, Dorothy | Stanley/45 | 7.3.2.46 | 24 | 65 | T |  | 24.65 | 7.3.2.46 | TT |  | Change "messages" to "action frames" and insert "frames" after "request and response" | Accepted
1116 | Stanley, Dorothy | Stanley/46 | 8A.1 | 44 |  |  |  | 44.21 | 8A.1 | TT | This section duplicates material in other sections | Delete this section | Accepted in principle. Most of this clause has been deleted.
1117 | Stanley, Dorothy | Stanley/47 | 8A.1.2 | 45 |  |  |  | 45.3 | 8A.1.2 | TT |  | Delete the second sentence in the first paragraph and rename "basic mechanism" to "Basic transition" | Accepted. Title of clause changed to "Fast BSS Transition base mechanism" to match the list in 8A.1
1118 | Stanley, Dorothy | Stanley/48 | 8A.5.1 | 54 | 37 | T |  | 54.37 | 8A.5.1 | TT | Use specific standards language | Change "packages" to "encapsulates" | Accepted
1119 | Ciotti, Frank | Ciotti/9 | Intro | iii | 27 | E |  | 0.27 | Intro | E | Typo: 802.1x should be 802.1X | See comment | Accepted
1120 | Ciotti, Frank | Ciotti/10 | Intro | iii | 33 | E |  | 0.33 | Intro | E | Typo | change "…allow a FT-enabled..." to "…allow an FT-enabled…" | Accepted in principle. Problem noted. Changed to "… allow a Fast Transition (FT)-enabled STA…"
1121 | Ciotti, Frank | Ciotti/11 | Intro | iii | 40 | E |  | 0.4 | Intro | E | TAP definition is incorrect | change "…transistion-enabled AP (TAP)…" to "…Fast BSS Transition Enabled AP (TAP)…" | Rejected. TSTA and TAP have been changed to STA and AP throughout the amendment.
1122 | Ciotti, Frank | Ciotti/12 | General |  |  |  |  | 0 | General | E | Inconsistent capitalization of "Probe Response" | Use "Probe Response" | Accepted
1123 | Ciotti, Frank | Ciotti/13 | General |  |  |  |  | 0 | General | E | Inconsistent capitalization of "Beacon" | Use "Beacon" | Accepted
1124 | Ciotti, Frank | Ciotti/14 | 3 | 3 | 54 | E |  | 3.54 | 3 | E | First use of TAP which has not been defined yet | Define TAP in line | Rejected. All occurrences of TAP were changed to AP by another comment
1125 | Ciotti, Frank | Ciotti/15 | 3 | 4 | 21 | E |  | 4.21 | 3 | E | Typos in definition of RRB | change to: The Remote Request Broker is an SME entity that provides a means for a TSTA MAC to communicate with a Target TAP MAC through its current TAP. | Accepted in principle. Problem noted. Text revised by another comment.
1126 | Ciotti, Frank | Ciotti/16 | 4 | 4 | 48 | E |  | 4.48 | 4 | E | There is ambiguity between "top level" and "first level" terms used for PMK keys R0 & R1 | Use the term "second level" to refer to PMK-R1 | Accepted. Also changed 8.5A.2 and 8.5A.5 to consistently refer to PMK-R0 as first level, PMK-R1 as second level, and PTK as third level.
1127 | Ciotti, Frank | Ciotti/17 | 5 | 5 | 43 | E |  | 5.43 | 5 | E | wording | consider replacing the word "hiccup" with "disruption" | Accepted. Changed to discontinuity.
1128 | Ciotti, Frank | Ciotti/18 | 5 |  |  | E |  | 5.58 | 5 | E | The term "new AP" is used many times in clause 5. The remainder of the draft uses the term "Target AP". | consider replacing "new AP" with "Target AP" or "Target TAP" | Accepted. Changed to "Target AP"
1129 | Ciotti, Frank | Ciotti/19 | 5.4.5.1.2 | 6 | 23 | E |  | 6.23 | 5.4.5.1.2 | E | The definition of TAP does not match clause 4 | match def in clause 4 | Accepted in principle. All uses of TAP have been changed to AP
1130 | Ciotti, Frank | Ciotti/20 | 5.4.5.2 | 6 | 65 | E |  | 6.65 | 5.4.5.2 | E | The PTK is derived prior to association frames being exchanged. | change "…derivation at re-association time" to "…derivation prior to reassociation" | Accepted. Second dash item of first bullet list changed to "Enable the STA to perform key computations prior to reassociation, …" Third dash item of second bullet list deleted.
1131 | Ciotti, Frank | Ciotti/21 | General |  |  |  |  | 0 | General | E | The terms TAP and AP are both used in the draft. There are uses of AP that should be TAP. | Change appropriate uses of AP to TAP | Accepted in principle. Discrepancy noted; resolved by changing throughout to STA and AP by Comment #365/369/401
1132 | Ciotti, Frank | Ciotti/22 | 5.4.5.2 | 7 | 34 | T |  | 7.37 | 5.4.5.2 | TT | The last 2 sentences of this paragraph no longer apply to the draft. | Remove the last 2 sentences. | Accepted in part. Deleted from "and also advertise the PMK-R0.." to end of paragraph.
1133 | Ciotti, Frank | Ciotti/23 | 5.4.5.2 | 8 | 5 | E |  | 8.23 | 5.4.5.2 | E | Typo: Figure 7A APs should be labeled TAP1, TAP2, TAP3 to match text | See comment | Accepted in principle. Discrepancy noted; resolved by changing throughout to STA and AP by Comment #365/369/401
1134 | Ciotti, Frank | Ciotti/24 | General |  |  |  |  | 0 | General | E | Both terms "BSS Transition" and "Fast BSS Transition" are used to define the 11r mechanism. | Use "Fast BSS Transition" consistently | Accepted in principle. Fast BSS Transition, except specific places where the pre-11r services are being discussed in 5.4
1135 | Ciotti, Frank | Ciotti/25 | 7.2.3.5 | 13 | 23 | E |  | 13.23 | 7.2.3.5 | E | Typo | change "…authenticate the…" to "…authenticates the…" | Accepted in principle. Problem noted. Text deleted by comment #644/698
1136 | Ciotti, Frank | Ciotti/26 | 7.2.3.6 | 14 |  | E |  | 14.2 | 7.2.3.6 | E | Typo | change "…authenticating the…" to "…authenticates the…" | Accepted in principle. Problem noted. Text deleted by Comment #645/699.
1137 | Ciotti, Frank | Ciotti/27 | 7.2.3.7 | 15 | 13 | E |  | 15.13 | 7.2.3.7 | E | Typo | change "…authenticating the…" to "…authenticates the…" | Accepted in principle. Problem noted. Text deleted by Comment #646/700.
1138 | Ciotti, Frank | Ciotti/28 | 7.3.2.43 | 21 | 55 | E |  | 21.54 | 7.3.2.43 | E | dot11FTR0KeyHolderID is used for both 802.1X and PSK AKM's. | Replace first 2 sentences with "When sent by a TAP, R0KH-ID indicates the primary (or default) TAP Authenticator, and is represented by the MIB variable dot11FTR0KeyHolderID." | Accepted in principle. Text changed to "R0KH-ID indicates the PMK-R0 Key Holder that will be utilized by the AP for PMK-R1 key procurement."
1139 | Ciotti, Frank | Ciotti/29 | 7.4.6.1 | 26 | 4 | T |  | 26.04 | 7.4.6.1 | TT | The FT Request Action frame is used by both the base an pre-reservation requests. | change "…trigger a pre-reservation…" to "…initiate an over-the-DS Fast BSS Transition…" | Accepted
1140 | Ciotti, Frank | Ciotti/30 | 8.5A.4 | 37 | 44 | T |  | 37.44 | 8.5A.4 | TT | Only one PMK-R0 is derived for each MSK. | Change "PMK-R0 keys" to "PMK-R0 key" | Accepted
1141 | Stacey, Robert | Stacey/9 | 5.4.5.1 |  |  | E |  | 5.39 | 5.4.5.1 | E | Use of the word "connection" is not helpful. Please relate to concepts contained in 802.11. |  | Accepted. Changed to "association" | 4/25
1142 | Stacey, Robert | Stacey/10 | 5.4.5.1.2 |  |  | E |  | 6.16 | 5.4.5.1.2 | E | "non-Fast Transition (FT) QoS environment," implies that FT is the abbreviation of non-Fast Transition. | Define FT earlier. | Accepted | 4/25
1143 | Stacey, Robert | Stacey/11 | Generally |  |  | E |  | 0 | General | E | Scan for use of "which" that is not preceeded by a comma. These should generally be turned into "that". |  | Accepted | 4/25
1144 | Stacey, Robert | Stacey/12 | 7.2.3.4 |  |  | T | Y | 11.44 | 7.2.3.4 | T | I see no reason to separate the count of items included in a MIC from the IE containing the MIC. | Remove the Count IE element and move the information to the element containing the MIC. Or if there is a valid reason, add a note explaining it. | Rejected. To obtain the security properties of the MIC calculation, it is essential that we know the amount of information covered by the MIC calculation. The security threat is a man-in-the-middle attack that adds additional IEs into the message and thus destroy the security properties of the MIC. Placing the Count where it is avoids such sliding parameter attacks. | 4/25
1145 | Stacey, Robert | Stacey/13 | 7.3.2.43 |  |  | T | Y | 21.14 | 7.3.2.43 | T | It is not clear what effect having "bit 2: reserve option" to specify mandatory/optional actually has. Does it disallow other types of (re-)association? If so, how would a STA gain its initial association. | Add text defining what "mandatory" means in this context. | Accepted. Description of bit 2 changed to "Reserve option is set if AP requires a reservation if a RIC request will appear in a (re)association, and clear if the STA's use of reservation is optional." | 4/25
1146 | Stacey, Robert | Stacey/14 | 7.4.6.3 |  |  | T | Y | 28.63 | 7.4.6.3 | TT | The Fast transition confirm action frame has the RIC before the EAPKIE. The association request and related frames put QoS information after the EAPKIE. What is the reason for the difference? | Make the relative ordering of the elements the same in all frames in which they occur. | Accepted in principle. The relative ordering should be consistent. There is no IE for QoS Capability in the FT Confirm Action frame. No text changes. | 4/25
1147 | Stacey, Robert | Stacey/15 | 8.5.2 |  |  | T | Y | 31.02 | 8.5.2 | T | "shall be muted". Defined as: "not bright, intense, or harsh in colour or tone", I don't know how to mute a bit. | Suggest the use of a word with an accepted technical interpretation (e.g. masked). | Accepted. Revised text in document 11-06-0165-02 | 4/25
1148 | Stacey, Robert | Stacey/16 | 8.5a.1 |  |  | T | N | 34.57 | 8.5a.1 | T | The statement: "The mechanisms for ensuring keys are deleted and not derived again after a compromise in the key hierarchy is outside the scope of this specification. However, to ensure that keys are not deleted without warrant, there should be some mechanism to ensure authorization for key deletion as well as key distribution." Seems to be passing the buck. Surely the mechanism that establishes a key should provide the means to destroy it. | Provide these mechanisms. | Duplicate comment. See #579 | 4/25
1149 | Stacey, Robert | Stacey/17 | 8.5a.4 |  |  | T | N | 36.39 | 8.5a.4 | TT | Does 802.11i specify how to map literal "letters" to integers? If not, I guess this assumes 8-bit ASCII encoding. This should be specified. | Add reference to ASCII encoding, if not already present. | Accepted in principle. Changed to ""R0 Key Derivation" is 0x5230204B65792044657269766174696F6E". | 4/25
1150 | Stacey, Robert | Stacey/18 | 8A.5.3 |  |  | T | Y | 57.2 | 8A.5.3 | T | It's not clear how dot11FTPendingRemoteRequestLimit relates to the operation of the protocol and seems to point to flaws in the protocol. What happens when pending requests exceed the dot11FTPendingRemoteRequestLimit? There seems to be no mechanism for a RRB to reject a request (other than discarding it) due to resource constraints. | Define a mechanism that allows the TSTA to determine that a remote request has failed due to resource constraints. Alternatively, let the TSTA manage reliability for remote requests. It would seem that an implementation would have to do this anyway with the described protocol since it has no way of knowing that a request was discarded due to resource constraints. | Accepted. Chanages in 11-06-0308-03. | 4/25
1151 | Jalfon, Marc | Jalfon/9 | 5.4.5.1.1 |  |  | T | Y | 5.65 | 5.4.5.1.1 | TT | discovery takes far more than "hundreds of milliseconds". It can take up to several seconds. | replace with "several seconds" | Accepted in principle. Text deleted by another comment | 4/12
1152 | Jalfon, Marc | Jalfon/10 | 5.4.5.2 | 7 | 43 | T | Y | 7.43 | 5.4.5.2 | T | "inter AP communication over the DS is assumed to be protected and authenticated". This assumption is problematic, as it does not hold true in most relevant networks, i.e. corporate networks and public networks, in which the DS may consists of 802.3 wired networks. This assumption also does not allow implementing interoperable equipment, as the protection and authentication protocols are not specified. | specify HOW the interAP communication over the DS is protected and authenticated. | Accepted in principle. Sentence deleted. Further specification is in clause 8A.5. | 4/12
1153 | Jalfon, Marc | Jalfon/11 | 8A.5.2 | 55 | 32 | T | Y | 55.32 | 8A.5.2 | T | "...shall transmit remote request frames to the target TAP based on the BSSID of the target TAP..." | the mechanism to successfully "transmit", e.g. determining the address of the target TAP, must be specified. | Accepted. Added to end of sentence " using the same procedures as pre-authentication, as described in clause 8.4.6.1." | 4/12
1154 | Amann, Keith | Amann/9 | General |  |  | E | N | 0 | General | E | There appear to be several editorial notes spread throughout the document describing a variety of contextual information that is important for purposes of understanding numbering, or some basic reasoning. I'm assuming that these are not intended for the final document?? | The notes are useful for purposes of understanding context, but is there anyway to differentiate whether they will be included in the final text of the document so that you can determine which ones "count" and which ones "don't"? | Accepted in principle. Text will be changed to red. See Comment #1266 from WG Editor. | 4/3
1155 | Amann, Keith | Amann/10 | 5.4.5.1 | 5 | 57 | E | Y | 5.58 | 5.4.5.1 | E | Use of the term "Transition" in inconsistent with the later title of the section. | Replace "Transition" with "BSS Transition". | Accepted in principle. "Transition" is not the correct term to use for this stage. Changed to "Reassociation" both here and as title of clause 5.4.5.1.3. | 4/3
1156 | Amann, Keith | Amann/11 | 5.4.5.1.2 | 6 | 11 | E | Y | 6.11 | 5.4.5.1.2 | E | Use of the term "allocation" is inconsistent with the previous label of "Establishment" in clause 5.4.5.1. | Replace "Allocation" with "Establishment". | Accepted in principle. Title of clause made consistent with list in 5.4.5.1 | 4/3
1157 | Amann, Keith | Amann/12 | 5.4.5.1.3 | 6 | 29 | E | Y | 6.29 | 5.4.5.1.3 | E | The title of this clause is inconsistent with the previous label "Transition" in clause 5.4.5.1. | Replace "The BSS transition gap" with "BSS Transition". | Accepted in principle. Title of clause made consistent with list in 5.4.5.1 | 4/3
1158 | Amann, Keith | Amann/13 | 5.6 | 9 | 55 | T | Y | 9.55 | 5.6 | TT | The draft explicitly eliminates the use of (re)association frames from the class 2 frame definition. By doing this, and qualifying the class 1 usage of these frame types based on whether FT is in use, you eliminate the ability for any future non-FT device to actually associate with an AP, ever, since these devices are now precluded from sending (re)association frames. | "Undo"/remove the editing instructions related to these frame types. | Accepted in principle. Text within parentheses changed to "may be sent in States 2 or 3, and may be sent in State 1 if and only if it is part of a Fast BSS Transition and the frame is sent after receipt of a successful Fast Transition Response" | 4/3
1159 | Amann, Keith | Amann/14 | 5.6 | 10 | 7 | T | Y | 10.07 | 5.6 | TT | The sentence "If STA A receives a class 2 frame with a unicast address in the Address 1 field from STA B that is not authenticated with STA A, STA A shall send a deauthentication frame to STA B" appears out of place. It is describing a certain category of normative behavior that should be declared elsewhere. Additionally, the sentence as written is ambiguous. Specifically, what wasn't authenticated? The frame sent from STA B, or STA B? | Rephrase to make the intent clear, and move this sentence to a more appropriate normative clause. | Rejected. Indicated text is unchanged from 11ma, and is included here only to provide the context of the changes. This change should be submitted as a Sponsor Ballot change to 11ma. | 4/3
1160 | Amann, Keith | Amann/15 | 7.2.3.1 | 11 | 32 | E | N | 11.32 | 7.2.3.1 | E | REMARK: The text of the note is describing the order numbering, and what it should be. Unfortunately the note itself incorrectly states what the Vendor Specific IE order number should be in that it says "32" when the table says "30". | Change "32" to "30" to make the note technically correct (even though it is going away it is confusing if you aren't careful). | Accepted | 4/3
1161 | Amann, Keith | Amann/16 | 7.2.3.4 | 12 | 9 | E | Y | 12.09 | 7.2.3.4 | E | The "Notes" section for the "QoS Capabilities" field is empty where all the other fields are populated. | Add appropriate text related to this field. | Rejected. The "QoS Capability" was added by 11e, and this amendment is not making any changes to it other than the order number. | 4/3
1162 | Amann, Keith | Amann/17 | 7.2.3.4 | 12 | 16 | T | Y | 12.15 | 7.2.3.4 | TT | There is a comment made in the "notes" section that RSN needs to stay in front of "QoS Capability" for backward compatibility. Since these are all Ies, they are based on a type-length-value type of system, the ordering shouldn't matter. Additionally, this seems like an implementation constraint, not a specification constraint, and therefore shouldn't be factored in. | If this is truly a constraint, then it should not be an editorial note, but should be defined as part of the actual specification itself, so add some text to state that this is required. | Rejected. The ordering is already normative, so no statement about order is needed. And to obtain the security properties desired for Fast BSS Transition, the ordering does matter. The Editor's Note is stating the assumption of how 11e will be incorporated into 11ma, and that after 11e has been incorporated, the RSN will be order 8, QoS Capability IE will be order 9 and Vendor Specific will be order 10. This is the base document that we are modifying. | 4/3
1163 | Amann, Keith | Amann/18 | 7.2.3.10 | 15 | 54 | T | Y | 15.54 | 7.2.3.10 | TT | The statement is made that "The Fast Transition Authentication exchange is only valid when the Fast Transition capability is enabled; more specifically, when the Fast Transition Information Element is advertised in the BSS and employed by the TSTA". The statement seems a little ambiguous with regard to what constitutes 'enabled'. | Rephrase the sentence as follows: "Fast Transition capability is defined as enabled when the Fast Transition Information Element is advertised in the BSS by a TAP. Furthermore, the Fast Transition Authentication exchange is only valid when the Fast Transition capability is enabled". | Accepted in principle. See Comment #982 for resolution. | 4/3
1164 | Amann, Keith | Amann/19 | 7.2.3.10 | 17 | 7 | E | Y | 17.07 | 7.2.3.10 | E | There is a heading, "Presence of fields 4-12". I only count a maximum of "11" fields. | Replace "12" with "11". | Rejected. The "4-12" referrs to Table 13, where the last element covered in Table 14 is the EAPol-Key, at order 12. | 4/3
1165 | Amann, Keith | Amann/20 | 7.3.2 | 18 | 42 | E | N | 18.42 | 7.3.2 | E | The use of the information element name "Count" seems a little "generic", and could possibly be confusing down the road. | Replace "Count" with "IE Count" in this table, and all corresponding locations within the text?!? I know, it's kind of redundant, but I can't think of anything better at the moment. | Accepted in principle. Changed to "MIC Extent" | 4/3
1166 | Amann, Keith | Amann/21 | 7.3.2 | 18 | 44 | E | N | 18.44 | 7.3.2 | E | The use of the acronym "IE" in the phrase "Mobility Domain IE" is redundant, at least in this case. | Remove the text "IE". | Accepted in principle. Changed to "Mobility Domain (MDIE)" | 4/3
1167 | Amann, Keith | Amann/22 | 7.3.2.43 | 20 | 49 | E | N | 20.48 | 7.3.2.43 | E | Later text refers to the field "Fast Transition Resource Mechanisms" as "Fast Transition Resource Mechanism" (i.e. singular, not plural). | Replace "Mechanisms" with "Mechanism". | Accepted in principle. Inconsistency noted. Field name changed to "Fast BSS Transition Capability and Resource Policy" both in element definition and in figure defining the bits. | 4/3
1168 | Amann, Keith | Amann/23 | 7.3.2.43 | 21 | 25 | T | Y | 21.25 | 7.3.2.43 | T | Table 31k seems to imply that the reservation mechanisms can be optional, and in different combinations, as it relates to support of the functionality. The PICS (Annex A, p. 80, line 11) seems to imply that although the reservation mechanism may be optional as a whole, the two techniques are required when this option is implemented. Given this, I don't see the point to having all of the options specified in Table 31k. | Make the definition of the PICS and table 31k self consistent with regard to the optionality of the reservation mechanisms. | Accepted in principle. Table entries updated to indicate they are the AP's recommendation, and not an indication of support. See comment #657 for text changes. | 4/3
1169 | Amann, Keith | Amann/24 | 7.3.2.45 | 23 | 1 | T | Y | 23.01 | 7.3.2.45 | T | The statement is made "A simple Resource Request is an RDIE followed by single TSPEC". All of the draft text following this statement implies that the only purpose for the RIC is in negotiating TSPECs. If this is truly the case then all of the RIC definition seems useless, and could be removed. If the intent is that the RIC could be used to carry many different classes of information, then the remaining text of the draft needs to be more carefully phrased to eliminate the "TSPEC only" nature of it. | Sanitize the text related to the RIC to make it more generic in form and eliminate the specific TSPEC references (specific examples excepted). Alternatively, remove all references to the RIC and document how TSPECs are specified as a resource request during a fast transition. | Accepted. Intent is definitely to allow any kind of resource that may need pre-reservation (but at present, TSPEC is the only one). Text changes contained in 11-06-0076-00-000r. | 4/3
1170 | Amann, Keith | Amann/25 | 7.3.2.45 | 23 | 16 | T | Y | 23.16 | 7.3.2.45 | TT | The paragraph below figure 80AF describes how each of the RDIEs within a RIC are treated when there are multiples of them. This text even goes so far as to describe the "'OR' relationship" between TSPECs within and RDIE. There also appears to be an "AND" behavior that occurs when more than 1 RDIE is present, yet the text doesn't describe this behavior. The example in fig. 80AG implies this normative behavior, but it is not explicitly stated. | Add text that explicitly defines the normative "AND" behavior associated with multiple RDIEs contained within a RIC. | Accepted. Added "When multiple Resource Requests appear in a RIC, the STA's intent is that all of them be allocated. Thus an “AND” relationship exists between the Resource Requests." | 4/3
1171 | Amann, Keith | Amann/26 | 7.3.2.45.2 | 24 | 4 | T | Y | 24.04 | 7.3.2.45.2 | T | It isn't clear from the text whether response messages should include copies of the original TSPECs that were requested, or if they should include TSPEC responses, or shouldn't include anything. | This is probably the wrong clause for the comment, but it is where I suddenly realized the question, so would like to have clarifying text added within an appropriate clause that clearly states what TSPEC is provided in response messages containing a RIC. | Accepted. Revised text in document 11-06-0179-00-000r-ric-procedure-modifications.doc and 11-06-0199-02-000r-more-ric-procedure-modifications.doc 7.3.2.45 only says that a TSPEC is included in the response. The procedures for resource reservation, 8A.6 clearly state the AP behavior in 8A.6.2.2. "If the resource request included QoS resources and is successful, then the procedures for handling of TSPEC, ... shall be as specified in clause 11.4A (i.e., 11e)..... The response RIC shall contain the updated admitted TSPEC. | 4/3
1172 | Amann, Keith | Amann/27 | 7.3.2.46 | 25 | 25 | T | Y | 25.26 | 7.3.2.46 | TT | The text states "When the frame does not contain a Count IE prior to the EAPKIE, then the value of the MIC is undefined". So if the MIC is no longer valid, and there is no "Count IE", then what is the EAPKIE doing in the frame since this is a FT only concept? | Explicitly state why one would include an EAPKIE without FT, or change the text to clearly indicate that an EAPKIE would not be present in the absence of a "Count IE", which allows the sentence in question to be removed as it is no longer valid. | Accepted in principle. Text changed to "When the frame does not contain a MIC Extent prior to the EAPKIE, then the frame is considered invalid." | 4/3
1173 | Amann, Keith | Amann/28 | 7.4.6.4 | 29 | 18 | T | Y | 29.17 | 7.4.6.4 | TT | The text states "The FT Acknowledgement Action frame is transmitted by the current BSSID as a response…". Should this read "the current BSSID", or should it be the target TAP BSSID? | Clarify which BSSID, and why. | Accepted. Changed to "current associated AP" | 4/3
1174 | Amann, Keith | Amann/29 | 8.5.2.2 | 31 | 48 | T | Y | 31.48 | 8.5.2.2 | T | There are several Data IEs that have been added which are specific to FT. What should be done with these Ies if FT is not in use, and is there a particular order they need to be included to ensure compatibility? | Clarify what should be done with the FT IEs in the event that FT is not enabled, and state whether there is an order issue to ensure compatibility. | Accepted. Clause 7.2.3 states that "Stations encountering an element type they do not understand ignore that element." No further specification of this behavior is required in this amendment. The ordering of elements in each frame was done very carefully in order to maintain backward compatibility for devices that do not implement this amendment. | 4/3
1175 | Eastlake, Donald | Eastlake/9 | 8.5A.1 | 34 | 48 | T | N | 34.48 | 8.5A.1 | TT | I do not see how actions can occur or be mandated based on an undetected compromise. | Replace "and their resulting sessions are deleted" with "and, if such a comproise is detected, their resulting session are deleted." | Accepted
1176 | Eastlake, Donald | Eastlake/10 | 8.5A.1 | 34 | 52 | T | N | 34.52 | 8.5A.1 | TT | I do not see how actions can occur or be mandated based on an undetected compromise. | Replace "and are deleted" with "and, if such a compromise is detected, these sessions are deleted." | Accepted
1177 | Eastlake, Donald | Eastlake/11 | 8.5A.1 | 34 | 53 | T | N | 34.54 | 8.5A.1 | T | I do not see how actions can occur or be mandated based on an undetected compromise. | Replace "...freshness, they will never …" with "… freshness, if this condition is detected, they will never …" | Accepted. Text changed to "However, if the first level PMK-R0 key holder (R0KH) or the second level PMK-R1 key holder (R1KH) are compromised (shown in Fig 121A), the entire key hierarchy is compromised. Since the key hierarchy lacks freshness all PMK-R1s must be revoked. All sessions on the APs using the keys derived from this key hierarchy are compromised, and if the compromise is detected, the sessions are deleted. A STA shall perform full authentication through First Contact procedures to establish new key hierarchy. This same treatment applies to key expiry conditions, as well. When any of the MSK, PMK, PMK-R0 or PMK-R1 keys expire, then the entire key hierarchy must be reestablished."
1178 | Eastlake, Donald | Eastlake/12 | 8.5A.1 | 34 | 57 | T | N | 34.57 | 8.5A.1 | TT | I do not see how actions can occur or be mandated based on an undetected compromise. | Replace "… after a compromise in the …" with "… after a compromise is detected in the …" | Accepted in principle. Text deleted by another comment
1179 | Eastlake, Donald | Eastlake/13 | 8.5A.1 | 34 | 57/58 | E | N | 34.57 | 8.5A.1 | E | Numer disagreement. | Either make it "The mechanism … is …" or "The mechanisms … are …" | Accepted in principle. Text deleted by another comment
1180 | Eastlake, Donald | Eastlake/14 | 8.5A.4 | 36 | 39 | T | N | 36.39 | 8.5A.4 | TT | Space is not a letter and, unless the encoding or numeric octet sequence is specified, this is ambiguous. | Replace "letters" with "characters" and either state the encoding (ASCII? Unicode UTF-8?) or, probably simples, specify 0x5230204B65792044657269766174696F6E. | Accepted. Changed to ""R0 Key Derivation" is 0x5230204B65792044657269766174696F6E".
1181 | Eastlake, Donald | Eastlake/15 | 8.5A.5 | 37 | 18 | T | N | 37.18 | 8.5A.5 | TT | Space is not a letter and, unless the encoding or numeric octet sequence is specified, this is ambiguous. | Replace "letters" with "characters" and either state the encoding (ASCII? Unicode UTF-8?) or, probably simples, specify 0x5231204B65792044657269766174696F6E. | Accepted. Text changed to: "R1 Key Derivation" is 0x5231204B65792044657269766174696F6E.
1182 | Eastlake, Donald | Eastlake/16 | 8.5A.6 | 37 | 49/50 | T | N | 37.5 | 8.5A.6 | T | My understanding is that key transmission from R0KH to R1KH is considered out of scope and will be done in the IETF. | Specify this protocol or state that it is out of scope. An informative note that it is expected to be don ein the IETF would also be useful. | Accepted. Addressed with the acceptance of 11-06-0173-01
1183 | Eastlake, Donald | Eastlake/17 | 8.5A.7 | 38 | 7 | T | N | 38.07 | 8.5A.7 | TT | Space is not a letter and, unless the encoding or numeric octet sequence is specified, this is ambiguous. (It also seems odd that this "derviation" is lower case but I left it that way. | Replace "letters" with "characters" and either state the encoding (ASCII? Unicode UTF-8?) or, probably simples, specify 0x50544B204B65792064657269766174696F6E. | Accepted. Changed to: "PTK Key derivation" is 0x50544B204B65792064657269766174696F6E.
1184 | Stolpman, Victor | Stolpman/1 |  |  |  | T | Y | 0 | General | T | During a transition, the is no provision or mechanisms to prevent lost packets. The remedy is to include mechanisms that eliminate these losses or at least have near-lossless transitions. |  | Rejected. The entire aim of the Fast BSS Transition mechanisms is to reduce the transition time and reduce such packet loss. We also note that attempts to redirect packets arriving at the "old" AP after the transition will likely result in out-of-order delivery, and streaming media packets too late to be useful. Further, there can't ever be a guarantee that nothing will be lost. However, a mechanism was added that may inform the STA about waiting packets at the AP, which it may use in its timing decision. Text contained in 11-05-1091-01-000r-use-more-data-bit.doc, and 11-06-0155-00-000r-use-more-data-bit.ppt. |  | On LB79 I voted "no", and I continue to vote "no" with the same comment.
1185 | Tsoulogiannis, Tom | Tsoulogiannis/9 | 7.2.3.4 | 11 | 44 | T | Y | 11.44 | 7.2.3.4 | T | I believe the Count IE is superfluous. Don't we have enough elements already? If you're going to MIC some elements anyway, then you should MIC all of them up to the EAPKIE element. | Remove this element. Modify EAPKIE description to indicate that all elements in the frame up to the EAPKIE element will be MIC'd. | Rejected. To obtain the security properties of the MIC calculation, it is essential that we know the amount of information covered by the MIC calculation. The security threat is a man-in-the-middle attack that adds additional IEs into the message and thus destroy the security properties of the MIC. Placing the Count where it is avoids such sliding parameter attacks. | 4/12 | I've been going to 802.11 meetings since the first official one, way way back, and this procedure has never been used. It also doesn't make sense to me. My LB79 comments were addressed. If I wasn't satisfied with the resolution I must re-submit those or similar comments on the next ballot, hopefully with further arguments/detail for my case (as I have done). If my new comments don't include comments from the previous letter ballot, then that is an implicit statement that I'm satisfied with those resolutions.
1186 | Tsoulogiannis, Tom | Tsoulogiannis/10 | 7.2.3.5 | 12 | 40 | T | Y | 12.4 | 7.2.3.5 | T | I believe the Count IE is superfluous. Don't we have enough elements already? If you're going to MIC some elements anyway, then you should MIC all of them up to the EAPKIE element. | Remove this element. Modify EAPKIE description to indicate that all elements in the frame up to the EAPKIE element will be MIC'd. | Rejected. To obtain the security properties of the MIC calculation, it is essential that we know the amount of information covered by the MIC calculation. The security threat is a man-in-the-middle attack that adds additional IEs into the message and thus destroy the security properties of the MIC. Placing the Count where it is avoids such sliding parameter attacks. | 4/12 | I've been going to 802.11 meetings since the first official one, way way back, and this procedure has never been used. It also doesn't make sense to me. My LB79 comments were addressed. If I wasn't satisfied with the resolution I must re-submit those or similar comments on the next ballot, hopefully with further arguments/detail for my case (as I have done). If my new comments don't include comments from the previous letter ballot, then that is an implicit statement that I'm satisfied with those resolutions.
1187 | Tsoulogiannis, Tom | Tsoulogiannis/11 | 7.2.3.6 | 13 | 40 | T | Y | 13.4 | 7.2.3.6 | T | I believe the Count IE is superfluous. Don't we have enough elements already? If you're going to MIC some elements anyway, then you should MIC all of them up to the EAPKIE element. | Remove this element. Modify EAPKIE description to indicate that all elements in the frame up to the EAPKIE element will be MIC'd. | Rejected. To obtain the security properties of the MIC calculation, it is essential that we know the amount of information covered by the MIC calculation. The security threat is a man-in-the-middle attack that adds additional IEs into the message and thus destroy the security properties of the MIC. Placing the Count where it is avoids such sliding parameter attacks. | 4/12 | I've been going to 802.11 meetings since the first official one, way way back, and this procedure has never been used. It also doesn't make sense to me. My LB79 comments were addressed. If I wasn't satisfied with the resolution I must re-submit those or similar comments on the next ballot, hopefully with further arguments/detail for my case (as I have done). If my new comments don't include comments from the previous letter ballot, then that is an implicit statement that I'm satisfied with those resolutions.
1188 | Tsoulogiannis, Tom | Tsoulogiannis/12 | 7.2.3.7 | 14 | 39 | T | Y | 14.34 | 7.2.3.7 | T | I believe the Count IE is superfluous. Don't we have enough elements already? If you're going to MIC some elements anyway, then you should MIC all of them up to the EAPKIE element. | Remove this element. Modify EAPKIE description to indicate that all elements in the frame up to the EAPKIE element will be MIC'd. | Rejected. To obtain the security properties of the MIC calculation, it is essential that we know the amount of information covered by the MIC calculation. The security threat is a man-in-the-middle attack that adds additional IEs into the message and thus destroy the security properties of the MIC. Placing the Count where it is avoids such sliding parameter attacks. | 4/12 | I've been going to 802.11 meetings since the first official one, way way back, and this procedure has never been used. It also doesn't make sense to me. My LB79 comments were addressed. If I wasn't satisfied with the resolution I must re-submit those or similar comments on the next ballot, hopefully with further arguments/detail for my case (as I have done). If my new comments don't include comments from the previous letter ballot, then that is an implicit statement that I'm satisfied with those resolutions.
1189 | Tsoulogiannis, Tom | Tsoulogiannis/13 | 7.2.3.10 | 16 | 10 | T | Y | 16.08 | 7.2.3.10 | T | I believe the Count IE is superfluous. Don't we have enough elements already? If you're going to MIC some elements anyway, then you should MIC all of them up to the EAPKIE element. | Remove this element. Modify EAPKIE description to indicate that all elements in the frame up to the EAPKIE element will be MIC'd. | Rejected. To obtain the security properties of the MIC calculation, it is essential that we know the amount of information covered by the MIC calculation. The security threat is a man-in-the-middle attack that adds additional IEs into the message and thus destroy the security properties of the MIC. Placing the Count where it is avoids such sliding parameter attacks. | 4/12 | I've been going to 802.11 meetings since the first official one, way way back, and this procedure has never been used. It also doesn't make sense to me. My LB79 comments were addressed. If I wasn't satisfied with the resolution I must re-submit those or similar comments on the next ballot, hopefully with further arguments/detail for my case (as I have done). If my new comments don't include comments from the previous letter ballot, then that is an implicit statement that I'm satisfied with those resolutions.
1190 | Kumar, Rajneesh | Kumar/9 | 8A.6.1 | 57 | 49 | T | Y | 57.5 | 8A.6.1 | T | This sentence implies that resource reservation can not be done in a non-RSNA. This would be wrong. QoS Procedures should be applicable as long as the TSTA is at least a QSTA and a TAP is at least a QAP. | Modify these lines per the Explanation provided. | Accepted. Text changes given in 11-06-0251-05. | 5/2
1191 | Kumar, Rajneesh | Kumar/10 | 8A.6.1 | 57 | 59 | T | Y | 57.54 | 8A.6.1 | T | At the end of sentence "required resources" sounds ambigous to me. What we are doing in RIC is specifying some options for resources that we want to allocate on the target TAP. So, it would be more appropriate to just mentiont that RIC will contain the list of resources that the STA wants at the target TAP after the transition. | Modify these lines per the Explanation provided. | Accepted. Change to "The RIC contains a complete list of resources required by the STA after the transition." | 5/2
1192 | Kumar, Rajneesh | Kumar/11 | 8A.6.1 | 58 | 59 | T | Y | 57.59 | 8A.6.1 | T | The concept of "fully specified" and "partially specified" RIC seems overly complicated; It is hard to see a practical use of these notions in the manner described in the document. A RIC in a message should specify what it wants the TAP to allocate and need not refer to any previous instances of another RIC request -- this notion of "revision" should be left to the invidual resource elements ( such as TSPECS ). For example, per 11e rules, a TSPEC with TSID for which a TSPEC was already allocated serves to override that request. A resource request should be considered a resource request in its own right. | Drop the notions of "fully specified" and "partially specified" RIC in the whole document. And modify the text as per the explanation provided. | Accepted. Revised text in document 11-06-0179-00-000r-ric-procedure-modifications.doc and 11-06-0199-02-000r-more-ric-procedure-modifications.doc, with cross references to 8A.6.4.1 and 8A.6.5.1 changed to 8A.6.2.1, and cross references to 8A.6.3.1 and 8A.6.3.2 (in PICS) deleted. | 5/2
1193 | Kumar, Rajneesh | Kumar/12 | 8A.6.3 | 61 | 43 | T | Y | 61.43 | 8A.6.3 | T | In light of previous comments, a whole section on "replacement RIC" is not needed. Lets not coin unnecessary terms and procedures. This section basically talks about a new request of resources and as such all the procedures in 8A.6.2 apply. | Remove this section from the document but retain the following: Page 61, lines 51-55 Page 62, lines 7-8 | Accepted. Revised text in document 11-06-0179-00-000r-ric-procedure-modifications.doc and 11-06-0199-02-000r-more-ric-procedure-modifications.doc | 5/2
1194 | Kumar, Rajneesh | Kumar/13 | 8A.6.4 | 62 | 17 | T | Y | 62.17 | 8A.6.4 | T | This section is not needed as per previous comments. Suggestion here is to remove the concept of updated RICs. Each RIC should be considered indepently as commented in comment 11 above. | Remove the section completely. | Accepted. Revised text in document 11-06-0179-00-000r-ric-procedure-modifications.doc and 11-06-0199-02-000r-more-ric-procedure-modifications.doc | 5/2
1195 | Kumar, Rajneesh | Kumar/14 | 8A.6.5 | 63 | 24 | T | Y | 63.24 | 8A.6.5 | T | The notion of confirmation RIC is not really useful. It is sufficient that in clause 8a.6.2 we mention that the association message should come with in the deadline for the reservations to be valid. If TSTA is not too sure that the reservations may not have been around, the STA can send new RIC in association message once again. | Remove section 8a.6.5 | Accepted. Revised text in document 11-06-0179-00-000r-ric-procedure-modifications.doc and 11-06-0199-02-000r-more-ric-procedure-modifications.doc | 5/2
1196 | Kumar, Rajneesh | Kumar/15 | Figure 121H | 55 |  | T | N | 56.1 | 8A.5.2 | T | The big two-way arrow between STA and current TAP reading "Successful (secure) session & Data Transmission" touches the "QoS Scheduler" line. This seems to give an imoression that there is some communication with the qos scheduler. | Draw a light dotted vertical line that cuts the "Current TAP" rectangle into half and then have the two-way arrow touch that line. | Accepted in principle. QoS Scheduler deleted. Revised figure in 11-06-0270-00. | 5/2
1197 | Kumar, Rajneesh | Kumar/16 | 7.2.3.7 | 14 | 52/Row12 | E | N | 14.52 | 7.2.3.7 | E | The use of "RIC request Ies" and "RIC response Ies" is confusing. The intent was to give a common name to a set of Ies --- like RIC Root, RIC Data, TSPECS and anything else that may go with it. There is nothing specific about RIC that makes set of RIC Request and RIC Response different. At some other places in the document the same notion is called "RIC IEs" | Drop the use of RIC Request and RIC Response as two sepearate terms but rather just say RIC IEs to refer to the collection. | Accepted | 5/2
1198 | Barber, Simon | Barber/9 | General | 1 | 1 | T | Y | 0 | General | TT | Baseline should be all currently published drafts - current document is not suitable to be forwarded to sponsor ballot until this is the case | change baseline to match currently published standards | Rejected. The base document for this amendment includes 11ma, 11e, and 11k, as stated on the first page of frontmatter and on the title page.
1199 | Barber, Simon | Barber/10 | 8A | 44 | 15 | E | Y | 44.15 | 8A | E | Much of this content is normaive descriptive text - move it to section 11 rather than adding a new main section and renumbering many sections. |  | Rejected. Creating a new top-level clause was done at the request of the WG editor (both current and previous), rather than making numerous changes throughout claus 11.
1200 | Barber, Simon | Barber/11 | General | 1 | 42 | E | Y | 1.37 | General | E | The document contains notes to the task group editor, and change history section - these should not appear in a document going to sponsor ballot. | remove the notes to the task group editor and change history section | Accepted in principle. These Editorial Notes will not be carried over into the final document. During the development of this amendment (until the documents on which this amendment is based are finalized) they are essential in order to maintain consistency. The text of these notes will be changed to use a red font. See Comment #1266 from WG Editor.
1201 | Barber, Simon | Barber/12 | 3.108 | 3 | 26 | T | Y | 3.26 | 3.108 | TT | explanation uses the word typically - this is not a clear precise definition | make definition clearer and more precise. | Accepted in principle. Problem noted. Text identified has been deleted See resolution to #153.
1202 | Barber, Simon | Barber/13 | 11.4.3 | 74 | 62 | E | Y | 74.62 | 11.4.3 | E | text needs to be aligned with the published 11e | align with published 11e | Rejected. The base document for this amendment includes 11ma, 11e, and 11k, as stated on the first page of frontmatter and on the title page. Since 11e is currently being rolled into 11ma, the base document will become 11ma and 11k. The mixup with clause 11.4 will be resolved during Sponsor Ballot of 11ma, and this amendment will follow whatever that resolution is. The Editor's note above this text explains the numbering used in this draft.
1203 | Emeott, Stephen | Barber/14 | 4 | 4 | 48 | T | Y | 4.48 | 4 | TT | Text "Pairwise Master Key, first level" does not correspond to definition of PMK-R1 (3.128). | Replace with: "Pairwise Master Key, second level" | Accepted | 5/3
1204 | Emeott, Stephen | Emeott/9 | 7.2.3.4 | 12 | 9 | E | Y | 12.09 | 7.2.3.4 | E | Information element labeled "QoS Capabilities" | Replace with: "QoS Capability" | Accepted | 5/3
1205 | Emeott, Stephen | Emeott/10 | 7.2.3.5 | 12 | 55 | E | Y | 12.55 | 7.2.3.5 | E | Information element labeled "RSNIE" (Table 8) inconsistent with other tables and previous versions. | Replace with: "RSN" | Accepted | 5/3
1206 | Emeott, Stephen | Emeott/11 | 7.2.3.5 | 12 | 55 | T | Y | 12.55 | 7.2.3.5 | TT | RSN information element may appear in an association response frame in a first contact sequence. | Append text in notes field: "or in a First Contact sequence." | Accepted in principle. Text changed to " if dot11FastTransitionEnabled is set to true, and the Association Request frame contained an FTIE." | 5/3
1207 | Emeott, Stephen | Emeott/12 | 7.2.3.7 | 14 | 49 | E | Y | 14.49 | 7.2.3.7 | E | Information element labeled "RSNIE" (Table 10) inconsistent with other tables and previous versions. | Replace with: "RSN" | Accepted | 5/3
1208 | Emeott, Stephen | Emeott/13 | 7.2.3.7 | 14 | 49 | T | Y | 14.49 | 7.2.3.7 | TT | RSN information element may appear in a reassociation response frame in a first contact sequence. | Append text in notes field: "or in a First Contact sequence." | Accepted in principle. Text changed to "An RSN IE is only present in a Reassociation Response if dot11FastTransitionEnabled is set to true, and the Reassociation Request frame contained an FTIE." | 5/3
1209 | Emeott, Stephen | Emeott/14 | 7.2.3.10 | 16 | 24 | E | Y | 16.24 | 7.2.3.10 | E | Information element labeled "RSN IE" inconsistent with other tables and previous versions. | Replace with: "RSN" | Accepted | 5/3
1210 | Emeott, Stephen | Emeott/15 | 7.3.2.45.2 | 24 | 58 | T | Y | 24.58 | 7.3.2.45.2 | T | The field "Resource count" does not exist. | Replace with: "The TSPEC IE Count indicates…" to match table above. | Accepted in principle. Changed to "Resource Count" in both places. | 5/3
1211 | Emeott, Stephen | Emeott/16 | 7.4 | 25 | 33 | E | Y | 25.33 | 7.4 | E | Editor's instruction "new section 7.4.7 at end of section 7.4.6" does not correspond to section number label for "7.4.6 Fast BSS transition action details" below. | Update either editor's instruction or section number label below. | Accepted. Editor's instructions updated. | 5/3
1212 | Emeott, Stephen | Emeott/17 | 8.5.2.2 | 31 | 38 | T | Y | 31.38 | 8.5.2.2 | TT | The GTK (for example) is encapsulated in a KDE, not an information element, so the description "sequence of zero or more Information Elements" is not complete. | Modify text: "is a sequence of zero or more Information Elements and zero or more KDEs, contained in the…" | Accepted. Changed to "zero or more KDEs or Information Elements" | 5/3
1213 | Emeott, Stephen | Emeott/18 | 8.5A.2 | 35 | 20 | T | Y | 35.23 | 8.5A.2 | T | It is unclear what the "FT key derivation hierarchy" figure is attempting to show and how it differs from the previous figure (121A). The first 3 boxes show functional entities (Authentication Server, R0KH, R1KH) but the last box is labeled "PTK". Arrows seem to indicate key derivation/key movement, but the PMK-R0 is not derived by or moved by the Authentication Server. Furthermore, all of the pairwise keys are held at both the TAP and TSTA (PMK-R0, PMK-R1 and PTK), so its unclear why the figure only shows the PTK held by the AP and STA. | Remove figure 121B or replace it with a figure that emphasizes the derivation of keys rather than the locations (key holders), as is previously done in Fig 121A. | Accepted. Figure deleted. | 5/3
1214 | Emeott, Stephen | Emeott/19 | 8.5A.4 | 36 | 42 | E | Y | 36.42 | 8.5A.4 | E | Text "MD-ID" is inconsistent with abbreviations in clause 4. | Abbreviations in text should read "MDID" | Accepted. Also changed in formula for R0Name. | 5/3
1215 | Emeott, Stephen | Emeott/20 | 8.5A.6 | 37 | 48 | T | Y | 37.48 | 8.5A.6 | TT | The text states "Each PMK-R0 Key Holder is responsible for deriving PMK-R1 for its own use…" but it is not clear why a PMK-R0 Key Holder requires a PMK-R1! | Remove confusing text ("Each PMK-R0 Key Holder is responsible for deriving different PMK-R1 keys for PMK-R1 Key Holders (R1KHs) with which a TSTA..."), or clarify in another way. | Accepted. Text changed to "Each PMK-R0 Key Holder is responsible for deriving a PMK-R1 key for each PMK-R1 Key Holder within the mobility domain." | 5/3
1216 | Emeott, Stephen | Emeott/21 | 8.5A.8 | 39 | 22 | E | Y | 39.3 | 8.5A.8 | E | Naming of IEs in Table 35A (Information column) is inconsistent with previous tables in clause 7.2.3 (e.g., Table 13). | Replace "Time Interval IE" with "TIE (Reassociation Deadline)" and "TIE (Key Lifetime)", as appropriate. Replace "RIC" with "RIC IE(s)". | Accepted. Changed to "Timeout Interval (Reassociation Deadline)" or "Timeout Interval (Key Lifetime)" | 5/3
1217 | Emeott, Stephen | Emeott/22 | 8.5A.8.1 | 40 | 17 | E | Y | 40.17 | 8.5A.8.1 | E | The order in which IEs are described does not match their ordering in the FT authentication sequence. | Paragraph beginning "The RSN IE shall contain..." should be placed after paragraph beginning "The MDIE shall contain…". | Accepted. Change also made in 8.5A.8.2, 8.5A.8.3, and 8.5A.8.4 | 5/3
1218 | Emeott, Stephen | Emeott/23 | 8.5A.8.2 | 41 | 14 | T | Y | 41.14 | 8.5A.8.2 | TT | The value of the count IE could be 5 since both instances of the Time IE are optional. | Replace text in parentheses with "(variable)". | Accepted | 5/3
1219 | Emeott, Stephen | Emeott/24 | 8.5A.8.2 | 41 | 24 | E | Y | 41.24 | 8.5A.8.2 | E | The order in which IEs are described does not match their ordering in the FT authentication sequence. | Paragraph beginning "The RSN IE shall contain..." should be placed after paragraph beginning "The MDIE shall contain…". | Accepted | 5/3
1220 | Emeott, Stephen | Emeott/25 | 8.5A.8.3 | 42 | 19 | E | Y | 42.19 | 8.5A.8.3 | E | The order in which IEs are described does not match their ordering in the FT authentication sequence. | Paragraph beginning "The RSN IE shall contain..." should be placed after paragraph beginning "The MDIE shall contain…". | Accepted | 5/3
1221 | Emeott, Stephen | Emeott/26 | 8.5A.8.4 | 42 | 52 | E | Y | 42.53 | 8.5A.8.4 | E | Section title is abbreviated ("ack"), but abbreviation is not used in the text. | Replace text with: "contents of fast transition acknowledgement". | Accepted, reluctantly. It bugs the editor that the table of Contents entry for this clause no longer fits on a single line. But there are several other cases in the 802.11 standard where this already happens (see e.g., clause 14, "Frequency-Hopping spread spectrum (FHSS) PHY specification for the 2.4 GHz industrial, scientific, and medical (ISM) band") | 5/3
1222 | Emeott, Stephen | Emeott/27 | 8.5A.8.4 | 43 | 29 | E | Y | 43.29 | 8.5A.8.4 | E | The order in which IEs are described does not match their ordering in the FT authentication sequence. | Paragraph beginning "The RSN IE shall contain..." should be placed after paragraph beginning "The MDIE shall contain…". | Accepted | 5/3
1223 | Emeott, Stephen | Emeott/28 | 8A.1.2 | 45 | 30 | E | Y | 45.3 | 8A.1.2 | E | "The base mechanism enables TSTAs to make…" should be changed. | Replace with "The base mechanism enables a TSTA to make…" or an appropriate change to correct grammar. | Accepted in principle. Problem noted. Sentence deleted | 5/3
1224 | Emeott, Stephen | Emeott/29 | 8A.1.2 | 45 | 52 | T | Y | 45.52 | 8A.1.2 | TT | In Fig. 121C, "TIE(Reassoc Deadline)" is not listed in the contents of the "802.11 Authentication Response", which are described in 8.5A.8.2 (as referenced by 8A.3.1). | Insert "TIE(Reassoc Deadline)" after "Count" and before "FTIE AP", since other optional contents (e.g., "TIE(Key Lifetime)") are present. | Accepted | 5/3
1225 | Emeott, Stephen | Emeott/30 | 8A.1.2 | 46 | 30 | T | Y | 46.3 | 8A.1.2 | TT | In Fig. 121D, "TIE(Reassoc Deadline)" is not listed in the contents of the "802.11 Authentication Response", which are described in 8.5A.8.2 (as referenced by 8A.3.1). | Insert "TIE(Reassoc Deadline)" after "Count" and before "FTIE AP", since other optional contents (e.g., "TIE(Key Lifetime)") are present. | Accepted | 5/3
1226 | Emeott, Stephen | Emeott/31 | 8A.2 | 49 | 64 | T | Y | 49.64 | 8A.2 | TT | The sentence "The KeyName field of the RSNIE is set to 0's (zeros) as no PMKSA…" refers to a field that does not exist. | Replace beginning of sentence with: "The PMKID List field shall be empty as no PMKSA…" | Accepted | 5/3
1227 | Emeott, Stephen | Emeott/32 | 8A.2 | 50 | 3 | T | Y | 50.03 | 8A.2 | TT | The end of the sentence, "in the RSN Information Element, with the Keyname field of the RSNIE being set to zeros." refers to a field that does not exist. | Replace end of sentence with: "in the RSN Information Element. The PMKID List field shall be empty." | Accepted | 5/3
1228 | Emeott, Stephen | Emeott/33 | 8A.3 | 51 | 16 | E | Y | 51.16 | 8A.3 | E | Grammar: "…wishes to move from it's Current TAP…" | Replace: "…wishes to move from its Current TAP…" | Accepted | 5/3
1229 | Emeott, Stephen | Emeott/34 | 8A.3.3 | 52 | 18 | T | Y | 52.19 | 8A.3.3 | T | The text "If the TSTA does not send a (Re)-association Request to the target TAP within the Time Interval IE's Reassociation Deadline…" implies that the TAP always sends the Reassociation Deadline, but it is optional. | Replace paragraph: "If the TSTA does not send a (Re)-association Request to the target TAP within the Time Interval IE's Reassociation Deadline, if it was specified in the response message, then the target TAP will delete the PTKSA." | Accepted in principle. Sentence changed to "If a Time Interval IE with a Reassociation Deadline was included in the Fast Transition Response, and the STA does not send a (Re)-association Request to the target AP within that interval (specified in TUs), ..." | 5/3
1230 | Emeott, Stephen | Emeott/35 | 8A.4 | 52 | 64 | E | Y | 52.64 | 8A.4 | E | Grammar: "…wishes to move from it's Current TAP…" | Replace: "…wishes to move from its Current TAP…" | Accepted in principle. Problem noted. Text deleted by another comment | 5/3
1231 | Emeott, Stephen | Emeott/36 | 8A.4.2 | 54 | 22 | E | Y | 54.22 | 8A.4.2 | E | Typo: "…both the PTKS and QoS resources…" | Replace: "…both the PTKSA and QoS resources…" | Accepted. Replaced with "...both the PTKSA and resources…" | 5/3
1232 | Emeott, Stephen | Emeott/37 | 8A.6 | 57 | 38 | E | Y | 57.38 | 8A.6 | E | Throughout the 8A.6 section, the abbreviations "RR" and "RD" are used, but the abbreviations are not defined in clause 4. | Replace text "RR information element" and "RD information element" with "RRIE" and "RDIE", respectively, throughout 8A.6. | Accepted | 5/3
1233 | Emeott, Stephen | Emeott/38 | 8A.6.2.2 | 61 | 31 | T | Y | 61.31 | 8A.6.2.2 | TT | The sentence "Such status code may include (1) Invalid TSPECs, and (2) QoS resources not available." seems to provide examples of status codes, but the items mentioned are not actual status codes. | Either use actual text from the status code table as an example, or reword to be more general, such as: "The status code provides a reason for the failure, such as if a TSPEC is invalid or if resources are unavailable." | Accepted | 5/3
1234 | Emeott, Stephen | Emeott/39 | 11.4A.4A | 78 | 30 | E | Y | 78.3 | 11.4A.4A | E | Typo: "…the TS is goes back to the Inactive state." | Replace: "…the TS goes back to the Inactive state." | Accepted | 5/3
1235 | Emeott, Stephen | Emeott/40 | Annex D | 85 | 60 | T | Y | 85.6 | Annex D | TT | The description "This attribute shall specify the PMK-R0 identifier of this entity" is incomplete | Replace with: "This attribute shall specify the PMK-R0 Key Holder identifier of this entity" | Accepted | 5/3
1236 | Emeott, Stephen | Emeott/41 | Annex D | 86 | 7 | T | Y | 86.07 | Annex D | TT | The description "This attribute shall specify the PMK-R1 identifier of this entity" is incomplete | Replace with: "This attribute shall specify the PMK-R1 Key Holder identifier of this entity" | Accepted | 5/3
1237 | Emeott, Stephen | Emeott/42 | 5.4.5.2 | 7 | 54 | T | Y | 7.54 | 5.4.5.2 | T | The text "the TSTA uses the Remote Request Broker (RRB) to generate and respond to remote reservation requests" is inconsistent with figure 121H, which shows the RRB to be part of a TAP | Replace with "the current TAP uses its Remote Request Broker (RRB) to generate and respond to remote reservation requests" | Accepted in principle. Text changed to "In the latter case, the TSTA uses the Remote Request Broker (RRB) function of its current TAP to relay the requests to the RRB function of the target TAP, where they are processed." | 5/3
1238 | Emeott, Stephen | Emeott/43 | 7.3.2.43 | 21 |  | T | Y | 21.14 | 7.3.2.43 | T | The description of Bit 2 in Table 31J incorrectly describes the Reserve Option in terms of "reservation" instead of "pre-reservation". Clause 8A.3.3 clearly states "If the FTIE advertised by the target TAP indicated that pre-reservation is mandatory, i.e.. Reserve Option, bit 2, is set to one, ..." | Change the description of Bit 2 in Table 31J to read "Set if Pre-reservation is mandatory, clear if pre-reservation is optional. Also, replace all other instances of "reservation" in table 31J such as those used when describing bits 0 and 1, with "pre-reservation. Additionally, in table 31K replace all instances (6 total) of reservation with pre-reservation. | Accepted. Description of bit 2 changed to "Reserve option is set if AP requires a reservation if a RIC request will appear in a (re)association, and clear if the STA's use of reservation is optional." | 5/3
1239 | Emeott, Stephen | Emeott/44 | 7.3.2.43 | 21 |  | T | Y | 21.33 | 7.3.2.43 | T | Row 3 of Table 31K goes too far in stating "TAP does not support QoS" when bits 0 through 2 are set to 0,0,1. The only indication of whether a STA is QoS enabled should be in the QoS capability field. The main takeaway from this text should be that the TAP does not support RIC at (re)association. | Replace with "TAP does not support a RIC at (re) association. | Accepted in principle. Description of entry 0-0-1 changed to "AP does not support reservation, and does not support a RIC request at (re)association" | 5/3
1240 | Emeott, Stephen | Emeott/45 | 8.5A.1 | 34 |  | T | Y | 34.36 | 8.5A.1 | T | Most of the boxes in Figure 121A indicate both the function of a block (type of key holder) and it key holder ID. However, the lowest set of boxes in the hierarchy only provides the key holder ID, i.e. BSSID. | Add to the lower two blocks the text "PTK Key Holder" and underneath this text place the existing BSSID text. | Accepted in principle. Added "PTK Holder" | 5/3
1241 | Emeott, Stephen | Emeott/46 | 5.4.5.2 | 7 | 43 | T | Y | 8.09 | 5.4.5.2 | T | The description of figure 7A in lines 42 and 43 is incomplete because it does not mention the policy server | Replace with "A simple representative topology consists of a number of TAPs, an Authentication Server and a Policy Management Server." | Accepted in principle. All mention of Policy Management Server deleted | 5/3
1242 | Emeott, Stephen | Emeott/47 | 5.4.5.2 | 8 |  | T | Y | 8.01 | 5.4.5.2 | T | The role of the policy management server or other network entity in establishing timeout policies and values for fast transitions is indeterminate. | Insert "Fast transition time out policies may be applied to limit the amount of time required to complete each step of a fast transition mechanism." just prior to figure 7A. | Accepted in principle. Text added "Timeout policies may be applied to limit the duration of the resource reservations." | 5/3
1243 | Emeott, Stephen | Emeott/48 | 8.5A.8.4 | 42 |  | T | Y | 42.61 | 8.5A.8.4 | TT | The text on line 60 indicating a response may include a reassociation deadline is incomplete when compared to line 17 of page 43. | Insert "The response shall include a reassociation deadline if resources are being requested." at the end of the paragraph starting on line 60. | Accepted. Text changed to "The response shall also include a status and a key lifetime (for the PTKSA). The response may include a (re)association deadline and, if resources are being requested, shall include a (re)associationd deadline." | 5/3
1244 | Emeott, Stephen | Emeott/49 | 8A | 44 |  | T | Y | 44.14 | 8A | T | The text in 8A, and more specifically in 8A.1, states clearly that the procedures defined in this amendment apply solely to transitions between infrastructure BSS. The 802.11r PAR also clearly states that this amendment shall be limited to transitions between infrastructure BSS. Because there are multiple types of BSS, and in order to reduce confusion that may occur if future amendments are introduced to cover other transition scenarios, the title of this section should more clearly reflect the scope of the 802.11r amendment. | Change the title of clause 8A to read "Fast transitions between infrastructure BSS" | Rejected. The definition of "BSS transition" is "a transition between BSSes within an ESS." Current title is complete and correct. | 5/3
1245 | Emeott, Stephen | Emeott/50 | 8A.1 | 44 |  | T | Y | 44.21 | 8A.1 | TT | The first paragraph of clause 8A.1, starting on L20, uses the terms STA and AP. Since this clause applies to fast BSS transition enabled STA and AP, this paragraph should use TSTA and TAP to describe devices | Change the first paragraph of clause 8A.1 to use TSTA instead of STA and TAP instead of AP. | Rejected. All occurrences of TSTA were changed to STA by another comment, and likewise TAP changed to AP. | 5/3
1246 | Emeott, Stephen | Emeott/51 | 8A.3.3 | 52 | 45 | T | Y | 52.45 | 8A.3.3 | T | The list of status codes returned by the target TAP in response to the TSTA is missing an important case, namely the case where the authentication is rejected due to authentication timeouts for fast transitions that could be imposed by a policy management servers. | Modify text: "If the target TAP does not respond to the request, or if the status returned by the target TAP in response is 1 (unspecified failure) or 14 (Authentication transaction sequence number out of sequence) or 16 (Authentication rejected due to timeout waiting for next frame in sequence), then the TSTA shall restart the FT Authentication sequence." | Accepted Text changed to "If the STA does not receive a response to the request, or if the status returned by the target AP in the response is 1 (unspecified failure), 14 (Authentication transaction sequence number out of sequence), or 16 (Authentication rejected due to timeout waiting for next frame in sequence), then the STA shall restart the FT Authentication sequence." | 5/3
1247 | Emeott, Stephen | Emeott/52 | 8A.3.3 | 52 | 53 | E | Y | 52.53 | 8A.3.3 | E | Grammar "PTKSA is no longer that the" | Replace "PTKSA is no longer than the" | Accepted | 5/3
1248 | Emeott, Stephen | Emeott/53 | 8A.1 | 44 |  | E | Y | 44.25 | 8A.1 | E | It is unnecessary in the first paragraph to list the cases where fast transition mechanisms do not apply, as this list is likely to quickly become obsolete and incomplete. | Modify text "This applies only to the TSTA <-> TAP connection state within the same Extended Service Set (ESS)." thereby deleting the text "and does not applies to the Independent Basic Service Set (IBSS) case" | Accepted in principle. Text deleted by comment #742 | 5/3
1249 | Emeott, Stephen | Emeott/54 | 8A.4 | 52 | 65 | T | Y | 52.64 | 8A.4 | TT | The first sentence of the clause refers to "reservation" and not "pre-reservation". | Replace "Reservation" with "pre-reservation" | Accepted in principle. Problem noted. Text deleted by another comment | 5/3
1250 | Emeott, Stephen | Emeott/55 | 8A.5.1 | 54 |  | T | Y | 54.43 | 8A.5.1 | TT | The procedures for communicating over the DS from one AP to another should be inclusive of both authentication and resource pre-reservation. | Modify text in the second paragraph of 8A.5.1 to read "The over the DS authentication and resource pre-reservation mechanism introduces …" | Accepted in principle. Changed to "This mechanism…" | 5/3
1251 | Emeott, Stephen | Emeott/56 | 8A.5.2 | 55 | 29 | T | Y | 55.29 | 8A.5.2 | T | It is not possible to protect the authentication request and response messages as they go over the DS | Modify L29 to read "The pre-reservations communications between the target TAP …" | Accepted in principle. Sentence deleted | 5/3
1252 | Emeott, Stephen | Emeott/57 | 8A.5.2 | 56 |  | T | Y | 56.16 | 8A.5.2 | TT | The text "ResourceRequest is forwarded from Current TAP to Target TAP" is erroneous in Figure 121h. The figure text should read "RemoteRequest" instead of "ResourceRequest", as a resource request would require a RIC, which is not received by the Current TAP until the TSTA sends a FT Action Confirm frame. | Replace "ResourceRequest" with "RemoteRequest" | Accepted in principle. Text changed to "The request is forwarded from Current AP to Target AP…" | 5/3
1253 | Emeott, Stephen | Emeott/58 | 8A.6.2.2 | 61 |  | T | Y | 61.32 | 8A.6.2.2 | TT | The text cites a potential reason why a TAP might return a non-zero status code, such as being unable to meet a resource request. Another reason that should be cited is the TSTA did not satisfy authentication timeout policies, potentially set by the policy management server. | Insert a sentence or paragraph below line 32 stating "If the TAP receives a resource request after its PTKSA for the TSTA has timed out (where the timeout value is based upon authentication policy), then the TAP shall reply with a status code 16 (Authentication rejected due to timeout waiting for next frame in sequence) in its response message." | Accepted in principle. Rather than listing specific reasons, text changed to "The status code provides a reason for the failure, such as if a TSPEC is invalid, resources are unavailable, or if authentication timed out." | 5/3
1254 | Emeott, Stephen | Emeott/59 | A.4.4.1 | 80 |  | T | Y | 80.12 | A.4.4.1 | T | The FTIE allows a TAP to advertise whether pre-reservation over the air, pre-reservation over the DS or neither. Rows PC34.2.13.1 and PC34.2.13.2 make supporting both mandatory, seemingly contradicting the need for the FT resource mechanism field in the FTIE. Both forms of pre-reservation should be specified as optional in Table A.2. | Replace PC34.2.13:M with PC34.2.13:O in both rows PC34.2.13.1 and PC34.2.13.2. | Accepted in principle. Table entries updated to indicate they are the AP's recommendation, and not an indication of support. See comment #657 for text changes. | 5/3
1255 | Emeott, Stephen | Emeott/60 | General |  |  | T | Y | 0 | General | T | This draft amendment provides a means for a TSTA to request a pre-reservation from a TAP, but lacks means for a TSTA to submit a query without reserving resources. A query could be used by a TSTA to determine how one or more candidate target TAP might respond to a specific TSPEC without the restrictions of a reassociation deadline. | Add a query mechanism to clause 8A.6, and define action frames and/or authentication frame formats required to support the query mechanism. A submission will be provided. | Rejected. Proposal to add capability for Query capability was contained in 11-06-0245-00-000r-simple-qos-resource-query.doc, but was defeated by vote: for-7, against-5, abstain-9. |  | I am satisfied with all of the LB79 resolutions but one, namely comment 1255 (requesting "Add a query mechanism ...")
1256 | Simpson, Floyd | Simpson/9 | 5.4.5 | 5 | 38 | E | N | 5.38 | 5.4.5 | E | The sentence on this line says "This section minimizes or eliminates connectivity loss due to making a transition between BSSs in an ESS.", Since the normative text describing what constitute the 'BSS transition services' is spread in more than this section, it would be better to make the sentence section independent. | Change the sentence so it reads "The BSS transition services minimizes or eliminates connectivity loss due to making a transition between BSSs in an ESS." | Accepted | 3/31
1257 | Simpson, Floyd | Simpson/10 | 5.4.5 | 5 | 42-44 | E | N | 5.43 | 5.4.5 | E | In the sentence that reads "With streaming TCP/UDP connections, loss of even a single packet will result in a transmission hiccup whose duration may be far in excess of the actual gap in connectivity.", the loss of a packet is an event that has already happen, so you can just say it is a hiccup, not that it will result in a hiccup. | Change the indicated sentence so it reads "With streaming TCP/UDP connections, loss of even a single packet is a transmission hiccup whose duration may be far in excess of the actual gap in connectivity." | Accepted. Note that other comments have also affected this sentence. | 3/31
1258 | Simpson, Floyd | Simpson/11 | 5.4.5.1.1 | 6 | 62-53 | T | N | 5.62 | 5.4.5.1.1 | TT | The sentence on this line reads "The STA maintains a list of potential transition candidates so that it can make a transition to a new AP as quickly as possible when signal quality of the current association falls below some target level." The seconds part of the sentence about making transition when signal quality is below a target level is not entirely accurate since a STA may use many different means of making it's decision. As this decision is not the domain of 11r, I would suggest a wording which is more neutral on whatever means the STA wants to use. | Change the indicated sentence so it reads "The STA maintains a list of potential transition candidates so that it can make a transition to a new AP as quickly as possible whenever the STA has made a decision to do so." | Accepted in principle. Replace first paragraph with "The STA may develop a list of potential transition candidates so that it can make a transition to a target AP as quickly as possible at the appropriate time." Remainder of paragraph deleted. | 3/31
1259 | Simpson, Floyd | Simpson/12 | General |  |  | T | Y | 0 | General | T | It seems that the draft only mechanism for a TSTA to determine QoS resources at target TAPs is for the TSTA to decode QBSS Load IE from one or more TAPs. In prior discussions leading to a joint proposals the concept of over the DS multiple dispatch query was discussed at length with text provided by this commenter (see Feb 25th 2005 email on the tgr-jointproposal-forum@external.cisco.com email reflector). With over the DS reservation part of the TGr draft, it would be more efficient for a TSTA to be able to do multiple query to find out candidate target TAPs that could support it's reservation without having to first discern QBSS Load from such TAPs, which may take a longer time. It seems that over the DS multiple Query can be done in a similar manner (i.e.. protocol semantics) to the over the DS reservation and should be part of the Tgr toolbox. | Add a mechanism to the Tgr draft that allows a TSTA to make over the DS multiple dispatch query for resources as was discussed during the joint proposal phase of Tgr. | Rejected. Proposal to add capability for Query capability was contained in 11-06-0245-00-000r-simple-qos-resource-query.doc, but was defeated by vote: for-7, against-5, abstain-9. | 3/31
1260 | Pirzada, Fahd | Pirzada/9 | 5.4.5.1.1 | 5 | 65 | T | Y | 5.65 | 5.4.5.1.1 | T | State recommneded scan interval. Estimated scan duration is given but scan frequency/interval is also required for guidance. | Add a recommneded scan interval or scan frequency. | Rejected. Recommendations of scan interval or scan frequency are outside the scope of this amendment | 4/4
1261 | Raab, Jim | Raab/9 | 5.4.5.1.2 | 6 | 26 | T | Y | 6.26 | 5.4.5.1.2 | T | 11r support implies HCCA support in the MAC and an "IntServ" capability at the higher layers. Explicitly state this. | Clarify the MAC and higher level stack support requirements for 11r. | Rejected. 11r makes no requirements for any particular support of 11e. If the STA and AP support QoS, then the mechanisms of this amendment can use it. | 4/3
1262 | Inoue, Yasuhiko | Inoue/9 | 5.4.5.2 | 7 | 28-32 | E | N | 7.28 | 5.4.5.2 | E | "QoS mechanisms enable the AP to convey QBSS information in Probe responses and beacons. The QBSS IE has three fields which indicate the number of associated STAs, the channel utilization for the BSS, and the available admission capacity. The QBSS metrics give information on the AP's ability to accept new QoS streams." (1) QBSS IE not defined in the IEEE 802.11e. (2) the available admission capability not defined in the IEEE 802.11e. | Modify to be consistent with the IEEE 802.11e-2005. | Accepted in principle. Problem noted. Paragraph deleted by comment #1101.
1263 | Cole, Terry | Cole/1 | Participants | v | 7 | E | N | 0.07 | frontmatter | E | The officer list should be updated to include all serving officers as listed on the Chairs Honor Roll. The cut-off date will be whatever the opening date of your first sponsor ballot. The only officer not listed in the first group will be TGr chair. |  | Deferred until draft is ready for sponsor ballot | 4/5
1264 | Cole, Terry | Cole/2 | Participants | v | 12 | E | N | 0.12 | frontmatter | E | I think you are covered here, but this should be anyone who ever served as chair, secretary or editor, including the study group chair if not Clint. |  | Accepted. No changes needed | 4/5
1265 | Cole, Terry | Cole/3 | Participants | v | 55 | E | N | 0.55 | frontmatter | E | You will need to list the membership of 802.11 in a section. You will request this list from the vice-chair responsible for membership after the opening of your sponsor ballot. It is to be the membership effective on the opening of sponsor ballot. |  | Deferred until opening of sponsor ballot | 4/5
1266 | Cole, Terry | Cole/4 | 0 | 1 | 37 | E | N | 1.37 | 0 | E | It's just a style request, but I'd like to see NOTE -- in color or something so that we can easily find it before publishing. Actually I like to see a style defined called Editor_Note and make it red, bold, italic text. (or similar) |  | Accepted | 4/5
1267 | Malinen, Jouni | Malinien/9 | 5.4.5.2 | 8 |  | E | N | 8.23 | 5.4.5.2 | E | Figure 7A uses AP1/AP2/AP3/STA, but text is referring to TAP1/TAP2/TAP3/TSTA. | Change figure 7A to use TAP1/TAP2/TAP3/TSTA to match with the text on page 7. | Accepted in principle. Discrepancy noted; resolved by changing throughout to STA and AP by Comment #365/369/401
1268 | Malinen, Jouni | Malinien/10 | 5.6 | 9 | 55-65 | T | Y | 9.55 | 5.6 | TT | Association request/response and reassociation request/response is moved from class 2 frames to be class 1 frames event though this seems to be needed only for FT. The text on lines 26-36 mentions "may be sent in State 1 if and only if part of FT". However, it does not clearly say what is the case with non-FT. Are these frames now always in class 1 with extra limitation saying that they cannot be sent in State 1 in some cases? | Clarify the change by either not removing Assoc/Reassoc frames from Class 2, but just marking them as "in non-FT case", or make sure the new text in Class 1 is specifying the expected old behavior of Assoc/Reassoc frames being allowed only in State 2 or 3 when FT is not used. | Accepted in principle. Text within parentheses changed to "may be sent in States 2 or 3, and may be sent in State 1 if and only if it is part of a Fast BSS Transition and the frame is sent after receipt of a successful Fast Transition Response" |  | I agree with all resolutions apart from the ones listed below: CID 1268: I do not fully agree with the changes to States 1 and 2 for association frames and the resolution to this comment did not cover all of my objections. Based on the discussion on the mailing list, this seems to be an open issue anyway..
1269 | Malinen, Jouni | Malinien/11 | 7.3.2.46 | 25 | 10 | T | Y | 25.1 | 7.3.2.46 | T | EAPOL-Key frames are encapsulated in EAPKIE. This seems to indicate that there is an assumption that all EAPOL-Key frames that would use this encapsulation would be limited to 255 bytes in length. Is this valid assumption? Could there be a case where EAPOL-Key would be longer? What would happen with encapsulation? | If it is believed that EAPOL-Key frames are always under 256 bytes, consider clarifying this in the text. If frames can be longer than 255 bytes, fragmentation of frames would need to be considered for this encapsulation. A theoretical example of a long EAPOL-Key frame would be 4-Way Handshake message 2 with large number of PMKIDs included in RSN IE. | Accepted. An encapsulated EAPol-Key frame will never have any KDFs nor DataIEs in it. The RSN, FTIE, MDIE, and TIE are all outside of the EAPol-Key message. Text added to 7.32.46 "The EAPol-Key message, when contained in a EAPKIE, shall not contain any embedded KDFs nor DataIEs other than a single encapsulated GTK." | 4/11
1270 | Malinen, Jouni | Malinien/12 | 7.3.2.46 | 25 | 19 | T | Y | 25.19 | 7.3.2.46 | T | The exact contents of EAPOL-Key in EAPKIE is not defined explicitly. | Please consider mentioning here whether IEEE 802.11 or IEEE 802.1X headers are included or whether the EAPKIE payload starts with the EAPOL-Key header (type/key info/key length/…). Figure 107 in ma/D4.0 seems to include IEEE 802.1X header (ProtoVer/PacketType/Len), so I would assume that is the start of the EAPKIE payloads. Saying that here in 7.3.2.46 would be helpful addition to make it clear what is being encapsulated. | Accepted. Text added "The EAPOL-Key message is defined in clause 8.5.2. The portion starting with the Descriptor Type through the end of KeyData shall be included in the information element." | 4/11
1271 | Malinen, Jouni | Malinien/13 | 5.7 | 12 | 25 | T | Y | 30.61 | 8.5.2 | T | MIC in EAPKIE is calculated over the 802.11 header which may not be available for the component that is generating EAPOL-Key and calculating the MIC field. MIC field is normally calculated in Authenticator/Supplicant and they do not necessarily have any knowledge of the 802.11 header. | Consider replacing 802.11 header in the MIC calculation with pseudo header that contains just the fields that need to be protected. Source and destination addresses should be available to authenticator/supplicant, so they would be easy to use. Frame control field would not be that clear unless there is a strict requirement of authenticator/supplicant always knowing which frame type (data(EAPOL-Key), auth, assoc, action) is used. Please also note that full authenticator implementation may not be in the same device as other parts of AP functionality. Using 802.11 header in MIC calculation would add extra requirements for the interface between the low-level radio operations and EAPOL frame processing. | Accepted. MIC construction will be based on a pseudo-header, not the 802.11 MAC header. Revised text contained in document 11-06-0165-02 | 4/11
1272 | Malinen, Jouni | Malinien/14 | 7.3.2.36 | 19 | 26 | E | N | 19.26 | 7.3.2.36 | E | There is a "NOTE" related to changes to "Neighbor Report Element", but no changes are included for that clause. | Describe the intented change or remove the NOTE. | Accepted in principle. The base document for 11r currently includes 11k. The Fast Transition procedures may utilize the Neighbor Report to provide information on candidate APs and their capabilities. The exact text can't be determined until the text stabilizes in 11k. Added an Editor's note to draft "NOTE - modifications to this clause can only be determined when 11k is stable. Information based on the FTIE and MDIE should be reflected in the Neighbor Report."
1273 | Malinen, Jouni | Malinien/15 | 8.5A.1 | 34 | 54 | E | N | 34.54 | 8.5A.1 | E | Singular pronoun (its) referring to plural noun (APs): "APs may delete the higher layer keys to simplify its session states." | Make number match: "APs - their" | Accepted in principle. Problem noted; text deleted by another comment.
1274 | Malinen, Jouni | Malinien/16 | 8.5A.4 | 36 | 41 | T | Y | 36.41 | 8.5A.4 | T | PMK-R0 derivation is using SSID. However, the exact format that SSID is used is not specified. | Clarify text by describing whether the SSID includes the length field and whether all 32 octets are present regardless of the length or not. For example, SSID could be included by prefixing it with one-octet length followed by SSID (just the used octets). | Accepted. Change formula for PMK-R0 and PMKR0Name to have SSIDlength before SSID. Add description of SSIDlength to be "SSIDlength is a single octet whose value is the number of octets in the SSID." Change description of SSID to be "SSID is the service set identifier, a variable length sequence of octets, as it appears in the Beacons and Probe Responses." | 4/11
1275 | Malinen, Jouni | Malinien/17 | 8.5A.4 | 36 | 51 | T | Y | 36.52 | 8.5A.4 | TT | R0Name derivation uses a label "R0 Key Name", but does not define whether this includes nul termination or not. | Explicitly define whether nul termination is included between "R0 Key Name" and SSID in R0Name derivation. | Accepted. Bullet item added "R0 Key Name" is 0x5230204b6579204e616d65. | 4/11
1276 | Malinen, Jouni | Malinien/18 | 8.5A.5 | 37 | 28 | T | Y | 37.28 | 8.5A.5 | TT | R1Name derivation uses a label "R1 Key Name", but does not define whether this includes nul termination or not. | Explicitly define whether nul termination is included between "R1 Key Name" and SSID in R1Name derivation. | Accepted. Text added: "R1 Key Name" is 0x5231204b6579204e616d65. | 4/11
1277 | Malinen, Jouni | Malinien/19 | 8.5A.7 | 38 | 51 | T | Y | 38.51 | 8.5A.7 | TT | PTKName derivation uses a label "PTK Name", but does not define whether this includes nul termination or not. | Explicitly define whether nul termination is included between "PTK Name" and Snonce in PTKName derivation. | Accepted. Text added: "PTK Name" is 0x54504b204e616d65. |  | I agree with all resolutions apart from the ones listed below: CID 1277: Resolution is otherwise fine, but hex dump of 'PTK Name' does not start 0x5450.. (it is 0x5054). I included a comment on this in LB82.
1278 | Malinen, Jouni | Malinien/20 | 8A.1 | 44 | 44 | E | N | 44.44 | 8A.1 | E | Extra verb "This section is describes enhancements…" | Remove "is" | Accepted in principle. Problem noted. Paragraph deleted by another comment
1279 | Malinen, Jouni | Malinien/21 | 8A.2 | 50 | 3 | T | Y | 50.03 | 8A.2 | TT | "Keyname field" of RSNIE is unclear defination (PMKID?) and it is unclear why it would be included in the first place. Is this indeed referring to PMKID in RSN IE? If not, "Keyname field" should be defined somewhere. If yes, why is this being set to zeroes? Wouldn't it be easier to just not included PMKID in the RSN IE? | Remove ", with the Keyname field of the RSNIE being set to zeroes". If needed, this could be replaced with something like " without including PMKID in RSN IE". | Accepted. Replaced with "The PMKID List field shall be empty." | 4/11
1280 | Malinen, Jouni | Malinien/22 | 8A.3 | 51 | 16 | E | N | 51.16 | 8A.3 | E | its vs. it's | Replace "from it's Current TAP" with "from its Current TAP" | Accepted
1281 | Malinen, Jouni | Malinien/23 | 8A.4 | 52 | 64 | E | N | 52.64 | 8A.4 | E | its vs. it's | Replace "from it's Current TAP" with "from its Current TAP" | Accepted in principle. Problem noted. Text deleted by another comment
1282 | Malinen, Jouni | Malinien/24 | 8A.4.2 | 54 | 22 | E | N | 54.22 | 8A.4.2 | E | PTKSA written without the A (PTKS). | Replace PTKS with PTKSA. | Accepted
1283 | Malinen, Jouni | Malinien/25 | 8A.5.2 | 55 | 29 | T | Y | 55.29 | 8A.5.2 | T | The current text has somewhat vague comment on the communication between the target TAP and the current TAP "should be protected". What exactly is meant with this? Integrity protection? Privacy? Should the frames be encrypted? What if not? Interestingly enough, the following clause, 8A.5.3, seems to define a simple ethernet frame encapsulation for transmitting Remote Request frames from the current TAP to the target TAP; this encapsulation does not seem to use any form of "protection". Is that okay? | Clarify the need of protection for communication between the target and current TAP. If this is needed, 8A.5.3 may need to be modified. If not this is not needed, claiming that it "should be protected" and then introducing unprotected mechanism in next clause does not look very good.. | Accepted in principle. Sentence deleted | 4/11
1284 | Malinen, Jouni | Malinien/26 | 8A.5.3 | 56 | 47 | T | Y | 56.47 | 8A.5.3 | TT | The request identifier is described as having to be unique for each request. However, it is only one octet, so the total number of requests would be 256.. Is this meant to be "unique for each pending request"? | Replace "unique for each request" with "unique for each pending request". | Accepted | 4/11
1285 | Malinen, Jouni | Malinien/27 | 8A.5.3 | 57 | 8 | T | Y | 57.08 | 8A.5.3 | TT | Table 35C has an nnclear definition of what is included from the FT Action frame in Remote request/response frame. Does "the contents of the FT Action frame" include 802.11 header? What about FCS? | Clarify what is encapsulated in Remote request/response frame. | Accepted. Text changed to "The FT Action Frame field shall be set to the contents of the FT Action frame, from the Category field to the end of the Action Frame." |  | I agree with all resolutions apart from the ones listed below: CID 1285: Clarification was fine, but it did not cover the part of whether FCS is included or not. "To the end of the Action Frame" would mean that FCS is included, but it has not much point in being included if the full 802.11 frame is not encapsulated. In other words, I would propose changing this to "to the end of the Action Frame body" (frame body does not include FCS) or something similar.
1286 | Malinen, Jouni | Malinien/28 | 8A.6.6.1 | 64 | 1 | E | N | 64.01 | 8A.6.6.1 | E | Incorrect reference to IEEE 802.11e. | Replace "defined in section 11e 7.3.2.18" with "defined in 7.3.2.18". | Accepted in principle. Changed to 7.3.2.30, with an editor's note following that explains the anticipated numbering.
1287 | Malinen, Jouni | Malinien/29 | 8A.6.6.2 | 64 | 15 | E | N | 64.15 | 8A.6.6.2 | E | Incorrect reference to IEEE 802.11e. | Replace "defined in section 11e 7.3.2.19" with "defined in 7.3.2.19". | Accepted in principle. Changed to 7.3.2.32, with an editor's note following that explains the anticipated numbering.
1288 | Malinen, Jouni | Malinien/30 | 10.3.4.3.2 | 66 | 4 | T | Y | 66.04 | 10.3.4.3.2 | TT | MLME-AUTHENTICATE.indication is used to indicate receipt of a request to establish an authentication relationship. However, the added row for content of FT Authentication IEs seem to be talking about something to be added to a future frame ("to be included"). Isn't this supposed to be describing what was actually received? | Replace "to be included" with "included" in description of the Content of FT Authentication Ies. | Accepted | 4/11
1289 | Malinen, Jouni | Malinien/31 | 10.3.7.2.2 | 67 | 48 | T | Y | 67.48 | 10.3.7.2.2 | TT | MLME-REASSOCIATE.confirm is used to report the results of a reassociation attempt. However, the added row for content of FT Authenticaton IEs seem tobe talking about something to be added to a future frame ("to be included"). Isn't this supposed to be describing what was actually received? | Replace "to be included" with "included" in description of the Content of FT Authentication Ies. | Accepted | 4/11
1290 | Malinen, Jouni | Malinien/32 | 10.3.7.3.2 | 68 | 23 | T | Y | 68.23 | 10.3.7.3.2 | TT | MLME-REASSOCIATE.indication is used to indicate that reassociation is being requested and the existing parameters seem to be referring to information that had been received. However, the new field that is being added is referring to something that will be added to a future frame ("to be included"). Isn't this supposed to be describing what was actually received? | Replace "to be included" with "included" in description of the Content of FT Authentication Ies. | Accepted | 4/11

## LB82
Project # P802.11r/D2.0, LB82 Comment Resolution
Ballot | CID | Name or person submitting comment, (by Editor) | Comment Number, in the format LASTNAME/# (by Editor) | Clause Number. Provided by Commenter. | Page Number. Provided by Commenter. | Line Number. Provided by Commenter. | Type of Comment (T) Technical, (E) Editorial. Provided by Commenter. | Part of No Vote | Page /Line, P.LL (by Editor) | Clause (assigned by Editor) | Type E/T/ TT (Trivial Technical) (Editor) | Comment | Proposed Change | Resolution | Approved by Submitter | Message from Submitter if not approved
LB79 | 4 | Rayment, Stephen | (LB79/0004) | General | 0 | 0 | T | Y | 0 | General | T | Has anyone assessed the ability of 11r to function in a fully distributed network, as we will find in 11s mesh implementations? What are the assumptions made by the protocol on "centralized intelligence"? | None provided. | The base document for this amendment includes 11ma, 11e, and 11k. There is no support of mesh networks in this base document, and no way for 11r to specifically address mesh networks in this amendment. However, we recognize that TGs is currently working on an amendment to the base document to support mesh networks. Since TGs has not yet completed its selection process, it is impossible to assess the impact of the 11r amentment on the final chosen solution. However, we presume that TGs will include support for security in its selection criteria, and in particular will provide reasonable support for the mechanisms of 11i. There are no assumptions of "centralized intelligence" beyond those that are used by 11i.
LB79 | 5 | Rayment, Stephen | (LB79/0005) | General | 0 | 0 | T | Y | 0 | General | T | Has the impact of 11r on inter-node messaging and broadcast traffic been analyzed? Any significant increases would be undesirable in a mesh implementation. | None provided. | The base document for this amendment includes 11ma, 11e, and 11k. There is no support of mesh networks in this base document, and no way for 11r to specifically address mesh networks in this amendment. However, we recognize that TGs is currently working on an amendment to the base document to support mesh networks. Since TGs has not yet completed its selection process, it is impossible to assess the impact of the 11r amentment on the final chosen solution. However, we presume that TGs will include support for security in its selection criteria, and in particular will provide reasonable support for the mechanisms of 11i. The authentication and association message exchanges defined in 11r use uniformly fewer messages than were used in 11i. If the mesh systems set the policy fields in the FTIE to indicate "over-the-air" reservations only, there will be no inter-node message traffic beyond that done by 11k.
LB79 | 6 | Moreton, Mike | (LB79/0049) | General | 0 | 0 | E | Y | 0 | General | E |  |  | (LB79 resolution was accepted by submitter)
LB79 | 7 | Moreton, Mike | (LB79/0065) | 8A.1.2 | 45 | 49 | T | Y | 0 | General | T |  |  | (LB79 resolution was accepted by submitter)
LB79 | 8 | Cam-Winget, Nancy | (LB79/0295) | General | n/a | n/a | T | Y | 0 | General | T | The draft should make clear that mobility domain is not dependent on Fast Transition Services. However, FT is dependent on mobility domain. That is, MDIE may be present without an FTIE, but the reverse is not true. A beacon must have an MDIE if FTIE is present. | In the comment. | Accepted. Text changes contained in 11-06-0235-02 | 10/23/2006
LB79 | 9 | Cam-Winget, Nancy | (LB79/0298) | General | n/a | n/a | T | Y | 0 | General | T | The descriptive text often presumes the presence of security and/or QoS but should also consider when they are not used. Are these to be forcibly implied, or should there be mention of usage scenarios where FT and QoS is enforced without RSN; in that scenario, the fast transition authentication and action sequence need to specify what happens in the absence of these (e.g. no EAPKIE?) as well as no security afforded in the reservation mechanisms. Are these acceptable? If no nonces are needed, should these auth/action sequences be optimized down to 1 request/response only (e.g. confirm and ack only)? My suggestion is to leave the sequences as is and allow for these IEs to be absent, nonetheless, these scenarios should be accounted for in the descriptive text throughout the draft. | These should be clarified to complete the descriptive text. | Accepted. Text changes given in 11-06-0251-05. | 10/23/2006
LB79 | 10 | Walker, Jesse | (LB79/0365) | All |  |  | T | Y | 0 | General | T | What do we gain by renaming a STA into a TSTA? Sure 802.11e renamed a STA a QSTA, but why does 802.11r have to make the same mistake? All this does is make the specification sound more techy without any compensating benefit I can discern. We have had and continue to have perfectly intelligible conversations using only the terminology STA. I will go further. Transitioning is a role the STA plays, and not a STA attribute per se, so naming it as if it were is incorrect. | Change all instances of TSTA to STA | (submitter does not believe this comment has been addressed in D2.0) (previous resolution, as part of LB79) Accepted. Definition of TSTA also deleted from clause 3 and acronym definition from clause 4. 294 occurrences in the text. Numerous in figures.
LB79 | 11 | Walker, Jesse | (LB79/0369) | All | all |  | T | Y | 0 | General | T | Similar comment to the above: what do we gain by the terminology TAP rather than simply AP? | Change all instances of TAP to AP | (submitter does not believe this comment has been addressed in D2.0) (previous resolution, as part of LB79) Accepted. Text in Tables 8 and 10 "if the AP is a TAP" changed to "if dot11FastTransitionEnabled is set to true". 330 occurrences in text. Numerous in figures.
LB79 | 12 | Myles, Andrew | (LB79/0424) | 7.2.3.1 | 11 |  | T | Y | 0 | General | T |  |  | (LB79 resolution was accepted by submitter) | 10/12
LB79 | 13 | Myles, Andrew | (LB79/0429) | 8A.2 | 48 | 52 | E | Y | 0 | General | E |  |  | (LB79 resolution was accepted by submitter) | 10/12
LB79 | 14 | Kneckt, Jarkko | (LB79/0588) | General |  |  | T | Y | 0 | General | T | 802.11r does not provide any means to quarantee that all frames may be received in BSS transition | Add mechanism to inform how to obtain better transition time for BSS transition. | Rejected. The entire aim of the Fast BSS Transition mechanisms is to reduce the transition time and reduce such packet loss. We also note that attempts to redirect packets arriving at the "old" AP after the transition will likely result in out-of-order delivery, and streaming media packets too late to be useful. Further, there can't ever be a guarantee that nothing will be lost. However, a mechanism was added that may inform the STA about waiting packets at the AP, which it may use in its timing decision. Text contained in 11-05-1091-01-000r-use-more-data-bit.doc, and 11-06-0155-00-000r-use-more-data-bit.ppt.
LB79 | 15 | Faccin, Stefano | (LB79/0598) | General |  |  | T | Y | 0 | General | T | The current draft does not contain any solution to prevent loss of packets during a transition, or any mechanisms that can reduce such losses. Without such mechanism the support of certain applications (e.g. semi-real-time coomunications, streaming, etc.) becomes more difficult when transition takes place. | A new mechanism shall be added to prevent or at least minimize loss of packets due to the transition. | (response from submitter) The resolution for comment 598 is not acceptable. (previous resolution, as part of LB79) Rejected. The entire aim of the Fast BSS Transition mechanisms is to reduce the transition time and reduce such packet loss. We also note that attempts to redirect packets arriving at the "old" AP after the transition will likely result in out-of-order delivery, and streaming media packets too late to be useful. Further, there can't ever be a guarantee that nothing will be lost. However, a mechanism was added that may inform the STA about waiting packets at the AP, which it may use in its timing decision. Text contained in 11-05-1091-01-000r-use-more-data-bit.doc, and 11-06-0155-00-000r-use-more-data-bit.ppt. | 10/4
LB79 | 16 | Olson, Tim | (LB79/0670) | 8.5A.6 | 37 | 40 | T | Y | 0 | General | T | Why does the TAP have to advertise both Mobility Domain ID and PMK-R0 Key Holder? The text says both must be the same at the current TAP and the target TAP for fast transition to work. Does not the PMK-R0 HAVE to be the same in the mobility domain? | Please clarify. This commenter suggests no need to advertise the PMK-R0 Key Handler since that is redundant with mobility domain. In fact this commenter feels that the extra level in the key hierarchy is not needed. It would seem like having a single PMK and advertising the same authenticator would be sufficient. | Accepted in principle. The PMK-R0 key holder does NOT need to be the same at the current TAP and the target TAP, and the statement in the draft to the contrary has been removed. See also the resolution to comments 9 and 74.
LB79 | 17 | Kandala, Srinivas | (LB79/0696) | Various |  |  | E | Y | 0 | General | E |  |  | (LB79 resolution was accepted by submitter)
LB79 | 18 | Kandala, Srinivas | (LB79/0712) | 8A. |  |  | T | Y | 0 | General | T |  |  | (LB79 resolution was accepted by submitter)
LB79 | 19 | Kandala, Srinivas | (LB79/0713) | 3 |  |  | T | Y | 0 | General | T |  |  | (LB79 resolution was accepted by submitter)
LB79 | 20 | Palm, Stephen | (LB79/0736) | 8.5.2 | 31 | 2 | T | Y | 0 | General | T |  |  | (LB79 resolution was accepted by submitter)
LB79 | 21 | Ptasinski, Henry | (LB79/0794) | 0 |  |  | T | Y | 0 | General | T |  |  | (LB79 resolution was accepted by submitter)
LB79 | 22 | Ptasinski, Henry | (LB79/0799) | 0 |  |  | T | Y | 0 | General | T |  |  | (LB79 resolution was accepted by submitter)
LB79 | 23 | Audeh, Malik | (LB79/0836) | 8.5A | 33 | 1-6 | T | Y | 0 | General | T | The implication here is that the authenticity and implied authorization of the credential established by means of a mutually-authenticated EAP method through one authenticator somehow spans authenticators. That is not possible. | Define a secure 3-party protocol between the R0 key holder, a new R1 key holder (that needs this credential it is receiving to be authenticated) and the supplicant. I have made a proposal for such a protocol to Tgr already. | Accepted. Addressed with the acceptance of 11-06-0637-00
LB79 | 24 | Harkins, Dan | (LB79/0843) | 8.5A | 33 | 1-6 | T | Y | 0 | General | T | The implication here is that the authenticity and implied authorization of the credential established by means of a mutually-authenticated EAP method through one authenticator somehow spans authenticators. That is not possible. | Define a secure 3-party protocol between the R0 key holder, a new R1 key holder (that needs this credential it is receiving to be authenticated) and the supplicant. I have made a proposal for such a protocol to Tgr already. | (response from submitter) I do not agree with the following: 842, 843, 844, 847, 850, 857, 862, 866. (previous resolution, as part of LB79) Accepted. Addressed with the acceptance of 11-06-0173-01
LB79 | 25 | Sanwalka, Anil | (LB79/0983) | General |  |  | t | y | 0 | General | T |  |  | (LB79 resolution was accepted by submitter)
LB79 | 26 | Sanwalka, Anil | (LB79/0995) | General |  |  | t | y | 0 | General | T |  |  | (LB79 resolution was accepted by submitter)
LB79 | 28 | Frederiks, Guido | (LB79/1072) | Various |  |  | E | Y | 0 | General | E | Editorial notes should not be in the draft text | Remove these notes | Accepted in principle. These Editorial Notes will not be carried over into the final document. During the development of this amendment (until the documents on which this amendment is based are finalized) they are essential in order to maintain consistency. The text of these notes will be changed to use a red font. See Comment #1266 from WG Editor.
LB79 | 29 | Stolpman, Victor | (LB79/1184) |  |  |  | T | Y | 0 | General | T | During a transition, the is no provision or mechanisms to prevent lost packets. The remedy is to include mechanisms that eliminate these losses or at least have near-lossless transitions. |  | (response from submitter) I continue to vote "no" with the same comment. (previous resolution, as part of LB79) Rejected. The entire aim of the Fast BSS Transition mechanisms is to reduce the transition time and reduce such packet loss. We also note that attempts to redirect packets arriving at the "old" AP after the transition will likely result in out-of-order delivery, and streaming media packets too late to be useful. Further, there can't ever be a guarantee that nothing will be lost. However, a mechanism was added that may inform the STA about waiting packets at the AP, which it may use in its timing decision. Text contained in 11-05-1091-01-000r-use-more-data-bit.doc, and 11-06-0155-00-000r-use-more-data-bit.ppt.
LB79 | 30 | Barber, Simon | (LB79/1198) | General | 1 | 1 | T | Y | 0 | General | T | Baseline should be all currently published drafts - current document is not suitable to be forwarded to sponsor ballot until this is the case | change baseline to match currently published standards | Rejected. The base document for this amendment includes 11ma, 11e, and 11k, as stated on the first page of frontmatter and on the title page.
LB79 | 31 | Emeott, Stephen | (LB79/1255) | General |  |  | T | Y | 0 | General | T | This draft amendment provides a means for a TSTA to request a pre-reservation from a TAP, but lacks means for a TSTA to submit a query without reserving resources. A query could be used by a TSTA to determine how one or more candidate target TAP might respond to a specific TSPEC without the restrictions of a reassociation deadline. | Add a query mechanism to clause 8A.6, and define action frames and/or authentication frame formats required to support the query mechanism. A submission will be provided. | (response from submitter) I am satisfied with all of the LB79 resolutions but one, namely comment 1255 (requesting "Add a query mechanism ...") (original resolution, as part of LB79) Rejected. Proposal to add capability for Query capability was contained in 11-06-0245-00-000r-simple-qos-resource-query.doc, but was defeated by vote: for-7, against-5, abstain-9.
LB82 | 32 | Cam-Winget, Nancy | CamWinget/92 | general |  |  | E | N | 0 | General | E | Pre-reserve and reserve are still used interchangably. Update the document to use "reserve" only. | Provided in the comment | Accepted. Use in Introduction in frontmatter fixed. Only other use of "pre-reserve" was in 5.4.8.2, which was deleted by another comment. | 10/23/2006
LB82 | 33 | Chaplin, Clint | Chaplin/09 | General |  |  | T | Y | 0 | General | T | The current draft of IEEE 802.11r is overly complex, unwieldy, hard to understand, and in some ways doesn't meet the requirements of the PAR (it has been argued that the current draft doesn't meet the mandate that security not be lessened as a result). This draft is a result of two original proposals Frankensteined together with additional parts sewn on afterwards; the seams show. Three level keying heirarchies are complete overkill; IEEE 802.11i has a perfectly reasonable security solution that has been demonstrated to work over millions of of shipped units without problems. | Document 11-03-770 had a perfectly reasonable solution in Make before Break, or Tentative Association as it's called in document 11-04-606. It reuses the existing security solution as is without modifications. It is future-proofed; any conversation/protocol between a mobile unit and an AP could be carried out during the tentative association. The issues of QoS reservation hogging could be solved in several ways, any of which could be up to the particular manufacturer of equipment to implement rather than being mandated by IEEE 802.11. (One way is by marking all negotiated QoS reservations with their timestamp and marking them as tentative; tentative reservations can be tossed by the AP as it sees fit). This is also a very simple proposal; I suspect the actual text in the draft would be smaller than the necessary boilerplate text. Normative text for the editor will be developed. | Accept in principle: submissions accepted by the task group have improved the draft of IEEE 802.11r. The Task Group believes that the improved draft is no longer overly complex, no longer unwieldy, no longer hard to understand, and now meets the requirements of the PAR.
LB82 | 34 | Ciotti, Frank | Ciotti/38 | all |  |  | E | N | 0 | General | E | The terms "Mobility Domain" and "mobility domain" are used throughout the draft. | Throughout draft, be consistent with usage. Since Mobility Domain is defined in clause 3, use "Mobility Domain" | Accepted
LB82 | 35 | Cole, Terry | Cole/09 | 3.98 | 4 | 17 | E | N | 0 | General | E | Sub-clauses are referred to simply by number. | Delete "clause" before 8.5 (and throughout) | Accepted
LB82 | 36 | Harkins, Dan | Harkins/12 | 5.4.8.2 | 11 | 5-8 | E | N | 0 | 5.4.8.2 | E | The MDC is not show in figure 7A | Get rid of the MDC, don’t bother putting it in the figure, just remove the whole concept. I don’t understand how that can be in scope of the TG. | Rejected. This comment was apparently written from the changebar file, which shows both the old and new contents of Figures. The Mobility Domain Controller is present in Figure 7A in D2.0
LB82 | 37 | Harkins, Dan | Harkins/17 | 8.A.3 | 83 | 42 | E | N | 0 | 8A.3 | E | There are two 8.A.3 sections, one on p.78 line 50 and one on p83 line 42 | Make the second one be 8.A.3.1 or 8.A.4 or whatever the editor feels comfortable with. | Rejected. This is an artifact of the changebar file, and does not appear in the draft.
LB82 | 38 | Kruys, Jan | Kruys/09 | 5 | n.a. |  | T | Y | 0 | General | T | This draft goes well beyond what is necesssary for a wireless LAN standard: a) the performance improvement promised by the new hand-over procedures have not been demonstrated and even if a demonstration would have been supplied, its applicability to actual situations would be hard to assess because of the many factors that influence events in a wireless LAN operating in license exempt spectrum. b) the security architecture proposed specifies many entities that are fully outside the scope of 802.11 - e.g. the Remote Request Broker and the Mobility Domain Controller. In fact, the upper layers of the key heirarchy should be left to other standards - or should be dealt with later if and when 802.21 solves the issues related to intersystems handover. Similary, the security aspects of mesh networks have not been analysed and documented by TGs and to avoid incompatibilities between the two amendments, -r should delay fixing the security architecture. Therefore the -r amendtment should be reduced in scope to specification of the handover protocol based on the assumption that another source will specify how the PTK and is derivatives are obtained/derived by STA and AP. Such delay would also buy some time to get a better insight into the efficacy of the reservation mechanisms. | Remove the reservation part - only leave basic Fast Transition option. Move the key heirarchy to an informative annex and describe only the interaction between STA and AP. This would cause a significant reduction in clause 8.5A as only the operation to derive PMK-R1 would be left together with the derivation of the working keys. | Rejected. Regarding reservations: There are some cases in which a station wants/needs to check more than one target AP to determine which provides the best combination of needed resources. This is an especially useful facility when used over the DS (since it does not use what may be scarce over the air resources of the target AP). Removing the optional FT reservation mechanism would eliminate a standard way of achieving this facility. TGr has debated this design several times and has yet to find a better way of achieving this functionality. Changes are being debated and specific modification proposals are still welcome, but it is very unlikely that 75% will vote to remove this functionality from the draft. Regarding the key hierarchy: 11i has a key hierarchy (in fact two of them). It is within scope of 802.11. Regarding mesh networks: The base document for this amendment includes 11ma and 11k. There is no support of mesh networks in this base document, and no way for 11r to specifically address mesh networks in this amendment.
LB82 | 39 | Sood, Kapil | Sood/184 | 8.5A.1 | 51 | 64 | E | N | 0 | 8.5A.1 | E | This Figure is not needed. Figure in next page already covers this. | Delete this Figure. | Accepted in principle. This comment was generated from the D2.0-changes.pdf file; The figure referred to was deleted from D1.0 and is shown as such in the changebar file.
LB82 | 40 | Sood, Kapil | Sood/187 | 8.5A.1 | 53 | 62 | E | N | 0 | 8.5A.1 | E | This Figure is not needed. Figure in previous page already covers this. | Delete this Figure. | Accepted in principle. This comment was generated from the D2.0-changes.pdf file; Figure on page 53 line 62 of the changebar file is shown as being deleted from D1.0.
LB82 | 41 | Stephens, Adrian | Stephens/10 |  | 1 |  | E | N | 0 | General | E | Request some indication of what the different change-marking colours mean in the text. |  | Standard FrameMaker changebar file. Underline is new text, and appears in green. Strikethrough is deleted text, and appears in red.
LB82 | 42 | Stephens, Adrian | Stephens/11 | Generally |  |  | E | N | 0 | General | E | Please can we have the new text in some colour that has a reasonable intensity contrast with the background. Bright green on which is barely readable on my monitor. |  | Accepted. Request sent to Adobe.
LB82 | 43 | Stephens, Adrian | Stephens/12 | Generally | 53 | 17 | E | N | 0 | General | E | Scan for use of the word "Clause". Most of the 186 instances are wrong. Clause is only used when followed by a clause number (Heading 1 level). References to a subclause number (heading level >1) are made without use of any (sub-)clause word, e.g. "see 3.2.4". |  | Accepted. Editor notes that the 2005 Style Guide 11.1 agrees on this point.
LB82 | 44 | Walker, Jesse | Walker/009 | All | 0 | 0 | E | N | 0 | General | E | The elimination of several unneeded acronyms has drastically improved the readability of the document from draft 1.0! | None! | Thankyou
LB82 | 45 | Walker, Jesse | Walker/010 | All | 0 | 0 | T | Y | 0 | General | T | I must confess that I gave up half way through the draft, after nearly 400 comments, at which point I wanted to throw up my hands and express outrage at being forced to review a document that is obviously nowhere close to being ready for letter ballot. I expect there are very many serious issues in the second half of the document that I have not addressed. Unfortunately I see almost no tangible progress since the joint proposal was adopted a year ago. Still missing is the mapping of the functional model from the joint proposal onto 802.11 architectural elements, defined interfaces between the components, etc. What is missing is any attempt to disassemble the design and put it back together again in terms of 802.11 and 802.1X components. That is how standards are written. TGr seems stuck in some kind of "can't see the forest for the trees" dynamic. I am coming to the conclusion that TGr is arguing about numbers of angels on pins instead of bigger issues because no one on the planet, including no one in TGr, has any idea how the 802.11r design works and therefore no one can get their intellectual arms around the design. This is a sign that either the design far exceeds all human understanding, in which case it must be radically simplified to succeed, or else that collectively we have failed to do any of the system engineering required to transform the joint proposal design we adopted a year ago into a real specification. I suspect there is a bit of both. | TGr to stop worrying about when 802.11r is ratified or goes to Sponsor Ballot or whatever, and start to deal with the basic engineering issues presented by the design it adopted. The task is just basic system engineering: decompose the logical design into components and data flows, map the concepts into defined 802.11 components, and evalute whether the result meets the requirements. Iterate until there is a internally consistent and completely mechanical scheme that can be shown to satisfy all of the requirements. | Rejected. This comment is not proposing any changes to the text of the draft. The process of writing text and resolving comments is outside the scope of comment resolution.
LB82 | 46 | Walker, Jesse | Walker/167 | 7.3.2.47.2 | 38 | 29 | E | N | 0 | 7.3.2.46.2 | E | (page/line nos wrt to the red-line draft) | The presentation would be more in line with the stylistic conventions of the base standard if the order of Table 43E and Figure 113Y were interchanged | Rejected. This comment was apparently generated from the changebar file, which also shows previous contents of the draft. The changebar file shows Table 43E being deleted and replaced by Figure 113Y.
LB82 | 47 | Walker, Jesse | Walker/329 | 8A.1 | 64 | 50 | T | Y | 0 | 8A.1 | T | There is a more fundamental architectural issue that must be addressed, namely, which architectural component chooses whether to use 802.11i or 802.11r. This has to be part of the overall model, even if it turns out that the particular details are out of scope of 802.11r (page/line nos wrt to the red-line draft) | TGr to reach conensus on which architectural entity makes the decision of whether to use 802.11i or 802.11r within an ESS. The 802.11r specification to be updated to reflect this decision. | Accepted. SME of STA. Text changes given in 11-06-1035-00.
LB82 | 48 | Zaks, Artur | Zaks/20 | 11 |  |  | T | Y | 0 | 11 | T | The behavior of DLS operation during Fast Transition is not defined. The use case: STA1 and STA2 have established DLS at AP1. STA1 ( or both) move to BSS2. It is possible that DLS can be retained in the BSS2 or will exist between two BSSes: STA1 will roam to BSS2, STA2 will stay at BSS1. | Define the DLS operation under the Fast Transition. | Rejected. Roaming procedures when a DLS is active are already covered in 11.7 of 11ma. Nothing special related to Fast BSS Transition is needed. DLS = "Direct Link Setup", part of QAPs. frames defined in 7.4.3, procedures in 11.7. Roaming case is covered in 11.7, and basically says it may continue to work but that it a teardown can't be signaled.
LB82 | 49 | Marshall, Bill | Marshall/09 | frontmatter | i | 2 | E | N | 0.01 | Boilerplate | E | Identification of base standard does not belong here | Remove this line | Accepted
LB82 | 50 | Marshall, Bill | Marshall/13 | frontmatter | v | 39 | E | N | 0.02 | Boilerplate | E | Missing names | Add "Du Hanmei", "Martin Lefkowitz", and "Zhibin Lin" as contributors | Accepted
LB79 | 51 | Lefkowitz, Martin | (LB79/0441) | introduction | iii |  | T | Y | 0.08 | introduction | E | This does not really apper to be an introduction since none of the terms are defined before they are used | Show the reader where he can understand the terms both defined by this specification, the base standard, and in the approved draft amenedments | Rejected. A certain familiarity with the base 802.11 specification can be assumed before a reader will attempt to understand an amendment to that specification.
LB79 | 52 | Lefkowitz, Martin | (LB79/0442) | introduction | iii |  | T | Y | 0.08 | introduction | E | The first paragraph of the introduction makes no mention of a secure fast BSS transition yet the second paragraph mentions PTK derivations and 4 way handshakes | Explain before the second paragraphthat TGr is concerned with a secure fast transition, or if it can be open with QOS, or what? Or take this section out, move or rename it since it appears not to really be an introduction. | Accepted in principle. Text rewritten by comment #742.
LB82 | 53 | Ciotti, Frank | Ciotti/10 | Introduction | iii | 11 | E | N | 0.11 | Introduction | E | Wording | change the last sentence of the first paragraph as follows: "The STA determines when to transition and to which Access Point (AP) to transition based on…" | Accepted
LB82 | 54 | Cam-Winget, Nancy | CamWinget/89 | introduction | iii | 18 | E | N | 0.18 | introduction | E | STA is used to indicate only client; in other 802.11 amendments, STA can mean either AP or client. | The description commencing on line 15 could be updated to reflect that the STA is a non-AP STA. | Accepted | 10/23/2006
LB82 | 55 | Ciotti, Frank | Ciotti/11 | Introduction | iii | 25 | E | N | 0.25 | Introduction | E | Bullets 4 & 5 apply only to an RSN. | Precede bullets 4 & 5 with "In an RSN…" | Accepted
LB82 | 56 | Cam-Winget, Nancy | CamWinget/90 | introduction | iii | 29 | E | N | 0.29 | introduction | E | This line does not mention that TSPEC can be provided in re-association request. | Please clarify | Rejected. This list describes the behavior without Fast BSS Transition services, so TSPECs can only be handled after the reassociation has completed. | 10/23/2006
LB82 | 57 | Kumar, Rajneesh | Kumar/18 | Introduction | iii | 29 | T | Y | 0.29 | Introduction | T | There is no such thing as STA issuing a admission control request | Replace the sentence with "For a QSTA connected to a QAP, the STA may request QoS resources by issuing one or more ADDTS requests". | Accepted
LB79 | 58 | Lefkowitz, Martin | (LB79/0443) | introduction | iii | 33 | T | Y | 0.32 | introduction | E | "It optimizes the 802.11 protocol to allow a FT-enabled STA to establish security and QoS state at a new FT-enabled AP with minimal connectivity lost to the DS." Can this be used without Tge QOS or security? | Security and/or QOS? | Accepted
LB82 | 59 | Ciotti, Frank | Ciotti/12 | Introduction | iii | 35 | E | N | 0.35 | Introduction | E | It is not clear what "It" is the last sentence of the third paragraph. Is "it" referring to "The Fast BSS Transition Mechanism" or "The overall changes"? If the latter, should be "They" instead. | In the last sentence, replace "It preserves…" with "The Fast BSS Transition Mechanism preserves…" | Accepted
LB82 | 60 | Ciotti, Frank | Ciotti/13 | Introduction | iii | 40 | E | N | 0.4 | Introduction | E | I thought we removed the term "pre-reserve" | Replace "pre-reserve" with "reserve" | Accepted
LB82 | 61 | Ciotti, Frank | Ciotti/14 | Introduction | iii | 43 | E | N | 0.43 | Introduction | E | Wording | Replace "...address the solution to when…" with "…address the solution of when…" | Accepted
LB82 | 62 | Ciotti, Frank | Ciotti/15 | Introduction | iii | 49 | E | N | 0.49 | Introduction | E | Wording | Replace "The QBSS metrics…" with "These QBSS metrics…" | Accepted
LB79 | 63 | Lefkowitz, Martin | (LB79/0444) | introduction | iii | 53 | T | Y | 0.52 | introduction | T | "IEEE 802.11k defines the neighbor reports, which can assist in optimizing scanning and give an indication of the load on each AP." IEEE 802.11k is not an approved amendment. | Delete it and if there are any refnerences to 802.11k in the draft amendment delete them too. | Rejected. The base document for this amendment includes 11ma, 11e, and 11k, as stated on the first page of frontmatter and on the title page.
LB82 | 64 | Malinen, Jouni | Malinen/09 | Contents | ix | 39- | E | N | 0.8 | Boilerplate | E | 8A.5 is in incorrect location in Contents and page numbers from 8A forwarded are not up-to-date with the document. | Move 8A.5 to correct location in Contents and update page numbers. | Accepted
LB82 | 65 | Marshall, Bill | Marshall/14 | frontmatter | ix | 38 | E | N | 0.8 | Boilerplate | E | Table of contents doesn't match document | Fix Table of Contents | Accepted
LB82 | 66 | Marshall, Bill | Marshall/10 | frontmatter | i | 9 | E | N | 1.01 | Boilerplate | E | Missing line "P802.11rTM/D2" | Add it | Accepted. Changed on title page too.
LB82 | 67 | Marshall, Bill | Marshall/11 | frontmatter | i | 14 | E | N | 1.05 | Boilerplate | E | Name of standard wrong | Change to "Local and Metropolitan Area Networks -" | Accepted. Changed on title page too.
LB82 | 68 | Marshall, Bill | Marshall/12 | frontmatter | i | 21 | E | N | 1.09 | Boilerplate | E | Name of standard wrong | Change to "Wireless LAN Medium…" | Accepted. Changed on title page too.
LB82 | 69 | Ciotti, Frank | Ciotti/09 | 0 | i | 22 | E | N | 1.12 | Boilerplate | E | The words "physical layer" in the title should be capitalized to be consistent with the base standard | see comment | Accepted. Changed on title page too.
LB82 | 70 | Ciotti, Frank | Ciotti/16 | 1 | 1 | 11 | E | N | 1.12 | Boilerplate | E | The words "physical layer" in the title should be capitalized to be consistent with the base standard | see comment | Accepted. Changed on title page too.
LB79 | 71 | Myles, Andrew | (LB79/0402) | None | 1 | 26 | T | Y | 1.23 | 0 | T |  |  | (LB79 resolution was accepted by submitter) | 10/12
LB82 | 72 | Marshall, Bill | Marshall/15 | frontmatter | 1 | 34 | E | N | 1.34 | Boilerplate | E | "Replace" should be bold italic | make bold | Accepted
LB79 | 73 | Barber, Simon | (LB79/1200) | General | 1 | 42 | E | Y | 1.38 | General | E | The document contains notes to the task group editor, and change history section - these should not appear in a document going to sponsor ballot. | remove the notes to the task group editor and change history section | Accepted in principle. These Editorial Notes will not be carried over into the final document. During the development of this amendment (until the documents on which this amendment is based are finalized) they are essential in order to maintain consistency. The text of these notes will be changed to use a red font. See Comment #1266 from WG Editor.
LB82 | 74 | Stephens, Adrian | Stephens/09 |  | 1 | 38 | E | N | 1.38 | General | E | Please note that "NOTE - " is described in the IEEE-SA style guide as the way to introduce a note in a published standard. Reusing exactly the same syntax for editorial notes not intended to persist to publication is going to cause confusion as to which is which. Also I think the red text was suppose to have strikeout. | Suggest "Editorial Note:" or similar to replace it. | Accepted
LB79 | 75 | Olson, Tim | (LB79/0624) | 3.73 | 3 | 10 | T | Y | 4.01 | 3.98 | T | It seems as though the PMK may be derived from the MSK. So is it really the highest key in the key hierarchy? | Either remove text indicating it is the highest key or clarify the relationship with MSK. | Accepted in principle. Submitted as a Sponsor Ballot comment to 11ma D6.0.
LB79 | 76 | Walker, Jesse | (LB79/0359) | 3.73 | 13 | 11-12 | T | Y | 4.02 | 3.98 | T | "The PMK may be derived from an Extensible Authentication Protocol (EAP) method or may be obtained directly from a pre-shared key (PSK)." Why should we care where the PMK comes from? | Either (a) delete the quoted sentence, or (b) replace it with something like "The source of the PMK is outside the scope of this standard." | Accepted. Since this is outside the PAR of TGr, this comment has been submitted as a Sponsor Ballot comment to 11ma D6.0
LB82 | 77 | Chen, Lily | Chen/09 | 3.98 | 4 | 1 | T |  | 4.02 | 3.98 | T | PMK is not derived from an EAP method. MSK is derived from an EAP method. Suggest change. (see next column). | "The PMK may be derived from a key generated by an Extensible Authentication Protocol (EAP) method." | Accepted. Since this is outside the PAR of TGr, this comment has been submitted as a Sponsor Ballot comment to 11ma D6.0.
LB79 | 78 | Walker, Jesse | (LB79/0360) | 3.75 | 13 | 20-23 | T | Y | 4.11 | 3.100 | T | "A key bound to a pair of STAs and used directly to create temporal keys for link protection. The PTK is derived from the pairwise master key (PMK) or from the PMK-R1 value. The derivation includes various binding and live values such as Authenticator Address (AA), Supplicant address (SPA), Authentication nonce (ANonce), and Supplicant nonce (SNonce)." This is neither accurate nor very informative, nor a definition, for that matter. | "A concatenation of session keys for the current security association, derived from the pairwise master key. Its components include a key confirmation key (KCK), a key encryption key (KEK), and one or more temporal keys that are used to protect information exchanged over the link." | (submitter does not believe this comment has been addressed in D2.0) (previous resolution, as part of LB79) Accepted in principle. First sentence changed to "A concatenation of session keys, derived from the pairwise master key (PMK) or from the PMK-R1 value. Its components include a key confirmation key (KCK), a key encryption key (KEK), and one or more temporal keys that are used to protect information exchanged over the link."
LB79 | 79 | Walker, Jesse | (LB79/0361) | 3.108 | 13 | 26-27 | T | Y | 4.17 | 3 | T | "Typically this is the STA’s MAC address." But the AP is a STA too. | "In infrastructure mode, this is the MAC address of the device initiating association. In an IBSS, this is the MAC address of the responding device." | (submitter does not believe this comment has been addressed in D2.0) (previous resolution, as part of LB79) Overlap with Comment #153. Text identified has been deleted. See resolution to #153
LB79 | 80 | Myles, Andrew | (LB79/0403) | 3.108 | 3 | 26 | T | Y | 4.17 | 3 | T |  |  | (LB79 resolution was accepted by submitter) | 10/12
LB79 | 81 | Olson, Tim | (LB79/0626) | 3.121 | 3 | 32 | T | Y | 4.17 | 3 | T | Why is a new IE included in the definitions section? Information Elements should only be included in the appropriate chapter 7 location not in the definition section. | Remove the FTIE definition. | Accepted
LB79 | 82 | Barber, Simon | (LB79/1201) | 3.108 | 3 | 26 | T | Y | 4.17 | 3 | T | explanation uses the word typically - this is not a clear precise definition | make definition clearer and more precise. | Accepted in principle. Problem noted. Text identified has been deleted See resolution to #153.
LB82 | 83 | Marshall, Bill | Marshall/16 | 3 | 4 | 18 | E | N | 4.18 | 3 | E | Change editor's instructions to "Insert the following new definitions" | As in comment | Accepted
LB82 | 84 | Kneckt, Jarkko | Kneckt/09 | 3 | 4 | 24-25 | T | Y | 4.24 | 3 | T | the text describing the FAST BSS Transition Initial association is ambiguos. One could think this is used in every type of Fast BSS Transition procedure, whereas in 8A.3 it is clearly stated this is valid only for RSN. | Clarify text to indicating "an association or reassociation procedure in an RSN during which …" | Accepted. Term changed to "Fast BSS Transition Initial Mobility Domain Association" throughout. Definition changed to "The first association or reassociation procedure within a Mobility Domain, during which…"
LB82 | 85 | Marshall, Bill | Marshall/17 | 3 | 4 | 24ff | E | N | 4.24 | 3 | E | Provide proper insertion place for definitions | 3.57A, 3.87A, 3.87B, 3.96A, 3.96B, 3.98A, 3.98B, 3.98C, 3.98D, 3.100A, 3.106A, 3.106B, 3.125A, 3.125B | Accepted
LB82 | 86 | Walker, Jesse | Walker/011 | 3 | 5 | 58 | E | N | 4.24 | 3 | E | The definition does not make any reference to "initial" (page/line nos wrt to the red-line draft) | Either update the definition to indicate what is "initial" about, or else remove "initial" from the name. | Accepted. Definition changed to "The first association or reassociation procedure within a Mobility Domain, during which…"
LB79 | 87 | Walker, Jesse | (LB79/0363) | 3.122 | 13 | 36-39 | T | Y | 4.27 | 3 | T | Why do we need the notion of an MSK? If the PMK is indeed the top of the key hierarchy from the 802.11r perspective, then any higher level key is outside scope. If the PMK is not the top of the key hierarchy from 802.11r's perspective, then the definition of the PMK needs to be changed. | Make the definitions internally consistent with one another. | Accepted. Definition of MSK unchanged from 11ma D6.0
LB82 | 88 | Stolpman, Victor | Stolpman/12 | 3 | 4 | 29 | T | Y | 4.29 | 3 | T | Text "When Fast BSS Transition is enabled, the mobility domain provides ..." is ambiguos. If Fast BSS Transition is not enabled, why should the Mobility Domain Identifier be provided? | Change to "The mobility domain is used when Fast BSS Transition is enabled and provides …" | Accepted. However, note that the Mobility Domain may be used other than for Fast BSS Transition.
LB82 | 89 | Walker, Jesse | Walker/012 | 3 | 5 | 64 | E | N | 4.29 | 3 | E | "assurances" has a specific meaning in a specification that describes security. The usage here has nothing to do with that meaning. (page/line nos wrt to the red-line draft) | Replace "assurances" with "services" | Accepted
LB79 | 90 | Faccin, Stefano | (LB79/0604) | 8A.5.2 | 54 | 57 | T | Y | 4.3 | 3.187 | T |  |  | (LB79 resolution was accepted by submitter) | 10/4
LB82 | 91 | Stolpman, Victor | Stolpman/09 | 3 | 4 | 30 | T | Y | 4.3 | 3 | T | "(1) use of Fast BSS Transition procedures is possible between any two BSSs using either direct communication or through the STA’s existing association with its current AP; (2) a common key hierarchy is accessible at all BSSs; and (3) access to common network services is available through all BSSs": the text never indicates this is true only for BSS whose APs advertise the same Mobility Domain Identifier. The text indicates that "APs in the same mobility domain advertise the same Mobility Domain Identifier", but this does not imply that assurances (1), (2) and (3) are true only for BSSs in the same Mobility Domain. | Modify text to "(1) use of Fast BSS Transition procedures is possible between any two BSSs in the same mobility domain using either direct communication or through the STA’s existing association with its current AP; (2) a common key hierarchy is accessible at all BSSs in the same mobility domain ; and (3) access to common network services is available through all BSSs in the same mobility domain." | Accepted. Note that the text provided was modified slightly by another comment, specifically changing use of "BSS" to "AP".
LB82 | 92 | Walker, Jesse | Walker/013 | 3 | 6 | 2 | E | N | 4.33 | 3 | E | "…BSSs. APs…" (page/line nos wrt to the red-line draft) | Use "BSS" or "AP" consistently | Accepted. Consistently changed to AP
LB82 | 93 | Walker, Jesse | Walker/014 | 3 | 6 | 5 | T | Y | 4.36 | 3 | T | No mention of bit ordering (page/line nos wrt to the red-line draft) | Insert a reference to Clause 7.1.1 for the bit ordering | Accepted in principle. Clause 3 is not appropriate for such a reference; added to 7.3.2.43.
LB79 | 94 | Myles, Andrew | (LB79/0409) | 3.124 | 3 | 53 | T | Y | 4.39 | 3.189 | T |  |  | (LB79 resolution was accepted by submitter) | 10/12
LB79 | 95 | Walker, Jesse | (LB79/0370) | 3.125 | 13 | 60 | T | Y | 4.45 | 3.190 | T | "…current TAP…" It is no longer a "transition AP" from the STA's perspective, at least not after the mobile STA has moved beyond identifying this AP as its next target and associates with it. | Change to "…current AP…" | (submitter does not believe this comment has been addressed in D2.0) (previous resolution, as part of LB79) Rejected. This over-the-DS communication is happening prior to (re)association (which only happens over-the-air). So it is still proper to refer to the two APs involved as "current AP" and "target AP"
LB82 | 96 | Walker, Jesse | Walker/015 | 3 | 6 | 13 | E | N | 4.45 | 3 | E | "…the RRB…" RRB has not yet been defined. (page/line nos wrt to the red-line draft) | Spell out what RRB means, as this is the first place in the document where it is used | Accepted
LB82 | 97 | Walker, Jesse | Walker/016 | 3 | 6 | 14 | E | N | 4.45 | 3 | E | "…communication…are…" Grammar (page/line nos wrt to the red-line draft) | "…communication…is…" or "…communications..are…" | Accepted
LB82 | 98 | Ciotti, Frank | Ciotti/17 | 3.190 | 4 | 46 | E | N | 4.46 | 3.190 | E | Consistency in wording | change the second sentence of the defintion as follows: "...and via a Remote Request encapsulation method between the RRB and the target AP." | Accepted in principle. Changed to "…and via a Remote Request encapsulation between the RRB and the target AP."
LB82 | 99 | Sood, Kapil | Sood/009 | 3.184 | 4 | 46 | T | Y | 4.46 | 3.190 | T | Action Frames are between the SMEs, and hence, not between the SME on STA and RRB on AP. If so, then RRB is a service within SME. | Clarify. | Accepted. Changed to "AP's SME's RRB" two places
LB82 | 100 | Walker, Jesse | Walker/017 | 3 | 6 | 18 | E | N | 4.47 | 3 | E | "…a Remove Request encapsulation method." This is not a method; it is a protocol (page/line nos wrt to the red-line draft) | Drop the word "method." | Accepted
LB79 | 101 | Walker, Jesse | (LB79/0373) | 3.126 | 13 | 64 | T | Y | 4.51 | 3.191 | T | Earlier the notions of PMK and even MSK were introduced as being the "top" of the key hierarchy, yet here again is another key that claims to be the top. This will not do. | Replace "The top level of the FT key hierarchy…" with "the master key from which all a mobile device's keys within a mobility domain session are derived." | Accepted in principle. Phrase deleted by another comment
LB82 | 102 | Chen, Lily | Chen/10 | 3.191 | 4 | 51 | E |  | 4.51 | 3.191 | E | It is not clear what "all a mobile device's keys" are. The definition is not consistent with PMK-R1 definition. Recommend to chenge. | "The first level of the FT key hierarchy; the PMK-R0 is known to both the STA and the R0 key holder and is used to derive PMK-R1 keys. " | Accepted. Note text further changed by other comments.
LB82 | 103 | Jokela, Jari | Jokela/09 | 3.191 | 4 | 51 | E | N | 4.51 | 3.191 | T | mobile device's' - would it be better to use term 'STA' instead of 'device' | Consider replacing 'device' with 'STA' | Accepted in principle. Phrase deleted by another comment
LB82 | 104 | Malinen, Jouni | Malinen/20 | 3 | 4 | 51 | E | N | 4.51 | 3 | E | Extra "a" in Pairwise Master Key R0 definition. | Replace "from which all a mobile device's keys" with "from which all mobile device's keys". | Accepted in principle. Phrase deleted by another comment
LB82 | 105 | Sood, Kapil | Sood/010 | 3.191 | 4 | 51 | T | Y | 4.51 | 3.191 | T | If R0 keys are derived at R0KH, then OK; otherwise, someone else also knows this key | Clarify in definition if some other party also knows or derives this key | Accepted. Changed to "known to only the STA and the R0 key holder…"
LB82 | 106 | Walker, Jesse | Walker/018 | 3 | 6 | 21 | E | N | 4.51 | 3 | E | "The master key…domain session are derived;" This phrase appears to provide no useful information (page/line nos wrt to the red-line draft) | Delete this phrase, as the phrase after the semi-colon sufficiently defines the R0-PMK | Accepted
LB82 | 107 | Walker, Jesse | Walker/019 | 3 | 6 | 21 | T | Y | 4.56 | 3 | T | There is no R0 Key holder definition in Clause 3 (page/line nos wrt to the red-line draft) | Add such a definition | Accepted. Added "The component that derives the PMK-R1s and is authorized to distribute them to the PMK-R1 key holders."
LB82 | 108 | Walker, Jesse | Walker/020 | 3 | 6 | 26 | E | N | 4.56 | 3 | E | No mention of octet ordering (page/line nos wrt to the red-line draft) | Insert a reference to Clause 7.1.1 for the octet ordering | Accepted in principle. Clause 3 is not appropriate for such a reference; added to 7.3.2.43 (ANonce, SNonce, R0KH-ID, and R1KH-ID) and 7.3.2.44 (Timeout Interval).
LB82 | 109 | Walker, Jesse | Walker/021 | 3 | 6 | 30 | E | N | 4.6 | 3 | E | "…FT…" FT has not yet been used. (page/line nos wrt to the red-line draft) | Say "Fast Transition (FT)" instead | Accepted in principle. First use of FT is in definition of PMK-R0, so change made there and this one stays "FT".
LB82 | 110 | Walker, Jesse | Walker/022 | 3 | 6 | 30 | E | N | 4.6 | 3 | E | "The second level of…" (page/line nos wrt to the red-line draft) | "The key at the second level of…" | Accepted. Same change made to PMK-R0.
LB82 | 111 | Walker, Jesse | Walker/023 | 3 | 6 | 30 | T | Y | 4.63 | 3 | T | There is no definition for the R1 key holder in Clause 3 (page/line nos wrt to the red-line draft) | Add such a definition | Accepted. Added "The component that holds the PMK-R1, and derives the PTKs."
LB82 | 112 | Walker, Jesse | Walker/024 | 3 | 6 | 35 | E | N | 4.64 | 3 | E | No mention of octet ordering (page/line nos wrt to the red-line draft) | Insert a reference to Clause 7.1.1 for the octet ordering | Accepted in principle. Clause 3 is not appropriate for such a reference; added to 7.3.2.43 (ANonce, SNonce, R0KH-ID, and R1KH-ID) and 7.3.2.44 (Timeout Interval).
LB82 | 113 | Walker, Jesse | Walker/025 | 3 | 6 | 38 | E | N | 5.01 | 3 | E | No mention of octet ordering (page/line nos wrt to the red-line draft) | Insert a reference to Clause 7.1.1 for the octet ordering | Accepted in principle. Clause 3 is not appropriate for such a reference; will be added wherever PTKName is encoded in a message.
LB79 | 114 | Myles, Andrew | (LB79/0410) | 3.131 | 4 | 15 | T | Y | 5.04 | 3.196 | T |  |  | (LB79 resolution was accepted by submitter) | 10/12
LB82 | 115 | Walker, Jesse | Walker/026 | 3 | 6 | 42 | E | N | 5.04 | 3 | E | No mention of octet ordering (page/line nos wrt to the red-line draft) | Insert a reference to Clause 7.1.1 for the octet ordering | Accepted in principle. Clause 3 is not appropriate for such a reference; text appears in 7.3.2.25.
LB82 | 116 | Walker, Jesse | Walker/027 | 3 | 6 | 46 | E | N | 5.06 | 3 | E | No mention of octet ordering (page/line nos wrt to the red-line draft) | Insert a reference to Clause 7.1.1 for the octet ordering | Accepted in principle. Clause 3 is not appropriate for such a reference; text appears in 7.3.2.25.
LB82 | 117 | Marshall, Bill | Marshall/18 | 3.198 | 5 | 10 | E | N | 5.1 | 3.198 | E | drop hyphen | Drop hyphen | Accepted
LB82 | 118 | Sood, Kapil | Sood/011 | 3.199 | 5 | 10 | E | N | 5.1 | 3.199 | E | Clarify "through the STAs current AP" | To be "through the RRB in the STA's current AP's SME". | Accepted
LB82 | 119 | Cam-Winget, Nancy | CamWinget/10 | 3.199 | 5 | 14 | E | N | 5.14 | 3.199 | E | Definition should end with "and response." | Provided in the comment | Accepted | 10/23/2006
LB82 | 120 | Sood, Kapil | Sood/017 | 3.199 | 5 | 14 | T | N | 5.14 | 3.199 | T | Also used in "and reponse" | Make it generic definition. | Accepted
LB82 | 121 | Walker, Jesse | Walker/029 | 3 | 6 | 58 | T | Y | 5.14 | 3 | T | "A sequence of information elements… to express a resource request." This appears over-specified. (page/line nos wrt to the red-line draft) | Truncate the sentence to read "A data structure to convey a sequence of information elements." | Rejected. Proposed text is far too general and says nothing about the RIC.
LB82 | 122 | Walker, Jesse | Walker/028 | 3 | 6 | 58 | E | N | 5.15 | 3 | E | No period at the end of 3.199 (page/line nos wrt to the red-line draft) | Insert a period at the end | Accepted
LB79 | 123 | Walker, Jesse | (LB79/0377) | 3.134 | 14 | 24-25 | T | Y | 5.16 | 3 | T | Why is this definition necessary? | Delete it | (submitter does not believe this comment has been addressed in D2.0) (previous resolution, as part of LB79) Accepted
LB79 | 124 | Kandala, Srinivas | (LB79/0704) | 4 |  |  | E | Y | 5.23 | 4 | E |  |  | (LB79 resolution was accepted by submitter)
LB82 | 125 | Walker, Jesse | Walker/030 | 4 | 7 | 1 | E | N | 5.23 | 4 | E | The IEEE editorial staff will remove this acronym from the document, because they systematically convert "IE" into "information element" (page/line nos wrt to the red-line draft) | Why don't we save ourselves the trouble later and just use EAPK information element (or some such thing) instead of EAPKIE? | Accepted in principle. All uses of EAPKIE removed by 11-06-0752-00.
LB82 | 126 | Walker, Jesse | Walker/031 | 4 | 7 | 16 | E | N | 5.38 | 4 | E | In "PMK-R0 Pairwise Master Key, first level", "R0" is not an abbreviation for "first" (page/line nos wrt to the red-line draft) | Either change the name of PMK-R0 so that R0 is an abbreviation for "first", or use the real terminology it corresponds to | Rejected. There is no requirement that acronyms match letter-by-letter
LB79 | 127 | Emeott, Stephen | (LB79/1203) | 4 | 4 | 48 | T | Y | 5.4 | 4 | T |  |  | (LB79 resolution was accepted by submitter)
LB82 | 128 | Walker, Jesse | Walker/032 | 4 | 7 | 19 | E | N | 5.4 | 4 | E | In "PMK-R1 Pairwise Master Key, second level", "R1" is not an abbreviation for "second" (page/line nos wrt to the red-line draft) | Either change the name of PMK-R1 so that R1 is an abbreviation for "second", or use the real terminology it corresponds to | Rejected. There is no requirement that acronyms match letter-by-letter
LB82 | 129 | Walker, Jesse | Walker/033 | 4 | 7 | 41 | E | N | 5.62 | 4 | E | The IEEE editorial staff will remove this acronym from the document, because they systematically convert "IE" into "information element" (page/line nos wrt to the red-line draft) | Why don't we save ourselves the trouble later and just use RR instead of RRIE? | Rejected. Acronym RRIE is acceptable to the WG Editor. (message from Terry Cole 4/5/06 14:37)
LB82 | 130 | Walker, Jesse | Walker/034 | 4 | 7 | 44 | E | N | 5.65 | 4 | E | The IEEE editorial staff will remove this acronym from the document, because they systematically convert "IE" into "information element" (page/line nos wrt to the red-line draft) | Why don't we save ourselves the trouble later and just use TI instead of TIE? | Rejected. Acronym TIE is acceptable to the WG Editor. (message from Terry Cole 4/5/06 14:37)
LB79 | 131 | Lefkowitz, Martin | (LB79/0445) | 5.3 | 5 | 23 | t | y | 6.1 | 5.3 | E | "NOTE - 11ma list ends with item (k); 11e adds two entries (j and k) which will become (l) and (m); 11k adds entry (n). So next item on the list will be (o)." This informational note does not provide any useful information, the "note" is used for informative, not normative text. This is not that. | Delete this note and let the editior of R tell the Editor of the Base standard these things. | Accepted in principle. These Editorial Notes will not be carried over into the final document. During the development of this amendment (until the documents on which this amendment is based are finalized) they are essential in order to maintain consistency. The text of these notes will be changed to use a red font. See Comment #1266 from WG Editor.
LB79 | 132 | Olson, Tim | (LB79/0627) | 5.4 | 5 | 28 | T | Y | 6.15 | 5.4 | T | The intro section to 5.4 includes a brief description of the services. This seems to be missing from the draft. | Add text to the intro section of 5.4 that includes the new BSS transition services. | BSS Transition is already explained in 5.4.2.1. Sub-clause 5.4.8 deleted from this amendment
LB82 | 133 | Walker, Jesse | Walker/035 | 5.4 | 8 | 4 | E | N | 6.16 | 5.4 | E | The editorial instruction assumes no other TG will update clause 5.4 before TGr does. (page/line nos wrt to the red-line draft) | Reword as something like "Insert the following clause at the end of Clause 5.4" | BSS Transition is already explained in 5.4.2.1. Sub-clause 5.4.8 deleted from this amendment
LB79 | 134 | Walker, Jesse | (LB79/0381) | 5.4.5 | 15 | 38 | T | Y | 6.23 | 5.4.8 | T | "This section minimizes or eliminates…" what an amazing claim! A clause in the document has operational effects! | Replace with "The BSS transition services minimize or eliminate…" | BSS Transition is already explained in 5.4.2.1. Sub-clause 5.4.8 deleted from this amendment
LB79 | 135 | Lefkowitz, Martin | (LB79/0449) | 5 |  |  | T | Y | 6.23 | 5.4.8 | T | 5.4.5.2 is the first time a Robust Security Network is mentioned. If the goal is the provide a fast BSS transition for a Robust Security Network only (if this is the only reason for a slower BSS transition) it should be clearly mentioned at the beginning of Clause 5 and the introction if not the first sentence in 5.4.5.2 is not accurate. | See comment | BSS Transition is already explained in 5.4.2.1. Sub-clause 5.4.8 deleted from this amendment
LB79 | 136 | Kandala, Srinivas | (LB79/0711) | 5.4.5 |  |  |  | Y | 6.23 | 54.8 | T |  |  | (LB79 resolution was not accepted by submitter, who entered a new comment with additional arguments. This comment to be considered closed.)
LB82 | 137 | Walker, Jesse | Walker/036 | 5.4.8 | 8 | 14 | T | Y | 6.23 | 5.4.8 | T | "…minimize or eliminate…" This seems to be an unsubstantiated marketing claim. And if we make such a claim, then we will have to provide a metric that can be used to measure it. It is not clear the claim is even valid, as to be true, it would have to minimize or eliminate the transition time in every case. How could we possibly test that hypothesis? (page/line nos wrt to the red-line draft) | "…statistically reduce or eliminate…"? | BSS Transition is already explained in 5.4.2.1. Sub-clause 5.4.8 deleted from this amendment
LB79 | 138 | Olson, Tim | (LB79/0629) | 5.4.5 | 5 |  | T | Y | 6.24 | 5.4.8 | T | Several places in this section include language that says a client "abandons the current AP". A more correct wording would be to say the client disassociates from the current AP. | Update the indicated text to be "disassociates from the current AP" instead of "abandons the current AP". | BSS Transition is already explained in 5.4.2.1. Sub-clause 5.4.8 deleted from this amendment
LB79 | 139 | Walker, Jesse | (LB79/0385) | 5.4.5 | 15 | 41 | T | Y | 6.26 | 5.4.8 | T | "…packet loss…" 802 links have frames and not packets; more specifically, 802.11 links have MPDUs, not packets | Replace "packet" with either "frame" or "MPDU" | BSS Transition is already explained in 5.4.2.1. Sub-clause 5.4.8 deleted from this amendment
LB79 | 140 | Myles, Andrew | (LB79/0413) | 5.4.5 | 5 | 44 | T | Y | 6.26 | 5.4.8 | T |  |  | (LB79 resolution was accepted by submitter) | 10/12
LB82 | 141 | Faccin, Stefano | Faccin/09 | 5.4.8 | 18 | 26 | T | Y | 6.26 | 5.4.8 | T | "In many cases, particularly when running real-time applications, frame loss will have effects that are noticeable to the user." Though the aim of the Fast BSS Transition mechanisms is to reduce the transition time and reduce packet loss, this does not provide a complete solution. A mechanism was added that may inform the STA about waiting packets at the AP, which the STA may use in its timing decision (11-05-1091-01-000r-use-more-data-bit.doc, and 11-06-0155-00-000r-use-more-data-bit.ppt). This improves the scenario, but it still does not prpvide a complete solution. Arguments against a more complete solution to avoid packet lossindicated that "attempts to redirect packets arriving at the old AP after the transition will likely result in out-of-order delivery, and streaming media packets too late to be useful." The statement is based on incorrect assumptions. Though for real-time services like VoIP this may be true, for application like streaming that anyway use buffering at the client, frame/packet re-ordering is not really an issue. | Introduce a solution to minimize packet loss beyond what the current draft proposes. | BSS Transition is already explained in 5.4.2.1. Sub-clause 5.4.8 deleted from this amendment | 10/4
LB79 | 142 | Walker, Jesse | (LB79/0386) | 5.4.5 | 15 | 43 | T | Y | 6.28 | 5.4.8 | T | "…streaming TCP/UDP connections…" There are no such thing as "UDP connections." I think "streaming applications are what is meant | Replace "TCP/UDP connections" with "applications" | BSS Transition is already explained in 5.4.2.1. Sub-clause 5.4.8 deleted from this amendment
LB79 | 143 | Walker, Jesse | (LB79/0387) | 5.4.5 | 15 | 43 | T | Y | 6.28 | 5.4.8 | T | …packet…" | Replace "packet" with either "frame" or "MPDU" | BSS Transition is already explained in 5.4.2.1. Sub-clause 5.4.8 deleted from this amendment
LB79 | 144 | Walker, Jesse | (LB79/0389) | 5.4.5 | 15 | 47 | T | Y | 6.28 | 5.4.8 | T | "…these packet losses…" | Replace "packet" with either "frame" or "MPDU" | BSS Transition is already explained in 5.4.2.1. Sub-clause 5.4.8 deleted from this amendment
LB82 | 145 | Ye, James | Ye/09 | 5.4.8 | 6 | 28 | E | N | 6.28 | 5.4.8 | E | Text is inaccurate: "even a single frame is a transmission discontinuity whose duration may be far in" because not all streaming applications will suffer from the loss of a single frame. E.g., error concealing codec. | Change text to: "even a single frame may result in an application discontinuity whose duration may be far in"" | BSS Transition is already explained in 5.4.2.1. Sub-clause 5.4.8 deleted from this amendment
LB79 | 146 | Qi, Emily | (LB79/0742) | Introduction | iii | 19 | T | Y | 6.37 | 5.4.8.1 | T |  |  | (LB79 resolution was accepted by submitter) | 4/25
LB79 | 147 | Walker, Jesse | (LB79/0391) | 5.4.5.1 | 15 | 55-56 | T | Y | 6.39 | 5.4.8.1 | T | "1) Discovery - the station locates and decides to which AP it will attempt a transition; 2) Resource establishment - the station may establish that the new AP will provide connection resources it needs to maintain active sessions." As worded, this is incorrect. The STA has established for itself which APs it believes can provide it with the needed resources before making any decisions. I think the problem is the statement of step 2 | Replace step 2 with something like "2) Resource establishment - the station may reserve the resources it needs to maintain active session." | BSS Transition is already explained in 5.4.2.1. Sub-clause 5.4.8 deleted from this amendment
LB82 | 148 | Sood, Kapil | Sood/012 | 5.4.8.1 | 6 | 40 | E | N | 6.39 | 5.4.8.1 | E | Add "Target" before AP, in the definition of Discovery. | As suggested. | BSS Transition is already explained in 5.4.2.1. Sub-clause 5.4.8 deleted from this amendment
LB82 | 149 | Sood, Kapil | Sood/013 | 5.4.8.1 | 6 | 41 | E | N | 6.41 | 5.4.8.1 | E | Clarify that point (2) is before (re)association. | As suggested. | BSS Transition is already explained in 5.4.2.1. Sub-clause 5.4.8 deleted from this amendment
LB82 | 150 | Walker, Jesse | Walker/037 | 5.4.8.1 | 8 | 41 | T | Y | 6.41 | 5.4.8.1 | T | "4) Authentication…the STA authenticates..." The STA does no such thing. (page/line nos wrt to the red-line draft) | "4) Key confirmation…the STA derives a PTK and verifies it..." | BSS Transition is already explained in 5.4.2.1. Sub-clause 5.4.8 deleted from this amendment
LB82 | 151 | Walker, Jesse | Walker/038 | 5.4.8.1 | 8 | 42 | T | Y | 6.42 | 5.4.8.1 | T | "…and reserves resources…" Which resources does it reserve? Hard disck sectors? Notice the security analysis will change with every new resource type, so there is no way getting around being specific in a document whose PAR specifies that it not degrade security. (page/line nos wrt to the red-line draft) | Identify the specific resource(s) by name. | Rejected. This is the wrong place to put this level of detail. The intent of clause 5 is to provide context to understand the other clauses. Details, including the complete list of resources that may be reserved and how they are specified, are contained in the resource procedures and table in 7.3.2.46 and 8A.7. Changes given in 11-06-0560-01.
LB82 | 152 | Cam-Winget, Nancy | CamWinget/11 | 5.4.8.1 | 6 | 43 | E | N | 6.43 | 5.4.8.1 | E | Reassociation implies that only the reassociation exchange may be used. Suggest the use of "(Re)Association" vs. "Reassociation" at the beginning of the enumerated 3rd item. | Provided in the comment | BSS Transition is already explained in 5.4.2.1. Sub-clause 5.4.8 deleted from this amendment | 10/23/2006
LB79 | 153 | Walker, Jesse | (LB79/0392) | 5.4.5.1 | 15 | 58 | T | Y | 6.44 | 54.8.1 | T | "…establishes a connection with…" | Replace "connection" with "association" | BSS Transition is already explained in 5.4.2.1. Sub-clause 5.4.8 deleted from this amendment
LB79 | 154 | Pitarresi, Joe | (LB79/0820) | 5.4.5.1 |  |  | E |  | 6.44 | 54.8.1 | E | Use of the word "connection" is not helpful. Please relate to concepts contained in 802.11. |  | BSS Transition is already explained in 5.4.2.1. Sub-clause 5.4.8 deleted from this amendment
LB82 | 155 | Qi, Emily | Qi/11 | 5.4.8.1 | 6 | 44 | E | N | 6.44 | 5.4.8.1 | E | "(re) association" should be "Reassociation". | Change to "Reassociation". | BSS Transition is already explained in 5.4.2.1. Sub-clause 5.4.8 deleted from this amendment | 2006-10-10
LB82 | 156 | Walker, Jesse | Walker/039 | 5.4.8.1 | 8 | 43 | T | Y | 6.44 | 5.4.8.1 | T | "Reassociation…The STA may reserve the resources it requires at (re)association." The parentheses are not needed here, because the 802.11r transition algorithms only apply during reassociation. If you disagree, then give a security analysis of association--good luck. (page/line nos wrt to the red-line draft) | Replace "(re)association" with "reassociation" | BSS Transition is already explained in 5.4.2.1. Sub-clause 5.4.8 deleted from this amendment
LB82 | 157 | Walker, Jesse | Walker/040 | 5.4.8.1 | 8 | 43 | T | Y | 6.44 | 5.4.8.1 | T | "Reassociation…The STA may reserve the resources it requires at (re)association." By the time the STA reassociates, allocation and not reservation is what is happening. (page/line nos wrt to the red-line draft) | Replace "The STA may reserve the resources it requires" by "The AP allocates the resources the STA requires…" | BSS Transition is already explained in 5.4.2.1. Sub-clause 5.4.8 deleted from this amendment
LB82 | 158 | Walker, Jesse | Walker/041 | 5.4.8.1 | 8 | 43 | T | Y | 6.44 | 5.4.8.1 | T | "Reassociation…The STA may reserve the resources it requires at (re)association." Again, identifying the specific resource(s) by name would improve the text and help us understand what is being said (page/line nos wrt to the red-line draft) |  | Rejected. This is the wrong place to put this level of detail. The intent of clause 5 is to provide context to understand the other clauses. Details, including the complete list of resources that may be reserved and how they are specified, are contained in the resource procedures and table in 7.3.2.46 and 8A.7. Changes given in 11-06-0560-01.
LB79 | 159 | Cam-Winget, Nancy | (LB79/0307) | 5.4.5.1.1 | 5 | 62 | T | Y | 6.49 | 5.4.8.1.1 | T | While the three stages for a STA to new AP transition is appropriate to mention, the need to describe the discovery mechanism is out of scope for TGr. | Suggest we remove this section, otherwise, TGr may bind itself to dependencies with TGk and potentially TGv. | BSS Transition is already explained in 5.4.2.1. Sub-clause 5.4.8 deleted from this amendment | 10/23/2006
LB79 | 160 | Walker, Jesse | (LB79/0393) | 5.4.5.1.1 | 15 | 63 | T | Y | 6.49 | 5.4.8.1.1 | T | "…maintains a list…" | replace "maintains" with "develops"? | BSS Transition is already explained in 5.4.2.1. Sub-clause 5.4.8 deleted from this amendment
LB82 | 161 | Walker, Jesse | Walker/042 | 5.4.8.1.1 | 8 | 58 | T | N | 6.49 | 5.4.8.1.1 | T | "The STA may develop a list of potential transition candidates so that it can make a transition to a target AP as quickly as possible at the appropriate time." This does not make any sense as written. A STA always maintains a list of potential transition candidates. (page/line nos wrt to the red-line draft) | Please clarify as to what unique function 802.11r is enabling STAs to do that they are not already doing. A viable alternative is to delete the paragraph entirely | BSS Transition is already explained in 5.4.2.1. Sub-clause 5.4.8 deleted from this amendment
LB79 | 162 | Moreton, Mike | (LB79/0050) | 5.4.5.1.1 | 6 | 2 | E | Y | 6.5 | 5.4.8.1.1 | E |  |  | (LB79 resolution was accepted by submitter)
LB79 | 163 | Moreton, Mike | (LB79/0051) | 5.4.5.1.1 | 6 | 2 | T | Y | 6.5 | 5.4.8.1.1 | T |  |  | (LB79 resolution was accepted by submitter)
LB79 | 164 | Walker, Jesse | (LB79/0394) | 5.4.5.1.1 | 15 | 64 | T | Y | 6.5 | 5.4.8.1.1 | T | "…when signal quality of the current association falls below some target level." There are many other reasons for initiating a transition. | Replace with something like "…when the conditions required to support the current association can no longer be met." | BSS Transition is already explained in 5.4.2.1. Sub-clause 5.4.8 deleted from this amendment
LB79 | 165 | Myles, Andrew | (LB79/0414) | 5.4.5.1.1 | 5 | 65 | T | Y | 6.5 | 5.4.8.1.1 | T |  |  | (LB79 resolution was accepted by submitter) | 10/12
LB79 | 166 | Myles, Andrew | (LB79/0416) | 5.4.5.1.1 | 6 | 1 | E | Y | 6.5 | 5.4.8.1.1 | E |  |  | (LB79 resolution was accepted by submitter) | 10/12
LB79 | 167 | Lefkowitz, Martin | (LB79/0446) | 5.4.5.1.1 | 5 | 65 | t | y | 6.5 | 5.4.8.1.1 | T | "This process typically takes hundreds of milliseconds" Since scanning algorithms ()and certainly implementatations are out of scope of the specification combined with the fact that over the next few years there may be (and probably will) how do you justify "hundreds of milliseconds" for scanning? Which studies do you reference here? WHat implementations/applications? | Delete this sentence. | BSS Transition is already explained in 5.4.2.1. Sub-clause 5.4.8 deleted from this amendment
LB79 | 168 | Lefkowitz, Martin | (LB79/0447) | 5.4.5.1.1 | 5 |  | T | Y | 6.5 | 5.4.8.1.1 | T | This paragraph looks more like a justification of why the service is needed rather than an overview of what the service provides. | delete the first paragraph. | BSS Transition is already explained in 5.4.2.1. Sub-clause 5.4.8 deleted from this amendment
LB79 | 169 | Faccin, Stefano | (LB79/0600) | 5.4.5.1.1 | 5 | 63 | T | Y | 6.5 | 5.4.8.1.1 | T |  |  | (LB79 resolution was accepted by submitter) | 10/4
LB79 | 170 | Palm, Stephen | (LB79/0717) | 5.4.5.1.1 | 5 | 65 | T | Y | 6.5 | 5.4.8.1.1 | T |  |  | (LB79 resolution was accepted by submitter)
LB79 | 171 | Palm, Stephen | (LB79/0718) | 5.4.5.1.1 | 6 | 2 | T | Y | 6.5 | 5.4.8.1.1 | T |  |  | (LB79 resolution was accepted by submitter)
LB79 | 172 | Palm, Stephen | (LB79/0719) | 5.4.5.1.1 | 6 | 2 | T | Y | 6.5 | 5.4.8.1.1 | T |  |  | (LB79 resolution was accepted by submitter)
LB79 | 173 | Palm, Stephen | (LB79/0720) | 5.4.5.1.1 | 6 | 2 | T | Y | 6.5 | 5.4.8.1.1 | T |  |  | (LB79 resolution was accepted by submitter)
LB79 | 174 | Palm, Stephen | (LB79/0721) | 5.4.5.1.1 | 6 | 3 | T | Y | 6.5 | 5.4.8.1.1 | T |  |  | (LB79 resolution was accepted by submitter)
LB79 | 175 | Kuehnel, Thomas | (LB79/0998) | 5.4.5.1.3 | 6 | 32 | T | Y | 6.5 | 5.4.8.1.1 | T |  |  | (LB79 resolution was accepted by submitter)
LB82 | 176 | Ciotti, Frank | Ciotti/18 | 5.4.8.1.1 | 6 | 52 | E | N | 6.53 | 5.4.8.1.1 | E | Word missing | change the first sentence of the second paragraph as follows: "...STA to communicate with and retrieve information on candidate APs…" | BSS Transition is already explained in 5.4.2.1. Sub-clause 5.4.8 deleted from this amendment
LB82 | 177 | Kneckt, Jarkko | Kneckt/10 | 5.4.8.1.1 | 18 | 53 | T | Y | 6.53 | 5.4.8.1.1 | T | "… mechanisms for the STA to communicate and retrieve information on candidate APs prior to making a transition …". Text is ambiguos and not completely correct. How does FT enable the STA to retrieve information on candidate AP? The current mechanisms allow to either pre-compute the appropriate keys or perform resource reservation, but not to discover information. | Modify to "… mechanisms for the STA to communicate candidate APs prior to making a transition …" | BSS Transition is already explained in 5.4.2.1. Sub-clause 5.4.8 deleted from this amendment
LB82 | 178 | Tsoulogiannis, Tom | Tsoulogiannis/09 | 5.4.8.1.1 | 6 | 53-55 | T | Y | 6.53 | 5.4.8.1.1 | T | This paragraph implies that it may be necessary or desired to communicate with candiate AP's during the Discovery process, to retrieve additional "information". I didn't find any mechanism to this other than initiating the transition. | Delete this paragraph or identify what communication may be possible during the Discovery phase. | BSS Transition is already explained in 5.4.2.1. Sub-clause 5.4.8 deleted from this amendment
LB82 | 179 | Walker, Jesse | Walker/043 | 5.4.8.1.1 | 8 | 61 | E | N | 6.53 | 5.4.8.1.1 | E | "Fast BSS Transition services…" It is service or services? (page/line nos wrt to the red-line draft) | If plural, it would be better to enumerate the services individually. If not, please fix the grammar. This change should be propagated through out the entire document | BSS Transition is already explained in 5.4.2.1. Sub-clause 5.4.8 deleted from this amendment
LB82 | 180 | Walker, Jesse | Walker/044 | 5.4.8.1.1 | 8 | 61 | E | N | 6.53 | 5.4.8.1.1 | E | "Fast BSS Transition services provide mechanisms for the STA to communicate and retrieve information on candidate APs prior to making a transition" It is service or services? (page/line nos wrt to the red-line draft) | "The Fast BSS Transition service allows STAs to discover and identify candidate target APs prior to transitioning." | BSS Transition is already explained in 5.4.2.1. Sub-clause 5.4.8 deleted from this amendment
LB82 | 181 | Sood, Kapil | Sood/075 | 5.4.8.1.1. | 6 | 54 | E | N | 6.54 | 5.4.8.1.2 | E | Make consistent terminology for "candidate" APs. | Fix all terminology inconsistencies | BSS Transition is already explained in 5.4.2.1. Sub-clause 5.4.8 deleted from this amendment
LB82 | 182 | Walker, Jesse | Walker/045 | 5.4.8.1.1 | 8 | 62 | T | Y | 6.54 | 5.4.8.1.1 | T | "The communications with the target candidate AP can take place by direct communication or through the STA’s existing association with its current AP." Why are the mechanisms implementing the service important in a clause attempting to describe what the service provides? (page/line nos wrt to the red-line draft) | Delete this sentence. Replace it with a summary of the information discovered. This is (a) the BSS of candidate a AP, (b) the QBSS load description of the candidate AP. If the spec must talk about over-the-air versus over-the-DS, then it might be worth noting the over-the-air technique also learns the RSSI and signal-to-noise ration, while the over-the-DS technique does not. | BSS Transition is already explained in 5.4.2.1. Sub-clause 5.4.8 deleted from this amendment
LB82 | 183 | Walker, Jesse | Walker/046 | 5.4.8.1.3 | 9 | 12 | E | N | 6.57 | 5.4.8.1.2 | E | "5.4.8.1.3 Authentication and (optional) resource reservation" This does not conform to the style guide. (page/line nos wrt to the red-line draft) | Move the "optional" out of clause title and into the clause body. | BSS Transition is already explained in 5.4.2.1. Sub-clause 5.4.8 deleted from this amendment
LB79 | 184 | Moreton, Mike | (LB79/0053) | 5.4.5.1.2 | 6 | 13 | E | Y | 6.6 | 5.4.8.1.2 | E |  |  | (LB79 resolution was accepted by submitter)
LB79 | 185 | Palm, Stephen | (LB79/0723) | 5.4.5.1.1 | 6 | 22-27 | T | Y | 6.6 | 5.4.8.1.2 | T |  |  | (LB79 resolution was not accepted by submitter, who entered a new comment with additional arguments. This comment to be considered closed.)
LB82 | 186 | Cam-Winget, Nancy | CamWinget/13 | 5.4.8.1.2 | 6 |  | T | Y | 6.6 | 5.4.8.1.2 | T | Since this section is titled "Authentication and …." it must also make mention of the ability to establish the PMK-R1. Perhaps prior to the first paragraph a new paragraph with at least the following sentences can be provided to state the following: "Fast BSS transition services provide a mechanism for the Fast BSS Transition Enabled STA, once it has authenticated as an RSN, to initiate the derivation of a PTK with the Fast BSS Transition Enabled target AP prior to initiating a (re)association. In a non-RSN enabled Fast BSS Transition environment, the Fast BSS Transition authentication exchange is still required and may be used to reserve resources." | Provided in the comment | BSS Transition is already explained in 5.4.2.1. Sub-clause 5.4.8 deleted from this amendment | 10/23/2006
LB82 | 187 | Sood, Kapil | Sood/076 | 5.4.8.1.2 | 6 | 61 | T | N | 6.6 | 5.4.8.1.2 | T | Draft also supports non-RSN mode, so update this section accordingly. | Suggested | BSS Transition is already explained in 5.4.2.1. Sub-clause 5.4.8 deleted from this amendment
LB82 | 188 | Walker, Jesse | Walker/047 | 5.4.8.1.3 | 9 | 15 | T | Y | 6.6 | 5.4.8.1.2 | T | "Fast BSS transition services provide a mechanism for the Fast BSS Transition Enabled Station (TSTA) STA, once it has been authenticated, to reserve resources at a candidate Fast BSS Transition Enabled Access Point (TAP) AP prior to making initiating a transition or at re-association timereassociation. The TSTA can STA may communicate with the target TAP AP to reserve resources prior to association by communicating directly with the target TAPAP, or indirectly through its existing Association. The resource allocation mechanism can may be used to allocate TSPECs in a QoS environmentfor TSPEC negotiation." I have no idea what this is attempting to say, nor what relationship FT has to authentication, which this is allegedly trying to tell me. (page/line nos wrt to the red-line draft) | Either rename the clause to remove the reference to authentication, or else reword so the clause body describes the relation between authentication and reservation. | BSS Transition is already explained in 5.4.2.1. Sub-clause 5.4.8 deleted from this amendment
LB82 | 189 | Marshall, Bill | Marshall/19 | 5.4.8.1.2 | 6 | 61 | E | N | 6.61 | 5.4.8.1.2 | E | candidate should be target | Change to "…reserve resources at a target Fast BSS Transition Enabled AP" | BSS Transition is already explained in 5.4.2.1. Sub-clause 5.4.8 deleted from this amendment
LB82 | 190 | Sood, Kapil | Sood/014 | 5.4.8.1.2 | 6 | 61 | E | N | 6.61 | 5.4.8.1.2 | E | How is "Candidate Fast BSS Transition Enabled AP" is different from "Target Fast BSS Transition AP"? | Remove use of candidate and use Target instead. | BSS Transition is already explained in 5.4.2.1. Sub-clause 5.4.8 deleted from this amendment
LB82 | 191 | Cam-Winget, Nancy | CamWinget/12 | 5.4.8.1.2 | 6 | 62 | E | N | 6.62 | 5.4.8.1.2 | E | Reassociation implies that only the reassociation exchange may be used. Suggest the use of "(re)association" in the last part of the first sentence to "…prior to initiating a (re)association" | Provided in the comment | Rejected. The action in a BSS Transition will always be a reassociation. |  | For LB82, here are the no comments you can carry over: LB82: 191, 205, 405, 427, 451, 455, 465, 475, 478, 499, 502, 512, 521, 524, 579, 702, 572, 1405
LB82 | 192 | Ciotti, Frank | Ciotti/19 | 5.4.8.1.2 | 6 | 64 | E | N | 6.64 | 5.4.8.1.2 | E | When used in this context in most cases in the draft, the word "Association" is not capitalized. | In the second last sentence of the 1st paragraph, change "...through its existing Association." to "...through its existing association." | BSS Transition is already explained in 5.4.2.1. Sub-clause 5.4.8 deleted from this amendment
LB82 | 193 | Kumar, Rajneesh | Kumar/09 | 5.4.8.1.2 | 6 | 64 | T | N | 6.64 | 5.4.8.1.2 | T | The Sentence "The resource allocation mechanism …" is redundant. Infact it goes against some of the changes that have been since draft 1.0 where we have tried to make a resource reservation, and hance RIC more generic. A specific mention of TSPEC here is not needed. | Remove the Sentence | Accepted. BSS Transition is already explained in 5.4.2.1. Sub-clause 5.4.8 deleted from this amendment
LB82 | 194 | Palm, Stephen | Palm/09 | 5.4.8.1.3 | 9 | 20 | T | Y | 6.65 | 5.4.8.1.2 | T | LB79-Palm/15 was not addressed. If it really is an example, clearly state so. | Precede with "As an example," before "The resource allocation" and append "and other non-QoS resources.". | Proposed resolution in Palm/15 in LB79 accepted. Sentence deleted. BSS Transition is already explained in 5.4.2.1. Sub-clause 5.4.8 deleted from this amendment
LB79 | 195 | Palm, Stephen | Palm/09-LB79/723 | 5.4.5.1.1 | 6 | 22-27 | T | Y | 6.65 | 5.4.5.1.2 | T | This pararaph implies the only aspect of QoS is reservations, TSPECs and allocations. This is incorrect for the 802.11e aspects of EDCA and Admission Control. This occurs in several following paragraphs as well. | Either delete text on reservations/TSPECs/allocations or add text to cover all cases. | Accepted. Sentence deleted. BSS Transition is already explained in 5.4.2.1. Sub-clause 5.4.8 deleted from this amendment.
LB82 | 196 | Sood, Kapil | Sood/015 | 5.4.8.1.2 | 6 | 65 | T | Y | 6.65 | 5.4.8.1.2 | T | There is no mechanism defined for TSPEC negotiation, so remove this. | Remove mention of TSPEC negotiation | Accepted.BSS Transition is already explained in 5.4.2.1. Sub-clause 5.4.8 deleted from this amendment.
LB82 | 197 | Sood, Kapil | Sood/016 | 5.4.8.1.2 | 6 | 65 | T | Y | 6.65 | 5.4.8.1.2 | T | TSPEC negotiation requires a new reservation authenitcation to take place, and there are no additional messages specified to negotiate. | Remove all aspects of TSPEC negotiation from all sections 8A.6 and 8A.7, or define additional messages to negotiate. | BSS Transition is already explained in 5.4.2.1. Sub-clause 5.4.8 deleted from this amendment This comment doesn't seem to request any changes to 5.4.8, even though that was the clause and pg/line supplied
LB82 | 198 | Tolpin, Alexander | Tolpin/09 | 5.4.8.1.2 | 6 | 65 | T | Y | 6.65 | 5.4.8.1.2 | T | There is no mechanism defined for TSPEC negotiation, so remove this. | Remove mention of TSPEC negotiation | Duplicate comment. See #196 | 10/11
LB82 | 199 | Tolpin, Alexander | Tolpin/10 | 5.4.8.1.2 | 6 | 65 | T | Y | 6.65 | 5.4.8.1.2 | T | TSPEC negotiation requires a new reservation authentication to take place, and there are no additional messages specified to negotiate. | Remove all aspects of TSPEC negotiation from all sections 8A.6 and 8A.7, or define additional messages to negotiate. | Duplicate comment. See #197 | 10/11
LB79 | 200 | Pitarresi, Joe | (LB79/0821) | 5.4.5.1.2 |  |  | E |  | 7.01 | 5.4.8.1.2 | E | "non-Fast Transition (FT) QoS environment," implies that FT is the abbreviation of non-Fast Transition. | Define FT earlier. | BSS Transition is already explained in 5.4.2.1. Sub-clause 5.4.8 deleted from this amendment
LB82 | 201 | Kumar, Rajneesh | Kumar/10 | 5.4.8.1.2 | 7 | 1 | T | Y | 7.01 | 5.4.8.1.2 | T | The use of QSTA and QAP is should be discouraged here keeping in mind that we are defining "resource reservation" in a generic way and not always vis-à-vis 802.11e. | The whole sentence should be removed. We should not talk about how the resources are assigned in a non-FT environment. It could be after the association, in case of 802.11e and it could be not done at all in case of a non-802.11e environment. | BSS Transition is already explained in 5.4.2.1. Sub-clause 5.4.8 deleted from this amendment
LB82 | 202 | Walker, Jesse | Walker/048 | 5.4.8.1.3 | 9 | 32 | T | Y | 7.01 | 5.4.8.1.3 | T | "In a non-Fast BSS Transition environment, a QSTA associates with the target QAP prior to requesting resources." IEEE 802.11e-2005 already tells us this. The point of this section ought to be to say what IEEE 802.11r-20XY will have STAs do that is different. (page/line nos wrt to the red-line draft) | "While in a non-Fast BSS Transition environment a STA assoicates with a target AP prior to requesting services, in an FT a STA requests resources before or during reassociation." | BSS Transition is already explained in 5.4.2.1. Sub-clause 5.4.8 deleted from this amendment
LB79 | 203 | Walker, Jesse | (LB79/0398) | 5.4.5.1.2 | 16 | 18 | T | Y | 7.02 | 5.4.8.1.2 | T | "…no guarantee…" Guarantees are impossible in a WLAN, because the spectrum is unlicensed and anyone can legal do anything they want. The "G" word is at best misleading and always inappropriate in all WLAN documents, except in statements that there are no guarantees. | "…little assurance…" | BSS Transition is already explained in 5.4.2.1. Sub-clause 5.4.8 deleted from this amendment
LB79 | 204 | Walker, Jesse | (LB79/0399) | 5.4.5.1.2 | 16 | 18 | T | Y | 7.02 | 5.4.8.1.2 | T | "…that the target AP will be capable of delivering adequate service…" This is not correct. It is the BSS as a whole and not the AP by itself that is at issue. | "…that the target BSS can support the resource requirements of the transitioning STA…" | BSS Transition is already explained in 5.4.2.1. Sub-clause 5.4.8 deleted from this amendment
LB82 | 205 | Cam-Winget, Nancy | CamWinget/14 | 5.4.8.1.3 | 7 | 5 | E | N | 7.05 | 5.4.8.1.3 | E | Reassociation implies that only the reassociation exchange may be used. Suggest the use of "(Re)Association" vs. "Reassociation" in the title. | Provided in the comment | Rejected. The action in a BSS Transition will always be a reassociation. |  | For LB82, here are the no comments you can carry over: LB82: 191, 205, 405, 427, 451, 455, 465, 475, 478, 499, 502, 512, 521, 524, 579, 702, 572, 1405
LB82 | 206 | Cam-Winget, Nancy | CamWinget/91 | 5.4.8.1.3 | 6 | 7 | E | N | 7.07 | 5.4.8.1.3 | E | Technically, a STA does not "leave" its current AP until after re-association with its new AP. Suggest to reword the two sentences with: "A STA may reserve resources before or at the time it determines a new (re)association is required." | Suggested in the comment | BSS Transition is already explained in 5.4.2.1. Sub-clause 5.4.8 deleted from this amendment | 10/23/2006
LB82 | 207 | Ciotti, Frank | Ciotti/20 | 5.4.8.1.3 | 7 | 7 | E | N | 7.08 | 5.4.8.1.3 | E | The second sentence states that association includes authentication. | Change the second sentence of the 1st paragraph as follows: "In a non-FT RSNA environment, this is followed by authentication of the STA…" | BSS Transition is already explained in 5.4.2.1. Sub-clause 5.4.8 deleted from this amendment
LB82 | 208 | Kumar, Rajneesh | Kumar/11 | 5.4.8.1.3 | 7 | 13-17 | T | Y | 7.13 | 5.4.8.1.3 | T | Lines 13-17 describe a new use of "more data" bit. There is no engineering basis to claim if this is of any use to realistic traffic situation. It can not gaurantee a frame loss; nor is there an evidence that it will reduce traffic loss. It is also felt that such a feature is almost extremely difficult to implement in most 802.11 architectures. | remove these lines | Decline. No reason or explanation is given for the difficulty or the More Data bit handling.
LB82 | 209 | Palm, Stephen | Palm/10 | 5.4.8.1.5 | 9 | 46 | T | Y | 7.13 | 5.4.8.1.3 | T | What about STA in PS mode? | Clarify or delete the part about non-PS-mode | BSS Transition is already explained in 5.4.2.1. Sub-clause 5.4.8 deleted from this amendment
LB82 | 210 | Stolpman, Victor | Stolpman/10 | 5.4.8.1.3 | 19 | 13 | T | Y | 7.13 | 5.4.8.1.3 | T | "As part of Fast BSS Transition services, the AP may indicate to the STA ...": it does not indicate which AP this refers to. | Modify to "As part of Fast BSS Transition services, the current AP may indicate to the STA …" | BSS Transition is already explained in 5.4.2.1. Sub-clause 5.4.8 deleted from this amendment
LB82 | 211 | Tsoulogiannis, Tom | Tsoulogiannis/10 | 5.4.8.1.3 | 7 | 13-17 | T | Y | 7.13 | 5.4.8.1.3 | T | The references in this Paragraph to "AP" are amibguous. I believe it is referring to the current AP and not the target AP. | Re-word references to AP to identifity which AP "…may indicate to the STA…" | BSS Transition is already explained in 5.4.2.1. Sub-clause 5.4.8 deleted from this amendment
LB82 | 212 | Walker, Jesse | Walker/049 | 5.4.8.1.5 | 9 | 45 | T | Y | 7.13 | 5.4.8.1.5 | T | This paragraph gives a detailed description of a mechanism providing a service, and does not describe the service itself. (page/line nos wrt to the red-line draft) | Rewrite this entire paragraph to describe the service being provided (limit frame loss prior to transition) instead of how it is being provided. | BSS Transition is already explained in 5.4.2.1. Sub-clause 5.4.8 deleted from this amendment
LB82 | 213 | Walker, Jesse | Walker/050 | 5.4.8.1.5 | 9 | 45 | T | Y | 7.13 | 5.4.8.1.5 | T | The algorithm described does not appear to work. The algorithm describes that a STA will hang around to drain any frames queued at the AP. This is nonsense. A STA may have decided to transition because interference does not permit it to reliably receive frames at the old AP. Under such a circumstance, it won't. And frankly, the AP typically does not know when the STA has transitioned and when it has not. There is, however, a worse problem. Neither TKIP nor CCMP protects the More bit. If the STA relies on it, then we have introduced a novel denial of service attack, thereby reducing the security provided by 802.11i, in contradiction to clause 13 of the PAR. (page/line nos wrt to the red-line draft) | Please remove this algorithm for the spec. | Decline. A particular implementation may be subject to the denial of service described in the comment. However, the standard does not require the More bit to be used in this fashion. The More Data bit is used only to provide buffer status information and does not lock terminal to wait as described in the comment. The STA shall operate according to standard.
LB82 | 214 | Sood, Kapil | Sood/018 | 5.4.8.1.4 | 7 | 15 | T | Y | 7.15 | 5.4.8.1.3 | T | Ambiguous use of "more data" bit. It is not clear if this bit is not SET, then either AP has no bufferred MSDUs or if AP does not support this feature? So, unclear algorithm on what conclusive action should be taken by STA? | Voice traffic is periodic and STA can schedule transitions around this periodicity. So, no need for this feature. | BSS Transition is already explained in 5.4.2.1. Sub-clause 5.4.8 deleted from this amendment
LB82 | 215 | Stolpman, Victor | Stolpman/11 | 5.4.8.1.3 | 19 | 16 | T | Y | 7.16 | 5.4.8.1.3 | T | "The STA may choose to delay the transition until the AP does not indicate further buffered frames." : it does not indicate which AP this refers to. | Modify to ""The STA may choose to delay the transition until the current AP does not indicate further buffered frames." " | BSS Transition is already explained in 5.4.2.1. Sub-clause 5.4.8 deleted from this amendment
LB82 | 216 | Walker, Jesse | Walker/051 | 5.4.8.1.5 | 9 | 51 | T | Y | 7.19 | 5.4.8.1.3 | T | "Fast BSS Transition services provide mechanisms for the STA to (re-)associate with the target TAP which AP that minimizes any latency introduced from protocol and key management overhead." It is hard or else impossible to verify the claim that the Fast BSS Transition services minimize latency introduced by protocol and key management overhead. (page/line nos wrt to the red-line draft) | Please reword as some claim which can be verified. For example "improves transition latency" or "statistically reduces transition latency" or the like. | BSS Transition is already explained in 5.4.2.1. Sub-clause 5.4.8 deleted from this amendment
LB79 | 217 | Lefkowitz, Martin | (LB79/0491) | 8A.1.2 | 46 | 13 | T | Y | 7.23 | 5.4.8.1.2 | T | "The Fast BSS Transition Base Mechanism may be conducted either over-the-air as shown in Figure 121C, or over-the-DS using the FT Action Frame, as shown in Figure 121D." Please explain under what forseen circumstances you would want to perform this operation over the air. Are you anticipating a single channel mesh? Frequency reuse? How would the TSTA be able to identify when this would actually save time/prevent less loss of data? | Add informative note either her, clause 11, or clause 5 as to why you would want to perform this operation over the air, or get rid of this function. | BSS Transition is already explained in 5.4.2.1. Sub-clause 5.4.8 deleted from this amendment
LB82 | 218 | Montemurro, Michael | Montemurro/09 | 5.4.8.2 | 7 | 26 | E | N | 7.26 | 5.4.8.2 | E | Update the text description to get rid of the term "transition gap" | Reword "the transition gap, both in a" to "the transition times in a" | BSS Transition is already explained in 5.4.2.1. Sub-clause 5.4.8 deleted from this amendment
LB82 | 219 | Walker, Jesse | Walker/052 | 5.4.8.2 | 9 | 64 | T | Y | 7.26 | 5.4.8.2 | T | "Fast BSS Transition services provide mechanisms to minimize the transition gap, both in a Robust Security Network and in a non-secure network. Fast BSS Transition services:" I again object to the word minimize, without any qualification with respect to some well-defined objective function (page/line nos wrt to the red-line draft) | Replace with "The Fast BSS Transition service provides the following benefits:" | BSS Transition is already explained in 5.4.2.1. Sub-clause 5.4.8 deleted from this amendment
LB82 | 220 | Sood, Kapil | Sood/019 | 5.4.8.2 | 7 | 27 | E | N | 7.27 | 5.4.8.2 | E | Replace "non-secure" to non-RSN | Suggested. | BSS Transition is already explained in 5.4.2.1. Sub-clause 5.4.8 deleted from this amendment
LB82 | 221 | Ciotti, Frank | Ciotti/21 | 5.4.8.2 | 7 | 29 | E | N | 7.29 | 5.4.8.2 | E | Resource allocation can be performed via both auth & assoc frames | Chage the first bullet of the first pargraph as follows: "...combining resource allocation with authentication and/or association during connection establishment; | BSS Transition is already explained in 5.4.2.1. Sub-clause 5.4.8 deleted from this amendment
LB82 | 222 | Kumar, Rajneesh | Kumar/12 | 5.4.8.2 | 7 | 29 | T | Y | 7.29 | 5.4.8.2 | T | "Improve the efficiency of channel … " is too vague and does not really reflect the purpose of resource reservation. | Replaces it with "Minimizes the latency of transition by combining resource allocation with authentication during connection establishment" | BSS Transition is already explained in 5.4.2.1. Sub-clause 5.4.8 deleted from this amendment
LB82 | 223 | Walker, Jesse | Walker/053 | 5.4.8.2 | 10 | 7 | T | Y | 7.32 | 5.4.8.2 | T | "…thereby minimizing a critical path…" (page/line nos wrt to the red-line draft) | "…thereby eliminating a potential bottleneck…" | BSS Transition is already explained in 5.4.2.1. Sub-clause 5.4.8 deleted from this amendment
LB79 | 224 | Harkins, Dan | (LB79/0841) | 5.4.5.2 | 6 | 53 | E | Y | 7.34 | 5.4.8.2 | E |  |  | (LB79 resolution was accepted by submitter)
LB79 | 225 | Chari, Amalavoyal | (LB79/0872) | 5.4.5.2 | 6 | 53 | E | Y | 7.34 | 5.4.8.2 | E | Why the scare quotes? What does “authenticated” mean? | Define how the exchange is authenticated and then lose the scare quotes. | BSS Transition is already explained in 5.4.2.1. Sub-clause 5.4.8 deleted from this amendment
LB82 | 226 | Walker, Jesse | Walker/054 | 5.4.8.2 | 10 | 11 | T | Y | 7.35 | 5.4.8.2 | T | "..of resources…" Removing the "QoS" broke the sentence, as now the reader does not understand what resources are being discussed. | Reinsert "QoS" or otherwise explicitly identify the resources being discussed. | BSS Transition is already explained in 5.4.2.1. Sub-clause 5.4.8 deleted from this amendment
LB79 | 227 | Myles, Andrew | (LB79/0417) | 5.4.5.2 | 6 | 57 | E | Y | 7.38 | 5.4.8.2 | E |  |  | (LB79 resolution was accepted by submitter) | 10/12
LB82 | 228 | Chen, Lily | Chen/11 | 5.4.8.2 | 7 | 41 | T |  | 7.4 | 5.4.8.2 | T | It is not clear what "pre-compute the PTK" means in the first bullet. It must indicate prior to what. In fact, without such a key management framework, the PTK is computed during a 4-way handshake, since it will need to get nonces exhanged. In FT situation, the PTK is computed during an FT authentication. "Pre-compute" is misleading. | A key management framework for security allows the STA and the AP to establish the PTK without a full authentication with the AS. | BSS Transition is already explained in 5.4.2.1. Sub-clause 5.4.8 deleted from this amendment
LB82 | 229 | Cam-Winget, Nancy | CamWinget/15 | 5.4.8.2 | 7 | 42 | T | N | 7.42 | 5.4.8.2 | T | There is no real "negotiation" but rather "reservation". Suggest to change "…negotiating the allocation of resources prior to or at (re)association." to "…reserving resources prior to and allocating resources at (re)association". | Provided in the comment | BSS Transition is already explained in 5.4.2.1. Sub-clause 5.4.8 deleted from this amendment | 10/23/2006
LB82 | 230 | Sood, Kapil | Sood/020 | 5.4.8.2 | 7 | 42 | T | Y | 7.42 | 5.4.8.2 | T | No mechanism currently defined for negotiating the resource allocation. | Remove occuarances of "resource negotiation" from the entire document; Or, describe explicit messages that allow negotiation. | BSS Transition is already explained in 5.4.2.1. Sub-clause 5.4.8 deleted from this amendment
LB82 | 231 | Tolpin, Alexander | Tolpin/11 | 5.4.8.2 | 7 | 42 | T | Y | 7.42 | 5.4.8.2 | T | No mechanism currently defined for negotiating the resource allocation. | Remove occurrences of "resource negotiation" from the entire document, or describe explicit messages that allow negotiation. | BSS Transition is already explained in 5.4.2.1. Sub-clause 5.4.8 deleted from this amendment | 10/11
LB82 | 232 | Walker, Jesse | Walker/055 | 5.4.8.2 | 10 | 20 | T | Y | 7.42 | 5.4.8.2 | T | Removal of QoS leaves an undefined feature (page/line nos wrt to the red-line draft) | Reinsert "QoS" or otherwise explicitly identify the resources being discussed. | Rejected. This is the wrong place to put this level of detail. The intent of clause 5 is to provide context to understand the other clauses. Details, including the complete list of resources that may be reserved and how they are specified, are contained in the resource procedures and table in 7.3.2.46 and 8A.7. Changes given in 11-06-0560-01.
LB82 | 233 | Montemurro, Michael | Montemurro/10 | 5.4.8.2 | 7 | 46 | E | N | 7.46 | 5.4.8.2 | E | The paragraph seems to be out-of-place | Move the paragraph to page 8 after line 47 | BSS Transition is already explained in 5.4.2.1. Sub-clause 5.4.8 deleted from this amendment
LB82 | 234 | Marshall, Bill | Marshall/20 | 5.4.8.2 | 7 | 47 | T | N | 7.47 | 5.4.8.2 | T | normative language doesn't belong in clause 5. Remove it. | Change to "PTK…is inactive. It is activated prior to use…but never changes back to inactive…does not include two PTKs that are in the same state" | BSS Transition is already explained in 5.4.2.1. Sub-clause 5.4.8 deleted from this amendment
LB82 | 235 | Palm, Stephen | Palm/11 | 5.4.8.2 | 10 | 26 | T | Y | 7.47 | 5.4.8.2 | E | Is this the place to describe behavior with PTKs? | Move to appropriate location | BSS Transition is already explained in 5.4.2.1. Sub-clause 5.4.8 deleted from this amendment
LB82 | 236 | Tsoulogiannis, Tom | Tsoulogiannis/11 | 5.4.8.2 | 7 | 47-52 | T | Y | 7.47 | 5.4.8.2 | T | Technical, and editorial errors in this paragraph plus misuse of shall's. (I believe the use of shall's should be avoided in this General description section.). | Change paragraph as follows: "A PTK may be in an active state or inactive state. When a PTK is first computed it is in the inactive state. It is changed to the active state prior to use for protecting data transmissions. Once activated, a PTK may be deleted but is can never be changed back to inactive state. A PTKSA may include two PTKs where one is active and the other is inactive. However, it cannot include two PTKs that are in the same state. Therefore changing the state of a PTK from inactive to active must be done after an existing active PTK is deleted." | BSS Transition is already explained in 5.4.2.1. Sub-clause 5.4.8 deleted from this amendment
LB82 | 237 | Walker, Jesse | Walker/056 | 5.4.8.2 | 10 | 26 | T | Y | 7.47 | 5.4.8.2 | E | "A PTK shall be in an active state or an inactive state…" This paragraph appears to be out of place. It belongs somewhere in clause 8.4 or 8.5. Clause 5 is for what, not how. (page/line nos wrt to the red-line draft) | Locate the correct context in clause 8.4 or 8.5 and move this paragraph there. | BSS Transition is already explained in 5.4.2.1. Sub-clause 5.4.8 deleted from this amendment
LB82 | 238 | Zaks, Artur | Zaks/09 | 5.4.8.2. | 7 | 47-52 | E | N | 7.47 | 5.4.8.2. | E | The paragraph is not clearly written.PTK states ( active/inactive) are not defined prior to the description. Are the states of PTK described in the document? | Re-write | BSS Transition is already explained in 5.4.2.1. Sub-clause 5.4.8 deleted from this amendment
LB82 | 239 | Kumar, Rajneesh | Kumar/13 | 5.4.8.2 | 7 | 51 | E | N | 7.51 | 5.4.8.2 | E | Wrong Tense use | Replace "required" with "requires" | BSS Transition is already explained in 5.4.2.1. Sub-clause 5.4.8 deleted from this amendment
LB82 | 240 | Marshall, Bill | Marshall/21 | 5.4.8.2 | 7 | 51 | E | N | 7.51 | 5.4.8.2 | E | fix tense | "changing the state … requires prior deletion" | BSS Transition is already explained in 5.4.2.1. Sub-clause 5.4.8 deleted from this amendment
LB79 | 241 | Myles, Andrew | (LB79/0418) | 5.4.5.2 | 7 | 7 | E | Y | 7.54 | 5.4.8.2 | E |  |  | (LB79 resolution was accepted by submitter) | 10/12
LB82 | 242 | Kumar, Rajneesh | Kumar/14 | 5.4.8.2 | 7 | 54-65 | T | Y | 7.54 | 5.4.8.2 | T | This set of lines starts with talking about "two classes" of networks. There is no such "class" defined anywhere in the standard or broader literature. Going further it mentions that one mechanism is used for lightly loaded networks and other for "underprovisioned" network and for networks where the security infrastructure needs extra messaging. There is no reason to mention the concept of "classes" nor is it the onus of this amendment to make judgment on what mechanism will be used under what loading of the network. This is a network engineering issue. | Remove these lines as well as lines 1-2 on page 8. | BSS Transition is already explained in 5.4.2.1. Sub-clause 5.4.8 deleted from this amendment
LB79 | 243 | Moreton, Mike | (LB79/0054) | 5.4.5.2 | 7 | 8 | T | Y | 7.55 | 5.4.8.2 | T |  |  | (LB79 resolution was accepted by submitter)
LB82 | 244 | Walker, Jesse | Walker/057 | 5.4.8.2 | 10 | 35 | T | Y | 7.55 | 5.4.8.2 | T | "(re)association" My understanding is the 802.11r mechanisms apply only at reassocation. (page/line nos wrt to the red-line draft) | Use "reassociation" instead of "(re)association" | BSS Transition is already explained in 5.4.2.1. Sub-clause 5.4.8 deleted from this amendment
LB82 | 245 | Cam-Winget, Nancy | CamWinget/16 | 5.4.8.2 | 7 | 56 | E | N | 7.56 | 5.4.8.2 | E | "pre-reserve" should be "reserve" | Provided in the comment | BSS Transition is already explained in 5.4.2.1. Sub-clause 5.4.8 deleted from this amendment | 10/23/2006
LB82 | 246 | Cam-Winget, Nancy | CamWinget/17 | 5.4.8.2 | 7 | 56 | T | n | 7.56 | 5.4.8.2 | T | The two mechanisms are really pertinent in the context of resource allocation. Suggest the sentence be modified to: "Thus, in a QoS enabled system, there are two mechanisms for Fast BSS Transition:" | Provided in the comment | BSS Transition is already explained in 5.4.2.1. Sub-clause 5.4.8 deleted from this amendment | 10/23/2006
LB82 | 247 | Ciotti, Frank | Ciotti/22 | 5.4.8.2 | 7 | 56 | E | N | 7.56 | 5.4.8.2 | E | I thought we removed the term "pre-reserve" | Replace "pre-reserve" with "reserve" | BSS Transition is already explained in 5.4.2.1. Sub-clause 5.4.8 deleted from this amendment
LB82 | 248 | Montemurro, Michael | Montemurro/11 | 5.4.8.2 | 7 | 56 | E | N | 7.56 | 5.4.8.2 | E | Remove the term "pre-reserve" | Replace "pre-reserve resources prior" to "reserve resources prior" | BSS Transition is already explained in 5.4.2.1. Sub-clause 5.4.8 deleted from this amendment
LB82 | 249 | Palm, Stephen | Palm/12 | 5.4.8.2 | 10 | 36,44 | T | Y | 7.56 | 5.4.8.2 | T | One sentence use "pre-reserve" the other "reserve". Which is correct? | Make consistant | BSS Transition is already explained in 5.4.2.1. Sub-clause 5.4.8 deleted from this amendment
LB82 | 250 | Sood, Kapil | Sood/022 | 5.4.8.2 | 7 | 59 | E | N | 7.59 | 5.4.8.2 | E | "Allcocated and committed" should be "reserved", to make the entire document consistent | Suggested | BSS Transition is already explained in 5.4.2.1. Sub-clause 5.4.8 deleted from this amendment
LB82 | 251 | Van Waes, Nico | VanWaes/11 | 5.4.8.2 | 20 | 59 | E | Y | 7.59 | 5.4.8.2 | E | "the basic Fast BSS Transition mechanism …": text/name is not aligned with the name for the mechanism ("Fast BSS Transition Base Mechanism") in section 8A.1 and following sections. | Modify to "Fast BSS Transition Base Mechanism" to align to text in section 8A.1 and following sections | BSS Transition is already explained in 5.4.2.1. Sub-clause 5.4.8 deleted from this amendment | 10/4
LB82 | 252 | Zaks, Artur | Zaks/10 | 5.4.8.2 | 7 | 59-62 | E | N | 7.59 | 5.4.8.2 | E | Another use case is when Infrastructure can provide PTK and reserve resources in the required time window ( 50 mSec) | Add to the use case description | BSS Transition is already explained in 5.4.2.1. Sub-clause 5.4.8 deleted from this amendment
LB82 | 253 | Walker, Jesse | Walker/058 | 5.4.8.2 | 10 | 41 | T | Y | 7.6 | 5.4.8.2 | T | "(re)association" My understanding is the 802.11r mechanisms apply only at reassocation. (page/line nos wrt to the red-line draft) | Use "reassociation" instead of "(re)association" | BSS Transition is already explained in 5.4.2.1. Sub-clause 5.4.8 deleted from this amendment
LB82 | 254 | Qi, Emily | Qi/10 | 5.4.8.2 | 7 | 63 | T | Y | 7.62 | 5.4.8.2 | T | The Available Admission Capacity that is defined in QBSS Load IE is inaccurate and ambiguous. It cannot give an explicit indication of the available resource. Suggest defining separate available admission capacities based on different traffic access categories (AC) or traffic user priorities (UP). | Define separate available admission capacities based on different traffic access categories (AC) or traffic user priorities (UP). | BSS Transition is already explained in 5.4.2.1. Sub-clause 5.4.8 deleted from this amendment Any additional issues regarding this should be raised in WNG or TGm. | 10/10
LB82 | 255 | Van Waes, Nico | VanWaes/12 | 5.4.8.2 | 20 | 64 | E | Y | 7.64 | 5.4.8.2 | E | "the reservation Fast BSS Transition mechanism …": text/name is not aligned with the name for the mechanism ("Fast BSS Transition Reservation Mechanism") in section 8A.1 and following sections. | Modify to "Fast BSS Transition Reservation Mechanism" to align to text in section 8A.1 and following sections | BSS Transition is already explained in 5.4.2.1. Sub-clause 5.4.8 deleted from this amendment | 10/4
LB82 | 256 | Zaks, Artur | Zaks/11 | 5.4.8.2 | 7 | 59-62 | E | N | 7.64 | 5.4.8.2 | E | I think that "provider wants to offer quality of service" claim is not relevant to the described use case. What matters is that the infrastructure is not sure that PTK derivation + resource reservation can be made in-time ( 50 mSec) | Change use case description | BSS Transition is already explained in 5.4.2.1. Sub-clause 5.4.8 deleted from this amendment
LB79 | 257 | Palm, Stephen | (LB79/0724) | 5.4.5.2 | 7 | 19 | T | Y | 7.65 | 5.4.8.2 | T |  |  | (LB79 resolution was accepted by submitter)
LB82 | 258 | Sood, Kapil | Sood/021 | 5.4.8.2 | 7 | 65 | T | Y | 7.65 | 5.4.8.2 | T | Incorrect statement on "Multiple Reservations Solution addresses case of under-provisioned infrastructure" | Resources consumed = #STAs + (Limit * #STAs), which is O(n-squared) problem. Reservations in under-provisioned networks will result in resource exhaustion dictated by a quadratic increase. So, correct colution requires over-provisioning. Justify and explain the correct use of multple reservations | BSS Transition is already explained in 5.4.2.1. Sub-clause 5.4.8 deleted from this amendment
LB82 | 259 | Qi, Emily | Qi/12 | 5.4.8.2 | 8 | 1 | T | Y | 8.01 | 5.4.8.2 | T | It is still not clear to me why the reservation is needed. "Reservation" won't help "the Provider wants to offer quality of service". |  | Accepted in principle. Offending phrase has been deleted by another comment. There are some cases in which a station wants/needs to check more than one target AP to determine which provides the best combination of needed resources. This is an especially useful facility when used over the DS (since it does not use what may be scarce over the air resources of the target AP). Removing the optional FT reservation mechanism would eliminate a standard way of achieving this facility. TGr has debated this design several times and has yet to find a better way of achieving this functionality. Changes are being debated and specific modification proposals are still welcome, but it is very unlikely that 75% will vote to remove this functionality from the draft. | 10/10
LB82 | 260 | Walker, Jesse | Walker/059 | 5.4.8.2 | 10 | 47 | T | Y | 8.01 | 5.4.8.2 | T | "…wants to offer quality of service." The problem with this is that an operator can offer quality of service with the basic scheme as well, since TSPECs can be negotiated within it. This is a case where not a single person in TGr has been able to articulate what function the reservation scheme accomplishes. It will not be feasible to write this sentence correctly until we can develop consensus on what the reservation scheme is trying to achieve and verify that the algorithm specified accomplishes it. (page/line nos wrt to the red-line draft) | Develop a consensus within TGr about what function the reservation scheme accomplishes, and if necessary redesign the reservation scheme until it can be demonstrated that it actually accomplishes the function, and then rewrite this sentence to express what this function is. Note this comment and the proposed resolution is **NOT** calling for the removal of reservation. It is instead calling on TGr to identify the function that reservation provides. It is demonstrable that the function is not to guarantee that sufficient bandwidth will exist at the target AP when the transition takes place, so the function we are seeking to accomplish must be something else. | Accepted in principle. Offending phrase has been deleted by another comment. There are some cases in which a station wants/needs to check more than one target AP to determine which provides the best combination of needed resources. This is an especially useful facility when used over the DS (since it does not use what may be scarce over the air resources of the target AP). Removing the optional FT reservation mechanism would eliminate a standard way of achieving this facility. TGr has debated this design several times and has yet to find a better way of achieving this functionality. Changes are being debated and specific modification proposals are still welcome, but it is very unlikely that 75% will vote to remove this functionality from the draft.
LB82 | 261 | Ye, James | Ye/10 | 5.4.8.2 | 8 | 1 | E | N | 8.01 | 5.4.8.2 | E | not clear what "provider" refers to. Also, "offer quality of service" here implies that qos is not supported in a basic FT. | Clarify. | BSS Transition is already explained in 5.4.2.1. Sub-clause 5.4.8 deleted from this amendment
LB82 | 262 | Cam-Winget, Nancy | CamWinget/18 | 5.4.8.2 | 8 | 2 | T | Y | 8.02 | 5.4.8.2 | T | Since reservation can be achieved in the absence of RSN the last sentence should not have the reference to security. Replace "security" with "network" n the phrase "…with a security infrastructure that requires…." | Provided in the comment | BSS Transition is already explained in 5.4.2.1. Sub-clause 5.4.8 deleted from this amendment | 10/23/2006
LB82 | 263 | Sood, Kapil | Sood/023 | 5.4.8.2 | 8 | 3 | T | N | 8.02 | 5.4.8.2 | T | Incorrect statement. | Reservations are a feature in non-RSN networks too | BSS Transition is already explained in 5.4.2.1. Sub-clause 5.4.8 deleted from this amendment
LB82 | 264 | Zaks, Artur | Zaks/12 | 5.4.8.2 | 8 | 5-6 | E | Y | 8.05 | 5.4.8.2 | E | The paragraph is not clear | Remove the paragraph. | BSS Transition is already explained in 5.4.2.1. Sub-clause 5.4.8 deleted from this amendment
LB79 | 265 | Moreton, Mike | (LB79/0055) | 5.4.5.2 | 7 | 25 | T | Y | 8.06 | 5.4.8.2 | T |  |  | (LB79 resolution was accepted by submitter)
LB79 | 266 | Lefkowitz, Martin | (LB79/0450) | 5.4.5.2 | 7 | 25 | T | Y | 8.06 | 5.4.8.2 | T | "There are other tools which give the STA information that could be used in making this decision." is a useless statement. What other tools? | Delete the sentence, or list an example of "other tools" | BSS Transition is already explained in 5.4.2.1. Sub-clause 5.4.8 deleted from this amendment
LB79 | 267 | Palm, Stephen | (LB79/0725) | 5.4.5.2 | 7 | 28-32 | T | Y | 8.08 | 5.4.8.2 | T |  |  | (LB79 resolution was accepted by submitter)
LB79 | 268 | Moreton, Mike | (LB79/0056) | 5.4.5.2 | 7 | 34 | T | Y | 8.09 | 5.4.8.2 | T |  |  | (LB79 resolution was accepted by submitter)
LB79 | 269 | Moreton, Mike | (LB79/0057) | 5.4.5.2 | 7 | 38 | T | Y | 8.11 | 5.4.8.2 | T |  |  | (LB79 resolution was accepted by submitter)
LB79 | 270 | Moreton, Mike | (LB79/0058) | 5.4.5.2 | 7 | 37 | T | Y | 8.11 | 5.4.8.2 | T |  |  | (LB79 resolution was accepted by submitter)
LB79 | 271 | Lefkowitz, Martin | (LB79/0451) | 5.4.5.2 | 7 | 39 | T | Y | 8.11 | 5.4.8.2 | T | I am unclear what the sentence "In some infrastructures, resource policies may limit the TSTA to a subset of TAPs as transition candidates defined by the Mobility Domain." means. If this mean that the infrastructure provider may limit the mobility domain to a subset of possible ap's that it could allow into the mobility domain this sentence adds nothing to normative text. If it doesn't it needs to be clarified as to what this means. | Either provide clarification, or delete the sentence (preferred) or make it not normative. | BSS Transition is already explained in 5.4.2.1. Sub-clause 5.4.8 deleted from this amendment
LB82 | 272 | Palm, Stephen | Palm/14 | 5.4.8.2 | 11 | 5-65 | T | Y | 8.13 | 5.4.8.2 | T | Is this a tutorial in the middle of a specification? | Delete. | BSS Transition is already explained in 5.4.2.1. Sub-clause 5.4.8 deleted from this amendment
LB82 | 273 | Conner, W Steven | Conner/09 | 5.4.8.2 | 11 | 6 | T | Y | 8.14 | 5.4.8.2 | T | The Mobility Domain Controller is mentioned in this section, but is not clearly defined. | Specify exactly what the Mobility Domain Controller is and if it is a mandatory part of a fast bss transition implementation, specify its normative behavior in a later section. | BSS Transition is already explained in 5.4.2.1. Sub-clause 5.4.8 deleted from this amendment
LB82 | 274 | Myles, Andrew | Myles/15 | 5.4.8.2 | 7 |  | T | Y | 8.14 | 5.4.8.2 | T | It appears that an MDC is an example of an implementation that performs the appropriate authorizations. However, it is not the only possible implementation | Consider rewriting text so that the focus is on the assumptions relating to the environment (eg APs are able to exchange key material) rather than an explicit implementation | BSS Transition is already explained in 5.4.2.1. Sub-clause 5.4.8 deleted from this amendment | 10/12
LB82 | 275 | Olson, Tim | Olson/09 | 5.4.8.2 | 8 | 14 | T | Y | 8.14 | 5.4.8.2 | T | What is a Mobility Domain Controller? It seems to be something important hanging off of the DS but it is not clear in this document what this entity actually is. Is this something defined in the IETF? MDC is also not included in the abbreviations. | Please explain how an MDC fits into the overall 802.11 system. Describe what standard defines the function of a MDC. | BSS Transition is already explained in 5.4.2.1. Sub-clause 5.4.8 deleted from this amendment
LB82 | 276 | Olson, Tim | Olson/10 | 5.4.8.2 | 8 | 14 | T | Y | 8.14 | 5.4.8.2 | T | MDC is not inlcuded in the abbreviations section. | Add MDC to abbreviations. | BSS Transition is already explained in 5.4.2.1. Sub-clause 5.4.8 deleted from this amendment
LB82 | 277 | Walker, Jesse | Walker/060 | 5.4.8.2 | 11 | 6 | T | Y | 8.14 | 5.4.8.2 | T | "Mobility Domain Controller (MDC)" This is a new architectural component that has not been described anywhere previously. Hence it is not feasible to know what this is for. Is it a compulsory part of 802.11r? Is it within scope of 802.11r? As an example, 802.11i and 802.1X assume an external Authentication Server that has certain assumed properties. 802.11r could take the same tack. Or, if it is indeed within scope, 802.11r could specify the behavior of the MDC. (page/line nos wrt to the red-line draft) | Clarify what an MDC is, whether it is in or out of scope; if in scope, define it fully; if out of scope, list all the of the assumptions made about it. (The best resolution would be to remove MDC from the draft, since it is probably not part of 802.11r) | BSS Transition is already explained in 5.4.2.1. Sub-clause 5.4.8 deleted from this amendment
LB82 | 278 | Walker, Jesse | Walker/061 | 5.4.8.2 | 11 | 7 | T | Y | 8.14 | 5.4.8.2 | T | "...resides in each AP to provide a transaction-based mechanism for relaying remote request frames." While this is fully buzzword compatible, it fails to indicate the most important feature of the RRB: its purpose is to relay requests between APs or Authenticators (it is not clear architecturally, and clarifying this confusion would be something constructive 5.4.8.2 could provide). (page/line nos wrt to the red-line draft) | Indicate the architectural role of the RRB. In particular, indicate the architectural entities with which it interacts. | BSS Transition is already explained in 5.4.2.1. Sub-clause 5.4.8 deleted from this amendment
LB82 | 279 | Sood, Kapil | Sood/077 | 5.4.8.2 | 8 | 15 | T | N | 8.15 | 5.4.8.2 | T | What does "provide a transaction-based mechanism" mean? Not clear the role of RRB is consistent in previous sections. | Give clear and consistent functions of the RRB | BSS Transition is already explained in 5.4.2.1. Sub-clause 5.4.8 deleted from this amendment
LB82 | 280 | Ciotti, Frank | Ciotti/23 | 5.4.8.2 | 8 | 18 | E | N | 8.18 | 5.4.8.2 | E | Add clarity to whicher APs are being referenced | Change first sentence of indicated paragraph to "All APs in the figure are configured…" | BSS Transition is already explained in 5.4.2.1. Sub-clause 5.4.8 deleted from this amendment
LB82 | 281 | Emeott, Stephen | Emeott/24 | 5.4.8.2 | 8 | 18 | E | N | 8.18 | 5.4.8.2 | E | The sentence "All APs are configured to be part of a single Mobility Domain" is misleading. | Move the sentence to the previous paragraph and replace the beginning of the sentence with "In the representative topology, all APs are configured…" | BSS Transition is already explained in 5.4.2.1. Sub-clause 5.4.8 deleted from this amendment
LB82 | 282 | Marshall, Bill | Marshall/22 | 5.4.8.2 | 8 | 18 | E | N | 8.18 | 5.4.8.2 | E | drop hyphen | Drop hyphen | BSS Transition is already explained in 5.4.2.1. Sub-clause 5.4.8 deleted from this amendment
LB82 | 283 | Palm, Stephen | Palm/13 | 5.4.8.2 | 11 | 10 | T | Y | 8.18 | 5.4.8.2 | T | "All" is inappropriate - implies all conformant devices must do | delete "All" | BSS Transition is already explained in 5.4.2.1. Sub-clause 5.4.8 deleted from this amendment
LB82 | 284 | Van Waes, Nico | VanWaes/09 | 5.4.8.2 | 20 | 18 | T | Y | 8.18 | 5.4.8.2 | T | Text "All APs are configured to be part of a single Mobility Domain" is vague. | Modify to "All Aps in Figure 7A are configured to be part of a single Mobility Domain." | BSS Transition is already explained in 5.4.2.1. Sub-clause 5.4.8 deleted from this amendment | 10/4
LB82 | 285 | Walker, Jesse | Walker/062 | 5.4.8.2 | 11 | 10 | T | Y | 8.18 | 5.4.8.2 | T | "All APs are configured to be part of a single Mobility Domain." This sentence is not true as written. It does not seem to add to the paragraph. (page/line nos wrt to the red-line draft) | Delete the sentence. The paragraph reads just fine without it. | BSS Transition is already explained in 5.4.2.1. Sub-clause 5.4.8 deleted from this amendment
LB82 | 286 | Ye, James | Ye/11 | 5.4.8.2 | 8 | 18 | E | N | 8.18 | 5.4.8.2 | E | text "All APs are configured" lacks context. | Change text to "All APs in this example are configured" | BSS Transition is already explained in 5.4.2.1. Sub-clause 5.4.8 deleted from this amendment
LB82 | 287 | Ciotti, Frank | Ciotti/24 | 5.4.8.2 | 8 | 20 | E | N | 8.2 | 5.4.8.2 | E | mobility domain identifier should be capitalized, and there may be more than one R0 Key Holder in the MD | Change the second senetence of the indicated paragraph to "APs that advertise the same Mobility Domain Identifier (MDID) all provide access to the R0 Key Holder(s) for that mobility domain,.." | BSS Transition is already explained in 5.4.2.1. Sub-clause 5.4.8 deleted from this amendment
LB82 | 288 | Marshall, Bill | Marshall/23 | 5.4.8.2 | 8 | 20 | E | N | 8.2 | 5.4.8.2 | E | keep the terminology general for the intro clause | Change to "..provide access to the same key hierarchy…" | BSS Transition is already explained in 5.4.2.1. Sub-clause 5.4.8 deleted from this amendment
LB82 | 289 | Walker, Jesse | Walker/063 | 5.4.8.2 | 11 | 12 | T | N | 8.2 | 5.4.8.2 | T | "...all provide access to the R0 Key Holder, and…" It is not clear this text has any place in the "what" clause; it belongs in one of the "how" clauses (e.g. 8.4). (page/line nos wrt to the red-line draft) | Consider moving this text to the appropriate clause. | BSS Transition is already explained in 5.4.2.1. Sub-clause 5.4.8 deleted from this amendment
LB82 | 290 | Chen, Lily | Chen/12 | 5.4.8.2 | 8 | 22 | T |  | 8.21 | 5.4.8.2 | T | In the sentence "The STA and the target AP will use the Mobility Domain Identifier and the PMK-R0 to derive the remainder of the fast BSS-transition key hierarchy", "target AP" is not a precise term for two reasons. (1) an AP shall not use PMK-R0 to derive the remainder of the key hierarchy since an AP may include a logic entity like PMK-R1 key holder. (2) "target AP" is also not a clear concept here. Do we call the AP a target AP in FT Initial Association? | "The STA and the PMK-R0 holder will use the Mobility Domain Identifier and the PMK-R0 to derive the remainder of the fast BSS-transition key hierarchy", | BSS Transition is already explained in 5.4.2.1. Sub-clause 5.4.8 deleted from this amendment
LB82 | 291 | Ciotti, Frank | Ciotti/25 | 5.4.8.2 | 8 | 21 | T | Y | 8.21 | 5.4.8.2 | T | The last sentence of the paragraph implies that the target AP knows the PMK-R0. | Change the last sentence of the indicated paragraph to "The STA and the R0 Key Holder will use the…" | BSS Transition is already explained in 5.4.2.1. Sub-clause 5.4.8 deleted from this amendment
LB82 | 292 | Marshall, Bill | Marshall/24 | 5.4.8.2 | 8 | 21 | E | N | 8.21 | 5.4.8.2 | E | drop hyphen | Drop hyphen | BSS Transition is already explained in 5.4.2.1. Sub-clause 5.4.8 deleted from this amendment
LB82 | 293 | Marshall, Bill | Marshall/25 | 5.4.8.2 | 8 | 22 | E | N | 8.22 | 5.4.8.2 | E | Add note that PMK-R0 is stored in the R0Key Holder | Change to "and the PMK-R0 (stored at the R0 Key Holder)…" | BSS Transition is already explained in 5.4.2.1. Sub-clause 5.4.8 deleted from this amendment
LB82 | 294 | Emeott, Stephen | Emeott/25 | 5.4.8.2 | 8 | 24 | E | N | 8.24 | 5.4.8.2 | E | The statement "Within an RSN, the Mobility Domain Controller authorizes AP 1, AP 2, and AP 3 to exchange key material…" is too strong. | Replace with: "the Mobility Domain Controller may authorize AP 1, AP 2, …" | BSS Transition is already explained in 5.4.2.1. Sub-clause 5.4.8 deleted from this amendment
LB82 | 295 | Harkins, Dan | Harkins/13 | 5.4.8.2 | 11 | 16-20 | T | Y | 8.24 | 5.4.8.2 | T | APs are not necessarily R0 and R1 key holders but that’s just a nit. My comment here is that an entity like the MDC which authenticates and authorized authenticators to be key holders does not mean that an authenticator is authorized to hold a particular key. There seems to be an idea of implied authorization here. Each STA has to take part in an authorization of PMK-R1s, otherwise it has no way of knowing whether an authenticator claiming possession of one is legitimate or not. | Get rid of the MDC. It’s not needed. All that’s needed is a secure 3 party protocol between the STA, the original PMK-R0 holder and the target PMK-R1 holder That exchange can be over-the-air or over-the-DS. | BSS Transition is already explained in 5.4.2.1. Sub-clause 5.4.8 deleted from this amendment
LB82 | 296 | Kneckt, Jarkko | Kneckt/11 | 5.4.8.2 | 20 | 24 | T | Y | 8.24 | 5.4.8.2 | T | "Within an RSN, the Mobility Domain Controller authorizes AP 1, AP 2, and AP 3 to exchange key material and context." Is it relevant for the standard to indicate how this authorization take place? | Add clarification of how such authorization takes place | BSS Transition is already explained in 5.4.2.1. Sub-clause 5.4.8 deleted from this amendment
LB82 | 297 | Myles, Andrew | Myles/14 | 5.4.8.2 | 7 |  | E | Y | 8.24 | 5.4.8.2 | E | The text defines an acronym for Mobility Domain Controller However, it does not use the acronym at all times | Always use MDC (after definition) | BSS Transition is already explained in 5.4.2.1. Sub-clause 5.4.8 deleted from this amendment | 10/12
LB82 | 298 | Walker, Jesse | Walker/064 | 5.4.8.2 | 11 | 16 | T | Y | 8.24 | 5.4.8.2 | T | "Within an RSN, the Mobility Domain Controller authorizes AP 1, AP 2, and AP 3 to exchange key material and context." is this normative or descriptive? (page/line nos wrt to the red-line draft) | Rewrite to let the poor implementor know what has to be done to conform to the standard | BSS Transition is already explained in 5.4.2.1. Sub-clause 5.4.8 deleted from this amendment
LB82 | 299 | Walker, Jesse | Walker/065 | 5.4.8.2 | 11 | 16 | E | N | 8.24 | 5.4.8.2 | E | "Within an RSN, the Mobility Domain Controller authorizes AP 1, AP 2, and AP 3 to exchange key material and context." Since this is not expressed in defined terms, it is unclear what it is saying. (page/line nos wrt to the red-line draft) | It could be reworded something like "Within an RSN, the MDC authorizes the exchange of keying material and context between R0 and R1 key holders. As an example consider AP1, AP 2, and AP 3 in Figure Diddly-squat..." | BSS Transition is already explained in 5.4.2.1. Sub-clause 5.4.8 deleted from this amendment
LB82 | 300 | Chen, Lily | Chen/13 | 5.4.8.2 | 8 | 25 | T |  | 8.25 | 5.4.8.2 | T | It is said that the R0 and R1 key holders use the Mobility Domain Controller to establish a security association for the exchange of PMK-R1 key material and context. This security association may mean something very different from the security association defined in 802.11 or 11r. For example, it could use IPsec security association. It is suggested to avoid this term here. | The R0 and R1 key holders use the Mobility Domain Controller to establish a protection protocol for the exchange of PMK-R1 key material and context. | BSS Transition is already explained in 5.4.2.1. Sub-clause 5.4.8 deleted from this amendment
LB82 | 301 | Emeott, Stephen | Emeott/23 | 5.4.8.2 | 8 | 25 | T | Y | 8.25 | 5.4.8.2 | T | The sentence describes the exchange of "key material and context." Context is mentioned here for the first time but is not defined. | Insert an appropriate definition of context at the first mention of the term; for example, "Context refers to information used to identify and derive a key, such as the information included in the context field of the key derivation function defined in clause 8.5A.3" | BSS Transition is already explained in 5.4.2.1. Sub-clause 5.4.8 deleted from this amendment
LB82 | 302 | Walker, Jesse | Walker/066 | 5.4.8.2 | 11 | 18 | T | Y | 8.25 | 5.4.8.2 | T | "The R0 and R1 Key Holders use the Mobility Domain Controller to establish a security association for the exchange of PMK-R1 key material and context." Is this normative or descriptive? (page/line nos wrt to the red-line draft) | Please reword to make the intent clear. | BSS Transition is already explained in 5.4.2.1. Sub-clause 5.4.8 deleted from this amendment
LB82 | 303 | Ciotti, Frank | Ciotti/26 | 5.4.8.2 | 8 | 29 | T | Y | 8.29 | 5.4.8.2 | T | PSK may be used as well | Change to "using IEEE 802.1X or PSK" | BSS Transition is already explained in 5.4.2.1. Sub-clause 5.4.8 deleted from this amendment
LB82 | 304 | Walker, Jesse | Walker/067 | 5.4.8.2 | 11 | 22 | T | N | 8.29 | 5.4.8.2 | T | "In an RSN, the STA establishes an FT Initial Association security association with AP 1 using IEEE 802.1X." Now you have my interest peeked. The initial contact association defined in 802.11i does not accomplish this. There has to be some additional state that does. This would have to be signaled through some protocol, and the only protocols available are EAP, 802.1X, and 802.11 Association. Since making changes to EAP and 802.1X are outside the scope of 802.11r, this means that the change has to be made in 802.11 Association. The change also requires that the 802.11 or its SME in some new way. Now this is where it gets interesting. Since TGr cannot change the 802.1X Authenticator, we will have to make 802.11 or its SME act in some new way that makes no change in the 802.1X Authenticator but somehow reuses its state for a new purpose and does not in any way compromise the old use of that state. Seeing how this is done will be entertaining! (page/line nos wrt to the red-line draft) | No change requested at this time, but I will request a change later if the new usage of the existing 802.1X Authenticator relies on magic. | No change requested.
LB82 | 305 | Marshall, Bill | Marshall/26 | 5.4.8.2 | 8 | 30 | E | N | 8.3 | 5.4.8.2 | E | drop hyphen | Drop hyphen | BSS Transition is already explained in 5.4.2.1. Sub-clause 5.4.8 deleted from this amendment
LB82 | 306 | Walker, Jesse | Walker/068 | 5.4.8.2 | 11 | 23 | T | Y | 8.3 | 5.4.8.2 | T | "The STA uses the Fast BSS-Transition AKM to derive the PMK-R0, PMK-R1, and PTK keys for its association to AP1." The MSK belongs to the 802.1X Authenticator and Supplicant. Architecturally, neither will give the MSK to the MAC, and they only know how to construct the 802.11i PMK from the MSK. It also won't give the key to the MAC or SME the PMK. How do we convince the Authenticator to construct and give us PMK-R0? Let me be very clear. I am not complaining about anything I think is a functional or design problem. This is a political issue about TGr scope. Is the TGr key hierarchy within scope of TGr, 802.11, or even 802? I don't know the answer. We need to find a very compelling reason why it is, or the entire effort will be reset in Sponsor Ballot or by RevCom (page/line nos wrt to the red-line draft) | TGr to develop a rationale why the key hierarchy is within its scope. If it cannot do that, the entire key hierarchy has to be removed and standardized elsewhere. | BSS Transition is already explained in 5.4.2.1. Sub-clause 5.4.8 deleted from this amendment
LB82 | 307 | Ciotti, Frank | Ciotti/27 | 5.4.8.2 | 8 | 34 | E | N | 8.35 | 5.4.8.2 | E | Use of the term "association" here is misleading. | Change to "…establish connectivity to the DS…" | BSS Transition is already explained in 5.4.2.1. Sub-clause 5.4.8 deleted from this amendment
LB82 | 308 | Sood, Kapil | Sood/024 | 5.4.8.2 | 8 | 35 | E | N | 8.35 | 5.4.8.2 | E | Replace and interchange DS and AP1 | Suggested | BSS Transition is already explained in 5.4.2.1. Sub-clause 5.4.8 deleted from this amendment
LB82 | 309 | Emeott, Stephen | Emeott/26 | 5.4.8.2 | 8 | 36 | E | N | 8.36 | 5.4.8.2 | E | The phrase "…it may also establish one or more resources (for example, active QoS streams) as necessary" is vague. | Replace with: "…it may also establish one or more traffic streams as necessary". | BSS Transition is already explained in 5.4.2.1. Sub-clause 5.4.8 deleted from this amendment
LB82 | 310 | Sood, Kapil | Sood/025 | 5.4.8.2 | 8 | 35 | T | Y | 8.36 | 5.4.8.2 | T | Add "optional" on STA can reserve one or more resources | Suggested | BSS Transition is already explained in 5.4.2.1. Sub-clause 5.4.8 deleted from this amendment
LB82 | 311 | Walker, Jesse | Walker/069 | 5.4.8.2 | 11 | 28 | T | Y | 8.36 | 5.4.8.2 | T | "…resources (for example, active QoS streams)…" What other "resources" are envisioned? It is not feasible to understand what we are talking about or do a security analysis unless the resources are explicitly specified. The security analysis will change every time 802.11r is extended to allow support of a new resource. (page/line nos wrt to the red-line draft) | Make the resources intended explict. Trying to make it general is a waste of time, because the security analysis will change with each new resource type. | BSS Transition is already explained in 5.4.2.1. Sub-clause 5.4.8 deleted from this amendment
LB82 | 312 | Walker, Jesse | Walker/070 | 5.4.8.2 | 11 | 35 | T | Y | 8.38 | 5.4.8.2 | T | "In this example…" What example might that be? (page/line nos wrt to the red-line draft) | Rewrite to separate the example from the normative and from the generic descriptive text. | BSS Transition is already explained in 5.4.2.1. Sub-clause 5.4.8 deleted from this amendment
LB79 | 313 | Lefkowitz, Martin | (LB79/0452) | 5.4.5.2 | 7 | 47 | T | Y | 8.39 | 5.4.8.2 | T | Neighbor Reports are not in the current base standard and can not be used here unless the text is imported from TGk | Import the text/functionality for Neighbor Report into the TGr specification | BSS Transition is already explained in 5.4.2.1. Sub-clause 5.4.8 deleted from this amendment
LB82 | 314 | Ciotti, Frank | Ciotti/29 | 5.4.8.2 |  |  | E | N | 8.39 | 5.4.8.2 | E | Inconsistent use of the labels "AP n" & "APn". | Use "AP n" for labels as in diagram | BSS Transition is already explained in 5.4.2.1. Sub-clause 5.4.8 deleted from this amendment
LB82 | 315 | Chen, Lily | Chen/14 | 5.4.2.8 | 8 | 42 | T |  | 8.42 | 5.4.2.8 | T | In "STA and AP 2 will need the PMK -R1 to establish the PTK", "the PMK-R1" means something specific. It may mislead to be "the PMK-R1" with AP1. | Replace "the PMK-R1" with "a PMK-R1". | BSS Transition is already explained in 5.4.2.1. Sub-clause 5.4.8 deleted from this amendment
LB82 | 316 | Marshall, Bill | Marshall/27 | 5.4.8.2 | 8 | 42 | E | N | 8.42 | 5.4.8.2 | E | remove subjunctive case from this paragraph | Change to "The STA and AP 2 need the PMK-R1… STA computes the PMK-R1… R0 Key Holder either proactively generates the PMK-R1 and pushes it… or generates the PMK-R1 on a request…" | BSS Transition is already explained in 5.4.2.1. Sub-clause 5.4.8 deleted from this amendment
LB82 | 317 | Van Waes, Nico | VanWaes/10 | 5.4.8.2 | 20 | 42 | T | Y | 8.42 | 5.4.8.2 | T | "The STA and AP 2 will need the PMK-R1 to establish the PTK … The R0 Key Holder would either proactively generate the PMK-R1 ..." The text does not clarify what events trigger such proactive step. | Clarify text to indicate what would trigger the R0 Key Holder to proactively generate the PMK-R1 | BSS Transition is already explained in 5.4.2.1. Sub-clause 5.4.8 deleted from this amendment | 10/4
LB82 | 318 | Walker, Jesse | Walker/071 | 5.4.8.2 | 11 | 47 | E | N | 8.42 | 5.4.8.2 | E | "The STA and AP 2 will need the PMK-R1 to establish the PTK" This sentence as written is devoid of context, so does not tell the reader anything informative. (page/line nos wrt to the red-line draft) | "The STA and AP 2 will need their pairwise PMK-R1 to establish their PTK." | BSS Transition is already explained in 5.4.2.1. Sub-clause 5.4.8 deleted from this amendment
LB82 | 319 | Walker, Jesse | Walker/072 | 5.4.8.2 | 11 | 47 | E | N | 8.42 | 5.4.8.2 | E | "The STA would precompute…" (page/line nos wrt to the red-line draft) | "The STA precomputes…" | BSS Transition is already explained in 5.4.2.1. Sub-clause 5.4.8 deleted from this amendment
LB82 | 320 | Walker, Jesse | Walker/073 | 5.4.8.2 | 11 | 47 | T | Y | 8.42 | 5.4.8.2 | T | "The STA would precompute…" This asserts that the STA somehow convinces the 802.1X Authenticator to give it the top level MSK or some such thing. This is not plausible, because 802.1X does not define the Supplicant to support this need. (page/line nos wrt to the red-line draft) | 802.1X allows the SME to get the Supplicant to compute keys according to a state machine 802.11r will provide, and to use them in compliance with that state machine, but it will never give the keys to the MAC or the SME. Rework the text to reflect this reality. | BSS Transition is already explained in 5.4.2.1. Sub-clause 5.4.8 deleted from this amendment
LB82 | 321 | Ye, James | Ye/12 | 5.4.8.2 | 8 | 42,45,46,… | E | N | 8.42 | 5.4.8.2 | E | typo: "AP 2" should be "AP2" | Make correction. | BSS Transition is already explained in 5.4.2.1. Sub-clause 5.4.8 deleted from this amendment
LB82 | 322 | Cam-Winget, Nancy | CamWinget/19 | 5.4.8.2 | 8 | 44 | E | N | 8.44 | 5.4.8.2 | E | Authentication and action frame exchange should be explicitly defined as the "...FT authentication and FT authentication action frame exchange…" | Provided in the comment | BSS Transition is already explained in 5.4.2.1. Sub-clause 5.4.8 deleted from this amendment | 10/23/2006
LB82 | 323 | Walker, Jesse | Walker/074 | 5.4.8.2 | 11 | 49 | E | N | 8.44 | 5.4.8.2 | E | "The R0 Key Holder would either proactively generate the PMK-R1 and push it to the R1 Key Holder on AP 2, or generate the PMK-R1 on a request from the R1 Key Holder on AP 2."A note that how the key is distributed is outside the scope of 802.11r would be in order instead. This, however, works at cross-purposes to the need of arguing that the key hierarchy is within scope. If it is within scope, then we also have to justify why its maintenance (i.e., key transport procedures) is out of scope. I don't understand how we will successfully have it both ways. (page/line nos wrt to the red-line draft) | Clarify why this sentence is within scope or else replace it with one saying that how the R1-PMK is distributed is out of scope. I think that the key hierarchy maintenance procedures and the key hierarchy are in the same scope, so we may well have a problem, Houston. | BSS Transition is already explained in 5.4.2.1. Sub-clause 5.4.8 deleted from this amendment
LB82 | 324 | Walker, Jesse | Walker/075 | 5.4.8.2 | 11 | 46 | T | Y | 8.44 | 5.4.8.2 | T | "The R0 Key Holder would either proactively generate the PMK-R1 and push it to the R1 Key Holder on AP 2, or generate the PMK-R1 on a request from the R1 Key Holder on AP 2." This appears to imply that on the STA side, the R0 Key Holder is some new SME state machine that the 802.11 MAC uses to manipulate the 802.1X Supplicant. (page/line nos wrt to the red-line draft) | Document how the R0 Key Holder maps onto defined 802.11 architectural components. | BSS Transition is already explained in 5.4.2.1. Sub-clause 5.4.8 deleted from this amendment
LB82 | 325 | Ciotti, Frank | Ciotti/28 | 5.4.8.2 | 8 | 45 | E | N | 8.45 | 5.4.8.2 | E | It is not clear what AP1 is supposed to do with PMK-R1 once it generates it. | Change to "...or generate the PMK-R1 and send it to AP 2 on a request from…" | BSS Transition is already explained in 5.4.2.1. Sub-clause 5.4.8 deleted from this amendment
LB79 | 326 | Moreton, Mike | (LB79/0059) | 5.4.5.2 | 7 | 50 | E | Y | 8.48 | 5.4.8.2 | E |  |  | (LB79 resolution was accepted by submitter)
LB82 | 327 | Cam-Winget, Nancy | CamWinget/20 | 5.4.8.2 | 8 | 49 | E | N | 8.48 | 5.4.8.2 | E | The 1st sentence doesn't correlate with the rest of the paragraph. Should the first sentence read instead "The STA can reserve resource at AP2 to maintain its current service level prior to (re)association time"? | Provided in the comment | BSS Transition is already explained in 5.4.2.1. Sub-clause 5.4.8 deleted from this amendment | 10/23/2006
LB82 | 391 | Walker, Jesse | Walker/076 | 5.4.8.2 | 11 | 54 | T | Y | 8.48 | 5.4.8.2 | T | "The STA can reserve resources at AP 2 to maintain its current service level at (re)association time." I don't know what this means. What resources can it reserve? How does doing so allow it to maintain its current service level? Why do we believe this statement to be true? (page/line nos wrt to the red-line draft) | Resolving this comment requires TGr to reach consensus on what function resource reservation provides and demonstrating that reservation actually provides that function. To date, the function has not been identified, and no effort has been made to demonstrate that reservation provides the function. | BSS Transition is already explained in 5.4.2.1. Sub-clause 5.4.8 deleted from this amendment. With respect to types of resources that may be reserved, please see the table being proposed in document 11-06-0560-01-000r-resource-types.doc. Otherwise the portion of the comment that indicates removal of the FT reservation mechanism is rejected. There are some cases in which a station wants/needs to check more than one target AP to determine which provides the best combination of needed resources. This is an especially useful facility when used over the DS (since it does not use what may be scarce over the air resources of the target AP). Removing the optional FT reservation mechanism would eliminate a standard way of achieving this facility. TGr has debated this design several times and has yet to find a better way of achieving this functionality. Changes are being debated and specific modification proposals are still welcome, but it is very unlikely that 75% will vote to remove this functionality from the draft.
LB82 | 328 | Walker, Jesse | Walker/077 | 5.4.8.2 | 11 | 54 | T | Y | 8.48 | 5.4.8.2 | T | "(re)association" My understanding is the 802.11r mechanisms apply only at reassocation. (page/line nos wrt to the red-line draft) | "reassociation" | BSS Transition is already explained in 5.4.2.1. Sub-clause 5.4.8 deleted from this amendment
LB79 | 329 | Moreton, Mike | (LB79/0060) | 5.4.5.2 | 7 | 51 | T | Y | 8.51 | 5.4.8.2 | T |  |  | (LB79 resolution was accepted by submitter)
LB82 | 330 | Walker, Jesse | Walker/078 | 5.4.8.2 | 11 | 56 | E | N | 8.51 | 5.4.8.2 | E | "In the first mechanism, “over-the-air”," (page/line nos wrt to the red-line draft) | "In the “over-the-air” mechanism," | BSS Transition is already explained in 5.4.2.1. Sub-clause 5.4.8 deleted from this amendment
LB82 | 331 | Sood, Kapil | Sood/165 | 5.4.8.2 | 11 | 56 | T | Y | 8.52 | 5.4.8.2 | T | Text says "This may require the STA to go to a different radio channel". .11r doesn't define how a STA can go to different channel while keeping its connection active in current channel. | Please specify method of swithing channel back and forth. | BSS Transition is already explained in 5.4.2.1. Sub-clause 5.4.8 deleted from this amendment
LB82 | 332 | Walker, Jesse | Walker/079 | 5.4.8.2 | 11 | 57 | E | N | 8.52 | 5.4.8.2 | E | "In the second mechanism, “over-the-DS”," (page/line nos wrt to the red-line draft) | "In the “over-the-DS” mechanism," | BSS Transition is already explained in 5.4.2.1. Sub-clause 5.4.8 deleted from this amendment
LB79 | 333 | Moreton, Mike | (LB79/0061) | 5.4.5.2 | 7 | 54 | T | Y | 8.53 | 5.4.8.2 | T |  |  | (LB79 resolution was accepted by submitter)
LB79 | 334 | Emeott, Stephen | (LB79/1237) | 5.4.5.2 | 7 | 54 | T | Y | 8.53 | 5.4.8.2 | T |  |  | (LB79 resolution was accepted by submitter)
LB82 | 335 | Walker, Jesse | Walker/080 | 5.4.8.2 | 11 | 58 | T | N | 8.53 | 5.4.8.2 | T | "the STA uses the Remote Request Broker (RRB) function of AP 1" Why does the STA know or care? (page/line nos wrt to the red-line draft) | How about something like "the STA passes its requests to AP 1. The Remote Request Broker (RRB) function in AP 1 then passes the request to the target AP…" or some such thing. | BSS Transition is already explained in 5.4.2.1. Sub-clause 5.4.8 deleted from this amendment
LB82 | 336 | Walker, Jesse | Walker/081 | 5.4.8.2 | 11 | 60 | T | Y | 8.55 | 5.4.8.2 | T | "Any advance resource reservation…" What does "advance" mean? (page/line nos wrt to the red-line draft) | Either remove the word "advance" or else spell out what it means. | BSS Transition is already explained in 5.4.2.1. Sub-clause 5.4.8 deleted from this amendment
LB82 | 337 | Sood, Kapil | Sood/166 | 5.4.8.2 | 11 | 60 | T | Y | 8.56 | 5.4.8.2 | T | Text says "Any advance resource reservation is held by the AP 2….". Its not clear what all resources we are talking here ? | Please list all the advnace resources reserved by AP2. | BSS Transition is already explained in 5.4.2.1. Sub-clause 5.4.8 deleted from this amendment
LB82 | 338 | Walker, Jesse | Walker/082 | 5.4.8.2 | 11 | 61 | T | Y | 8.56 | 5.4.8.2 | T | "(re)association" My understanding is the 802.11r mechanisms apply only at reassocation. (page/line nos wrt to the red-line draft) | Change this to "reassociation" globally whereever it makes sense to do so. | BSS Transition is already explained in 5.4.2.1. Sub-clause 5.4.8 deleted from this amendment
LB82 | 339 | Marshall, Bill | Marshall/28 | 5.4.8.2 | 8 | 60 | E | N | 8.6 | 5.4.8.2 | E | drop hyphen | Drop hyphen | BSS Transition is already explained in 5.4.2.1. Sub-clause 5.4.8 deleted from this amendment
LB82 | 340 | Sood, Kapil | Sood/167 | 5.4.8.2 | 12 | 4 | E | N | 8.65 | 5.4.8.2 | E | Text says "...transition candidate". Since RRB is sending multiple Action frames coming from STA, It should be "...transition candidates". | Replace "candidate" with "candidates" | BSS Transition is already explained in 5.4.2.1. Sub-clause 5.4.8 deleted from this amendment
LB82 | 341 | Sood, Kapil | Sood/168 | 5.4.8.2 | 12 | 6 | T | Y | 9.01 | 5.4.8.2 | T | Text says "The STA may choose to reserve resources at the transition candidates..". Here its not clear what all resources are reserved. This needs to be fixed multiple places in documents. | Identify what all resources are reserved. | BSS Transition is already explained in 5.4.2.1. Sub-clause 5.4.8 deleted from this amendment
LB82 | 342 | Sood, Kapil | Sood/169 | 5.4.8.2 | 12 | 8 | T | Y | 9.02 | 5.4.8.2 | T | Text says "...a limited period of time". This "limited period" is not defined anywhere ? Who decides this period ? | Provide details on how this "limited period" decided. | BSS Transition is already explained in 5.4.2.1. Sub-clause 5.4.8 deleted from this amendment
LB79 | 343 | Moreton, Mike | (LB79/0062) | 5.4.5.2 | 8 | 1 | T | Y | 9.06 | 5.4.8.2 | T |  |  | (LB79 resolution was accepted by submitter)
LB79 | 344 | Myles, Andrew | (LB79/0420) | 5.4.5.2 | 8 | 1 | T | Y | 9.06 | 5.4.8.2 | T | The text describes how a Policy Management Server can be used to limit the number of reservations a TSTA can make. However, it is unclear in the description how the Policy Management Server can enforce this | Provide more detail of where Policy Management Server fits into the architecture | BSS Transition is already explained in 5.4.2.1. Sub-clause 5.4.8 deleted from this amendment | 10/12
LB79 | 345 | Lefkowitz, Martin | (LB79/0453) | 5.4.5.2 | 8 | 1 | T | Y | 9.06 | 5.4.8.2 | T | "Reservation policies can be applied to limit the number of reservations that a TSTA can make or limit the number of TAPs where the TSTA can concurrently reserve resources." Since reservation policies are outside the scope of the specification, I don't think thi statment belongs here. | Change line 62, pg 7 from "Upon successful reservation, resources are reserved at the target TAPs for a limited period of time." to "If the reservation is successful resources are reserved at the target TAPs for a limited period of time." and delete line 1 pg 8 | BSS Transition is already explained in 5.4.2.1. Sub-clause 5.4.8 deleted from this amendment
LB79 | 346 | Emeott, Stephen | (LB79/1242) | 5.4.5.2 | 8 |  | T | Y | 9.06 | 5.4.8.2 | T |  |  | (LB79 resolution was accepted by submitter)
LB82 | 347 | Walker, Jesse | Walker/083 | 5.4.8.2 | 12 | 49 | T | Y | 9.06 | 5.4.8.2 | T | "Advertised by the AP are reservation policies that limit the number of simultaneous reservations that can be made by a single STA. The STA shall not exceed this limit." Policies without enforcement mechanisms are, well, guidelines instead of policies. May I remind TGr that clause 13 of its PAR states explicitly that the solution provided by 802.11r may not reduce the security. Introducing new vulnerabilities through unenforcable policy mechanisms of this sort are therefore proscribed by the PAR. This is not a problem under 802.11i, because a full reauthentication takes place on every transition. This is a problem here, because some small number of malicious insiders could tie up all the bandwidth of the entire WLAN unless a policy enforcement mechanism is defined. This omission has to be fixed. (page/line nos wrt to the red-line draft) | Either specify a policy enforcement mechanism that is cryptographically sound, or else remove reservation from the specification, or else rework it until it is possible to make it sound. A cryptographically sound enforcement mechanism will not allow any client to exceed the number of allowed reservations, regardless of what anyone (other than the administrator) decides to try to exceed the limit. | Accepted. Third alternative taken. Reservation limit removed. BSS Transition is already explained in 5.4.2.1. Sub-clause 5.4.8 deleted from this amendment
LB82 | 348 | Tsoulogiannis, Tom | Tsoulogiannis/12 | 5.4.8.2 | 9 | 7 | T | Y | 9.07 | 5.4.8.2 | T | The "shall" in sentence: "The STA shall not exceed this limit." is not appropriate for this section as it is covered in later normative sections. Therefore this sentence does not add to the purpose of this section which is a general description. | Delete the sentence: "The STA shall not exceed this limit." | BSS Transition is already explained in 5.4.2.1. Sub-clause 5.4.8 deleted from this amendment
LB82 | 349 | Sood, Kapil | Sood/171 | 5.4.8.2 | 12 | 50 | T | Y | 9.08 | 5.4.8.2 | T | Text says "Timeout policies may be applied to limit the duration of the resource reservations". Here it says its not mandatory to have limited duration. Line 7-10 same page says resource reservation is always kept for limited period. | Please fix the contradiction. | BSS Transition is already explained in 5.4.2.1. Sub-clause 5.4.8 deleted from this amendment
LB82 | 350 | Sood, Kapil | Sood/170 | 5.4.8.2 | 12 | 45 | T | Y | 9.13 | 5.4.8.2 | T | In Figure, there is mention of "Policy Management Server" and "Authentication Server". First, Policy Server is not defined anywhere. Second is it within the scope of IEEE 802.11 ? | There are two possible resolution, a) Provide details of "Policy Management Server" and "Authentication Server". B) Update the Figure and remove these blocks. | BSS Transition is already explained in 5.4.2.1. Sub-clause 5.4.8 deleted from this amendment
LB79 | 351 | Moreton, Mike | (LB79/0063) | 5.4.5.2 | 8 | 9 | T | Y | 9.14 | 5.4.8.2 | T |  |  | (LB79 resolution was accepted by submitter)
LB79 | 352 | Mehta, Pratik | (LB79/0816) | 5.4.5.2 | 8 | 3 | T | Y | 9.14 | 5.4.8.2 | T |  |  | (LB79 resolution was accepted by submitter)
LB79 | 353 | Emeott, Stephen | (LB79/1241) | 5.4.5.2 | 7 | 43 | T | Y | 9.14 | 5.4.8.2 | T |  |  | (LB79 resolution was accepted by submitter)
LB79 | 354 | Myles, Andrew | (LB79/0419) | 5.4.5.2 | 7 | 55 | E | Y | 9.28 | 5.4.8.2 | E | The text refers to RRB when describing Figure 7A However, RRB is not shown on Figure7A | Show RRB on Figure 7A | BSS Transition is already explained in 5.4.2.1. Sub-clause 5.4.8 deleted from this amendment | 10/12
LB79 | 355 | Kuehnel, Thomas | (LB79/0997) | 5.4.5.3 | 8 | 39 | E | Y | 9.46 | 5.4.8.2 | E |  |  | (LB79 resolution was accepted by submitter)
LB82 | 356 | Cam-Winget, Nancy | CamWinget/21 | 5.4.8.2 | 9 | 46 | T | Y | 9.46 | 5.4.8.2 | T | The summary paragraph reads awkwardly. Suggest to remove the clause in the first sentence "…, in a Robust Security Network environment…" and the last sentence to "The Fast BSS Transition services also describe mechanisms to support resource pre-establishment between a STA and an AP prior to or during (re)association." | Provided in the comment | BSS Transition is already explained in 5.4.2.1. Sub-clause 5.4.8 deleted from this amendment | 10/23/2006
LB82 | 357 | Sood, Kapil | Sood/172 | 5.4.8.2 | 13 | 35 | E | N | 9.46 | 5.4.8.2 | E | Text says "mechanism to reserve resources at a candidate AP". This mechanism is used to reserve resources at multiple APs. it should be "mechanism to reserve resources at candidates APs". | See comment. | BSS Transition is already explained in 5.4.2.1. Sub-clause 5.4.8 deleted from this amendment
LB82 | 358 | Kandala, Srinivas | Kandala/11 | 5.4.5 |  |  | E | N | 9.5 | 5.4.5 | E | This is response to comment #711. The clarification I was seeking was provided in a very lucid manner. Thank you very much. Can this now be inserted into the draft so that uninformed readers would understand the motivation as well? | As suggested. | BSS Transition is already explained in 5.4.2.1. Sub-clause 5.4.8 deleted from this amendment
LB82 | 359 | Kandala, Srinivas | Kandala/11-LB79/711 | 5.4.5 |  |  | E | N | 9.5 | 5.4.5 | E | Current 802.11 standard already has a preauthentication mechanism which does help in reducing the transition time. It is not clear when no specific resource reservations are needed why one should use the mechanism in this draft rather than the mechanism in the 802.11 standard. | Provide the qualitative differences between the mechanism in 8A. and 8.4.6.1. | BSS Transition is already explained in 5.4.2.1. Sub-clause 5.4.8 deleted from this amendment
LB82 | 360 | Sood, Kapil | Sood/173 | 5.4.8.2 | 13 | 41 | E | N | 9.52 | 5.4.8.2 | E | Text says "...resource pre-establishment between a STA and a AP". Resources are reserved, not established. | Please replace "pre-establishment" with "reservation" | BSS Transition is already explained in 5.4.2.1. Sub-clause 5.4.8 deleted from this amendment
LB79 | 361 | Faccin, Stefano | (LB79/0601) | 5.4.5.2 | 8 | 47-48 | T | Y | 9.55 | 5.4.8.2 | T |  |  | (LB79 resolution was accepted by submitter) | 10/4
LB82 | 362 | Sood, Kapil | Sood/174 | 5.4.8.2 | 13 | 43 | T | Y | 9.55 | 5.4.8.2 | T | Text says "...include different AP architectures". I am not sure what are the different AP architectures and where its defined ? | Please define "different AP architectures". | BSS Transition is already explained in 5.4.2.1. Sub-clause 5.4.8 deleted from this amendment
LB82 | 363 | Cam-Winget, Nancy | CamWinget/22 | 5.6 | 10 | 1 | T | N | 10.01 | 5.6 | T | Since TGr has defined new 802.11 authentication messages, the original state variables still stand…in particular, the FAST BSS transition arrow going straight from State 1 to State 2 may not longer apply and should be removed? | Provided in the comment | Accepted. Changes to 5.6 removed. | 10/23/2006
LB82 | 364 | Kruys, Jan | Kruys/10 | 5.6 | 9 |  | E | Y | 10.01 | 5.6 | T | This section confuses services and events. Notably Figure 8 needs to be cleaned up: it is a state machine with events that drive the state transitions. | Change the wording by removing "services" and replacing it with the appropriate terms, e,g, event. | Accepted in principle. Changes to 5.6 removed.
LB82 | 365 | Sood, Kapil | Sood/175 | 5.4.8.2 | 14 | 42 | T | Y | 10.01 | 5.6 | T | Figure 8 shows all Class 1 frames can be sent in State 1. Which is incorrect. | Put a note to provide all the exceptions. | Accepted in principle. Changes to 5.6 removed.
LB82 | 366 | Walker, Jesse | Walker/084 | 5.6 | 13 | 52 | T | Y | 10.01 | 5.6 | T | I do not believe the figure update is accurate. In fact, what 802.11r is doing is using state 2 for a new purpose. It is not evident to me that any change is required in the state diagram (page/line nos wrt to the red-line draft) | Please provide a rationale for why the state diagram needs to change (in which case no change would be needed to resolve this comment) or else put the state diagram back to what it was. | Accepted. Changes to 5.6 removed.
LB79 | 367 | Myles, Andrew | (LB79/0421) | 5.6 | 9 |  | T | Y | 11.2 | 5.6 | T | The text appears to allow a transition from state 1 to state 3 However, such a change would also require a modification to Figure 8 | Modify Figure 8 | Accepted in principle. Changes to 5.6 removed. Changes in 11-06-0559 to other clauses. | 10/12
LB79 | 368 | Lefkowitz, Martin | (LB79/0454) | 5.6 | 9 | 26 | T | Y | 11.2 | 5.6 | T | ""Association request/response (may be sent in State 1 if and only if part of a Fast Transition after the Fast Transition Request and Response) Successful association causes STA to make a transition to state 3" Why allow an association request, why not only re-association requests for a fast transition? Seems to me there may be issues either now or in the future with the overloading of the association, and information that is passed during initial association for present and future services. | Only permit fast BSS transitions on a re-association. Get a virtual AP to handle a re-association from the same mobility domain (if this is the intent) | Accepted. Changes to 5.6 removed. Changes in 11-06-0559 to other clauses.
LB79 | 369 | Olson, Tim | (LB79/0631) | 5.6 | 9 | 26 | T | Y | 11.2 | 5.6 | T | The use of "may…if and only if" is confusing. | Update text to be "shall only be sent in State 1 if…." | Accepted in principle. Changes to 5.6 removed. Changes in 11-06-0559 to other clauses.
LB79 | 370 | Sanwalka, Anil | (LB79/0971) | 5.6 | 9 | 26 | t | y | 11.2 | 5.6 | T |  |  | (LB79 resolution was not accepted by submitter, who entered a new comment with additional arguments. This comment to be considered closed.)
LB82 | 371 | Cam-Winget, Nancy | CamWinget/23 | 5.6 | 11 |  | T | Y | 11.2 | 5.6 | T | In a legacy environment (e.g. pre-11i, 11e, and 11r) association and reassociation would be applicable Class 2 management frames. These should be preserved as such. | In the comment. | Accepted. Changes to 5.6 removed. | 10/23/2006
LB82 | 372 | Ciotti, Frank | Ciotti/30 | 5.6 | 11 | 21 | T | Y | 11.2 | 5.6 | T | Assoc frames can be sent in State 1 only for Basic FT | Change bullet 2.iva to "…part of a basic Fast BSS Transition…" | Accepted in principle. Changes to 5.6 removed.
LB82 | 373 | Kandala, Srinivas | Kandala/09 | 5.6 | 15 | 59 | T | Y | 11.2 | 5.6 | T | The line numbers correspond to the changes document. This is a follow-up to comment #695. While what has been addressed is required, the group did not address the issue raised. (Re) assoc request and response are now shown as class 1 frames for fast bss transition networks. However, it appears that there is no way to transmit these frames in legacy networks. This is because of the deletion of the text describing these frames as class 2 frames. | Restore the text that deleted the (re) assoc request and response frames. Add qualifiers to the text so that it does not conflict the definiton of these frames as class 1 frames | Accepted. Changes to 5.6 removed.
LB82 | 374 | Sanwalka, Anil | Sanwalka/09 | 5.6 | 9 |  | T | Y | 11.2 | 5.6 | T | I do not accept the resolution of my comments 969, 970-974. Making these changes basically makes the state machine irrelevant since almost any frame can be sent from any state. I don’t see how you can go from the state 1 to the state 3 with just a fast bss frame transition exchange. There is always an intermediate state which is state 2. | I think the fast bss transition exchange should put you in state 2 since it is really a replacement for the authentication exchange from state 1. Subsequently {re}association frames can only be sent from state 2 or 3. Re{Association} frames can them remain as class 2 frames. | Accepted. Changes to 5.6 removed. Changes in 11-06-0559 to other clauses. Also deleted paragraph in 8A.4 at page 56 line 37, phrase "and the STA shall proceed to State 2…" in 8A.4.1/8A.4.2 at page 56 line 65/page 57 line 33.
LB79 | 375 | Sanwalka, Anil | Sanwalka/09-LB79/969 | 5.6 | 9 | 1 | e |  | 11.2 | 5.6 | E | change not needed | remove the change | Accepted. Changes to 5.6 removed. Changes in 11-06-0559 to other clauses.
LB79 | 376 | Sanwalka, Anil | Sanwalka/09-LB79/970 | 5.6 | 9 | 23 | t | n | 11.2 | 5.6 | T | This is a remnant. There should be no shalls in this section since there is no PICs for it. | change "shall" to must. | Accepted. Since this is outside the PAR of TGr, this comment has been submitted as a Sponsor Ballot comment to 11ma D6.0.
LB79 | 377 | Sanwalka, Anil | Sanwalka/09-LB79/971 | 5.6 | 9 | 26 | t | y | 11.2 | 5.6 | T | Since a Fast Transition exchange is required before the association/request response frame can be sent, these should really be class 2 frames. The Fast Transition exchange should put you in state 2. | delete item v) | Accepted. Changes to 5.6 removed. Changes in 11-06-0559 to other clauses.
LB79 | 378 | Sanwalka, Anil | Sanwalka/09-LB79/972 | 5.6 | 9 | 30 | t | y | 11.2 | 5.6 | T | Since a Fast Transition exchange is required before the reassociation/request response frame can be sent, these should really be class 2 frames. The Fast Transition exchange should put you in state 2. | delete item vi) | Accepted. Changes to 5.6 removed. Changes in 11-06-0559 to other clauses.
LB79 | 379 | Sanwalka, Anil | Sanwalka/09-LB79/973 | 5.6 | 9 | 55 | t | y | 11.2 | 5.6 | T | {Re}Association Request/Response frames are still class 2 frames in the absense of fast transition. We can't remove them here. | Undelete items i) and ii) | Accepted. Changes to 5.6 removed. Changes in 11-06-0559 to other clauses.
LB79 | 380 | Sanwalka, Anil | Sanwalka/09-LB79/974 | 5.6 | 9 | 55 | t | y | 11.2 | 5.6 | T | In the Fast Transition case {Re}Association Request/Response frames can still be class 2 frames if we modify the state machine to transition to state 2 after the Fast Transition exchange. | Undelete items i) and ii) | Accepted. Changes to 5.6 removed. Changes in 11-06-0559 to other clauses.
LB82 | 381 | Tsoulogiannis, Tom | Tsoulogiannis/13 | 5.6 | 11 | 49 | T | Y | 11.2 | 5.6 | T | It is not clear why Association and Re-association frames have been moved from Class 2 to Class 1. Since the added text states a successful Fast BSS Transition Response is required then this means there has already been the equivalent of an "Authentication" exchange, and so the Association can remain as before. In fact are not the "Fast BSS Transition frames" just authentication frames that are already Class 1? | - Put Association request/response and Reassociation request/response back to class 2 frames. - Identify the Fast BSS Transition frames used during a transition prior to the Association as class 1 frames. - Modify figure 8 to indicate the Fast BSS Transition is between state 2 and 3. | Accepted. Changes to 5.6 removed. Changes in 11-06-0559 to other clauses.
LB82 | 382 | Walker, Jesse | Walker/085 | 5.6 | 15 | 20 | T | Y | 11.2 | 5.6 | T | The text in sub-bullet 2.iva, that association can be sent from state 1, is inconsistent with the rest of the document. Messages 1 and 2 of the FT Handshake are defined as authentication messages and sent prior to the reassociation messages. In particular, it is technically incorrect to assert that it is feasible to have a secure key confirmation handshake in fewer than 3 messages, as this would imply. (page/line nos wrt to the red-line draft) | The FT handshake consists of 4 (or more) messages, the first two of which are authentication messages, which transitions from state 1 to state 2. Make bullet 2.ivb consistent with this. | Accepted. Changes to 5.6 removed. Changes in 11-06-0559 to other clauses.
LB82 | 383 | Zaks, Artur | Zaks/13 | 5.6 | 11 | 20-24, 50-60 | E | N | 11.2 | 5.6 | E | Change in description of frame classes is confusing | de-couple cases of Association/Reassociation req/response for legacy Assoc. and Fast BSS transition to a different paragraphs | Accepted. Changes to 5.6 removed. Changes in 11-06-0559 to other clauses.
LB79 | 384 | Olson, Tim | (LB79/0633) | 5.6 | 9 | 35 | T | Y | 11.23 | 5.6 | T | This line seems to allow a transition from state 1 to state 3 however the state diagram in figure 8 has not been updated. | Update the figure to show the new state transition that is now possible. | Accepted in principle. Changes to 5.6 removed. Changes in 11-06-0559 to other clauses.
LB82 | 385 | Sood, Kapil | Sood/027 | 5.6 | 11 | 23 | E | N | 11.23 | 5.6 | E | Add "authentication" before response | Suggested | Accepted in principle. As a result of other comments, all changes to 5.6 removed. Changes in 11-06-0559 to other clauses.
LB79 | 386 | Olson, Tim | (LB79/0632) | 5.6 | 9 | 30 | T | Y | 11.26 | 5.6 | T | The use of "may…if and only if" is confusing. | Update text to be "shall only be sent in State 1 if…." | Accepted in principle. Changes to 5.6 removed. Changes in 11-06-0559 to other clauses.
LB79 | 387 | Sanwalka, Anil | (LB79/0972) | 5.6 | 9 | 30 | t | y | 11.26 | 5.6 | T |  |  | (LB79 resolution was not accepted by submitter, who entered a new comment with additional arguments. This comment to be considered closed.)
LB82 | 388 | Ciotti, Frank | Ciotti/31 | 5.6 | 11 | 28 | T | Y | 11.26 | 5.6 | T | Assoc frames can be sent in State 1 only for Basic FT | Change bullet 2.ivb to "…part of a basic Fast BSS Transition…" | Accepted in principle. Changes to 5.6 removed. Changes in 11-06-0559 to other clauses.
LB82 | 389 | Walker, Jesse | Walker/086 | 5.6 | 15 | 28 | T | Y | 11.26 | 5.6 | T | The text in sub-bullet 2.ivb, that association can be sent from state 1, is inconsistent with the rest of the document. Clearly messages 1 and 2 of the FT Handshake are defined as authentication messages and sent prior to the reassociation messages. In particular, it is technically incorrect to assert that it is feasible to have a secure key confirmation handshake in fewer than 3 messages, as this would imply. (page/line nos wrt to the red-line draft) | The FT handshake consists of 4 messages, the first two of which are authentication messages, which transitions from state 1 to state 2. Make bullet 2.ivb consistent with this. | Accepted. Changes to 5.6 removed. Changes in 11-06-0559 to other clauses.
LB82 | 390 | Sood, Kapil | Sood/028 | 5.6 | 11 | 29 | E | N | 11.29 | 5.6 | E | Add "authentication" before response | Suggested | Accepted in principle. Changes to 5.6 removed. Changes in 11-06-0559 to other clauses.
LB79 | 392 | Cam-Winget, Nancy | (LB79/0311) | 5.6 | 9 | 55 | T | Y | 11.5 | 5.6 | T | In a legacy environment (e.g. pre-11i, 11e, and 11r) association and reassociation would be applicable Class 2 management frames. These should be preserved as such. | In the comment. | Accepted. Changes to 5.6 removed. Changes in 11-06-0559 to other clauses. | 10/23/2006
LB79 | 393 | Lefkowitz, Martin | (LB79/0455) | 5.6 | 9 | 55 | T | Y | 11.5 | 5.6 | T | Are you changing the behavior of all (i.e. non TSTA's) here? | Please clarify | Accepted. Changes to 5.6 removed. Changes in 11-06-0559 to other clauses.
LB79 | 394 | Jones, VK | (LB79/0605) | 5.6 | 9 | 53-65 | T | Y | 11.5 | 5.6 | T | This means non-TSTAs cannot send association requests and response frames. | Restore text. | Accepted. Changes to 5.6 removed. Changes in 11-06-0559 to other clauses.
LB79 | 395 | Olson, Tim | (LB79/0634) | 5.6 | 9 | 55 | T | Y | 11.5 | 5.6 | T | Why has the Association/Reassociation text been removed? Doesn't this text still apply in the case where fast transition is not supported? | Clarify or add text back. | Accepted. Changes to 5.6 removed. Changes in 11-06-0559 to other clauses.
LB79 | 396 | Kandala, Srinivas | (LB79/0695) | 5.6 | 9 | 53-65 | T | Y | 11.5 | 5.6 | T |  |  | (LB79 resolution was accepted by submitter)
LB79 | 397 | Sanwalka, Anil | (LB79/0973) | 5.6 | 9 | 55 | t | y | 11.5 | 5.6 | T |  |  | (LB79 resolution was not accepted by submitter, who entered a new comment with additional arguments. This comment to be considered closed.)
LB79 | 398 | Sanwalka, Anil | (LB79/0974) | 5.6 | 9 | 55 | t | y | 11.5 | 5.6 | T |  |  | (LB79 resolution was not accepted by submitter, who entered a new comment with additional arguments. This comment to be considered closed.)
LB79 | 399 | Malinen, Jouni | (LB79/1268) | 5.6 | 9 | 55-65 | T | Y | 11.5 | 5.6 | T | Association request/response and reassociation request/response is moved from class 2 frames to be class 1 frames event though this seems to be needed only for FT. The text on lines 26-36 mentions "may be sent in State 1 if and only if part of FT". However, it does not clearly say what is the case with non-FT. Are these frames now always in class 1 with extra limitation saying that they cannot be sent in State 1 in some cases? | Clarify the change by either not removing Assoc/Reassoc frames from Class 2, but just marking them as "in non-FT case", or make sure the new text in Class 1 is specifying the expected old behavior of Assoc/Reassoc frames being allowed only in State 2 or 3 when FT is not used. | Accepted. Changes to 5.6 removed. Changes in 11-06-0559 to other clauses.
LB82 | 400 | Olson, Tim | Olson/11 | 5.6 | 11 | 50-61 | T | Y | 11.5 | 5.6 | T | This seems confusing that this text is removed. I understand that the text in State 1 indicates that Association and Reassociation can be sent in states 2 or 3, but would it not be better to have it both places. | Keep an entry in each state and describe when it is allowed in each state rather then simply indicating in the state 1 text that the frames can be used in states 2 and 3. | Accepted in principle. Changes to 5.6 removed. Changes in 11-06-0559 to other clauses.
LB82 | 401 | Olson, Tim | Olson/20 | 5.6 | 10 | 60-46 | T | Y | 12.03 | 5.6 | T | Missing any text about in which states the new Fast BSS transition action frames are allowed. | Update this section to identify the allowed states for these frames. | Accepted in principle. Changes to 5.6 removed. Changes in 11-06-0559 to other clauses.
LB79 | 402 | Lefkowitz, Martin | (LB79/0457) | 5.7 | 10 | 14 | T | Y | 12.04 | 5.7 | T | Note -- Who is this note to? Editor? Reader? Non normative text. Does the task group believe that this draft amendment is ready to be considered to be added to the base draft with notes like this? | Delete the note. Tell the editorto delete this class of notes in a draft amenedment that goes out to the working group since the amendement has not chance of passing with it. | Accepted in principle. These Editorial Notes will not be carried over into the final document. During the development of this amendment (until the documents on which this amendment is based are finalized) they are essential in order to maintain consistency. The text of these notes will be changed to use a red font. See Comment #1266 from WG Editor.
LB82 | 403 | Kandala, Srinivas | Kandala/10 | 7.1.3.1.8 | 17 | 17 | E | N | 12.21 | 7.1.3.1.8 | E | The line numbers correspond to the changes document. I was slightly confused by the phrasing of "For an AP, the More Data field is only valid in frames sent to STAs that have Fast BSS Transition services enabled or are in PS mode." Also, I would prefer it to be moved to the beginning of the paragraph rather than the end | Change it to: "The More Data field is valid only in the frames sent by the AP to STAs that are either in the PS mode or have Fast BSS transition services enabled." | Accepted. Second sentence of paragraph changed to "The More Data field is valid in directed data or management type frames transmitted by an AP to a STA that is either in PS mode or that has Fast BSS Transition services enabled." Last sentence of paragraph removed.
LB82 | 404 | Walker, Jesse | Walker/087 | 7.1.3.1.8 | 17 | 17 | T | Y | 12.21 | 7.1.3.1.8 | T | "The More Data field is 1 bit in length and is used to indicate ..." I object to this change. It provides no useful function; a STA that has decided that its best interests are served by moving will not hang around and wait for its queue to drain at the AP. And if it did, this would provide a new denial-of-service opportunity against any 802.11i protected session, as neither TKIP nor AES-CCMP protect the More-Data bit and so it can be forged without protection. This weakens a specific 802.11i service, in direct contradiction to clause 13 of the PAR (page/line nos wrt to the red-line draft) | Remove this change, as it will cause the 802.11r draft to be rejected by RevCom, since it does something the PAR explicitly prohibits. Indeed, we can go further and say that the PAR must prohibit compliant STAs from hanging around to drain any queue of frames at the current AP, at least in response to being signaled through the More bit. | Declined. The More Data bit offers timing information for the terminal to decide the precise handover time. It is not clear how the denial-of-service attack would be performed.The More Data bit is used only to provide buffer status information and does not lock terminal to wait as described in the comment.
LB82 | 405 | Cam-Winget, Nancy | CamWinget/24 | 7.1.3.1.8 | 12 | 25 | T | Y | 12.25 | 7.1.3.1.8 | T | Wouldn't the same apply to both AP and STAs that the More Data field being set to 1 only applies to STAs in PS mode *or* are FT enabled only? | Please clarify or remove use of this bit in non-PS mode. | Accepted. Second sentence of paragraph changed to "The More Data field is valid in directed data or management type frames transmitted by an AP to a STA that is either in PS mode or that has Fast BSS Transition services enabled." |  | For LB82, here are the no comments you can carry over: LB82: 191, 205, 405, 427, 451, 455, 465, 475, 478, 499, 502, 512, 521, 524, 579, 702, 572, 1405
LB82 | 406 | Olson, Tim | Olson/12 | 7.1.3.1.8 | 12 | 25-26 | T | Y | 12.25 | 7.1.3.1.8 | T | This text indicates that the more bit only applies to an AP for PS or FT mode. This is not true as there are cases below in the same section that indicates the more bit still applies to an AP (e.g. for more broadcast and multicast data). | Please revise this sentence to mean that the more bit may be used for FT as well. As currently worded it is just wrong. | Accepted. Second sentence of paragraph changed to "The More Data field is valid in directed data or management type frames transmitted by an AP to a STA that is either in PS mode or that has Fast BSS Transition services enabled."
LB82 | 407 | Sood, Kapil | Sood/029 | 7.1.3.1.8 | 12 | 25 | T | Y | 12.25 | 7.1.3.1.8 | T | Ambiguous use of "more data" bit. It is not clear if this bit is not SET, then either AP has no bufferred MSDUs or if AP does not support this feature? So, unclear algorithm on what conclusive action should be taken by STA? | Remove this feature, as not useful. | Declined, For an AP, the More Data field is only valid in frames sent to STAs that have Fast BSS Transition services enabled or are in PS mode. Thus the use of More Data bit is clearly specified.
LB82 | 408 | Sood, Kapil | Sood/176 | 7.1.3.1.8 | 17 | 21 | T | Y | 12.25 | 7.1.3.1.8 | T | Text says "For an AP, the More Data field is only valid in frames sent to STAs that have Fast BSS Transition services enabled or are in PS mode." Not clear what is the purpose of "For an AP" here ? Also 2nd line in paragraph makes the similar statement. Changes can be made to 2nd line to add FT case. | Two possible changes, a) Remove the line and make appropriate changes to 2nd line. b) If this line is supposed to provide more information (as compared to 2nd line), please make appropriate changes to make it clear. | Accepted. Second sentence of paragraph changed to "The More Data field is valid in directed data or management type frames transmitted by an AP to a STA that is either in PS mode or that has Fast BSS Transition services enabled."
LB82 | 409 | Marshall, Bill | Marshall/29 | 7.2.3.1 | 12 | 36 | E | N | 12.36 | 7.2.3.1 | E | Change editor's instructions to "Insert the following new rows into Table 8:"; drop the Vendor Specific (being left unchanged) from the table. | As in comment | Accepted
LB82 | 410 | Olson, Tim | Olson/15 | 7 | Gen | Gen | E | N | 12.36 | 7 | E | Many of the editor instructions in this section use a technique of indicating the last order to vendor specific to indicate which orders are changed. By doing it this way the reader of this document must remember when this document was ratified with respect to future task groups. For example if some future task group adds more order numbers befor vendor specific then this generic mechism would cover those new orders as well. | How about just have an instruction that says change the orders as follows and allow the underlining and strikethrough to identify the changes. | Accepted in principle. The IEEE 2005 Style Guide mandates a numbering scheme clauses, sub-clauses, figures, and tables for amendments. That style can also be used in the Editor's instructions with order numbers in these tables of frame formats. It makes the changes much easier to follow. All of the frame changes become simple "insert"s.
LB82 | 411 | Walker, Jesse | Walker/088 | 7.2.3.1 | 17 | 33 | T | Y | 12.36 | 7.2.3.1 | T | I do not understand how a TG can assign the order field of Table 5, because other TGs are also making updates to the Beacon as well. (page/line nos wrt to the red-line draft) | I don't see any alternative other than asking the ANA to take over the allocation of the order field. This will require a motion in the WG | Rejected. Such conflicts are resolved by the Editors at the regular Editor's Meetings
LB79 | 412 | Myles, Andrew | (LB79/0423) | 7.2.3.1 | 11 | 18 | E | Y | 12.43 | 7.2.3.1 | E | The text in 7.2.3.1 uses "Mobility Domain IE" whereas other clauses use MDIE | Make consistent I similar comment applies to the Fast Transition IE | Accepted. Changed to "Mobiity Domain information" and "Fast Transition information" | 10/12
LB79 | 413 | Sanwalka, Anil | (LB79/0975) | 7.2.3.1 | 11 | 20 | t | y | 12.43 | 7.2.3.1 | T |  |  | (LB79 resolution was accepted by submitter)
LB82 | 414 | Walker, Jesse | Walker/089 | 7.2.3.1 | 17 | 55 | E | N | 12.43 | 7.2.3.1 | E | "IE" IEEE editorial staff will change this into "information element" to maintain consistency with the base standard (page/line nos wrt to the red-line draft) | Change to "information element" | Accepted
LB79 | 415 | Myles, Andrew | (LB79/0422) | 7.2.3.1 | 11 | 18 | E | Y | 12.44 | 7.2.3.1 | E | The text uses "TRUE", where 802.11ma uses "true" | Make consistent with 802.11ma | Accepted. Changed to "true". | 10/12
LB79 | 416 | Olson, Tim | (LB79/0636) | 7.2.3.1 | 11 | Table 5 | T | Y | 12.45 | 7.2.3.1 | T | The size of the Fast Transition IE is 35 bytes. This is about an increase of nearly 20% for the typical Beacon. Why must the Key Holders be advertised? The Mobility Domain ID should be sufficient to identify the TAP as a fast roaming candidate. | Clean up the Beacon bloat. Move the Key Holder IE's to some other IE when they are really needed. | Accepted. Text changes contained in 11-06-0235-02
LB79 | 417 | Qi, Emily | (LB79/0747) | 7.2.3.1 | 11 | 25 | T | Y | 12.45 | 7.2.3.1 | T |  |  | (LB79 resolution was accepted by submitter) | 4/25
LB79 | 418 | Olson, Tim | (LB79/0635) | 7.2.3.4 | 11 | 36 | E | Y | 12.54 | 7.2.3.4 | E | The editing instructions are very confusing. According to the instructions RSN, QoS capabilities and Vendor Specific will be removed from the Association requst. Then in the text the deleted elements are added back into the standard in exactly the same form as when deleted by the editor instruction. | Clarify the editing instructions and corresponding text. | Accepted. Editing instructions made a single "Insert"
LB82 | 419 | Marshall, Bill | Marshall/30 | 7.2.3.4 | 12 | 54 | E | N | 12.54 | 7.2.3.4 | E | Change the editor's instructions to "Insert the following new rows into Table 10 (rows 7A, 7B, and 7C being placed between 7 and 8):" drop the Vendor Specific (being left unchanged) from the table | As in comment | Accepted
LB82 | 420 | Walker, Jesse | Walker/090 | 7.2.3.4 | 18 | 5 | T | Y | 12.54 | 7.2.3.4 | T | Given the large number of groups making changes to the MAC, it seems like ANA should allocate the order field values. (page/line nos wrt to the red-line draft) | Ask the ANA to take over allocation of the order field and assign the order field values it assigns. | Rejected. Such conflicts are resolved by the Editors at the regular Editor's Meetings
LB82 | 421 | Ciotti, Frank | Ciotti/32 | 7.2.3.4 | 12 | 57 | E | N | 12.57 | 7.2.3.4 | E | Typo | Change heading to "Association Request frame body" | Accepted. Also changed in title of 7.2.3.4
LB79 | 422 | Myles, Andrew | (LB79/0426) | 7.2.3.4 | 11 | 41 | E | Y | 12.61 | 7.2.3.4 | E | Some of the notes cells contain description of the function of the IE. However, normally the notes cells contain only notes about when the IE is present | Remove all descriptions of the IE's function from the notes cells. A similar comment applies to 7.3.2.5, 7.3.2.6, 7.3.2.7, 7.2.3.10 | Accepted | 10/12
LB79 | 423 | Olson, Tim | (LB79/0637) | 7.2.3.4 | 11 | Table 7 | T | Y | 12.61 | 7.2.3.4 | T | For each of the new elements remove any text in the notes section that describes the purpose of the new element. The notes section should just indicate whne the element should be included. | Remove identified text. | Accepted
LB79 | 424 | Sanwalka, Anil | (LB79/0976) | 7.2.3 | 11 | All subsections | t | y | 12.61 | 7.2.3.4 | T |  |  | (LB79 resolution was not accepted by submitter, who entered a new comment with additional arguments. This comment to be considered closed.)
LB79 | 425 | Stacey, Robert | (LB79/1144) | 7.2.3.4 |  |  | T | Y | 12.61 | 7.2.3.4 | T |  |  | (LB79 resolution was accepted by submitter)
LB79 | 426 | Tsoulogiannis, Tom | (LB79/1185) | 7.2.3.4 | 11 | 44 | T | Y | 12.61 | 7.2.3.4 | T |  |  | (LB79 resolution was not accepted by submitter, who entered a new comment with additional arguments. This comment to be considered closed.)
LB82 | 427 | Cam-Winget, Nancy | CamWinget/25 | 7.2.3.4 | 12 | 62 | T | Y | 12.61 | 7.2.3.4 | T | dot11RSNAEnabled must also be true. | Add reference to RSNA being enabled as well. | Rejected. While true, adding a condition for dot11RSNAEnabled is redundant. dot11RSNAAuthenticationSuiteSelected being value 3 or 4 means the FT key hierarchy is being used, had to have been established in an RSN through a previous Fast Transition or Initial Association, and therefore dot11RSNAEnabled is definitely true. |  | For LB82, here are the no comments you can carry over: LB82: 191, 205, 405, 427, 451, 455, 465, 475, 478, 499, 502, 512, 521, 524, 579, 702, 572, 1405
LB82 | 428 | Moorti, Rajendra | Moorti/09 | 7.2.3.4 | 12 | 61 | T | Y | 12.61 | 7.2.3.4 | T | Frame body fields do not make effective use of the EAPOL-Key frame structure, and provide protection in a manner that's inconsistent with the EAPOL-Key frame protection in 802.11i. | Remove MIC extent. Encapsulate any data that needs to be protected inside the EAPOL-Key Key Data field. | Accepted in principle. MIC Extent deleted. Text changes in 11-06-0752-00.
LB82 | 429 | Ptasinski, Henry | Ptasinski/09 | 7.2.3.4 | 12 | 61 | T | Y | 12.61 | 7.2.3.4 | T | Frame body fields do not make effective use of the EAPOL-Key frame structure, and provide protection in a manner that's inconsistent with the EAPOL-Key frame protection in 802.11i. | Remove MIC extent. Encapsulate any data that needs to be protected inside the EAPOL-Key Key Data field. | Accepted in principle. MIC Extent deleted. Text changes in 11-06-0752-00.
LB82 | 430 | Sanwalka, Anil | Sanwalka/10 | 7.2.3 | 12 |  | T | Y | 12.61 | 7.2.3.4 | T | I do not accept the resolution of my comments 976. If order is relevant then we have to maintain the old order and can't stick elements in between. Expecially since there is nothing in the standard about what a receiver is supposed to do if it sees an element ID it does not recognize. An inteligent implementation would just skip an unknown element but a dumb but compliant implementation could stop processing the frame. |  | Accepted. Additional information elements in this frame removed, and MDIE moved to end of frame. Need for contiguous sequence of IEs removed. Fifth paragraph of 8A.5 changed to "…the Authentication sequence consists of a set of Information Elements..." Order column of Table 62A removed. Additional text changes in 11-06-0554-00 and 11-06-0752-00.
LB79 | 431 | Sanwalka, Anil | Sanwalka/10-LB79/976 | 7.2.3 | 11 | All subsections | t | y | 12.61 | 7.2.3 | T | I don't think order should be relevant when a receiver is processing information elements, so it shouldn't matter where a particular element is. However, if order is relevant then we can't change the order of elements without potentially making existing implmentations non-compliant. | Restore the element IDs of the existing elements to that defined in 11ma. | Accepted. Additional information elements in this frame removed, and MDIE moved to end of frame. Text changes in 11-06-0554-00 and 11-06-0752-00.
LB82 | 432 | Sanwalka, Anil | Sanwalka/11 | 7.2.3 | 12 |  | T | Y | 12.61 | 7.2.3 | T | I do not accept the resolution of my comments 977 and 985. I don't know how the MIC Extent IE prevents the man in the middle attack or how it prevents an attacker from chaning the length of the IEs. If we really need to know the amount of data covered by the MIC then it should be the number of bytes. As per my previous recommendation, the MIC should cover all the variable length information elements upto and including the EAPKIE. That way we don't need to change the order of the existing elements and there is no confusion over what is covered by the MIC in the EAPKIE. |  | Accepted. MIC Extent deleted. Text changes in 11-06-0752-00.
LB79 | 433 | Sanwalka, Anil | Sanwalka/11-LB79/977 | 7.2.3 | 11 | All subsections | t | y | 12.61 | 7.2.3 | T | We don't really need the Count IE. The simpler thing would be to MIC all information elements upto and including the EAPKIE. That way we don't need to change the order of existing elements and there is no confusion over what is MICed and what is not. | Delete the "Count IE" | Accepted. MIC Extent deleted. Text changes in 11-06-0752-00.
LB79 | 434 | Sanwalka, Anil | Sanwalka/11-LB79/985 | 7.3.2.41 | 19 | 44 | t | y | 12.61 | 7.3.2.41 | T | We don't really need the Count IE. The simpler thing would be to MIC all information elements upto and including the EAPKIE. That way we don't need to change the order of existing elements and there is no confusion over what is MICed and what is not. | Delete the "Count IE" | Accepted. MIC Extent deleted. Text changes in 11-06-0752-00.
LB82 | 435 | Tsoulogiannis, Tom | Tsoulogiannis/14 | 7.2.3.4 | 12 | 61 | T | Y | 12.61 | 7.2.3.4 | T | I believe the MIC Extent field is superfluous. The resolution provided in the last letter ballot was as follows: "Rejected. To obtain the security properties of the MIC calculation, it is essential that we know the amount of information covered by the MIC calculation. The security threat is a man-in-the-middle attack that adds additional IEs into the message and thus destroy the security properties of the MIC. Placing the Count where it is avoids such sliding parameter attacks" This response implies that someone can insert elements into the frame and maintain the MIC integrity. If they can do this, then how hard would it be for them to replace the MIC Extent field byte with a different number and then insert their elements? If they have this ability to spoof the MIC, then presumably they could also replace an element with one of different length, and the MIC Extent field would be of no help. | Remove this element. Modify EAPKIE description to indicate that all elements in the frame up to the EAPKIE element will be MIC'd. Alternatively this field should indicate the number of bytes that are MIC'd as it was the argument that we need to know the amount of information the MIC covers to maintain its integrity. | Accepted. MIC Extent deleted. Text changes in 11-06-0752-00.
LB82 | 436 | Walker, Jesse | Walker/091 | 7.2.3.4 | 18 | 17 | E | N | 12.61 | 7.2.3.4 | E | "IE" IEEE editorial staff will change this into "information element" to maintain consistency with the base standard (page/line nos wrt to the red-line draft) | "information element" | Accepted in principle. Changed throughout, but this particular use of IE was deleted by another comment.
LB82 | 437 | Walker, Jesse | Walker/092 | 7.2.3.4 | 18 | 19 | T | Y | 12.61 | 7.2.3.4 | T | The decision about whether the MIC Extent information element is present seems complex. Many hardware implementations are likely to have trouble deciding whether it should be in or out. (page/line nos wrt to the red-line draft) | TGr to debate whether this level of complexity is necessary. Reject this comment if the consensus is that this complexity is necessary, and redesign otherwise. | Rejected. The complexity of the statements about inclusion of the various information elements is consistent with other 802.11 amendments, such as 11e. While less-specific conditions may be easier to state (e.g., simply that "...IE may be present"), they would result in it being impossible for hardware implementations to make the proper decision. The complexity is justified in that it enables correct decisions at the MAC layer.
LB79 | 438 | Sanwalka, Anil | (LB79/0980) | 7.2.3 | 11 | All subsections | t | y | 12.63 | 7.2.3.4 | T |  |  | (LB79 resolution was accepted by submitter)
LB79 | 439 | Sanwalka, Anil | (LB79/0978) | 7.2.3 | 11 | All request frame subsections | t | y | 13.06 | 7.2.3.4 | T |  |  | (LB79 resolution was accepted by submitter)
LB82 | 440 | Walker, Jesse | Walker/093 | 7.2.3.4 | 18 | 23 | E | N | 13.06 | 7.2.3.4 | E | "IE" (page/line nos wrt to the red-line draft) | "information element" | Accepted in principle. Changed throughout, but this particular use of IE was deleted by another comment.
LB82 | 441 | Walker, Jesse | Walker/094 | 7.2.3.4 | 18 | 23 | T | Y | 13.06 | 7.2.3.4 | T | The decision about whether the Fast BSS Transition information element is present seems complex. Many hardware implementations are likely to have trouble deciding whether it should be in or out. (page/line nos wrt to the red-line draft) | TGr to debate whether this level of complexity is necessary. Reject this comment if the consensus is that this complexity is necessary, and redesign otherwise. | Rejected. The complexity of the statements about inclusion of the various information elements is consistent with other 802.11 amendments, such as 11e. While less-specific conditions may be easier to state (e.g., simply that "...IE may be present"), they would result in it being impossible for hardware implementations to make the proper decision. The complexity is justified in that it enables correct decisions at the MAC layer.
LB82 | 442 | Walker, Jesse | Walker/095 | 7.2.3.4 | 18 | 33 | E | N | 13.11 | 7.2.3.4 | E | "IE" (page/line nos wrt to the red-line draft) | "information element" | Accepted
LB82 | 443 | Sood, Kapil | Sood/178 | 7.2.3.4 | 18 | 39 | T | Y | 13.16 | 7.2.3.4 | T | Its not clear why RSN is moved down the table. All the legacy devices will have RSN after "Supported Channels" and for new devices it will be at different location. From implementation point its better to add all the new fields after the existing fields. | Move RSN to original location and add all the new fields after that. | Accepted. Additional information elements in this frame removed, and MDIE moved to end of frame. Text changes in 11-06-0554-00.
LB82 | 444 | Walker, Jesse | Walker/096 | 7.2.3.4 | 18 | 38 | T | Y | 13.16 | 7.2.3.4 | T | The value in the order field for the RSN information element has been changed from 8 to 11. It is specified as 8 in IEEE 802.11i:2004. This change may break some deployed implementations. (page/line nos wrt to the red-line draft) | Either verify that no pre-802.11r access point crashes when it receives the RSN information element as the 11th information element in an Association Request, or else change the value back to 8 | Accepted. Additional information elements in this frame removed, and MDIE moved to end of frame. Text changes in 11-06-0554-00.
LB79 | 445 | Cam-Winget, Nancy | (LB79/0312) | 7.2.3.4 | 12 | 9 | T | Y | 13.19 | 7.2.3.4 | T | If RIC Requests are present, then QoS capabilities would be redundant or present a potential conflict. | Should add to the "QoS capabilities" Notes column that these are only present in the absence of FT. | Accepted. Moved Qos Capabilty IE to be between RSN and RIC. Text added to 8A.6.2.2 "The QoS Capability IE shall be processed prior to the QoS resource requests in the RIC." | 10/23/2006
LB79 | 446 | Emeott, Stephen | (LB79/1204) | 7.2.3.4 | 12 | 9 | E | Y | 13.19 | 7.2.3.4 | E |  |  | (LB79 resolution was accepted by submitter)
LB82 | 447 | Kneckt, Jarkko | Kneckt/12 | 7.2.3.4 | 25 | 19 | E | Y | 13.19 | 7.2.3.4 | E | The third column in the table corresponding to "QoS Capability" lacks any text | Add description text | Accepted. Since this is outside the PAR of TGr, this comment has been submitted as a Sponsor Ballot comment to 11ma D6.0.
LB82 | 448 | Palm, Stephen | Palm/15 | 7.2.3.4 | 18 | 43 | T | Y | 13.19 | 7.2.3.4 | T | Seems that there is no descriptive text now | Add descriptive text | Accepted. Since this is outside the PAR of TGr, this comment has been submitted as a Sponsor Ballot comment to 11ma D6.0.
LB82 | 449 | Sood, Kapil | Sood/177 | 7.2.3.4 | 18 | 43 | T | Y | 13.19 | 7.2.3.4 | T | Definition of QOS Capablity IE in setcion 7.3.2.20 limits its use here. | Update the defination of QOS Capablity IE in section 7.3.2.20 to allow its use here. | Accepted. Since this is outside the PAR of TGr, this comment has been submitted as a Sponsor Ballot comment to 11ma D6.0.
LB82 | 450 | Walker, Jesse | Walker/097 | 7.2.3.4 | 18 | 42 | T | Y | 13.19 | 7.2.3.4 | T | There is no description for the QoS Capability information element (page/line nos wrt to the red-line draft) | Add the description | Accepted. Since this is outside the PAR of TGr, this comment has been submitted as a Sponsor Ballot comment to 11ma D6.0.
LB82 | 451 | Cam-Winget, Nancy | CamWinget/26 | 7.2.3.4 | 13 | 21 | T | Y | 13.21 | 7.2.3.4 | T | RSN need not be enabled for RIC to be present. | Remove reference to RSN in this entry. | Rejected. The conditions currently allow a RIC to be present when RSN is not enabled. If RSN is enabled, then there had to have been a previous FT Initial Association for a RIC to be present. |  | For LB82, here are the no comments you can carry over: LB82: 191, 205, 405, 427, 451, 455, 465, 475, 478, 499, 502, 512, 521, 524, 579, 702, 572, 1405
LB82 | 452 | Sood, Kapil | Sood/030 | 7.2.3.4 | 13 | 21 | T | N | 13.21 | 7.2.3.4 | T | Order 13: add "RIC confirmation" alongside "RIC request" | Suggested | Accepted in principle. Changed in 7.2.3.6, but use here was deleted by another comment.
LB82 | 453 | Walker, Jesse | Walker/098 | 7.2.3.4 | 18 | 50 | E | N | 13.21 | 7.2.3.4 | E | "IE" (page/line nos wrt to the red-line draft) | "information element" | Accepted in principle. Changed throughout, but this particular use of IE was deleted by another comment.
LB82 | 454 | Walker, Jesse | Walker/099 | 7.2.3.4 | 18 | 50 | T | Y | 13.21 | 7.2.3.4 | T | The decision logic about whether or not to include the RIC seems complex; many hardware implementations are likely to have trouble with deciding whether or not this information element should be present on the basis of the authenticated key management suite selected in another information element. This is normally a sign of poor problem space representation and/or decomposition (page/line nos wrt to the red-line draft) | TGr to debate whether this level of complexity is necessary. Reject this comment if the consensus is that the functionality provided is mandatory, and redesign the processing for this information otherwise. The latter may involve redesign of the RIC or of the information element set provided by 802.11r | Rejected. The complexity of the statements about inclusion of the various information elements is consistent with other 802.11 amendments, such as 11e. While less-specific conditions may be easier to state (e.g., simply that "...IE may be present"), they would result in it being impossible for hardware implementations to make the proper decision. The complexity is justified in that it enables correct decisions at the MAC layer.
LB82 | 455 | Cam-Winget, Nancy | CamWinget/27 | 7.2.3.4 | 13 | 30 | T | Y | 13.3 | 7.2.3.4 | T | dot11RSNAEnabled must also be true. | Add reference to RSNA being enabled as well. | Rejected. While true, adding a condition for dot11RSNAEnabled is redundant. dot11RSNAAuthenticationSuiteSelected being value 3 or 4 means the FT key hierarchy is being used, had to have been established in an RSN through a previous Fast Transition or Initial Association, and therefore dot11RSNAEnabled is definitely true. |  | For LB82, here are the no comments you can carry over: LB82: 191, 205, 405, 427, 451, 455, 465, 475, 478, 499, 502, 512, 521, 524, 579, 702, 572, 1405
LB82 | 456 | Walker, Jesse | Walker/100 | 7.2.3.4 | 18 | 59 | E | N | 13.3 | 7.2.3.4 | E | "EAPKIE" (page/line nos wrt to the red-line draft) | "EAPOL-Key information element" | Accepted in principle. All uses of EAPKIE deleted by 11-06-0752-00.
LB82 | 457 | Walker, Jesse | Walker/101 | 7.2.3.4 | 18 | 59 | T | Y | 13.3 | 7.2.3.4 | T | The decision logic about whether or not to include the EAPOL-Key information element seems complex; many hardware implementations are likely to have trouble with deciding whether or not this information element should be present on the basis of the authenticated key management suite (page/line nos wrt to the red-line draft) | TGr to debate whether this level of complexity is necessary. Reject this comment if the consensus is that the functionality provided is mandatory, and redesign the processing for this information element otherwise. The latter may involve redesign of the EAPOL-Key information element or of the entire information element set provided by 802.11r | Rejected. The complexity of the statements about inclusion of the various information elements is consistent with other 802.11 amendments, such as 11e. While less-specific conditions may be easier to state (e.g., simply that "...IE may be present"), they would result in it being impossible for hardware implementations to make the proper decision. The complexity is justified in that it enables correct decisions at the MAC layer.
LB79 | 458 | Myles, Andrew | (LB79/0428) | 7.2.3.4 | 12 | 22 | E | Y | 13.37 | 7.2.3.4 | E | The text includes semantics for the use of the Association Request frame. However, semantics are not appropriate in clause 7 | Move the semantics to another clause (8?). Similar comments apply to 7.2.3.5, 7.2.3.6, 7.2.3.7, 7.2.3.10 | Accepted. Equivalent text appears in 8A.5.3, except for the RSN IE. Added text there that matched the specification in 8A.5.1 except for PMKID information. | 10/12
LB79 | 459 | Olson, Tim | (LB79/0641) | 7.2.3.4 | 12 | 20 | T | Y | 13.37 | 7.2.3.4 | T | This seems like normative text about how fast transitions work. This type of text is not appropriate in this section. | Move this text to an appropriate section…perhaps in section 8. | Accepted. Equivalent text appears in 8A.5.3, except for the RSN IE. Added text there that matched the specification in 8A.5.1 except for PMKID information.
LB79 | 460 | Kandala, Srinivas | (LB79/0697) | 7.2.3.4 | 12 | 22-28 | E | Y | 13.37 | 7.2.3.4 | E |  |  | (LB79 resolution was accepted by submitter)
LB82 | 461 | Marshall, Bill | Marshall/31 | 7.2.3.5 | 13 | 41 | E | N | 13.41 | 7.2.3.5 | E | Change editor's instructions to "Insert the following new rows into Table11:"; drop the Vendor Specific (being left unchanged) from the table. | As in comment | Accepted
LB79 | 462 | Olson, Tim | (LB79/0640) | 7.2.3.5 | 12 | Table 8 | T | Y | 13.43 | 7.2.3.5 | T | For each of the new elements remove any text in the notes section that describes the purpose of the new element. The notes section should just indicate when the element should be included. | Remove identified text. | Accepted
LB82 | 463 | Ciotti, Frank | Ciotti/33 | 7.2.3.5 | 13 | 43 | E | N | 13.43 | 7.2.3.5 | E | Typo | Change heading to "Association Response frame body" | Accepted. Also changed in title of 7.2.3.5
LB79 | 464 | Tsoulogiannis, Tom | (LB79/1186) | 7.2.3.5 | 12 | 40 | T | Y | 13.47 | 7.2.3.5 | T |  |  | (LB79 resolution was not accepted by submitter, who entered a new comment with additional arguments. This comment to be considered closed.)
LB82 | 465 | Cam-Winget, Nancy | CamWinget/28 | 7.2.3.5 | 13 | 48 | T | Y | 13.47 | 7.2.3.5 | T | dot11RSNAEnabled must also be true. | Add reference to RSNA being enabled as well. | Rejected. While true, adding a condition for dot11RSNAEnabled is redundant. dot11RSNAAuthenticationSuiteSelected being value 3 or 4 means the FT key hierarchy is being used, had to have been established in an RSN through a previous Fast Transition or Initial Association, and therefore dot11RSNAEnabled is definitely true. |  | For LB82, here are the no comments you can carry over: LB82: 191, 205, 405, 427, 451, 455, 465, 475, 478, 499, 502, 512, 521, 524, 579, 702, 572, 1405
LB82 | 466 | Moorti, Rajendra | Moorti/10 | 7.2.3.5 | 13 | 47 | T | Y | 13.47 | 7.2.3.5 | T | Frame body fields do not make effective use of the EAPOL-Key frame structure, and provide protection in a manner that's inconsistent with the EAPOL-Key frame protection in 802.11i. | Remove MIC extent. Encapsulate any data that needs to be protected inside the EAPOL-Key Key Data field. | Accepted in principle. MIC Extent deleted. Text changes in 11-06-0752-00.
LB82 | 467 | Ptasinski, Henry | Ptasinski/10 | 7.2.3.5 | 13 | 47 | T | Y | 13.47 | 7.2.3.5 | T | Frame body fields do not make effective use of the EAPOL-Key frame structure, and provide protection in a manner that's inconsistent with the EAPOL-Key frame protection in 802.11i. | Remove MIC extent. Encapsulate any data that needs to be protected inside the EAPOL-Key Key Data field. | Accepted in principle. MIC Extent deleted. Text changes in 11-06-0752-00.
LB82 | 468 | Tsoulogiannis, Tom | Tsoulogiannis/15 | 7.2.3.5 | 13 | 47 | T | Y | 13.47 | 7.2.3.5 | T | I believe the MIC Extent field is superfluous. The resolution provided in the last letter ballot was as follows: "Rejected. To obtain the security properties of the MIC calculation, it is essential that we know the amount of information covered by the MIC calculation. The security threat is a man-in-the-middle attack that adds additional IEs into the message and thus destroy the security properties of the MIC. Placing the Count where it is avoids such sliding parameter attacks" This response implies that someone can insert elements into the frame and maintain the MIC integrity. If they can do this, then how hard would it be for them to replace the MIC Extent field byte with a different number and then insert their elements? If they have this ability to spoof the MIC, then presumably they could also replace an element with one of different length, and the MIC Extent field would be of no help. | Remove this element. Modify EAPKIE description to indicate that all elements in the frame up to the EAPKIE element will be MIC'd. Alternatively this field should indicate the number of bytes that are MIC'd as it was the argument that we need to know the amount of information the MIC covers to maintain its integrity. | Accepted. MIC Extent deleted. Text changes in 11-06-0752-00.
LB79 | 469 | Sanwalka, Anil | (LB79/0979) | 7.2.3 | 11 | All response frame subsections | t | y | 13.52 | 7.2.3.5 | T |  |  | (LB79 resolution was accepted by submitter)
LB79 | 470 | Emeott, Stephen | (LB79/1205) | 7.2.3.5 | 12 | 55 | E | Y | 14.05 | 7.2.3.5 | E |  |  | (LB79 resolution was accepted by submitter)
LB79 | 471 | Emeott, Stephen | (LB79/1206) | 7.2.3.5 | 12 | 55 | T | Y | 14.05 | 7.2.3.5 | T |  |  | (LB79 resolution was accepted by submitter)
LB82 | 472 | Walker, Jesse | Walker/102 | 7.2.3.5 | 20 | 33 | T | Y | 14.06 | 7.2.3.5 | T | The value in the order field for the RSN information element has been changed from 8 to 11. It is specified as 8 in IEEE 802.11i:2004. This change may break some deployed implementations. (page/line nos wrt to the red-line draft) | Return the order to what was defined before unless it can be shown this will not harm any already deployed implementations | Rejected. RSN Information element did not previously appear in the Association Response frame; it was added by TGr. No backward compatibility issue exists.
LB82 | 473 | Sood, Kapil | Sood/031 | 7.2.3.5 | 14 | 8 | T | N | 14.08 | 7.2.3.5 | T | Order 12: Should this be "RSNIE" in place of FTIE | Suggested. | Accepted in principle. Presence of FTIE is not the correct condition.Condition changed for FTIE in Association Response to be "when dot11FastBSSTransitionEnabled is true, dot11RSNAEnabled is true, and is a response to an Association Request frame that contained an MDIE (i.e. an FT Initial Mobility Domain Association exchange in an RSN)." Condition for RSNIE in Association and Reassociation Response changed to match FTIE.
LB79 | 474 | Myles, Andrew | (LB79/0427) | 7.2.3.5 | 12 | 63 | E | Y | 14.14 | 7.2.3.5 | E | Table 8 specifies a "TIE (Key Lifetime)" This appears to be the same as a Time Interval IE and so should be a TIIE. Is also not appropriate to specify "(Key Lifetime)" in this table | Replace "TIE (Key Lifetime)" with "TIIE" A similar comment applies to 7.2.3.7, 7.2.3.10 | Accepted in principle. Use of timeout interval in this frame removed by 11-06-0605-01. | 10/12
LB82 | 475 | Cam-Winget, Nancy | CamWinget/29 | 7.2.3.5 | 14 | 14 | T | Y | 14.14 | 7.2.3.5 | T | dot11RSNAEnabled must also be true. | Add reference to RSNA being enabled as well. | Rejected. While true, adding a condition for dot11RSNAEnabled is redundant. dot11RSNAAuthenticationSuiteSelected being value 3 or 4 means the FT key hierarchy is being used, had to have been established in an RSN through a previous Fast Transition or Initial Association, and therefore dot11RSNAEnabled is definitely true. |  | For LB82, here are the no comments you can carry over: LB82: 191, 205, 405, 427, 451, 455, 465, 475, 478, 499, 502, 512, 521, 524, 579, 702, 572, 1405
LB82 | 476 | Sood, Kapil | Sood/032 | 7.2.3.5 | 14 | 15 | T | N | 14.14 | 7.2.3.5 | T | Order 14: Why do we need Key Lifetime in Assoc msgs that follow a reservations flow? | Has already been sent, so why duplicate? Either remove from the reservations handshake MIC-ed message or from here. | Accepted. KeyLifetime is sent to STA in the FT Initial Association and not in Association nor Reassociation Response. Text changes in 11-06-0605-01.
LB82 | 477 | Heubaum, Karl | Heubaum/09 | 7.2.3.5 | 14 | 17 | E | N | 14.17 | 7.2.3.5 | E | Missing period at the end of “...BSS Transition in an RSN)”. | Add the period. | Accepted in principle. Entry deleted by another comment.
LB82 | 478 | Cam-Winget, Nancy | CamWinget/30 | 7.2.3.5 | 14 | 19 | T | Y | 14.19 | 7.2.3.5 | T | dot11RSNAEnabled must also be true. | Add reference to RSNA being enabled as well. | Rejected. While true, adding a condition for dot11RSNAEnabled is redundant. dot11RSNAAuthenticationSuiteSelected being value 3 or 4 means the FT key hierarchy is being used, had to have been established in an RSN through a previous Fast Transition or Initial Association, and therefore dot11RSNAEnabled is definitely true. |  | For LB82, here are the no comments you can carry over: LB82: 191, 205, 405, 427, 451, 455, 465, 475, 478, 499, 502, 512, 521, 524, 579, 702, 572, 1405
LB82 | 479 | Heubaum, Karl | Heubaum/10 | 7.2.3.5 | 14 | 22 | E | N | 14.22 | 7.2.3.5 | E | Missing period at the end of “...BSS Transition in an RSN)”. | Add the period. | Accepted
LB79 | 480 | Lefkowitz, Martin | (LB79/0462) | 7.2.3.5 | 13 | 20 | T | Y | 14.26 | 7.2.3.5 | T | "The MIC shall protect the 802.11 header" Should not include the sequence number. Take this out early since this is the difference between having to do it in the HW or being able to do it in the host. Another consideration is this may not be able to be done on legacy systems since it is difficult to find out what the next sequence number is (that has not already gone out) | See comment | Accepted, but no change needed to document. The text refers to clause 8.5.2 for details of the MIC construction, where it states that the sequence number field (along with five other fields) are set to fixed values before the calculation of the hash. The particular text cited in this comment was deleted by comment #644/698.
LB79 | 481 | Olson, Tim | (LB79/0644) | 7.2.3.5 | 13 | 18 | T | Y | 14.26 | 7.2.3.5 | T | This seems like normative text about how fast transitions work. This type of text is not appropriate in this section. | Move this text to an appropriate section…perhaps in section 8. | Accepted. Equivalent text appears in 8A.5.4 except for RSN and FTIE. Added to 8A.5.4 for FTIE ("The Fast BSS Transition Information Element (FTIE) shall be identical to the FTIE presented in the second message of this sequence") and RSNIE ("All other fields shall be identical to the contents of the RSN IE advertised by the AP in Beacons and Probe Responses."). Text for FTIE further modified by 11-06-0752-00.
LB79 | 482 | Kandala, Srinivas | (LB79/0698) | 7.2.3.5 |  |  | E | Y | 14.26 | 7.2.3.5 | E |  |  | (LB79 resolution was accepted by submitter)
LB82 | 483 | Marshall, Bill | Marshall/32 | 7.2.3.6 | 14 | 32 | E | N | 14.32 | 7.2.3.6 | E | Change editor's instructions to "Insert the following new rows into Table12:"; drop the Vendor Specific (being left unchanged) from the table. | As in comment | Accepted
LB82 | 484 | Walker, Jesse | Walker/103 | 7.2.3.6 | 21 | 9 | T | Y | 14.32 | 7.2.3.6 | T | At this point in the development of 802.11, it seems like the order field should be assigned by the ANA. There are too many parallel TGs working in parallel for each TG to assign the order field itself (page/line nos wrt to the red-line draft) | Ask the ANA to take over allocation of the order field and assign the order field values it assigns. | Rejected. Such conflicts are resolved by the Editors at the regular Editor's Meetings
LB79 | 485 | Olson, Tim | (LB79/0642) | 7.2.3.6 | 13 | Table 9 | T | Y | 14.35 | 7.2.3.6 | T | For each of the new elements remove any text in the notes section that describes the purpose of the new element. The notes section should just indicate when the element should be included. | Remove identified text. | Accepted
LB82 | 486 | Ciotti, Frank | Ciotti/34 | 7.2.3.6 | 14 | 35 | E | N | 14.35 | 7.2.3.6 | E | Typo | Change heading to "Reassociation Request frame body" | Accepted. Also changed in title of 7.2.3.6
LB79 | 487 | Tsoulogiannis, Tom | (LB79/1187) | 7.2.3.6 | 13 | 40 | T | Y | 14.4 | 7.2.3.6 | T |  |  | (LB79 resolution was not accepted by submitter, who entered a new comment with additional arguments. This comment to be considered closed.)
LB82 | 488 | Moorti, Rajendra | Moorti/11 | 7.2.3.6 | 14 | 39 | T | Y | 14.4 | 7.2.3.6 | T | Frame body fields do not make effective use of the EAPOL-Key frame structure, and provide protection in a manner that's inconsistent with the EAPOL-Key frame protection in 802.11i. | Remove MIC extent. Encapsulate any data that needs to be protected inside the EAPOL-Key Key Data field. | Accepted in principle. MIC Extent deleted. Text changes in 11-06-0752-00.
LB82 | 489 | Ptasinski, Henry | Ptasinski/11 | 7.2.3.6 | 14 | 39 | T | Y | 14.4 | 7.2.3.6 | T | Frame body fields do not make effective use of the EAPOL-Key frame structure, and provide protection in a manner that's inconsistent with the EAPOL-Key frame protection in 802.11i. | Remove MIC extent. Encapsulate any data that needs to be protected inside the EAPOL-Key Key Data field. | Accepted in principle. MIC Extent deleted. Text changes in 11-06-0752-00.
LB82 | 490 | Tsoulogiannis, Tom | Tsoulogiannis/16 | 7.2.3.6 | 14 | 40 | T | Y | 14.4 | 7.2.3.6 | T | I believe the MIC Extent field is superfluous. The resolution provided in the last letter ballot was as follows: "Rejected. To obtain the security properties of the MIC calculation, it is essential that we know the amount of information covered by the MIC calculation. The security threat is a man-in-the-middle attack that adds additional IEs into the message and thus destroy the security properties of the MIC. Placing the Count where it is avoids such sliding parameter attacks" This response implies that someone can insert elements into the frame and maintain the MIC integrity. If they can do this, then how hard would it be for them to replace the MIC Extent field byte with a different number and then insert their elements? If they have this ability to spoof the MIC, then presumably they could also replace an element with one of different length, and the MIC Extent field would be of no help. | Remove this element. Modify EAPKIE description to indicate that all elements in the frame up to the EAPKIE element will be MIC'd. Alternatively this field should indicate the number of bytes that are MIC'd as it was the argument that we need to know the amount of information the MIC covers to maintain its integrity. | Accepted. MIC Extent deleted. Text changes in 11-06-0752-00.
LB82 | 491 | Walker, Jesse | Walker/104 | 7.2.3.6 | 21 | 22 | T | Y | 14.4 | 7.2.3.6 | T | The decision logic on when the MIC Extent information element is included in this message seems complex. (page/line nos wrt to the red-line draft) | TGr to debate whether this level of complexity is necessary. Reject this comment if the consensus is that the complexity is necessary, and redesign the inclusion logic otherwise. This may require redesign of one or more of the information elements that 802.11r provides, in order to find a better representation of the problem. | Rejected. The complexity of the statements about inclusion of the various information elements is consistent with other 802.11 amendments, such as 11e. While less-specific conditions may be easier to state (e.g., simply that "...IE may be present"), they would result in it being impossible for hardware implementations to make the proper decision. The complexity is justified in that it enables correct decisions at the MAC layer.
LB82 | 492 | Walker, Jesse | Walker/105 | 7.2.3.6 | 21 | 26 | E | N | 14.44 | 7.2.3.6 | E | "IE" (page/line nos wrt to the red-line draft) | "information element" Please fix this throughout the document | Accepted. Changed throughout, but this particular use of IE was deleted by another comment.
LB82 | 493 | Walker, Jesse | Walker/106 | 7.2.3.6 | 21 | 28 | T | Y | 14.44 | 7.2.3.6 | T | The decision logic on when the Fast BSS Transition information element is included in this message seems complex. (page/line nos wrt to the red-line draft) | TGr to debate whether this level of complxity is necessary. Reject this comment if the consensus is yes, and redesign the inclusion logic otherwise. This may require redesign of one or more of the information elements that 802.11r provides, in order to find a better representation of the problem. | Rejected. The complexity of the statements about inclusion of the various information elements is consistent with other 802.11 amendments, such as 11e. While less-specific conditions may be easier to state (e.g., simply that "...IE may be present"), they would result in it being impossible for hardware implementations to make the proper decision. The complexity is justified in that it enables correct decisions at the MAC layer.
LB82 | 494 | Walker, Jesse | Walker/107 | 7.2.3.6 | 21 | 42 | T | Y | 14.55 | 7.2.3.6 | T | This changes the order of the RSN information element in the reassociation request. Do we know whether this is backward compatible with 802.11i implementations? (page/line nos wrt to the red-line draft) | Change the order back to 9 unless backward compatibility with devices that do not understand 802.11r can be shown. Yes; pre-802.11r APs are not supposed to see Reassociations with 802.11r information elements, but we are writing a security standard, where the assumption is the bad guys will intentionally do this if it causes a problem | Accepted. Text changes in 11-06-0752-00.
LB79 | 495 | Cam-Winget, Nancy | (LB79/0313) | 7.2.3.6 | 14 | 5 | T | Y | 14.59 | 7.2.3.6 | T | Same as comment #24: If RIC Requests are present, then QoS capabilities would be redundant or present a potential conflict. | Should add to the "QoS capabilities" Notes column that these are only present in the absence of FT. | Accepted. Moved Qos Capabilty IE to be between RSN and RIC. Text added to 8A.6.6.2 "The QoS Capability IE shall be processed prior to the QoS resource requests in the RIC." | 10/23/2006
LB82 | 496 | Kneckt, Jarkko | Kneckt/13 | 7.2.3.6 | 26 | 59 | E | Y | 14.59 | 7.2.3.6 | E | The third column in the table corresponding to "QoS Capability" lacks any text | Add description text | Accepted. Since this is outside the PAR of TGr, this comment has been submitted as a Sponsor Ballot comment to 11ma D6.0.
LB82 | 497 | Palm, Stephen | Palm/16 | 7.2.3.6 | 21 | 43 | T | Y | 14.59 | 7.2.3.6 | T | Seems that there is no descriptive text now | Add descriptive text | Accepted. Since this is outside the PAR of TGr, this comment has been submitted as a Sponsor Ballot comment to 11ma D6.0.
LB82 | 498 | Walker, Jesse | Walker/108 | 7.2.3.6 | 21 | 47 | T | Y | 14.59 | 7.2.3.6 | T | There is no description for the QoS Capability information element (page/line nos wrt to the red-line draft) | Add one, please | Accepted. Since this is outside the PAR of TGr, this comment has been submitted as a Sponsor Ballot comment to 11ma D6.0.
LB82 | 499 | Cam-Winget, Nancy | CamWinget/31 | 7.2.3.6 | 15 | 6 | T | Y | 15.06 | 7.2.3.6 | T | RSN need not be enabled for RIC to be present. | Remove reference to RSN in this entry. | Rejected. The conditions currently allow a RIC to be present when RSN is not enabled. If RSN is enabled, then there had to have been a previous FT Initial Association for a RIC to be present. |  | For LB82, here are the no comments you can carry over: LB82: 191, 205, 405, 427, 451, 455, 465, 475, 478, 499, 502, 512, 521, 524, 579, 702, 572, 1405
LB82 | 500 | Sood, Kapil | Sood/033 | 7.2.3.6 | 15 | 6 | T | Y | 15.06 | 7.2.3.6 | T | Order 14: add "RIC confirmation" alongside "RIC request" | Suggested | Rejected. Confirmation RIC was deleted by TG acceptance of 11-06-0903-01.
LB82 | 501 | Walker, Jesse | Walker/109 | 7.2.3.6 | 21 | 53 | T | Y | 15.06 | 7.2.3.6 | T | The decision logic on when the RIC is included in this message seems complex (page/line nos wrt to the red-line draft) | TGr to debate whether this level of complexity is necessary. Reject this comment if the consensus is yes, and redesign the inclusion logic otherwise. This may require redesign of one or more of the information elements that 802.11r provides in order to find a better representation of the problem. | Rejected. The complexity of the statements about inclusion of the various information elements is consistent with other 802.11 amendments, such as 11e. While less-specific conditions may be easier to state (e.g., simply that "...IE may be present"), they would result in it being impossible for hardware implementations to make the proper decision. The complexity is justified in that it enables correct decisions at the MAC layer.
LB82 | 502 | Cam-Winget, Nancy | CamWinget/32 | 7.2.3.6 | 15 | 15 | T | Y | 15.15 | 7.2.3.6 | T | dot11RSNAEnabled must also be true. | Add reference to RSNA being enabled as well. | Rejected. While true, adding a condition for dot11RSNAEnabled is redundant. dot11RSNAAuthenticationSuiteSelected being value 3 or 4 means the FT key hierarchy is being used, had to have been established in an RSN through a previous Fast Transition or Initial Association, and therefore dot11RSNAEnabled is definitely true. |  | For LB82, here are the no comments you can carry over: LB82: 191, 205, 405, 427, 451, 455, 465, 475, 478, 499, 502, 512, 521, 524, 579, 702, 572, 1405
LB82 | 503 | Walker, Jesse | Walker/110 | 7.2.3.6 | 22 | 7 | E | N | 15.15 | 7.2.3.6 | E | "EAPKIE" (page/line nos wrt to the red-line draft) | "EAPOL-Key information element" | Accepted. However, all uses of EAPKIE were deleted by another comment.
LB82 | 504 | Walker, Jesse | Walker/111 | 7.2.3.6 | 22 | 8 | T | Y | 15.15 | 7.2.3.6 | T | The decision logic on when the EAPOL-Key information element is included in this message seems complex (page/line nos wrt to the red-line draft) | TGr to debate whether this level of complexity is necessary. Reject this comment if the consensus is yes, and redesign the inclusion logic otherwise. This may require redesign of one or more of the information elements that 802.11r provides in order to find a better representation of the problem. | Rejected. The complexity of the statements about inclusion of the various information elements is consistent with other 802.11 amendments, such as 11e. While less-specific conditions may be easier to state (e.g., simply that "...IE may be present"), they would result in it being impossible for hardware implementations to make the proper decision. The complexity is justified in that it enables correct decisions at the MAC layer.
LB79 | 505 | Lefkowitz, Martin | (LB79/0463) | 7.2.3.7 | 14 | 14 | T | Y | 15.21 | 7.2.3.7 | T | "The MIC shall protect the 802.11 header" does not include the sequence numbe, retry or duration. Make this clear everywhere it is used. | See comment | Accepted, but no change needed to document. The text refers to clause 8.5.2 for details of the MIC construction, where it states that the sequence number field (along with five other fields) are set to fixed values before the calculation of the hash. The particular text cited in this comment was deleted by comment #645/699.
LB79 | 506 | Olson, Tim | (LB79/0645) | 7.2.3.6 | 14 | 15 | T | Y | 15.21 | 7.2.3.6 | T | This seems like normative text about how fast transitions work. This type of text is not appropriate in this section. | Move this text to an appropriate section…perhaps in section 8. | Accepted. Equivalent text appears in 8A.5.3, except for the RSN IE. Added text there that matched the specification in 8A.5.1 except for PMKID information.
LB79 | 507 | Kandala, Srinivas | (LB79/0699) | 7.2.3.6 |  |  | E | Y | 15.21 | 7.2.3.6 | E |  |  | (LB79 resolution was accepted by submitter)
LB82 | 508 | Marshall, Bill | Marshall/33 | 7.2.3.7 | 15 | 25 | E | N | 15.25 | 7.2.3.7 | E | Change editor's instructions to "Insert the following new rows into Table13:"; drop the Vendor Specific (being left unchanged) from the table. | As in comment | Accepted
LB79 | 509 | Olson, Tim | (LB79/0643) | 7.2.3.7 | 14 | Table 10 | T | Y | 15.28 | 7.2.3.7 | T | For each of the new elements remove any text in the notes section that describes the purpose of the new element. The notes section should just indicate when the element should be included. | Remove identified text. | Accepted
LB82 | 510 | Ciotti, Frank | Ciotti/35 | 7.2.3.7 | 15 | 28 | E | N | 15.28 | 7.2.3.7 | E | Typo | Change heading to "Reassociation Response frame body" | Accepted. Also changed in title of 7.2.3.7
LB79 | 511 | Tsoulogiannis, Tom | (LB79/1188) | 7.2.3.7 | 14 | 39 | T | Y | 15.32 | 7.2.3.7 | T |  |  | (LB79 resolution was not accepted by submitter, who entered a new comment with additional arguments. This comment to be considered closed.)
LB82 | 512 | Cam-Winget, Nancy | CamWinget/33 | 7.2.3.7 | 15 | 32 | T | Y | 15.32 | 7.2.3.7 | T | dot11RSNAEnabled must also be true. | Add reference to RSNA being enabled as well. | Rejected. While true, adding a condition for dot11RSNAEnabled is redundant. dot11RSNAAuthenticationSuiteSelected being value 3 or 4 means the FT key hierarchy is being used, had to have been established in an RSN through a previous Fast Transition or Initial Association, and therefore dot11RSNAEnabled is definitely true. |  | For LB82, here are the no comments you can carry over: LB82: 191, 205, 405, 427, 451, 455, 465, 475, 478, 499, 502, 512, 521, 524, 579, 702, 572, 1405
LB82 | 513 | Moorti, Rajendra | Moorti/12 | 7.2.3.7 | 15 | 32 | T | Y | 15.32 | 7.2.3.7 | T | Frame body fields do not make effective use of the EAPOL-Key frame structure, and provide protection in a manner that's inconsistent with the EAPOL-Key frame protection in 802.11i. | Remove MIC extent. Encapsulate any data that needs to be protected inside the EAPOL-Key Key Data field. | Accepted in principle. MIC Extent deleted. Text changes in 11-06-0752-00.
LB82 | 514 | Ptasinski, Henry | Ptasinski/12 | 7.2.3.7 | 15 | 32 | T | Y | 15.32 | 7.2.3.7 | T | Frame body fields do not make effective use of the EAPOL-Key frame structure, and provide protection in a manner that's inconsistent with the EAPOL-Key frame protection in 802.11i. | Remove MIC extent. Encapsulate any data that needs to be protected inside the EAPOL-Key Key Data field. | Accepted in principle. MIC Extent deleted. Text changes in 11-06-0752-00.
LB82 | 515 | Tsoulogiannis, Tom | Tsoulogiannis/17 | 7.2.3.7 | 15 | 32 | T | Y | 15.32 | 7.2.3.7 | T | I believe the MIC Extent field is superfluous. The resolution provided in the last letter ballot was as follows: "Rejected. To obtain the security properties of the MIC calculation, it is essential that we know the amount of information covered by the MIC calculation. The security threat is a man-in-the-middle attack that adds additional IEs into the message and thus destroy the security properties of the MIC. Placing the Count where it is avoids such sliding parameter attacks" This response implies that someone can insert elements into the frame and maintain the MIC integrity. If they can do this, then how hard would it be for them to replace the MIC Extent field byte with a different number and then insert their elements? If they have this ability to spoof the MIC, then presumably they could also replace an element with one of different length, and the MIC Extent field would be of no help. | Remove this element. Modify EAPKIE description to indicate that all elements in the frame up to the EAPKIE element will be MIC'd. Alternatively this field should indicate the number of bytes that are MIC'd as it was the argument that we need to know the amount of information the MIC covers to maintain its integrity. | Accepted. MIC Extent deleted. Text changes in 11-06-0752-00.
LB82 | 516 | Heubaum, Karl | Heubaum/11 | 7.2.3.7 | 15 | 35 | E | N | 15.35 | 7.2.3.7 | E | Missing period at the end of “...BSS Transition in an RSN)”. | Add the period. | Accepted in principle. Table entry deleted by another comment.
LB82 | 517 | Cam-Winget, Nancy | CamWinget/34 | 7.2.3.7 | 15 | 37 | T | Y | 15.37 | 7.2.3.7 | T | dot11RSNAEnabled must also be true. | Add reference to RSNA being enabled as well. | Accepted. dot11RSNAEnabled already appears in the conditions for the FTIE being present in this frame | 10/23/2006
LB79 | 518 | Emeott, Stephen | (LB79/1207) | 7.2.3.7 | 14 | 49 | E | Y | 15.48 | 7.2.3.7 | E |  |  | (LB79 resolution was accepted by submitter)
LB79 | 519 | Emeott, Stephen | (LB79/1208) | 7.2.3.7 | 14 | 49 | T | Y | 15.48 | 7.2.3.7 | T |  |  | (LB79 resolution was accepted by submitter)
LB82 | 520 | Walker, Jesse | Walker/112 | 7.2.3.7 | 22 | 56 | T | Y | 15.48 | 7.2.3.7 | T | This changes the order of the RSN information element in the reassociation resonse. Do we know whether this is backward compatible with 802.11i implementations? (page/line nos wrt to the red-line draft) | Change this back unless interoperability with pre-802.11r implementations can be demonstrated | Rejected. RSN Information element did not previously appear in the Reassociation Response frame; it was added by TGr. No backward compatibility issue exists.
LB82 | 521 | Cam-Winget, Nancy | CamWinget/35 | 7.2.3.7 | 15 | 57 | T | Y | 15.57 | 7.2.3.7 | T | dot11RSNAEnabled must also be true. | Add reference to RSNA being enabled as well. | Rejected. While true, adding a condition for dot11RSNAEnabled is redundant. dot11RSNAAuthenticationSuiteSelected being value 3 or 4 means the FT key hierarchy is being used, had to have been established in an RSN through a previous Fast Transition or Initial Association, and therefore dot11RSNAEnabled is definitely true. |  | For LB82, here are the no comments you can carry over: LB82: 191, 205, 405, 427, 451, 455, 465, 475, 478, 499, 502, 512, 521, 524, 579, 702, 572, 1405
LB82 | 522 | Sood, Kapil | Sood/034 | 7.2.3.7 | 15 | 57 | T | N | 15.57 | 7.2.3.7 | T | Order 14: Why do we need Key Lifetime in Assoc msgs that follow a reservations flow? | Has already been sent, so why duplicate? Either remove from the reservations handshake MIC-ed message or from here. | Accepted. KeyLifetime is sent to STA in the FT Initial Association and not in Association nor Reassociation Response. Text changes in 11-06-0605-01.
LB82 | 523 | Heubaum, Karl | Heubaum/12 | 7.2.3.7 | 15 | 60 | E | N | 15.6 | 7.2.3.7 | E | Missing period at the end of “...BSS Transition in an RSN)”. | Add the period. | Accepted in principle. Entry deleted by another comment.
LB82 | 524 | Cam-Winget, Nancy | CamWinget/36 | 7.2.3.7 | 15 | 62 | T | Y | 15.62 | 7.2.3.7 | T | dot11RSNAEnabled must also be true. | Add reference to RSNA being enabled as well. | Rejected. While true, adding a condition for dot11RSNAEnabled is redundant. dot11RSNAAuthenticationSuiteSelected being value 3 or 4 means the FT key hierarchy is being used, had to have been established in an RSN through a previous Fast Transition or Initial Association, and therefore dot11RSNAEnabled is definitely true. |  | For LB82, here are the no comments you can carry over: LB82: 191, 205, 405, 427, 451, 455, 465, 475, 478, 499, 502, 512, 521, 524, 579, 702, 572, 1405
LB82 | 525 | Heubaum, Karl | Heubaum/13 | 7.2.3.7 | 15 | 65 | E | N | 15.65 | 7.2.3.7 | E | Missing period at the end of “...BSS Transition in an RSN)”. | Add the period. | Accepted in principle. Table entry removed by another comment
LB79 | 526 | Olson, Tim | (LB79/0646) | 7.2.3.7 | 15 | 8 | T | Y | 16.1 | 7.2.3.7 | T | This seems like normative text about how fast transitions work. This type of text is not appropriate in this section. | Move this text to an appropriate section…perhaps in section 8. | Accepted. Equivalent text appears in 8A.5.4, except for RSN and FTIE. Added the following to 8A.5.4: "The Fast BSS Transition Information Element (FTIE) shall be identical to the FTIE presented in the second message of this sequence" and, for the RSNIE, "All other fields shall be identical to the contents of the RSN IE advertised by the AP in Beacons and Probe Responses.". Text for FTIE changed subsequently by 11-06-0752-00.
LB79 | 527 | Kandala, Srinivas | (LB79/0700) | 7.2.3.7 |  |  | E | Y | 16.1 | 7.2.3.7 | E |  |  | (LB79 resolution was accepted by submitter)
LB82 | 528 | Cam-Winget, Nancy | CamWinget/37 | 7.2.3.9 | 16 |  | T | Y | 16.14 | 7.2.3.9 | T | The FT IE may optionally be provided in the response as well. | Add FTIE entry into the table stating it is optional when FT is enabled. | Rejected. The FTIE will be present in Probe Response if it is asked for in the Probe Request. No reason to add to table that it is optional when FT is enabled. | 10/23/2006
LB82 | 529 | Marshall, Bill | Marshall/34 | 7.2.3.9 | 16 | 14 | E | N | 16.14 | 7.2.3.9 | E | Change editor's instructions to "Insert the following new rows into Table15:"; drop the Vendor Specific (being left unchanged) from the table. | As in comment | Accepted
LB82 | 530 | Walker, Jesse | Walker/113 | 7.2.3.9 | 24 | 14 | T | Y | 16.14 | 7.2.3.9 | T | With the number of parallel Task Groups, I do not see how any can get away assigning its own order numbers (page/line nos wrt to the red-line draft) | Ask the ANA to take over allocation of the order field and assign the order field values it assigns. | Rejected. Such conflicts are resolved by the Editors at the regular Editor's Meetings
LB79 | 531 | Olson, Tim | (LB79/0648) | 7.2.3.9 | 15 | Table 12 | T | Y | 16.16 | 7.2.3.9 | T | For each of the new elements remove any text in the notes section that describes the purpose of the new element. The notes section should just indicate when the element should be included. | Remove identified text. | Accepted
LB79 | 532 | Sanwalka, Anil | (LB79/0981) | 7.2.3.9 | 15 | 25 | t | y | 16.16 | 7.2.3.9 | T |  |  | (LB79 resolution was accepted by submitter)
LB82 | 533 | Ciotti, Frank | Ciotti/36 | 7.2.3.9 | 16 | 16 | E | N | 16.16 | 7.2.3.9 | E | Typo | Change heading to "Probe Response frame body" | Accepted. Also changed in title of 7.2.3.9
LB82 | 534 | Walker, Jesse | Walker/114 | 7.2.3.9 | 24 | 22 | T | Y | 16.2 | 7.2.3.9 | T | "only"? This is not standard normative language (page/line nos wrt to the red-line draft) | "The Mobility Domain information element shall be present when…and no present otherwise." | Accepted. Dropped use of "only" throughout the clause 7 tables. Here - "The Mobility Domain information element is present if …"
LB79 | 535 | Olson, Tim | (LB79/0647) | 7.2.3.9 | 15 | Table 12 | T | Y | 16.22 | 7.2.3.9 | T | The size of the Fast Transition IE is 35 bytes. This is a significant increase for the typical Probe Response frame size. Why must the Key Holders be advertised? The Mobility Domain ID should be sufficient to identify the TAP as a fast roaming candidate. | Clean up the Probe Response bloat. Move the Key Holder IE's to some other IE when they are really needed. | Accepted. Text changes contained in 11-06-0235-02
LB79 | 536 | Lefkowitz, Martin | (LB79/0465) | 7.3.2.10 | 15 | 54 | T | Y | 16.42 | 7.3.2.10 | T | "when the Fast Transition capability is enabled; more specifically," Why is this necessary? It adds nothing to the statement. | Delete "when the Fast Transition capability is enabled; more specifically," | Accepted
LB79 | 537 | Sanwalka, Anil | (LB79/0982) | 7.2.3.10 | 15 | 54 | t | y | 16.42 | 7.2.3.10 | T |  |  | (LB79 resolution was accepted by submitter)
LB79 | 538 | Olson, Tim | (LB79/0649) | 7.2.3.10 | 15 | 61 | T | Y | 16.46 | 7.2.3.10 | T | This seems like normative text about how fast transitions work. This type of text is not appropriate in this section. | Move this text to an appropriate section…perhaps in section 8. | Accepted. Equivalent text appears in 8A.5.1
LB82 | 539 | Marshall, Bill | Marshall/35 | 7.2.3.10 | 16 | 47 | E | N | 16.47 | 7.2.3.10 | E | Change editor's instructions to "Insert the following new rows into Table16:"; drop the Vendor Specific (being left unchanged) from the table. | As in comment | Accepted
LB79 | 540 | Olson, Tim | (LB79/0650) | 7.2.3.10 | 16 | Table 13 | T | Y | 16.54 | 7.2.3.10 | T | For each of the new elements remove any text in the notes section that describes the purpose of the new element. The notes section should just indicate when the element should be included. | Remove identified text. | Accepted
LB79 | 541 | Tsoulogiannis, Tom | (LB79/1189) | 7.2.3.10 | 16 | 10 | T | Y | 16.54 | 7.2.3.10 | T |  |  | (LB79 resolution was not accepted by submitter, who entered a new comment with additional arguments. This comment to be considered closed.)
LB82 | 542 | Moorti, Rajendra | Moorti/13 | 7.2.3.10 | 16 | 54 | T | Y | 16.54 | 7.2.3.10 | T | Frame body fields do not make effective use of the EAPOL-Key frame structure, and provide protection in a manner that's inconsistent with the EAPOL-Key frame protection in 802.11i. | Remove MIC extent. Encapsulate any data that needs to be protected inside the EAPOL-Key Key Data field. | Accepted in principle. MIC Extent deleted. Text changes in 11-06-0752-00.
LB82 | 543 | Ptasinski, Henry | Ptasinski/13 | 7.2.3.10 | 16 | 54 | T | Y | 16.54 | 7.2.3.10 | T | Frame body fields do not make effective use of the EAPOL-Key frame structure, and provide protection in a manner that's inconsistent with the EAPOL-Key frame protection in 802.11i. | Remove MIC extent. Encapsulate any data that needs to be protected inside the EAPOL-Key Key Data field. | Accepted in principle. MIC Extent deleted. Text changes in 11-06-0752-00.
LB82 | 544 | Tsoulogiannis, Tom | Tsoulogiannis/18 | 7.2.3.10 | 16 | 54 | T | Y | 16.54 | 7.2.3.10 | T | I believe the MIC Extent field is superfluous. The resolution provided in the last letter ballot was as follows: "Rejected. To obtain the security properties of the MIC calculation, it is essential that we know the amount of information covered by the MIC calculation. The security threat is a man-in-the-middle attack that adds additional IEs into the message and thus destroy the security properties of the MIC. Placing the Count where it is avoids such sliding parameter attacks" This response implies that someone can insert elements into the frame and maintain the MIC integrity. If they can do this, then how hard would it be for them to replace the MIC Extent field byte with a different number and then insert their elements? If they have this ability to spoof the MIC, then presumably they could also replace an element with one of different length, and the MIC Extent field would be of no help. | Remove this element. Modify EAPKIE description to indicate that all elements in the frame up to the EAPKIE element will be MIC'd. Alternatively this field should indicate the number of bytes that are MIC'd as it was the argument that we need to know the amount of information the MIC covers to maintain its integrity. | Accepted. MIC Extent deleted. Text changes in 11-06-0752-00.
LB82 | 545 | Sood, Kapil | Sood/035 | 7.2.3.10 | 16 | 58 | T | N | 16.58 | 7.2.3.10 | T | Replace "may be present" with "is only present" | Suggested | Accepted. Use of "only" deleted by another comment.
LB79 | 546 | Emeott, Stephen | (LB79/1209) | 7.2.3.10 | 16 | 24 | E | Y | 17.05 | 7.2.3.10 | E |  |  | (LB79 resolution was accepted by submitter)
LB82 | 547 | Kakani, Naveen | Kakani/09 | 7.2.3.10 | 29 | 8 | E | N | 17.08 | 7.2.3.10 | E | "A Resource Information Container, containing is a variable number of information elements ...": typo | Modify to "A Resource Information Container, containing a variable number of information elements …" | Accepted | 2006-10-05
LB79 | 548 | Olson, Tim | (LB79/0651) | 7.2.3.10 | 16 | 44 | T | Y | 17.22 | 7.2.3.10 | T | This seems like normative text about how fast transitions work. This type of text is not appropriate in this section. | Move this text to an appropriate section…perhaps in section 8. | Accepted. Equivalent text appears in 8A.5.1
LB79 | 549 | Kandala, Srinivas | (LB79/0701) | 7.2.3.10 |  |  | E | Y | 17.22 | 7.2.3.10 | E |  |  | (LB79 resolution was accepted by submitter)
LB82 | 550 | Cam-Winget, Nancy | CamWinget/38 | 7.2.3.10 | 17 | 47 | T | Y | 17.47 | 7.2.3.10 | T | It is feasible for APs to respond to an association deadline despite the RSNA being enabled or not. | Remove constraint of (re)association deadline presence of being only in RSN as it is also useful in a non-RSN case. | Accepted in principle. Text changes given in 11-06-0605-01 | 10/23/2006
LB82 | 551 | Cam-Winget, Nancy | CamWinget/39 | 7.2.3.10 | 17 |  | T | Y | 17.47 | 7.2.3.10 | T | The Mobility Domain is useful for FT independent of whether RSN is enabled or not and thus should be included regardless of RSN enabling. | Remove constraint of MDIE presence of being only in RSN as it is also useful in a non-RSN case. | Accepted. Present text allows MDIE to be present without RSN. No change. | 10/23/2006
LB82 | 552 | Cam-Winget, Nancy | CamWinget/40 | 7.2.3.10 | 17 | 55 | T | Y | 17.55 | 7.2.3.10 | T | The presence for RIC should require for QoS to be enabled. | Constrain RIC presence to be there only when QoS is enabled. | Rejected. The supported resources are listed in a table in 7.3.2.46/8A.7, and may be extended to include non-QoS | 10/23/2006
LB82 | 553 | Sood, Kapil | Sood/036 | 7.2.3.10 | 17 | 55 | T | Y | 17.55 | 7.2.3.10 | T | Why is Status Code Reserved for this message? | Should be "Status"? Or, clarify in comment why is "reserved"? | Rejected. Status code only appears in messages that are sent by AP to the STA.
LB79 | 554 | Kuehnel, Thomas | (LB79/1011) | 7.2.3.10 | 44 | 15 | T | Y | 18.11 | 7.2.3.10 | T |  |  | (LB79 resolution was accepted by submitter)
LB82 | 555 | Cam-Winget, Nancy | CamWinget/41 | 7.2.3.10 | 18 | 14 | E | N | 18.14 | 7.2.3.10 | E | Typo on "dot11RSNAEnabled" | Fix typo | Accepted | 10/23/2006
LB82 | 556 | Kandala, Srinivas | Kandala/12 | 7.3.1.9 |  |  | E | N | 18.38 | 7.3.1.9 | E | The editorial instruction does not require the insertion of the fields | Add change bars to rows 52-555. Also IANA does not assign the status codes - they are assigned by 802.11 ANA :) | Rejected. This comment was apparently generated from the changebar file, which also shows previous contents of tables. Table 20 in D2.0 identified the new text with underlining, so the Editor's instruction "Change" will cause it to be inserted. The Editor's note below the table changed from IANA to ANA.
LB82 | 557 | Cole, Terry | Cole/10 | 7.3.1.9 | 18 | 49ff | E | N | 18.4 | 7.3.1.9 | E | Editing instructions refers to Table 23 but Table 20 is dispalyed. | Change to match. | Accepted
LB79 | 558 | Cam-Winget, Nancy | (LB79/0314) | 7.3.1.9 | 18 | 5 | T | Y | 18.52 | 7.3.1.9 | T | Missing invalid MDIE. Assign "Invalid MDIE" as status code "56" and change Reserved values to "57-65535" | In the comment. | Accepted in principle. Actual value of status code to be assigned by ANA. | 10/23/2006
LB82 | 559 | Cam-Winget, Nancy | CamWinget/42 | 7.3.1.9 | 18 |  | T | Y | 18.57 | 7.3.1.9 | T | Need to add "Invalid FT IE" status code | Provided in the comment | Accepted | 10/23/2006
LB82 | 560 | Marshall, Bill | Marshall/36 | 7.3.1.11 | 19 | 8 | E | N | 19.08 | 7.3.1.11 | E | Table 24 first two column headings should be "Code" and "Meaning" | As in comment | Accepted
LB82 | 561 | Walker, Jesse | Walker/115 | 7.3.1.11 | 28 | 51 | T | Y | 19.1 | 7.3.1.11 | T | Another annoying procedural issue: the ANA assigns action frame values (page/line nos wrt to the red-line draft) | Pass a motion in the WG to have the ANA allocate an action frame value to 802.11r | Rejected. Such a motion was passed at the November meeting
LB82 | 562 | Marshall, Bill | Marshall/37 | 7.3.2 | 19 | 19 | E | N | 19.19 | 7.3.2 | E | Fix editing instructions, Table should be 26 | As in comment | Accepted
LB82 | 563 | Walker, Jesse | Walker/116 | 7.3.2 | 29 | 31 | T | Y | 19.22 | 7.3.2 | T | Another annoying procedural issue: the ANA assigns information element values (page/line nos wrt to the red-line draft) | Pass a motion in the WG to have the ANA allocate the information element values 802.11r needs. NOTE: It is premature to do this until we have more clarity about whether we have defined the right information elements. It seems premature to me to make that judgement at this stage. | Rejected. Such a motion was passed at the November meeting
LB82 | 564 | Kobayashi, Mark | Kobayashi/09 | 7.3.2 | 19 | 26 | T | Y | 19.26 | 7.3.2 | T | 7 new Element IEs appears to be an excessive use of a scarce resource. | Combine at least some of the new elements and use subtypes to differentiate the functions. “Resource Information Container – Root” and “Resource Information Container – Date” are obvious candidates, but consider combining others as well. | Accepted. A proposal to eliminate MIC Extent and EAPKIE in 11-06-0752-00-expanded-ftie.doc was accepted. A proposal to remove the RRIE in 11-06-0903-02 was accepted.
LB82 | 565 | Marshall, Bill | Marshall/38 | 7.3.2 | 19 | 26 | E | N | 19.26 | 7.3.2 | E | Add cross references to definition clauses for each new IE | As in comment | Accepted
LB82 | 566 | Moorti, Rajendra | Moorti/14 | 7.3.2 | 19 | 26 | T | Y | 19.26 | 7.3.2 | T | 7 new Element IEs appears to be an excessive use of a scarce resource. | Combine at least some of the new elements and use subtypes to differentiate the functions. “Resource Information Container – Root” and “Resource Information Conatiner – Date” are obvious candidates, but consider combining others as well. | Duplicate comment. See #564
LB82 | 567 | Ptasinski, Henry | Ptasinski/14 | 7.3.2 | 19 | 26 | T | Y | 19.26 | 7.3.2 | T | 7 new Element IEs appears to be an excessive use of a scarce resource. | Combine at least some of the new elements and use subtypes to differentiate the functions. “Resource Information Container – Root” and “Resource Information Conatiner – Date” are obvious candidates, but consider combining others as well. | Duplicate comment. See #564
LB82 | 568 | Cole, Terry | Cole/11 | 7.3.2.25.2 | 19 | 3ff | E | N | 19.54 | 7.3.2.25.2 | E | Editing instructions refers to Table 34 but Table 30 is dispalyed. | Change to match. | Accepted
LB79 | 569 | Kandala, Srinivas | (LB79/0702) | 7.3.2.25.2 |  |  | T | Y | 19.59 | 7.3.2.25.2 | T |  |  | (LB79 resolution was accepted by submitter)
LB82 | 570 | Walker, Jesse | Walker/117 | 7.3.2.25.2 | 30 | 38 | T | Y | 19.63 | 7.3.2.25.2 | T | PSK mode cannot be used with 802.11r without reducing the security 802.11i provides, in direct contradiction to clause 13 of the PAR. In particular, when the PSK is shared beyond a single AP, then the MIC in the FT handshake messages from the AP has no security value, and when a PSK is shared beyond a single STA, then the MIC in the FT handshake messages from the STA has no security value. (page/line nos wrt to the red-line draft) | Remove PSK support from 802.11r, or else alter the definition so that the specification explicitly prohibits that the same PSK be shared among different R0KHs (including on the STA side). If this feature is required by the market, standardize it in the Wi-Fi Alliance instead. | Accepted. A PSK is specific to a single STA and R0KH. Text changes given in 11-06-1035-01.
LB82 | 571 | Walker, Jesse | Walker/118 | 7.3.2.30 | 30 | 53 | T | Y | 20.18 | 7.3.2.28 | T | "specifies the remaining amount of medium time available via explicit admission control in units of 32 us/s." As specified, this implies that the value must be up to date. It is my understanding that some APs fail to update the medium time each time the QBSS Load information element is advertised, and so this definition would make these implementations non-compliant? (page/line nos wrt to the red-line draft) | Reword to make it backward compatible with existing AP implementations that do not transmit an up-to-date value in this field. | Accepted. Since this is outside the PAR of TGr, this comment has been submitted as a Sponsor Ballot comment to 11ma D6.0.
LB79 | 27 | Kuehnel, Thomas | (LB79/1017) | 8A.1.3 | 46 | 52- | T | Y | 20.21 | General | T |  |  | (LB79 resolution was accepted by submitter)
LB82 | 572 | Cam-Winget, Nancy | CamWinget/93 | 7.3.28 | 20 | 21 | T | Y | 20.21 | 7.3.28 | T | Text states that QBSS Load AAC field must account for reservations. This implies that a specific reservation behavior on the part of APs is warranted/expected when AAC reaches 0 (or nearly 0). Should the AP stop granting reservations? What system studies have been performed to ascertain client scanning/transition behavior when this occurs? | Please clarify | Rejected. No behavior is required beyond what is already specified in 11.4 |  | For LB82, here are the no comments you can carry over: LB82: 191, 205, 405, 427, 451, 455, 465, 475, 478, 499, 502, 512, 521, 524, 579, 702, 572, 1405
LB82 | 573 | Kumar, Rajneesh | Kumar/15 | 7.3.2.28 | 20 | 21 | T | N | 20.21 | 7.3.2.28 | T | The last line does not convey any new meaning. Its upto the implementation to expose what AAC is. | Remove this line. | Accepted. Since that was the only change in 7.3.2.28, the entire subclause deleted from this amendment.
LB82 | 574 | Sood, Kapil | Sood/043 | 8A.1.3 | 46 | 41 | T | N | 20.21 | 7.3.2.28 | T | What is the impact of multiple reservations on the advertised capacity of an AP? This has not been explicitly detailed. Also, if the "true" AP capability is always advertised and updated on all changes, then STA will not need to pre-reserve. | Adding normative behavior of impact on QBSS Load IE, and indicating that this be updated everytime a STA reserves or if an existing reservation expires, if the channel characteristic changes, etc. An obsoleted or our-of-date QBSS load IE mustnot be advertised, as it causes clients to make the wrong decisions. | Accepted in principle. Text already states this in 7.3.2.28. Added to 11.4.4A at line 14 " and in calculating the Available Admission Capacity for the QBSS Load information element."
LB82 | 575 | Zaks, Artur | Zaks/14 | 7.3.2.28 | 20 | 21-22 | E | N | 20.21 | 7.3.2.28 | E | The last sentence of paragraph does not explain much. | Remove or change the wording to provide better explanation | Accepted. Sentence removed. Since that was the only change in 7.3.2.28, the entire subclause deleted from this amendment.
LB79 | 576 | Lefkowitz, Martin | (LB79/0469) | 7.3.2.36 | 26 | 19 | T | Y | 20.3 | 7.3.2.37 | T | 7.3.2.36 Neighbor report element" as far as I know you can not reference unratified drafts. | Delete this clause | Rejected. This amendment is currently planned to follow 11k to Sponsor Ballot, and the base standard for this amendment will therefore include 11k. If the timetable changes, then this clause will be deleted
LB79 | 577 | Kandala, Srinivas | (LB79/0703) | 7.3.2.36 |  |  | T | Y | 20.3 | 7.3.2.37 | T |  |  | (LB79 resolution was accepted by submitter)
LB79 | 578 | Qi, Emily | (LB79/0746) | 7.3.2.36 | 19 | 26 | T | Y | 20.3 | 7.3.2.37 | T |  |  | (LB79 resolution was accepted by submitter) | 4/25
LB82 | 579 | Cam-Winget, Nancy | CamWinget/43 | 7.3.2.37 | 20 | 24 | T | Y | 20.3 | 7.3.2.37 | T | This is part of TGk and should be reflected there as the Neighbor Report is defined in that PAR and draft. It does not belong in TGr. | Remove this empty section. | Rejected. Text added to this section giving the amendments needed to the 11k text. |  | For LB82, here are the no comments you can carry over: LB82: 191, 205, 405, 427, 451, 455, 465, 475, 478, 499, 502, 512, 521, 524, 579, 702, 572, 1405
LB82 | 580 | Marshall, Bill | Marshall/39 | 7.3.2.37 | 20 | 30 | T | N | 20.3 | 7.3.2.37 | T | Use 11-06-0282-00 as model for final text of Neighbor report element | Update clause 7.3.2.37 to make the final 802.11 standard (11ma after 11k and 11r applied) be as given in 11-06-0282-00. | Accepted
LB82 | 581 | Qi, Emily | Qi/09 | 7.3.2.37 | 20 | 33 | T | Y | 20.3 | 7.3.2.37 | T | No content has been inserted in this clause. |  | Rejected. Text added to this section giving the amendments needed to the 11k text. | 10/10
LB82 | 582 | Walker, Jesse | Walker/119 | 7.3.2.37 | 30 | 60 | T | Y | 20.3 | 7.3.2.37 | T | Why is the 802.11r draft making reference to another draft? (page/line nos wrt to the red-line draft) | Please remove this reference. We can reinsert if if 802.11k is ratified before 802.11r goes to sponsor ballot. Otherwise, this reference is inappropriate | Rejected. The base document for this amendment includes 11ma, 11e, and 11k, as stated on the first page of frontmatter and on the title page.
LB79 | 583 | Myles, Andrew | (LB79/0425) | 7.3.2.41 | 19 | 44 | T | Y | 20.41 | 7.3.2.42 | T | The text states that the count field is a count of IE's from this IE to the EAPK IE. However, there is no need for the count field as it is implied by the position of this IE and the EAPK IE. | Consider removing the count field | Accepted. MIC Extent deleted. Text changes in 11-06-0752-00. | 10/12
LB79 | 584 | Sanwalka, Anil | (LB79/0977) | 7.2.3 | 11 | All subsections | t | y | 20.41 | 7.3.2.42 | T |  |  | (LB79 resolution was not accepted by submitter, who entered a new comment with additional arguments. This comment to be considered closed.)
LB79 | 585 | Sanwalka, Anil | (LB79/0985) | 7.3.2.41 | 19 | 44 | t | y | 20.41 | 7.3.2.42 | T |  |  | (LB79 resolution was not accepted by submitter, who entered a new comment with additional arguments. This comment to be considered closed.)
LB82 | 586 | Tsoulogiannis, Tom | Tsoulogiannis/19 | 7.3.2.42 | 20 | 41 | T | Y | 20.41 | 7.3.2.42 | T | I believe the MIC Extent field is superfluous. The resolution provided in the last letter ballot was as follows: "Rejected. To obtain the security properties of the MIC calculation, it is essential that we know the amount of information covered by the MIC calculation. The security threat is a man-in-the-middle attack that adds additional IEs into the message and thus destroy the security properties of the MIC. Placing the Count where it is avoids such sliding parameter attacks" This response implies that someone can insert elements into the frame and maintain the MIC integrity. If they can do this, then how hard would it be for them to replace the MIC Extent field byte with a different number and then insert their elements? If they have this ability to spoof the MIC, then presumably they could also replace an element with one of different length, and the MIC Extent field would be of no help. | Remove this element. Modify EAPKIE description to indicate that all elements in the frame up to the EAPKIE element will be MIC'd. Alternatively this field should indicate the number of bytes that are MIC'd as it was the argument that we need to know the amount of information the MIC covers to maintain its integrity. | Accepted. MIC Extent deleted. Text changes in 11-06-0752-00.
LB82 | 587 | Walker, Jesse | Walker/120 | 7.3.2.42 | 31 | 15 | E | N | 20.41 | 7.3.2.42 | E | Is "extent" a proper name? It is being used as a proper name (page/line nos wrt to the red-line draft) | Capitalize the opening "E" in "Extent" | Accepted in principle. MIC Extent deleted. Text changes in 11-06-0752-00.
LB79 | 588 | Olson, Tim | (LB79/0653) | 7.3.2.41 | 19 | 45 | T | Y | 20.64 | 7.3.2.42 | T | How are the RIC elements handled in the Count IE? Are all the RIC elements counted as 1 or 1 for each contained element? | Please clarify. | MIC Extent deleted. Text changes in 11-06-0752-00.
LB82 | 589 | Walker, Jesse | Walker/121 | 7.3.2.42 | 31 | 40 | E | N | 20.65 | 7.3.2.42 | E | "EAPKIE" (page/line nos wrt to the red-line draft) | "EAPOL-Key information element" | Accepted in principle. All uses of EAPKIE were deleted by 11-06-0752-01.
LB82 | 590 | Walker, Jesse | Walker/122 | 7.3.2.42 | 31 | 40 | T | Y | 20.65 | 7.3.2.42 | T | Whether or not the MIC Extent information can be defined as in 7.3.2.42 depends on whether it is feasible to move the RSN information element without affecting backward compatbility (page/line nos wrt to the red-line draft) | If the RSN information can be moved as specified earlier in clause 7.2, then reject this comment. Otherwise, rework the definition of the MIC Extent information element to conform with information elements that cannot be moved. | Rejected, as in proposed solution
LB79 | 591 | Olson, Tim | (LB79/0655) | 7.3.2.42 | 20 | 5 | T | Y | 21.01 | 7.3.2.43 | T | Why is a new Mobility domain created? What is the benefit over requiring an ESS to support fast transition? This seems like an additional complexity that is not needed. | Please justify the need for a Mobility domain or remove it. Note this reviewer does not believe that supporting multiple SW versions in a single ESS is justifcation for adding this additional complexity. | Accepted. Scenarios can be envisioned where multiple separate Mobility Domains may be desirable in a single ESS; Dallas-Ft. Worth Airport is an example. Since a Mobility Domain is only the extent over which a fast BSS transition is possible, an administrator may want to limit the range of the possible BSS transition to a subset of the full ESS (e.g. within a single terminal building). A problem is that the STA cannot determine the boundary of an ESS except by the value of SSID, which is universally abused as an ESS identifier. If the STA could accurately determine the extend of an ESS using the SSID, Mobility Domain would not be needed. But in reality, the STA cannot rely on the SSID for this purpose. Mobility Domain is also needed to indicate to the STA that (1) all APs advertising the same MDID are reachable over-the-DS, which is useful for over-the-DS Base Mechanism and over-the-DS reservation, (2) all APs advertising the same MDID can access the first level PMK-R0 key holders, which defines the domain for key hierarchy establishment and distribution of keys, and (3) the SSID requirement that a device with a layer 3 can determine whether a candidate AP is in the same subnet or not.
LB79 | 592 | Sanwalka, Anil | (LB79/0984) | General |  |  | t | y | 21.01 | 7.3.2.43 | T |  |  | (LB79 resolution was accepted by submitter)
LB79 | 593 | Sanwalka, Anil | (LB79/0986) | 7.3.2.42 | 20 | 4 | t | y | 21.01 | 7.3.2.43 | T |  |  | (LB79 resolution was accepted by submitter)
LB82 | 594 | Ciotti, Frank | Ciotti/37 | 7.3.2.43 | 21 | 6 | E | N | 21.06 | 7.3.2.43 | E | More than one MD is possible. | Change to "…that constitute a Mobility Domain…" | Accepted
LB82 | 595 | Walker, Jesse | Walker/123 | 7.3.2.43 | 32 | 7 | T | Y | 21.17 | 7.3.2.43 | T | It is almost always a design error to define a policy mechanism that has no reserved bits. (page/line nos wrt to the red-line draft) | Make the policy field two octets in length and reserve the last 8 bits. The reserved bits shall be set to zero on transmission and ignored on reception. This will also make the information element a multiple of two octets, so will be processable more efficiently on most processors | Accepted in principle. Deletion of the ReservationLimit from this octet leaves 4 reserved bits.
LB82 | 596 | Ciotti, Frank | Ciotti/39 | 7.3.2.43 | 21 | 31 | E | N | 21.32 | 7.3.2.43 | E | The FT Caps & Resource Policy *field* is one octet. | Change to "…Resource Policy field is one octet." | Accepted
LB82 | 597 | Myles, Andrew | Myles/16 | 7.3.2.43 | 21 | ~31 | E | Y | 21.32 | 7.3.2.43 | E | The text defines the Fast BSS Transition Capability and Resource Policy separately for AP and STA. However, the meaning of the bits is the same in both cases | Compress the definition - and define how the field is used elsewhere | Accepted. Procedures for usage of the MDIE are given in 8A.5. | 10/12
LB79 | 598 | Kuehnel, Thomas | (LB79/1016) | 7.3.2.42 | 20 | 7-31 | T | Y | 21.39 | 7.3.2.43 | T | The use of a 48 bit identifier may require the administration of the Mobility IE. Unintentional collisions can not be avoided. | use a 16 octet (128 byte) identifier that is unique generated as UUID. Alternatively, define rules on how mobility IE is defined. | (response from commenter) accepted, would ask to consider 64 Bit MAC addresses (previous resolution, as part of LB79) Reject. Mobility Domain will be the MAC Addres of the Mobility Domain Controller. Uniqueness comes from the properties of the MAC address.
LB79 | 599 | Sanwalka, Anil | (LB79/0991) | 7.3.2.43 | 21 | Tables 31J and 31K | t | y | 21.43 | 7.3.2.43 | T |  |  | (LB79 resolution was accepted by submitter)
LB82 | 600 | Sanwalka, Anil | Sanwalka/12 | 7.3.2.43 | 21 |  | T | Y | 21.43 | 7.3.2.43 | T | I do not accept the resolution of my comment 988. The individual bits cannot have meaning on their own because the values of the other bits must be know to correctly interpret the meaning of each bit. (Editor: probably refers to comment #989) |  | Accepted. Three short paragraphs on page 21 lines 55-61 replaced with "Reservation-over-air, Reservation-over-DS, and Reserve-Option control the behavior of STAs performing a resource reservation as part of Fast BSS Transitions. If neither Reservation-over-air nor Reservation-over-DS is set to one, then the STA will not send a reservation request to the AP. If Reserve-Option is set to one then the STA will not include a RIC in its Reassociation Request without first performing a reservation. If Reservation-over-air is set to zero, then the STA will not issue an over-the-air reservation request. If Reservation-over-DS is set to zero, then the STA will not issue an over-the-DS reservation request." Page 22 lines 1-31 (including Table 43B) deleted.
LB79 | 601 | Sanwalka, Anil | Sanwalka/12-LB79/989 | 7.3.2.43 | 21 | 10 | t | y | 21.43 | 7.3.2.43 | T | Bits 0-2 are not really individual bit fields since we have table 31K defining what they mean, especially since bit2=1 doesn't always mean mandatory. | Change Bit 0-2 from individual bit fields to a 3 bit field detailed in table 31K. | Accepted in principle. See comment #600 for revised text
LB82 | 602 | Sood, Kapil | Sood/037 | 7.3.2.43 | 21 | 43 | T | Y | 21.43 | 7.3.2.43 | T | Figure 113O: No prescribed mechanism in the specificaion on how to enforce this limit. Potential for DoS attacks | Remove the reservation limit value. RRB does not have the keys to validate the internals of the messages, so RRB cannot enforce this limit. | Accepted. Reservation limit removed. Bits 4-7 in Figure 113O marked "Reserved". Paragraph at page 21 line 64 deleted. Second sentence of second paragraph of 8A.1.1 deleted ("The reservationlimit advertised…"). Third paragraph of 8A.4 deleted ("The STA shall not exceed the reservation limit..."). MIB variable dot11FTReservationLimit deleted.
LB82 | 603 | Sood, Kapil | Sood/038 | 7.3.2.43 | 21 | 43 | T | Y | 21.43 | 7.3.2.43 | T | Figure 113O: Evaluate cost of doing multiple reservations on the STA and on the AP/network, to justify keeping this feature | Remove the reservations limit value | Accepted. Reservation limit removed.
LB82 | 604 | Sood, Kapil | Sood/039 | 7.3.2.43 | 21 | 43 | T | Y | 21.43 | 7.3.2.43 | T | Figure 113O: Give engineering guidelines on how to set this value, for helping admin set this appropriately. | Another item for admins to misconfigure. Suggest removing this reservation limit feature | Accepted. Reservation limit removed.
LB82 | 605 | Sood, Kapil | Sood/040 | 7.3.2.43 | 21 | 43 | T | N | 21.52 | 7.3.2.43 | T | Figure 113O: Base mechanism is also supported over the air and over the DS, so how to indicate if backend is not supporting either one | Simplify and add that base mechanism will always be supported both over the air and DS. Else, add explicit bits. Recommend clarifying defintion of bit B0 to indicate this. | Rejected. There is no requirement that FT mandates support for reservations (see PICS PC35.13.3, PC35.13.4, and others). Base mechanism is always supported (as stated in 8A.1.2) if AP supports Fast BSS Transition. No additional bits needed.
LB82 | 606 | Zaks, Artur | Zaks/15 | 7.3.2.43 | 21 | 52 | T | Y | 21.52 | 7.3.2.43 | T | Fast BSS Transition Capability field is set to '1' always if MDIE is used - redundant information | Remove BSS Transition Capability field. Consider AP/STA support Fast Transition, if MDIE is present | Rejected. Other groups have indicated a desire to use the Mobility Domain, so our definition is being made more general to support possible other future uses.
LB79 | 607 | Olson, Tim | (LB79/0657) | 7.3.2.43 | 21 | 30 | T | Y | 21.55 | 7.3.2.43 | T | The bit definitions are not quite in sync with the descriptions in table 31J. For example, the option bit is used to convey that QoS is not supported. Update table 31J to simply point to table 31K for bits 0,1,2. | Update. | Accepted in principle. See comment #600 for revised text
LB82 | 608 | Ciotti, Frank | Ciotti/40 | 7.3.2.43 | 21 | 54 | E | N | 21.55 | 7.3.2.43 | E | Wording | Consider "performed over-the-air." | Accepted in principle. Text deleted by another comment
LB82 | 609 | Ciotti, Frank | Ciotti/43 | 7.3.2.43 | 21 |  | E | N | 21.55 | 7.3.2.43 | E | The base std uses the terms "set to 1" and "set to 0" for boolean bit fields. This clause uses the terms "set" and "clear". | We should follow the convention of the base std when referencing how bit fields are populated and interpreted. | Accepted. See comment #600 for revised text
LB82 | 610 | Emeott, Stephen | Emeott/22 | 7.3.2.43 | 21 | 55 | T | Y | 21.55 | 7.3.2.43 | T | The use of the word "recommends" both in the definition of the "Reservation over air" and "Reservation over DS" bits and in Table 43B is ambiguous. Does this definition imply that both types of reservations are supported but only one type is recommended, or that only one type is supported. If an AP can support only one reservation mechanism (see p 56 line 32-34), the behavior is not clear from these definitions. | More precisely define the meaning of bits 1 and 2 in the text by explicitly stating what the AP supports when each bit is set. Additionally, in each row of Table 43B, clearly define what the AP supports. For example "The AP supports reservation over-the-air and over-the-DS, but recommends its use over-the-air." OR "The AP supports reservation over-the-air." | Accepted. See comment #600 for revised text
LB82 | 611 | Olson, Tim | Olson/17 | 7.3.2.43 | 21 | 55,57 | T | Y | 21.55 | 7.3.2.43 | T | Can the AP recommend both mechanisms at the same time? If yes then what should the client do in this case? If no, then why are there two separate bits? | If only one bit is allowed at a time then allocate two bits for reservation mechanism and have 00=over the air, 01=over DS and 10,11=reserved. If both bits can be set or cleared then how does the client hand this case? | Accepted. See comment #600 for revised text
LB82 | 612 | Ciotti, Frank | Ciotti/41 | 7.3.2.43 | 21 | 57 | E | N | 21.57 | 7.3.2.43 | E | Wording | Consider "performed over-the-DS." | Accepted in principle. Text deleted by another comment
LB79 | 613 | Olson, Tim | (LB79/0656) | 7.3.2.43 | 21 | 16 | T | Y | 21.6 | 7.3.2.43 | T | How does one TAP control what the limit is on all other TAPs in the mobility domain? Is it required that all TAPs advertise the same humber of reservations? What happens if they don't? | Please clarify. | Accepted in principle. Reservation limit removed.
LB79 | 614 | Sanwalka, Anil | (LB79/0988) | 7.3.2.43 | 21 | 16 | t | y | 21.6 | 7.3.2.43 | T |  |  | (LB79 resolution was accepted by submitter)
LB79 | 615 | Sanwalka, Anil | (LB79/0989) | 7.3.2.43 | 21 | 10 | t | y | 21.6 | 7.3.2.43 | T |  |  | (LB79 resolution was not accepted by submitter, who entered a new comment with additional arguments. This comment to be considered closed.)
LB79 | 616 | Kuehnel, Thomas | (LB79/1001) | 7.3.2.43 | 21 | 14 | T | Y | 21.6 | 7.3.2.43 | T | To have a mandatory and non mandatory option for Tspecs seems odd for a reservation based protocol. The application would not do an reservation if it would not be mandatory or guarnteed. | remove option of mandatory / optional reservation | Accepted in principle. See comment #600 for text changes.
LB79 | 617 | Stacey, Robert | (LB79/1145) | 7.3.2.43 |  |  | T | Y | 21.6 | 7.3.2.43 | T |  |  | (LB79 resolution was accepted by submitter)
LB79 | 618 | Emeott, Stephen | (LB79/1238) | 7.3.2.43 | 21 |  | T | Y | 21.6 | 7.3.2.43 | T |  |  | (LB79 resolution was accepted by submitter)
LB82 | 619 | Emeott, Stephen | Emeott/29 | 7.3.2.43 | 21 | 55 | T | Y | 21.6 | 7.3.2.43 | T | The name and description of the Reserve Option bit is confusing. | Change the name of the bit to "Reserve at (Re)association" with the following definition. "The Reserve at (Re)association bit is set if the AP permits the STA to submit a (re)association message containing a RIC Request that has not been previously submitted using reservation over the air or reservation over the DS, and is clear when a RIC Request appearing in a (re)association message must be a duplicate of a RIC Request previously submitted. When (Re)association RIC Request is clear and the AP does not support reservation over the air or over the DS, the (re)association message may not contain a RIC Request." Further, changes to each meaning in Table 43B are required. For example, 0,0,0: The AP does not support reservation and does not support a RIC Request at (re)association. 0,0,1: The AP does not support reservation but supports a RIC request at (re)association. | Accepted in principle. See comment #600 for revised text
LB82 | 620 | Emeott, Stephen | Emeott/30 | 7.3.2.43 | 21 | 55 | T | Y | 21.6 | 7.3.2.43 | T | The definition of the "Reserve Option" bit here and in Table 43B is confusing. The text definition does not indicate the dual meaning of the bit (depending on whether or not reservation is supported). | The text definition should read: "When reservation is not supported (Reservation over air and Reservation over DS are both clear), Reserve Option is set if the AP does not support a RIC request in the (re)association message. When reservation is supported, Reserve Option is set if the AP requires that a RIC may not appear in a (re)association message unless it has been previously reserved. If reservation is supported and Reserve Option is clear, the STA may request activation of a resource that has not previously been reserved." | Accepted in principle. See comment #600 for revised text
LB82 | 621 | Moorti, Rajendra | Moorti/15 | 7.3.2.43 | 21 | 60 | T | Y | 21.6 | 7.3.2.43 | T | “Reserve Option” bit is confusing. From table 43B, in the first case where bit bit is set a reservation appears to be prohibited, but in the other 3 cases where the bit is set a reservation is required. | Change to “Reserve Required”, and make the meaning consistent – if the bit is set, a reservation is required if a RIC will appears in a (re) association request. | Accepted in principle. See comment #600 for revised text
LB82 | 622 | Myles, Andrew | Myles/17 | 7.3.2.43 | 21 | ~60 | T | Y | 21.6 | 7.3.2.43 | T | The grammar of this sentence is confusing, ie to many if's | Revise | Accepted. See comment #600 for revised text | 10/12
LB82 | 623 | Olson, Tim | Olson/16 | 7.3.2.43 | 21 | 60 | T | Y | 21.6 | 7.3.2.43 | T | I have read this description of the Reserve Options 5 times and I still don't understand it. What the heck does this bit mean? Also does set=1 and clear=0? | Please clarify this description. | Accepted. See comment #600 for revised text
LB82 | 624 | Ptasinski, Henry | Ptasinski/15 | 7.3.2.43 | 21 | 60 | T | Y | 21.6 | 7.3.2.43 | T | “Reserve Option” bit is confusing. From table 43B, in the first case where bit bit is set a reservation appears to be prohibited, but in the other 3 cases where the bit is set a reservation is required. | Change to “Reserve Required”, and make the meaning consistent – if the bit is set, a reservation is required if a RIC will appears in a (re) association request. | Accepted in principle. See comment #600 for revised text
LB82 | 625 | Sood, Kapil | Sood/041 | 7.3.2.43 | 21 | 60 | T | N | 21.6 | 7.3.2.43 | T | The statement is not completely indicative of the behavior: If RO is set, then RIC request will be included prior to re-association AND RIC confirm will appear in re-association | Clarify | Accepted. See comment #600 for revised text
LB82 | 626 | Stolpman, Victor | Stolpman/13 | 7.3.2.43 | 33 | 60 | E | Y | 21.6 | 7.3.2.43 | E | "Reserve Option is set if AP requires a reservation if a RIC request will appear in a (re)association, and clear if the STA’s use of reservation is optional": text is ambiguous. | Modify to "Reserve Option is set if AP requires a reservation, and clear if the STA’s use of reservation is optional" | Accepted in principle. See comment #600 for revised text
LB82 | 627 | Zaks, Artur | Zaks/16 | 7.3.2.43 | 21 | 60 | T | Y | 21.6 | 7.3.2.43 | T | The name and explanation of "Reserve Option" is confusing | Change the name of the field to "Resource Reservation Required". | Accepted in principle. See comment #600 for revised text
LB82 | 628 | Ciotti, Frank | Ciotti/42 | 7.3.2.43 | 21 | 65 | E | N | 21.65 | 7.3.2.43 | E | Typo | Change to "A value of zero…" | Accepted in principle. See comment #600 for revised text
LB82 | 629 | Myles, Andrew | Myles/18 | 7.3.2.43 | 21 | ~65 | E | Y | 21.65 | 7.3.2.43 | E | "Value" should be "A value" | Fix | Accepted in principle. See comment #600 for revised text | 10/12
LB82 | 630 | Myles, Andrew | Myles/19 | 7.3.2.43 | 22 | ~5 | T | Y | 22.06 | 7.3.2.43 | T | The table contains various bit combinations and their semantics Unfortunately, the mapping between the semantics and the bit description on the previous page are not obvious | Make the mapping more obvious by defining the bits and/or the table more clearly | Accepted. See comment #600 for revised text | 10/12
LB82 | 631 | Sood, Kapil | Sood/044 | 7.3.2.43 | 22 | 6 | E | N | 22.06 | 7.3.2.43 | E | Table 43B: Clarify the text meaning of the various columns, as they are not explicit | Table 43B: Follwowing changes recommended: All rows: Add "prior to re-association", because specification calls out for reservations in the base mechanism, as well row 2: Should be an "Invalid Value" and error rows 4, 6, 8: These should be RIC confirms in the re-association messages | Accepted in principle. Table clarified by replacement text. See comment #600 for revised text
LB79 | 632 | Palm, Stephen | (LB79/0726) | 7.3.2.43 | 21 | 33 | T | Y | 22.09 | 7.3.2.43 | T |  |  | (LB79 resolution was accepted by submitter)
LB79 | 633 | Emeott, Stephen | (LB79/1239) | 7.3.2.43 | 21 |  | T | Y | 22.09 | 7.3.2.43 | T |  |  | (LB79 resolution was accepted by submitter)
LB82 | 634 | Stolpman, Victor | Stolpman/14 | 7.3.2.43 | 34 | 10 | T | Y | 22.11 | 7.3.2.43 | T | Under the "001" setting it states "AP does not support reservation, and does not support a RIC request at (re)association". Text is ambiguos with respect to the statement in line 60 of page 33 "Reserve Option is set if AP requires a reservation if a RIC request will appear in a (re)association, and clear if the STA’s use of reservation is optional". Is the combination "001" meningful? If reservation is supported neither over-the-air nor over-the-DS, why would the Reserve Option be set to 1 (i.e. the AP requires reservation)? | Either clarify text or indicate that combination "001" is not valid. | Accepted in principle. See comment #600 for revised text
LB82 | 635 | Zaks, Artur | Zaks/17 | 7.3.2.43 | 22 | 11 | T | Y | 22.11 | 7.3.2.43 | T | The combination is invalid | Change definitions | Accepted in principle. See comment #600 for revised text
LB82 | 636 | Walker, Jesse | Walker/124 | 7.3.2.43 | 33 | 43 | T | Y | 22.12 | 7.3.2.43 | T | "(re)association" My understanding is the 802.11r mechanisms apply only at reassocation. If they don't, then I have no idea how to do the security analysis of the association case. (page/line nos wrt to the red-line draft) | "reassociation" | Accepted in principle. Table 43B deleted by another comment.
LB82 | 637 | Sood, Kapil | Sood/045 | 7.3.2.43 | 22 | 6 | T | N | 22.14 | 7.3.2.43 | T | Table 43B: Change "recommends" to something more explicit, like using "supported". If all modes are supported, then a STA can decide it best course of action regardless of an AP's "recommendation". These bits should be used to indicate the APs capabilities, and not "ercommendations". | Change suggested | Accepted. See comment #600 for revised text
LB82 | 638 | Walker, Jesse | Walker/125 | 7.3.2.43 | 33 | 53 | T | Y | 22.17 | 7.3.2.43 | T | "(re)association" My understanding is the 802.11r mechanisms apply only at reassocation. If they don't, then I have no idea how to do the security analysis of the association case. (page/line nos wrt to the red-line draft) | "reassociation" | Accepted in principle. Table 43B deleted by another comment.
LB82 | 639 | Walker, Jesse | Walker/126 | 7.3.2.43 | 33 | 53 | T | Y | 22.17 | 7.3.2.43 | T | It does not make any sense to require a reservation if a RIC appears in the Reassociation Request. The AP may not grant the request, but then again it might. (page/line nos wrt to the red-line draft) | Please reword to suggest something that makes sense. Any 802.11 scheme ultimately has to fall back on the dumb luck that a STA can find an AP that will meed its needs. | Accepted. See comment #600 for revised text
LB79 | 640 | Kuehnel, Thomas | (LB79/1002) | 7.3.2.43 | 21 | 44 | T | Y | 22.2 | 7.3.2.43 | T | The following information is already part of the beacon probe response "Over-the-air reservation is supported by the TAP, and its use is mandatory". Having this information replicated creates different error corner cases if different. | remove option (bit0) over the air in Table 31k | Accepted in principle. See comment #600 for text changes.
LB82 | 641 | Walker, Jesse | Walker/127 | 7.3.2.43 | 33 | 63 | T | Y | 22.24 | 7.3.2.43 | T | "(re)association" My understanding is the 802.11r mechanisms apply only at reassocation. (page/line nos wrt to the red-line draft) | "reassociation" | Accepted in principle. Table 43B deleted by another comment.
LB82 | 642 | Walker, Jesse | Walker/128 | 7.3.2.43 | 33 | 63 | T | Y | 22.24 | 7.3.2.43 | T | It does not make any sense to require a reservation if a RIC appears in the Reassociation Request. The AP may not grant the request, but then again it might. (page/line nos wrt to the red-line draft) | Please reword to suggest something that makes sense. Any 802.11 scheme ultimately has to fall back on the dumb luck that a STA can find an AP that will meed its needs. | Accepted. See comment #600 for revised text
LB82 | 643 | Walker, Jesse | Walker/129 | 7.3.2.43 | 34 | 16 | T | Y | 22.3 | 7.3.2.43 | T | "(re)association" My understanding is the 802.11r mechanisms apply only at reassocation. (page/line nos wrt to the red-line draft) | "reassociation" | Accepted in principle. Table 43B deleted by another comment.
LB82 | 644 | Walker, Jesse | Walker/130 | 7.3.2.43 | 34 | 27 | E | N | 22.33 | 7.3.2.43 | E | "MDIE" (page/line nos wrt to the red-line draft) | "MD information element" | Rejected. Acronym MDIE is acceptable to the WG Editor. (message from Terry Cole 4/5/06 14:37)
LB79 | 645 | Lefkowitz, Martin | (LB79/0470) | 7.3.2.43 | 21 | 2 | E | Y | 22.34 | 7.3.2.44 | E | "The choice of executing any specific transition mechanism is left as discretion of the TSTA." The common wording for this in the base standard is "outside the scope of the specification" | Change to "The choice of executing any specific transition mechanism is"outside the scope of the specification." | Accepted. Text changed to "The choice of executing any specific transition mechanism is outside the scope of this standard."
LB82 | 646 | Walker, Jesse | Walker/131 | 7.3.2.45 | 34 | 34 | E | N | 22.38 | 7.3.2.44 | E | "FTIE" (page/line nos wrt to the red-line draft) | "FT information element". Pay now or pay later. | Rejected. Acronym FTIE is acceptable to the WG Editor. (message from Terry Cole 4/5/06 14:37)
LB82 | 647 | Walker, Jesse | Walker/132 | 7.3.2.45 | 34 | 36 | E | N | 22.41 | 7.3.2.44 | E | "...is defined to include key holder identity information." is awkward. (page/line nos wrt to the red-line draft) | How about something like "…allows an AP in the mobility domain to publish key holder identities." | Accepted in principle. Changed to "...includes information needed to perform the Authentication sequence during a Fast BSS Transition in an RSN."
LB82 | 648 | Walker, Jesse | Walker/133 | 7.3.2.45 | 34 | 37 | T | N | 22.42 | 7.3.2.44 | T | "...is defined in Figure 113P" is not correct, because figures do not provide definitions. (page/line nos wrt to the red-line draft) | "…is depicted in Figure 113P" | Accepted
LB79 | 649 | Harkins, Dan | (LB79/0842) | 7.3.2.43 | 20 | 48 | T | Y | 22.53 | 7.3.2.44 | T | R0KH-ID should really be the identity of the 802.1x authenticator. R1KH-ID does not need to be advertised in beacons. | Remove R1KH-ID from the FTIE. It’s not needed. All that a supplicant needs to know is what authenticator the TAP is part of. If it is part of an authenticator which the supplicant has not authorized to have a PMK-R1, which means the authenticator doesn’t have PMK-R1, then we can do the secure 3 party protocol (see later comment) to get it there. In that case the authenticator identity of the TAP would become, in effect, R1KH-ID and get bound to PMK-R1 during the said secure 3 party protocol. | (response from submitter) I do not agree with the following: 842, 843, 844, 847, 850, 857, 862, 866. (previous resolution, as part of LB79) Accepted in principle. Key holder identifiers removed from beacons. See text changes in 11-06-0235-02
LB79 | 650 | Chari, Amalavoyal | (LB79/0873) | 7.3.2.43 | 20 | 48 | T | Y | 22.53 | 7.3.2.44 | T | R0KH-ID should really be the identity of the 802.1x authenticator. R1KH-ID does not need to be advertised in beacons. | Remove R1KH-ID from the FTIE. It’s not needed. All that a supplicant needs to know is what authenticator the TAP is part of. If it is part of an authenticator which the supplicant has not authorized to have a PMK-R1, which means the authenticator doesn’t have PMK-R1, then we can do the secure 3 party protocol (see later comment) to get it there. In that case the authenticator identity of the TAP would become, in effect, R1KH-ID and get bound to PMK-R1 during the said secure 3 party protocol. | Accepted in principle. Key holder identifiers removed from beacons. See text changes in 11-06-0235-02
LB79 | 651 | Sanwalka, Anil | (LB79/0987) | 7.3.2.43 | 20 | 33 | t | y | 22.53 | 7.3.2.44 | T |  |  | (LB79 resolution was accepted by submitter)
LB82 | 652 | Harkins, Dan | Harkins/20 | 7.3.2.45 | 34-35 | 45-6 | T | Y | 22.53 | 7.3.2.44 | T | Get rid of the R1KHID. As I expressed at the last meeting there is a much simpler way of identifying who the R0KH is and how a STA learns of an R1KHID. The NAS-Id should be beaconed by every AP. A STA communicates an R0KH (which is the NAS-Id of the authenticator it did “initial association” to) using an FTIE but it will implicitly know the R1KHID of the target AP because that target AP is beaconing a NAS-Id which is different than the NAS-Id of the R0KH. | Accept the fact that procedure was not followed when the rejection of the “beacon bloat” proposal was reconsidered and open this issue back up. It is not resolved. I offered to come up with a proposal to address this.... | Accepted. Addressed with the acceptance of 11-06-0637-00.
LB82 | 653 | Montemurro, Michael | Montemurro/12 | 7.3.2.44 | 22 | 60 | T | N | 22.53 | 7.3.2.44 | T | The R1KH-ID field is labeled as optional. First of all, I'm not sure this should go in clause 7. Secondly, we should add a paragraph either here or in clause 8 (wherever appropriate) to state the conditions under which the R1KH-ID field is optional. | Add a paragraph to explain the conditions where the R1KH-ID field would be optional. | Rejected. Clause 7 should include the mandatory/optional status of each field in the IE. Behavior is specified in 8A, particularly in 8A.5.1 (where STA includes only R0KH-ID), and 8A.5.2-8.5A.4 where both are included.
LB82 | 654 | Walker, Jesse | Walker/134 | 7.3.2.45 | 34 | 54 | T | Y | 22.53 | 7.3.2.44 | T | In Figure 113P, the R0KH-ID and R1KH-ID fields seem to be backward. Indeed, an AP must always advertise the R1KH-ID of its associated R1KH, but in general will not know the R0KH until specified by the STA.This implies that it is the R0KH-ID that is optional and that the R1KH-ID is always present. (page/line nos wrt to the red-line draft) | Either fix this or else explain why the present order has any utility; it certainly is inconsistent with the needs of the FT Handshake specified in 8A.1.3 | Rejected. Behavior is specified in 8A.5, particularly in 8A.5.1 (where STA includes only R0KH-ID), and 8A.5.2-8.5A.4 where both are included.
LB79 | 655 | Sanwalka, Anil | (LB79/0990) | 7.3.2.43 | 20 | 33 | t | y | 22.55 | 7.3.2.44 | T |  |  | (LB79 resolution was accepted by submitter)
LB82 | 656 | Walker, Jesse | Walker/135 | 7.3.2.45 | 34 | 59 | E | N | 22.64 | 7.3.2.44 | E | "FTIE" (page/line nos wrt to the red-line draft) | "FT information element" | Rejected. Acronym FTIE is acceptable to the WG Editor. (message from Terry Cole 4/5/06 14:37)
LB82 | 657 | Ptasinski, Henry | Ptasinski/16 | 7.3.2.44 | 23 | 1 | E | N | 23.01 | 7.3.2.44 | E | “R0KH-ID indicates the PMK-R0 Key Holder that will be utilized by the AP for PMK-R1 key procurement” indicates that the AP will procure the PMK-R1, but the PMK-R1 goes to the R1KH, regardless of where the R1KH function lives. | Change “utilized by the AP” to “utilized by the R1KH”. | Accepted in principle. Text changed to "The R0KH-ID indicates the PMK-R0 Key Holder with which the STA negotiated its current PMK-R0 PMKSA."
LB79 | 658 | Hayes, Kevin | (LB79/0678) | 7.3.2.43 | 20 | 54 | T | Y | 23.06 | 7.3.2.44 | T |  |  | (LB79 resolution was accepted by submitter)
LB79 | 659 | Sanwalka, Anil | (LB79/0996) | 7.3.2.43 | 21 | 60 | t | y | 23.06 | 7.3.2.44 | T |  |  | (LB79 resolution was accepted by submitter)
LB82 | 660 | Ciotti, Frank | Ciotti/44 | 7.3.2.44 | 23 | 6 | T | Y | 23.07 | 7.3.2.44 | T | The STA may have more than one SA. | Change to "…the STA negotiated its current PMK-R0 PMKSA." | Accepted
LB82 | 661 | Hayes, Kevin | Hayes/09 | 7.3.2.44 | 23 | 7 | T | Y | 23.07 | 7.3.2.44 | T | "When sent by the AP, R0KH-ID shall be the same as the value received from the STA." It should be noted that this must hold true only for the same session. | When sent by the AP, for a given FT session the R0KH-ID shall be the same as the value received from the STA. | Accepted in principle. Normative text stating this is in 8A.5.
LB82 | 662 | Marshall, Bill | Marshall/40 | 7.3.2.44 | 23 | 7 | T | N | 23.07 | 7.3.2.44 | T | Drop normative text from clause 7; it's extraneous, and already in 8A in proper place | Delete "When sent by an AP, R0KH-ID shall be…" through end of clause | Accepted
LB82 | 663 | Ciotti, Frank | Ciotti/45 | 7.3.2.44 | 23 | 10 | E | N | 23.1 | 7.3.2.44 | E | The AP may have more than one Key Holder ID (R0 & R1) | Change to "…identity of the PMK-R1 Key Holder (R1KH) of the AP." | Accepted in principle. Normative text stating this is in 8A.5.
LB82 | 664 | Hayes, Kevin | Hayes/10 | 7.3.2.44 | 23 | 11 | T | Y | 23.11 | 7.3.2.44 | T | When sent by the STA, R1KH-ID shall be the same as the value received from the AP. It should be noted that this must hold true only for the same session. | When sent by the STA, for a given FT session the R1KH-ID shall be the same as the value received from the AP. | Accepted in principle. Normative text stating this is in 8A.5.
LB79 | 665 | Olson, Tim | (LB79/0658) | 7.3.2.44 | 22 | 7 | T | Y | 23.14 | 7.3.2.45 | T | In all the places that this Time interval is included it is abbreviated as TIE however TIE is not in abbreviations nor is it indicated in this section that this IE it the TIE. | Update this section to indicated that the Time interveral information element is the TIE. | Accepted. Acronym added for TIE being Timeout Interval Information Element.
LB79 | 666 | Olson, Tim | (LB79/0659) | 7.3.2.44 | 22 | 7 | T | Y | 23.14 | 7.3.2.45 | T | This element does not seem to be a time interval and appears to be a timeout. Interval would indicate that the time value will be repeated over and over. Even in the case where it is a key lifetime the key will get re-established again and include a new time interval for the next time period. | Change the name to be Timeout value or Timeout period or Timeout duration. | Accepted. Changed to "Timeout interval". Still use the acronym TIE as "Timeout interval information element"
LB79 | 667 | Sanwalka, Anil | (LB79/0992) | 7.3.2.44 | 22 | 7 | t | y | 23.14 | 7.3.2.45 | T |  |  | (LB79 resolution was accepted by submitter)
LB82 | 668 | Walker, Jesse | Walker/136 | 7.3.2.46 | 35 | 8 | E | N | 23.14 | 7.3.2.45 | E | "Timeout interval" is a proper name (page/line nos wrt to the red-line draft) | "Timeout Interval" | Accepted
LB82 | 669 | Walker, Jesse | Walker/137 | 7.3.2.46 | 35 | 11 | E | N | 23.16 | 7.3.2.45 | E | "Information Element" Style. (page/line nos wrt to the red-line draft) | Be consistent with the base standard by always lower casing "information element" | Accepted
LB82 | 670 | Walker, Jesse | Walker/138 | 7.3.2.46 | 35 | 12 | T | N | 23.17 | 7.3.2.45 | T | "This information element is defined in Figure 113Q." (page/line nos wrt to the red-line draft) | "Figure 113Q depicts this information element." | Accepted
LB82 | 676 | Walker, Jesse | Walker/139 | 7.3.2.46 | 35 | 27 | E | N | 23.33 | 7.3.2.45 | E | "…contain a value…" Grammar; there is only one value 3 (page/line nos wrt to the red-line draft) | "…contain the value…" | Accepted
LB82 | 677 | Sood, Kapil | Sood/026 | 7.3.2.45 | 28 | 58 | T | Y | 23.36 | 7.3.2.45 | T | No clear guideline to the system admin on how to set this value, as too large and too small can cause different problems. This is also true on base mechanism. | Add some empirical-based guideline on this value. Like 2 or 3 beacon intervals, etc. | Accepted in principle. Commentor has stated that this comment shoud really be directed to Table 62B in 8A.6, which has been removed.
LB79 | 678 | Zaks, Artur | (LB79/0139) | 7.3.2.44 | 22 | 39 | T | Y | 23.46 | 7.3.2.45 | T |  |  | (LB79 resolution was accepted by submitter)
LB79 | 679 | Hayes, Kevin | (LB79/0680) | 7.3.2.44 | 22 | 39 | T | Y | 23.46 | 7.3.2.45 | T |  |  | (LB79 resolution was accepted by submitter)
LB82 | 680 | Walker, Jesse | Walker/140 | 7.3.2.46 | 35 | 53 | T | N | 23.46 | 7.3.2.45 | T | It may be worthwhile to split "Key Lifetime Interval" into three categories, viz., R0 Key Lifetime Interval, R1 Key Lifetime Interval, and PTK Key Lifetime Interval. How about a category for the GTK as well? (page/line nos wrt to the red-line draft) | These are things to think about. I don't know if they would make the standard better or worse | Rejected. This was considered by the Task Group and the decision to present only a single KeyLifetime to the STA was reaffirmed.
LB82 | 681 | Walker, Jesse | Walker/141 | 7.3.2.46 | 35 | 58 | T | N | 23.51 | 7.3.2.45 | T | A 16 bit integer has a maximum value of 65535, which is about 45.5 days. Is this the right maximum value? (page/line nos wrt to the red-line draft) | Perhaps I am being parochial, but 10080 (7 days) or 43200 (30 days) seem more natural for human beings to use | Rejected. (1) Normative text can't appear in clause 7. (2) The decision of human-oriented numbers to present is part of the implementations, and not part of the standard. (3) This is a generic element that is application dependent, and we can't specify in this section what each of the application limits should be.
LB82 | 682 | Walker, Jesse | Walker/142 | 7.3.2.46 | 35 | 59 | T | Y | 23.51 | 7.3.2.45 | T | The key lifetime interval value 0 is allowed but does not make sense. It is standard to either exclude it or use this value to represent "forever". Note that cryptographic keys should never last forever. (page/line nos wrt to the red-line draft) | Specify what value 0 represents or else exclude it | Accepted. For the Reassociation Deadline interval, the value is between 1000 and 65535. For the Key Lifetime interval, a value of zero is reserved. This information appears in the MIB definition of these variables.
LB79 | 683 | Kandala, Srinivas | (LB79/0714) | 7.3.2.45 |  |  | T | Y | 23.53 | 7.3.2.46 | T |  |  | (LB79 resolution was accepted by submitter)
LB79 | 684 | Sanwalka, Anil | (LB79/0993) | 7.3.2.45 | 22 | 47 | t | y | 23.53 | 7.3.2.46 | T |  |  | (LB79 resolution was accepted by submitter)
LB82 | 685 | Walker, Jesse | Walker/143 | 7.3.2.47 | 36 | 1 | T | Y | 23.53 | 7.3.2.46 | T | This section is mixing concerns. The standard is already spaghetti; why do we need to make the problem worse? (page/line nos wrt to the red-line draft) | Rename this section "RIC_Root information element" and rewrite to describe at most one information element. The text describing how to combine the RIC_ROOT and RIC_DATA information element to form the RIC deserves its own clause, perhaps a new clause 7.5. If 7.5 is it, then move lines 4-6, and 28-65 there, along with lines 1-29 on the next page. | Accepted in part. Use of single fourth-level subclause (7.3.2.46) for two information elements was approved by WG editor. Examples in 7.3.2.46 moved to 8A.7.
LB82 | 686 | Walker, Jesse | Walker/144 | 7.3.2.47 | 36 | 1 | E | N | 23.53 | 7.3.2.46 | E | "Resource information container" is used as a proper name in the draft, so should be capitalized (page/line nos wrt to the red-line draft) | "Resource Information Container" | Accepted
LB82 | 687 | Kuehnel, Thomas | Kuehnel/17 | 7.3.2.46 | 23 | 54 | T | Y | 23.56 | 7.3.2.46 | T | there is no size limitation given for the RIC. There should be some limit in number of Iest o allow for effcient and *fast* processing at the AP | limit the number of RDIEs to two resource requests, | Rejected. (1) Normative text can't appear in clause 7. (2) Limiting the number of TSPECs is not an effective measure, since a single TSPEC can require a large amount of processing. (3) 11r has the bit in the MDIE to require the STA to perform a reservation in advance of reassociation if the AP has concerns about processing deadlines.
LB82 | 688 | Moorti, Rajendra | Moorti/16 | 7.3.2.46 | 23 | 56 | T | Y | 23.56 | 7.3.2.46 | T | Defining unique IEs for RRIE and RDIE wastes a scarce resource (IE IDs) and is unnecessary. | Combine RRIE and RDIE. | Accepted. Text changes in 11-06-0903-02.
LB82 | 689 | Ptasinski, Henry | Ptasinski/17 | 7.3.2.46 | 23 | 56 | T | Y | 23.56 | 7.3.2.46 | T | Defining unique IEs for RRIE and RDIE wastes a scarce resource (IE IDs) and is unnecessary. | Combine RRIE and RDIE. | Accepted. Text changes in 11-06-0903-02.
LB82 | 690 | Walker, Jesse | Walker/145 | 7.3.2.47 | 36 | 4 | E | N | 23.56 | 7.3.2.46 | E | "Information Element" Style. Yes; I know; the document does use it as a proper name, but the IEEE editorial staff has ruled it otherwise in the base standard. The ways of the editorial staff are mysterious. (page/line nos wrt to the red-line draft) | "information element" | Accepted. Similar change numerous other places as well.
LB82 | 691 | Sood, Kapil | Sood/046 | 7.3.2.46 | 23 | 58 | T | N | 23.59 | 7.3.2.46 | T | IN first paragraph of the RIC, add some text around RIC confirmation. | Suggested | Accepted in principle. Text describing a confirmation RIC added to 8A.7 with the examples.
LB82 | 692 | Walker, Jesse | Walker/146 | 7.3.2.47 | 36 | 6 | T | Y | 23.59 | 7.3.2.46 | T | Perhaps it would be useful to insert a sentence at the end of the first paragraph "A RIC marks the beginning of a chain of one or more information elements specifying resource requests. That is, it would be nice to know the function explicitly rather than requiring the reader to deduce its function from the following text (page/line nos wrt to the red-line draft) | Add a sentence to the first paragraph giving the explicit function of the RIC, e.g., perhaps the one that is found on line 28. This information belongs in its own clause, e.g., clause 7.5 | Accepted. Such a sentence added to beginning of 7.3.2.46. Examples moved to 8A.7.
LB82 | 693 | Walker, Jesse | Walker/147 | 7.3.2.47 | 36 | 9 | E | N | 23.61 | 7.3.2.46 | E | "Resource IE" (page/line nos wrt to the red-line draft) | "Resource information element" | Accepted in principle. Changed to Resource Descriptor by another comment.
LB82 | 694 | Walker, Jesse | Walker/148 | 7.3.2.47 | 36 | 18 | T | Y | 23.65 | 7.3.2.46 | T | "Two IE types…" Why are types other than the RIC being defined in this section? Why aren't these two new types defined in their own clause? Clause 7.3.2 exists to define information elements, not how they are used. (page/line nos wrt to the red-line draft) | Revise 7.3.2.47 from scratch. It is not defining a single information element, so is not written appropriately to be in clause 7.3.2 | Rejected. Use of single fourth-level subclause (7.3.2.46) for two information elements was approved by WG editor.
LB82 | 695 | Walker, Jesse | Walker/149 | 7.3.2.47 | 36 | 24 | T | Y | 24.03 | 7.3.2.46 | T | The description of the RIC_DATA information element does not belong in a section devoted to describing the RIC_ROOT information element (page/line nos wrt to the red-line draft) | Move the definition of the RIC_DATA information element into its own section | Rejected. Use of single fourth-level subclause (7.3.2.46) for two information elements was approved by WG editor.
LB82 | 696 | Walker, Jesse | Walker/150 | 7.3.2.47 | 36 | 24 | T | Y | 24.03 | 7.3.2.46 | T | "simple" What is a non-simple Resource Request? (page/line nos wrt to the red-line draft) | Resource Request has not been properly defined. It belongs in its own sub-clause in 7.5 | Accepted in principle. Definition of Resource Descriptor, and the information elements that it may contain, added to 8A.7
LB82 | 697 | Walker, Jesse | Walker/151 | 7.3.2.47 | 36 | 24 | T | Y | 24.03 | 7.3.2.46 | T | Resource IE is yet another concept that has not been defined. (page/line nos wrt to the red-line draft) | Define Resource information element in its own subclause in 7.3.2 | Accepted in principle. Definition of Resource Descriptor, and the information elements that it may contain, added to 8A.7
LB82 | 698 | Walker, Jesse | Walker/152 | 7.3.2.47 | 36 | 24 | E | N | 24.03 | 7.3.2.46 | E | "Resource IE" (page/line nos wrt to the red-line draft) | "Resource information element" | Accepted in principle. Changed to Resource Descriptor by another comment.
LB82 | 699 | Emeott, Stephen | Emeott/21 | 7.3.2.46 | 24 | 7 | T | Y | 24.07 | 7.3.2.46 | T | The section contains extensive information on the use of the RRIE and RDIE including example constructions of RICs. | Move descriptive text describing RIC construction to 8A.7, limiting the discussion in 7.3.2.46 to the definition of the RRIE and RDIE. | Accepted. Text changes contained in 11-06-0561-00
LB82 | 700 | Walker, Jesse | Walker/153 | 7.3.2.47 | 36 | 28 | T | Y | 24.07 | 7.3.2.46 | T | This implies that a RIC is a sequence of one or more information elements consisting of an RR information elment followed by o or more consecutive Resource Requests (page/line nos wrt to the red-line draft) | It never hurts to be explicit in a specification | Accepted in principle. Proposed sentence modified further by 11-06-0903-02.
LB82 | 701 | Walker, Jesse | Walker/154 | 7.3.2.47 | 36 | 28 | T | Y | 24.07 | 7.3.2.46 | T | Why is zero RD's allowed in a RIC? (page/line nos wrt to the red-line draft) | Either justify why zero RD's is allowed or else up the specification to at least one RD. | Accepted. Zero RDIEs is the "confirmation RIC". Description of this case added to 8A.7.
LB82 | 702 | Cam-Winget, Nancy | CamWinget/45 | 7.3.2.46 | 24 |  | T | Y | 24.2 | 7.3.2.46 | T | Improvements are made to the RIC construction but I still find them confusing. Lines 19-20 mention the requests being an "AND" relationship while the paragraph on line 49 states that the AP treats them as 'choices' (and line 53 states that they be treated as "OR") which is contradictory. This construction seems overly complex and I still do not see descriptions or usage scenarios which warrant this level of complexity. | Consider simplifying the resource request construction to single resource requests. | Accepted in principle. Text changes that simplified the description given in 11-06-0561-00. |  | For LB82, here are the no comments you can carry over: LB82: 191, 205, 405, 427, 451, 455, 465, 475, 478, 499, 502, 512, 521, 524, 579, 702, 572, 1405
LB82 | 703 | Kuehnel, Thomas | Kuehnel/13 | 7.3.2.46 | 24 | 30 | T | Y | 24.24 | 7.3.2.46 | T | Auxiliary are not defined - leaving out definition will allow proprietary formats and thus not provide interoperability. | remove any context re Auxiliary Ies and substitute with Tspecs as the only allowed resource reservation elements. | Accepted in principle. Definition of Resource Descriptor, and the information elements that it may contain, added to 8A.7
LB82 | 704 | Kuehnel, Thomas | Kuehnel/18 | 7.3.2.46 | 24 | 30 | T | Y | 24.24 | 7.3.2.46 | T | there is no size limitation given for the Resorce request. There should be some limit in number of Iest o allow for effcient and *fast* processing at the AP | limit the number of RDIEs to two resource requests to two resource Ies | Rejected. (1) Normative text can't appear in clause 7. (2) Limiting the number of TSPECs is not an effective measure, since a single TSPEC can require a large amount of processing. (3) 11r has the bit in the MDIE to require the STA to perform a reservation in advance of reassociation if the AP has concerns about processing deadlines.
LB82 | 705 | Sood, Kapil | Sood/047 | 7.3.2.46 | 24 | 30 | T | N | 24.24 | 7.3.2.46 | T | How is an "Auxiliary IE" defined? Is there a universe of IEs that are "descriptive" Ies, which are different than Resource IEs? Justify usage and then add this complexity? No way to speficify the number of Auxilliary Ies in the RIC? | Remove "Auxilliary" Ies | Accepted in principle. The term "Auxiliary IE" has been removed, and the concepts are in place with the "Resource Descriptor" with a specification in a table in 8A.7 of what the current available IEs may be.
LB82 | 706 | Walker, Jesse | Walker/155 | 7.3.2.47 | 36 | 44 | T | Y | 24.24 | 7.3.2.46 | T | "Auxiliary IEs" Where is the notion of an Auxiliary IE defined? (page/line nos wrt to the red-line draft) | Define this term and include a new sub-clause in 7.3.2 for it | Accepted in principle. Definition of Resource Descriptor, and the information elements that it may contain, added to 8A.7
LB82 | 707 | Walker, Jesse | Walker/156 | 7.3.2.47 | 36 | 44 | E | N | 24.24 | 7.3.2.46 | E | "Auxiliary IEs" (page/line nos wrt to the red-line draft) | "Auxiliary information elements" | Accepted in principle. Changed to Resource Descriptor by another comment.
LB82 | 708 | Walker, Jesse | Walker/157 | 7.3.2.47 | 36 | 44 | T | Y | 24.24 | 7.3.2.46 | T | "...provide additional information that applies to all of the Resource IEs." Uh…I don't have the slightest idea what this means. (page/line nos wrt to the red-line draft) | Please clarify | Accepted in principle. Definition of Resource Descriptor, and the information elements that it may contain, added to 8A.7
LB82 | 709 | Palm, Stephen | Palm/17 | 7.3.2.47 | 36 | 55-57 | T | Y | 24.36 | 7.3.2.46 | T | Where are the requirements for the rules given? There seems to be prescriptive language in the example | Clarify. | Accepted. Text changes contained in 11-06-0561-00
LB82 | 710 | Sood, Kapil | Sood/048 | 7.3.2.46 | 24 | 30 | T | N | 25.1 | 7.3.2.46 | T | Decribe examples of Resource responses in RIC responses, and RIC confirms | Suggested | Accepted. Text changes contained in 11-06-0561-00
LB82 | 711 | Zaks, Artur | Zaks/18 | 7.3.2.46 | 24-25 |  | T | Y | 25.1 | 7.3.2.46 | T | RIC Response structure is not illustrated | Add example of RRIE and RDIE transferred on the RIC Response | Accepted. Text changes contained in 11-06-0561-00
LB82 | 712 | Zaks, Artur | Zaks/19 | 7.3.2.46 | 24-26 |  | T | Y | 25.1 | 7.3.2.46 | T | The document does not define the RIC structure where RIC Response contains multiple TSPECs each bundled with it's own Schedule IE. The use case for this is the device that has 2 streams voice and data and has to wake-up at different intervals to receive the downlink stream data from the HC | Define the structure of RIC when TSPEC is accompanied by Schedule IE. | Accepted. Text changes contained in 11-06-0561-00
LB82 | 713 | Walker, Jesse | Walker/158 | 7.3.2.47.1 | 37 | 30 | E | N | 25.13 | 7.3.2.46.1 | E | (page/line nos wrt to the red-line draft) | Since Clause 7.3.2 exists to define information elements (and not how they are used), promote this to be a first level sub-clause, e.g., this is properly clause 7.3.2.47 | Accepted in principle. 11-06-0903-02 remvoed the RRIE, so the subclauses were removed.
LB82 | 714 | Walker, Jesse | Walker/159 | 7.3.2.47.1 | 37 | 48 | T | Y | 25.31 | 7.3.2.46.1 | T | "…contain a value…" Grammar; there is only one value 2 (page/line nos wrt to the red-line draft) | "…contain the value…" | Accepted in principle. Subclause 7.3.2.46.1 removed by 11-06-0903-02.
LB79 | 715 | Olson, Tim | (LB79/0661) | 7.3.2.45.1 | 23 | 65 | T | Y | 25.34 | 7.3.2.46.1 | T | Isn't the identifier expected to be unique rather than arbitrary? Is is ok to use the same value every time? | Change the "arbitrary" to be "a unique value for each RIC" | Accepted in principle. Subclause 7.3.2.46.1 removed by 11-06-0903-02.
LB82 | 716 | Walker, Jesse | Walker/160 | 7.3.2.47.1 | 37 | 50 | T | Y | 25.34 | 7.3.2.46.1 | T | "...that shall be unique among outstanding resource allocation requests at a STA" This seems unrealistic, given that the field is only one octet in length. (page/line nos wrt to the red-line draft) | "…that shall be unique among outstanding resource allocation requests between the STA and a BSSID." | Accept in principle. Subclause 7.3.2.46.1 removed by 11-06-0903-02. Since only one reservation is permitted for the STA at any single AP, there is no confusion and no need for the STA to identify the proper previous reservation. Field deleted from this information element. Text in 8A.7 regarding this field deleted (in second and tenth paragraphs of 8A.7.2.1 and seventh paragraph of 8A.7.2.2).
LB82 | 717 | Walker, Jesse | Walker/161 | 7.3.2.47.1 | 37 | 50 | T | Y | 25.34 | 7.3.2.46.1 | T | "…that shall be unique among outstanding resource allocation requests at a STA" implies that there is an external method to verify what the STA considers an "outstanding request" (page/line nos wrt to the red-line draft) | Define "outstanding request" in a way that is externally verifiable, or else change the language to something that is either not normative or is at least measurable | Accept in principle. Subclause 7.3.2.46.1 removed by 11-06-0903-02. Since only one reservation is permitted for the STA at any single AP, there is no confusion and no need for the STA to identify the proper previous reservation. Field deleted from this information element. Text in 8A.7 regarding this field deleted (in second and tenth paragraphs of 8A.7.2.1 and seventh paragraph of 8A.7.2.2).
LB82 | 718 | Sood, Kapil | Sood/049 | 7.3.2.46.1 | 25 | 37 | T | N | 25.37 | 7.3.2.46.1 | T | The RDIE count in the RIC resource request and corresponding RIC response must match. | Suggested, or otherwise, how does it know it is not an error condition. | Rejected. Clause 7 does not contain procedures. Procedures are specified in clause 8A. See 8A.7.2. Also, there are valid cases (where the resource allocation fails) resulting in fewer RDIEs in the response than were in the request.
LB82 | 719 | Walker, Jesse | Walker/162 | 7.3.2.47.1 | 37 | 54 | E | N | 25.37 | 7.3.2.46.1 | E | "…contains…" (page/line nos wrt to the red-line draft) | "…specifies…"? | Accepted in principle. Subclause 7.3.2.46.1 removed by 11-06-0903-02.
LB82 | 720 | Walker, Jesse | Walker/163 | 7.3.2.47.2 | 38 | 1 | E | N | 25.4 | 7.3.2.46.2 | E | (page/line nos wrt to the red-line draft) | Since Clause 7.3.2 exists to define information elements (and not how they are used), promote this to be a first level sub-clause, e.g., this is properly clause 7.3.2.48 | Accepted in principle. Submission 11-06-0903-02 removed the RRIE and subclause 7.3.2.46.1; subclause 7.3.2.46.2 merged into 7.3.2.46.
LB82 | 721 | Walker, Jesse | Walker/164 | 7.3.2.47.2 | 38 | 1 | E | N | 25.4 | 7.3.2.46.2 | E | "RIC data information element" (page/line nos wrt to the red-line draft) | "RIC Data information element" | Rejected. Acronym FTIE is acceptable to the WG Editor. (message from Terry Cole 4/5/06 14:37)
LB82 | 722 | Walker, Jesse | Walker/165 | 7.3.2.47.2 | 38 | 4 | E | N | 25.43 | 7.3.2.46.2 | E | "…Information Element…" (page/line nos wrt to the red-line draft) | "…information element…" | Accepted
LB82 | 723 | Walker, Jesse | Walker/166 | 7.3.2.47.2 | 38 | 19 | T | Y | 25.58 | 7.3.2.46.2 | E | "…contain a value…" Grammar; there is only one value 2 (page/line nos wrt to the red-line draft) | "…contain the value…" | Accepted
LB79 | 724 | Olson, Tim | (LB79/0662) | 7.3.2.45.2 | 24 | 25 | T | Y | 25.61 | 7.3.2.46.2 | T | The Sequence Number field does not seem to be a sequence number but instead is a unique identifier. Name it appropriately. | Change Sequence Number to be RDIE identifier. | Accepted. Also changed in 8A.6
LB79 | 725 | Kuehnel, Thomas | (LB79/1003) | 7.3.2.45.2 | 24 | 36 | T | Y | 26.15 | 7.3.2.46.2 | T | Having mandatory and optional Tspecs introduce complexity and can not be properly supported by applications. There is no mechanism in place to replace an optional Tspec in case of resource shortage once the optional Tspec was accepted. | remove bit 0 from table 31m | Accepted
LB79 | 726 | Kuehnel, Thomas | (LB79/1004) | 7.3.2.45.2 | 24 | 48-52 | T | Y | 26.15 | 7.3.2.46.2 | T | Having mandatory and optional Tspecs introduce complexity and can not be properly supported by applications. There is no mechanism in place to replace an optional Tspec in case of resource shortage once the optional Tspec was accepted. | remove lines 48-52 | Accepted. Text changes in 11-06-0791-01.
LB82 | 727 | Kakani, Naveen | Kakani/10 | 7.3.2.46.2 | 38 | 15 | T | Y | 26.15 | 7.3.2.46.2 | T | "The Mandatory bit set to 1 indicates that one of the Resource IEs that follow the RDIE needs to be allocatable/allocated for the resource request to be considered successful. If the Mandatory bit is set to 0, and none of the Resource IEs is allocatable/allocated, the AP continues processing the remainder of the RIC." The text does not cover the case where the Mandatory bit is set to 1 and none of the Resource IEs is allocatable/allocated. | Add description of AP behavior when Mandatory bit is set to 1 and and none of the Resource IEs is allocatable/allocated (i.e. failure). | Rejected. Clause 7 does not contain procedures. Procedures are specified in clause 8A. See 8A.7.2 where this description is given. | 10/5
LB82 | 728 | Sood, Kapil | Sood/051 | 7.3.2.46 | 26 | 15 | T | Y | 26.15 | 7.3.2.46.2 | T | Expolicitly specify drivign usages of the Mandatory and Optional processing of RDIEs, and why are they justified in keeping this complexity. | Suggest removing the mandatory/optional RDIE processing (Bit B0 in Figure 113Y), and AP should always treat requests from STA as mandatory. Simplified logic has a greater chance of interoperability testing. | Accepted. Text changes in 11-06-0791-01. Also in penultimate paragraphs of 8A.4.1 and 8A.4.2 changed "resources shall be reserved" to "resources identified in the RIC response with status bit zero shall be reserved".
LB82 | 729 | Walker, Jesse | Walker/168 | 7.3.2.47.2 | 38 | 58 | E | N | 26.15 | 7.3.2.46.2 | E | "Resource IEs" (page/line nos wrt to the red-line draft) | "Resource information elements" | Accepted in principle. Paragraph deleted by 11-06-0791-01.
LB82 | 730 | Walker, Jesse | Walker/169 | 7.3.2.47.2 | 38 | 58 | T | Y | 26.15 | 7.3.2.46.2 | T | "...needs to be allocatable/allocated…" What does this mean? (page/line nos wrt to the red-line draft) | Please clarify | Accepted in principle. Paragraph deleted by 11-06-0791-01.
LB82 | 731 | Sood, Kapil | Sood/052 | 7.3.2.46 | 26 | 16 | T | N | 26.16 | 7.3.2.46 | T | The logic in the sentence "If the mandatory bit is set to 0, and …. Remainder of the RIC" contradicts the "AND" processing logic specified in the RIC RDIE processing. | Suggest removing the mandatory/optional RDIE processing (Bit B0 in Figure 113Y), and AP should always treat requests from STA as mandatory. Simplified logic has a greater chance of interoperability testing. | Accepted. Text changes in 11-06-0791-01. Also in penultimate paragraphs of 8A.4.1 and 8A.4.2 changed "resources shall be reserved" to "resources identified in the RIC response with status bit zero shall be reserved".
LB82 | 732 | Sood, Kapil | Sood/050 | 7.3.2.46 | 24 | 43 | T | N | 26.2 | 7.3.2.46.2 | T | Not mentioned anywhere that which resource within an RDIE got accepted? | Either specify a resource Id within an RDIE, or eliminate this undesired complexity and have an RDIE specify just one Resource IE. This way an RDIE identifier can point to a specific resource IE. In a response, the RDIE sufficiently indicates the resource IE. Or, send back the accepted resource IE, which is also help simplify the control bits, by removing the "confirm" bit. | Rejected. Clause 7 does not contain procedures. Procedures are specified in clause 8A. The accepted resource IE is returned in the RIC response. See 8A.7.2.
LB82 | 733 | Walker, Jesse | Walker/170 | 7.3.2.47.2 | 38 | 65 | T | Y | 26.21 | 7.3.2.46.2 | T | "...and shall be set to zero." (page/line nos wrt to the red-line draft) | "…and shall be set to zero in requests." | Accepted
LB79 | 734 | Emeott, Stephen | (LB79/1210) | 7.3.2.45.2 | 24 | 58 | T | Y | 26.24 | 7.3.2.46.2 | T |  |  | (LB79 resolution was accepted by submitter)
LB82 | 735 | Jokela, Jari | Jokela/10 | 7.3.2.46.2 | 26 | 24-25 | T | N | 26.24 | 7.3.2.46.2 | T | It is said that auxiliary IEs are not included in the Resource Count. I wonder whether this may lead to confusion especially if number of auxiliary IE types may increase in the future? | Consider adding 'Auxiliary IE count' to RIC data control options (and increase its length to 2 bytes). Or add some other mechanism to eliminate potential confusion. | Accepted. Enumeration of all possible resource types included in a table and procedures in 7.3.2.46 and 8A.7, and the possible information elements that may be used to describe them. Text contained in 11-06-0560-01
LB82 | 736 | Kandala, Srinivas | Kandala/13 | 7.3.2.47.2 |  |  | T | Y | 26.24 | 7.3.2.47.2 | T | Figure 113S appears to indicate that an RDIE may contain one or more Auxillary IEs (TCLAS, TLCAS Processing). However, there is a TSPEC IE Count. But this may be followed by TCLAS. However, perhaps there is not even a need for the TSPEC IE Count field at all because each of the following elements are IEs which have Element ID and length which are sufficient to parse the entire (composite) RDIE. Having TSPEC IE Count does not add any new information. | Make the bits designated for TSPEC IE Count reserved | Rejected. The count is essential in the rsponse, to indicate whether a suggested TSPEC is included with a failed response. A count of resource descriptors in the request is useful to provide better error checking and to assist in parsing the RIC.
LB82 | 737 | Kuehnel, Thomas | Kuehnel/19 | 7.3.2.46 | 26 | 24 | T | Y | 26.24 | 7.3.2.46 | T | Why are auxialiary Ies not counted? | auxialary Ies should be counted. | Accepted in principle. Enumeration of all possible resource types included in a table and procedures in 7.3.2.46 and 8A.7, and the possible information elements that may be used to describe them. This removes any ambiguity about the number of information elements present in the frame. Text changes in 11-06-0560-01
LB82 | 738 | Walker, Jesse | Walker/171 | 7.3.2.47.2 | 39 | 2 | T | Y | 26.24 | 7.3.2.46.2 | T | "Auxiliary IEs are not included in the Resource Count." How is the correct number of "Auxiliary IEs" determined? (page/line nos wrt to the red-line draft) | Either specify a deterministic way for the receiver to know how many "Auxiliary IEs" are present, or else remove the "Auxiliary IE" feature | Accepted. Enumeration of all possible resource types included in a table and procedures in 7.3.2.46 and 8A.7, and the possible information elements that may be used to describe them. Text contained in 11-06-0560-01
LB82 | 739 | Walker, Jesse | Walker/172 | 7.3.2.48 | 39 | 4 | E | N | 26.28 | 7.3.2.47 | E | "Fast BSS transition…" Consistency; Fast BSS Transition is a proper name elsewhere in this document (page/line nos wrt to the red-line draft) | "Fast BSS Transition…" | Accepted in principle. Sub-clause deleted by another comment.
LB82 | 740 | Walker, Jesse | Walker/173 | 7.3.2.48 | 39 | 7 | E | N | 26.3 | 7.3.2.47 | E | "This element…" (page/line nos wrt to the red-line draft) | "This information element…" | Accepted in principle. Sub-clause deleted by another comment.
LB82 | 741 | Cam-Winget, Nancy | CamWinget/46 | 7.3.2.47 | 26 | 32 | T | N | 26.32 | 7.3.2.47 | T | EAPKIE is also included in the 802.11 FT authentication frames. | In clude "802.11 FT authentication request, response, confirm and Acknowledgement frames" in the second sentence of the first paragraph of this clause. | Accepted in principle. Sub-clause deleted by another comment. | 10/23/2006
LB82 | 742 | Ciotti, Frank | Ciotti/46 | 7.3.2.47 | 26 | 33 | T | Y | 26.33 | 7.3.2.47 | T | I'm not sure why the word "Security" is capitalized here, but I assume it's referring to an RSN. | Change to "…Fast BSS Transition and RSN are enabled." | Accepted in principle. Sub-clause deleted by another comment.
LB82 | 743 | Sood, Kapil | Sood/053 | 7.3.2.47 | 26 | 32 | E | N | 26.33 | 7.3.2.47 | E | The EAPK IE is also present in Authentication Frames | Include auth frames in the list | Accepted in principle. Sub-clause deleted by another comment.
LB82 | 744 | Walker, Jesse | Walker/174 | 7.3.2.48 | 39 | 11 | T | Y | 26.34 | 7.3.2.47 | T | "The format for this information element is defined in Figure 113Z" (page/line nos wrt to the red-line draft) | "Figure 113Z depicts the format of this information element." | Accepted in principle. Sub-clause deleted by another comment.
LB79 | 745 | Malinen, Jouni | (LB79/1269) | 7.3.2.46 | 25 | 10 | T | Y | 26.41 | 7.3.2.47 | T |  |  | (LB79 resolution was accepted by submitter)
LB79 | 746 | Malinen, Jouni | (LB79/1270) | 7.3.2.46 | 25 | 19 | T | Y | 26.5 | 7.3.2.47 | T |  |  | (LB79 resolution was accepted by submitter)
LB82 | 747 | Walker, Jesse | Walker/175 | 7.3.2.48 | 39 | 32 | E | N | 26.52 | 7.3.2.47 | E | "…a EAPKIE…" (page/line nos wrt to the red-line draft) | "…an EAPOL-Key information element…" | Accepted in principle. Sub-clause deleted by another comment.
LB82 | 748 | Walker, Jesse | Walker/176 | 7.3.2.48 | 39 | 32 | T | Y | 26.52 | 7.3.2.47 | T | "…DataIEs…" is undefined (page/line nos wrt to the red-line draft) | Define it or replace it with defined terminology | Accepted in principle. This is an Editor goof. The term "DataIE" was removed in 8.5.2.2 in an earlier draft, and this usage not fixed. Sub-clause deleted by another comment.
LB82 | 749 | Sood, Kapil | Sood/054 | 7.3.2.47 | 26 | 57 | E | N | 26.56 | 7.3.2.47 | E | Add "integrity" between "cryptographic protection", to read "cryptographic integrity protection" | Suggested | Accepted in principle. Sub-clause deleted by another comment.
LB82 | 750 | Walker, Jesse | Walker/177 | 7.3.2.48 | 39 | 37 | E | N | 26.56 | 7.3.2.47 | E | "…EAPKIE…" (page/line nos wrt to the red-line draft) | "…EAPOL-Key information element…" | Accepted in principle. Sub-clause deleted by another comment.
LB82 | 751 | Walker, Jesse | Walker/178 | 7.3.2.48 | 39 | 37 | E | N | 26.57 | 7.3.2.47 | E | "…a MIC Extent…" (page/line nos wrt to the red-line draft) | "…a MIC Extent information element…" | Accepted in principle. Sub-clause deleted by another comment.
LB82 | 752 | Emeott, Stephen | Emeott/20 | 7.3.2.47 | 26 | 57 | T | Y | 26.58 | 7.3.2.47 | T | The statement "When the frame does not contain a MIC Extent prior to the EAPKIE, then the frame is considered invalid" seems to indicate that a MIC Extent is always required when an EAPKIE is present. However, the MIC Extent IE is not required in Fast BSS Transition Request or Response frames, both of which include the EAPKIE. | Change the statement to: "If cryptographic protection is required and the MIC can not be calculated because the frame does not contain a MIC Extent prior to the EAPKIE, then the frame is considered invalid." | Accepted in principle. Sub-clause deleted by another comment.
LB82 | 753 | Marshall, Bill | Marshall/41 | 7.3.2.47 | 26 | 58 | T | N | 26.58 | 7.3.2.47 | T | LB79 Comment #1190, #332 (among numerous others) accepted the extension of Fast BSS Transition procedures to non-RSN cases. It was not fully implemented in the draft. Frame with EAPKIE without MIC Extent happens in non-RSN case | Drop statement that such frames are invalid | Accepted in principle. Sub-clause deleted by another comment.
LB82 | 754 | Walker, Jesse | Walker/179 | 7.3.2.48 | 39 | 40 | E | N | 26.58 | 7.3.2.47 | E | "…EAPKIE…" (page/line nos wrt to the red-line draft) | "…EAPOL-Key information element…" | Accepted in principle. Sentence deleted by another comment
LB82 | 755 | Walker, Jesse | Walker/180 | 7.3.2.48 | 39 | 41 | T | N | 26.58 | 7.3.2.47 | T | "When the frame does not contain a MIC Extent prior to the EAPKIE, then the frame is considered invalid." Has anyone done a feasibility study of this in existing hardware? (page/line nos wrt to the red-line draft) | Determine whether this will require a hardware change. Reject this comment if it does not, and change the specification if it does. | Accepted in principle. Sub-clause deleted by another comment.
LB82 | 756 | Walker, Jesse | Walker/181 | 7.3.2.48 | 39 | 41 | E | N | 26.58 | 7.3.2.47 | E | "…a MIC Extent…" (page/line nos wrt to the red-line draft) | "…a MIC Extent information element…" | Accepted in principle. Sentence deleted by another comment
LB82 | 757 | Walker, Jesse | Walker/189 | .1 | 41 | 32 | T | N | 26.6 | 7.3.2.47 | T | (page/line nos wrt to the red-line draft) | It would be useful to include a note saying that even though the EAPOL-Key message in the EAPOL-Key information element could be used to convey the RSN information element, this design choice was rejected to permit more room for KDEs. The information element limits the EAPOL-Key message to 255 octets | Accepted in principle. EAPOL-Key information element deleted by other comments. Text changes in 11-06-0752-00.
LB79 | 758 | Emeott, Stephen | (LB79/1211) | 7.4 | 25 | 33 | E | Y | 26.65 | 7.4 | E |  |  | (LB79 resolution was accepted by submitter)
LB82 | 759 | Kobayashi, Mark | Kobayashi/10 | 7.4.6 | 27 | 9 | T | Y | 27.09 | 7.4.6 | T | Creating 4 new action frames that duplicate the behavior of the changes already being made to Authentication frames adds complexity for no significant benefit. | Combine the usage of the new Authentication frame format and the new action frames into a single frame type (preferrably auth frames, but either one will suffice) and eliminate the redundant extra frame definitions. | This was investigated as a LB79 comment Resolution to LB79 #105: Rejected. Analysis shows that this would result in greatly increased complexity of MAC changes. See 11-06-0259-00 for analysis. Note: The Fast BSS Transition protocol is being made transport agnostic. Action frames are the most appropriate way to transport the payload in the over-the-DS mechanism. Authentication frames are the most appropriate way to transport the payload in the over-the-air mechanism. The transport mechanism is consistent with the state of the STA at the time it initiates communications.
LB82 | 760 | Moorti, Rajendra | Moorti/17 | 7.4.6 | 27 | 9 | T | Y | 27.09 | 7.4.6 | T | Defining 4 new action frames that duplicate most of the behavior of the changes already being made to Authentication frames adds complexity for no significant benefit. | Combine the usage of the new Authentication frame format and the new action frames into a single frame type (preferrably auth frames, but either one will suffice) and eliminate the redundant extra frame definitions. | Duplicate comment. See #759
LB82 | 761 | Moorti, Rajendra | Moorti/18 | 7.4.6 | 27 | 9 | T | Y | 27.09 | 7.4.6 | T | Defining 4 new action frames that duplicate most of the behavior of the changes already being made to Authentication frames adds complexity for no significant benefit. | Combine the usage of the new Authentication frame format and the new action frames into a single frame type (preferrably auth frames, but either one will suffice) and eliminate the redundant extra frame definitions. | Duplicate comment. See #759
LB82 | 762 | Ptasinski, Henry | Ptasinski/18 | 7.4.6 | 27 | 9 | T | Y | 27.09 | 7.4.6 | T | Defining 4 new action frames that duplicate most of the behavior of the changes already being made to Authentication frames adds complexity for no significant benefit. | Combine the usage of the new Authentication frame format and the new action frames into a single frame type (preferrably auth frames, but either one will suffice) and eliminate the redundant extra frame definitions. | Duplicate comment. See #759
LB82 | 763 | Walker, Jesse | Walker/182 | 7.4.6 | 40 | 13 | T | Y | 27.18 | 7.4.6 | T | 0 should be a reserved value and not used, as experience indicates it is the value that will be used most frequently if an implementation has a bug. (page/line nos wrt to the red-line draft) | Return value 0 to be Reserved, and make the Remote Request Error message assume value 5 | Accepted. Remote Request Error has been removed
LB82 | 764 | Walker, Jesse | Walker/183 | 7.4.6.1 | 40 | 33 | E | N | 27.38 | 7.4.6.1 | E | (page/line nos wrt to the red-line draft) | "Figure 117H depicts the format of the Fast BSS Transition Request Action Frame." | Accepted
LB79 | 765 | Lefkowitz, Martin | (LB79/0472) | Figure 85H | 26 |  | T | Y | 27.46 | 7.4.6.1 | T | It is unclear as to whether the sentence on pg 26 line 65 "Requirements for the contents of these information elements are given in section 8.5A.8.1." relates to figure 85H "Other Information Elements" | Make this more explicit. Suggest labling field "Fast Transition request action frame body" | Accepted
LB79 | 766 | Sanwalka, Anil | (LB79/0994) | 7.4.6 | 25 | All subsections | t | y | 27.62 | 7.4.6.1 | T |  |  | (LB79 resolution was accepted by submitter)
LB82 | 767 | Sood, Kapil | Sood/055 | 7.4.6.1 | 27 | 62 | T | N | 27.62 | 7.4.6.1 | T | In sections 7.4.6.1, .2, .3, .4, .5: STA address is the STAs MAC address, and not the STA's supplicant MAC address. The protocol isbound to the MAC addresses and not the 802.1X constructs (supplicant and authenticator). | Recommend changing "STA's Supplicant MAC address" to "STA's MAC address". | Accepted
LB79 | 768 | Kruys, Jan | (LB79/0513) | 7.4.6.3 |  | 40 | T | Y | 27.65 | 7.4.6.1 | T |  |  | (LB79 resolution was accepted by submitter)
LB82 | 769 | Walker, Jesse | Walker/184 | 7.4.6.1 | 41 | 9 | T | Y | 28.05 | 7.4.6.1 | T | On page 39 line 41, 7.3.2.48 says that a MIC Extent must be present or else the EAPOL-Key information element shall be considered invalid. It is not present here, so the receiver must consider this message as invalid. (page/line nos wrt to the red-line draft) | Please make the two sections consistent. | Accepted in principle. 7.3.2.47 deleted by another comment.
LB82 | 770 | Walker, Jesse | Walker/185 | 7.4.6.1 | 41 | 13 | E | N | 28.08 | 7.4.6.1 | E | "A Fast BSS Transition Information Element…" (page/line nos wrt to the red-line draft) | "A Fast BSS Transition information element…" | Accepted
LB82 | 771 | Walker, Jesse | Walker/186 | 7.4.6.1 | 41 | 17 | E | N | 28.11 | 7.4.6.1 | E | "The Mobility Domain IE…" (page/line nos wrt to the red-line draft) | "The Mobility Domain information element…" | Accepted
LB82 | 772 | Walker, Jesse | Walker/187 | 7.4.6.1 | 41 | 25 | E | N | 28.13 | 7.4.6.1 | E | "A RSN Information Element…" (page/line nos wrt to the red-line draft) | "An RSN information element…" | Accepted
LB82 | 773 | Walker, Jesse | Walker/188 | 7.4.6.1 | 41 | 30 | E | N | 28.16 | 7.4.6.1 | E | "An EAPKIE…" (page/line nos wrt to the red-line draft) | "AN EAPOL-Key information element…" | Accepted in principle. All uses of EAPKIE deleted by 11-06-0752-00.
LB79 | 774 | Olson, Tim | (LB79/0664) | 7.4.6.2 | 27 | 4 | T | Y | 28.24 | 7.4.6.2 | T | A BSSID cannot transmit anything. | Change "by the current BSSID" to "by the current associated AP". | Accepted. Changed to "current associated AP"
LB82 | 775 | Walker, Jesse | Walker/190 | 7.4.6.2 | 41 | 39 | E | N | 28.25 | 7.4.6.2 | E | "The Fast BSS Transition Response Action Frame is as follows:" My own experience is it is presumptuous to believe the document preparation tools will put Figures where we want them (page/line nos wrt to the red-line draft) | "Figure 117I depicts the format of the Fast BSS Transition Response Action Frame." | Accepted
LB79 | 776 | Lefkowitz, Martin | (LB79/0473) | Figure 85I | 27 |  | T | Y | 28.33 | 7.4.6.2 | T | It is unclear as to whether the sentence on pg 28 lin 41 "Requirements for the contents of these information elements are given in section 8.5A.8.1." relates to figure 85H "Other Information Elements" | Make this more explicit. Suggest labling field "Fast transition response body" | Accepted. Figure 85I and Table 32Q and sentence above Table 32Q all changed to "Fast Transition Response Action Frame Body"
LB79 | 777 | Qi, Emily | (LB79/0744) | 7.4.6.2 | 27 |  | T | Y | 28.57 | 7.4.6.2 | T |  |  | (LB79 resolution was accepted by submitter) | 4/25
LB82 | 778 | Walker, Jesse | Walker/191 | 7.4.6.2 | 42 | 22 | T | Y | 29.05 | 7.4.6.2 | T | On page 39 line 41, 7.3.2.48 says that a MIC Extent must be present or else the EAPOL-Key information element shall be considered invalid. It is not present here, so the receiver must consider this message as invalid. (page/line nos wrt to the red-line draft) | Please make the two sections consistent. | Accepted in principle. 7.3.2.47 deleted by another comment.
LB82 | 779 | Cam-Winget, Nancy | CamWinget/47 | 7.4.6.2 | 29 | 15 | T | N | 29.08 | 7.4.6.2 | T | Since MDIE is required but other fields are optional, it should be the first IE present. | Suggest MDIE be the first element in this message. | Accepted. Also changed in 7.2.3.10, 7,4,6,1 and 8A.5. | 10/23/2006
LB82 | 780 | Sood, Kapil | Sood/056 | 7.4.6.2 | 29 | 8 | T | N | 29.08 | 7.4.6.2 | T | Timeout interval field in Table 57D has no value, as this message can be forged? What should a STA do when it gets this value, considering it can be forged? | Either MIC the message, or remove this field. | Accepted. KeyLifetime is sent to STA in the FT Initial Association and not in Association nor Reassociation Response. Text changes in 11-06-0605-01.
LB82 | 781 | Walker, Jesse | Walker/192 | 7.4.6.2 | 42 | 28 | E | N | 29.08 | 7.4.6.2 | E | "Information Element" (page/line nos wrt to the red-line draft) | "information element" | Accepted in principle. Changed throughout, but this particular use of IE was deleted by another comment.
LB82 | 782 | Walker, Jesse | Walker/193 | 7.4.6.2 | 42 | 28 | T | N | 29.08 | 7.4.6.2 | T | If the Timeout Interval information element appeared after the FT information element and MD information, i.e., if these other two information elements were always first, then it would be easier to implement the processing of all these messages. (page/line nos wrt to the red-line draft) | Consider changing the order as indicated | Accepted. Also changed in 7.2.3.10, 7.4.6.4 and 8A.5. Note that Timeout Interval IEs have been removed from several messages by other submissions.
LB82 | 783 | Walker, Jesse | Walker/194 | 7.4.6.2 | 42 | 31 | E | N | 29.12 | 7.4.6.2 | E | "Information Element" (page/line nos wrt to the red-line draft) | "information element" | Accepted
LB82 | 784 | Walker, Jesse | Walker/195 | 7.4.6.2 | 42 | 35 | E | N | 29.14 | 7.4.6.2 | E | "Mobility Domain IE" Please at least try to respect the stylistic conventions of the base standard. It will make reading 802.11r much easier (page/line nos wrt to the red-line draft) | "Mobility Domain information element" | Accepted
LB82 | 785 | Walker, Jesse | Walker/196 | 7.4.6.2 | 42 | 45 | E | N | 29.17 | 7.4.6.2 | E | "RSN Information Element" (page/line nos wrt to the red-line draft) | "RSN information element" | Accepted
LB82 | 786 | Walker, Jesse | Walker/197 | 7.4.6.2 | 42 | 48 | E | N | 29.2 | 7.4.6.2 | E | "Timeout Interval Information Element" (page/line nos wrt to the red-line draft) | "Timeout Interval information element" | Accepted in principle. Changed throughout, but this particular use of Information Element was deleted by another comment.
LB82 | 787 | Walker, Jesse | Walker/198 | 7.4.6.2 | 42 | 53 | E | N | 29.24 | 7.4.6.2 | E | "EAPKIE" (page/line nos wrt to the red-line draft) | "EAPOL-Key information element" | Accepted in principle. All uses of EAPKIE deleted by 11-06-0752-00.
LB82 | 788 | Cam-Winget, Nancy | CamWinget/49 | 7.4.6.3 | 29 | 33 | T | Y | 29.33 | 7.4.6.3 | T | The FT confirm and acknowledgement frames are not required in the base mechanism. These are only used if reservation is employed and thus should be stated as optional. We still have not had succinct conclusion that reservation should be made mandatory if useful at all. | Suggest to modify "….frame is used by the STA to confirm…" to "optionally used by the STA to reserve and to confirm..." | Accepted | 10/23/2006
LB82 | 789 | Walker, Jesse | Walker/199 | 7.4.6.3 | 42 | 65 | E | N | 29.35 | 7.4.6.3 | E | "The FT Confirm action frame body format is as follows:" This example shows that the document preparation tools do not keep text and figures on the same page. It also is incapable of keeping them in the order we want, either. (page/line nos wrt to the red-line draft) | Perhaps something like "Figure 117J depicts the FT Confirm Action Frame format." | Accepted
LB79 | 790 | Lefkowitz, Martin | (LB79/0474) | figure 85j | 28 |  | T | Y | 29.44 | 7.4.6.3 | T | It is unclear as to whether table 32r elates to figure 85H "Other Information Elements" | Make this more explicit. Suggest labling field "Fast transition confirm action frame body" | Accepted
LB82 | 791 | Sood, Kapil | Sood/057 | 7.4.6.3 | 29 | 44 | T | N | 29.44 | 7.4.6.3 | T | No way to specify the error in previous messages? | Add a Status Code field in Figure 117J. | Rejected. The Fast BSS Transition Confirm frame is sent by the STA to an AP. Status codes are only sent from an AP to a STA.
LB82 | 792 | Walker, Jesse | Walker/200 | 7.4.6.3 | 43 | 17 | T | Y | 29.54 | 7.4.6.3 | T | Do we really need both this sentence and the last sentence on page 42? They both say the same thing. This will lead to document maintenance problems down the road. (page/line nos wrt to the red-line draft) | Pick one or the other. I prefer to keep the sentence on page 42, as this is more stylistically consistent with the remainder of this document. | Accepted. Similar change also made in 7.4.6.1 and 7.4.6.2.
LB82 | 793 | Walker, Jesse | Walker/201 | 7.4.6.3 | 44 | 5 | E | N | 30.07 | 7.4.6.3 | E | "MIC Extent IE" (page/line nos wrt to the red-line draft) | "MIC Extent information element" | Accepted in principle. All uses of this information element deleted by 11-06-0752-00.
LB82 | 794 | Walker, Jesse | Walker/202 | 7.4.6.3 | 44 | 7 | E | N | 30.1 | 7.4.6.3 | E | "Fast Transition Information Element" (page/line nos wrt to the red-line draft) | "Fast Transition information element" | Accepted
LB82 | 795 | Cam-Winget, Nancy | CamWinget/48 | 7.4.6.3 | 30 | 12 | T | N | 30.12 | 7.4.6.3 | T | Since reservation can be achieved in the absence of RSN the MDIE is the only element that is required while the others are optional. | Suggest MDIE be the first element in this message. | Accepted. Also changed in 7.2.3.4 and 7.2.3.6. | 10/23/2006
LB82 | 796 | Walker, Jesse | Walker/203 | 7.4.6.3 | 44 | 10 | E | N | 30.13 | 7.4.6.3 | E | "Mobility Domain IE" (page/line nos wrt to the red-line draft) | "Mobility Domain information element" | Accepted
LB82 | 797 | Walker, Jesse | Walker/204 | 7.4.6.3 | 44 | 13 | E | N | 30.16 | 7.4.6.3 | E | "RSN Information Element" (page/line nos wrt to the red-line draft) | "RSN information element" | Accepted
LB79 | 798 | Stacey, Robert | (LB79/1146) | 7.4.6.3 |  |  | T | Y | 30.18 | 7.4.6.3 | T |  |  | (LB79 resolution was accepted by submitter)
LB82 | 799 | Walker, Jesse | Walker/205 | 7.4.6.3 | 44 | 16 | T | Y | 30.18 | 7.4.6.3 | T | "…only if resources…" What resources? (page/line nos wrt to the red-line draft) | "…only if QoS resourses…" | Accepted in principle. Definition of Resource Descriptor, and the information elements that it may contain, added to 8A.7
LB82 | 800 | Walker, Jesse | Walker/206 | 7.4.6.3 | 44 | 18 | E | N | 30.2 | 7.4.6.3 | E | "EAPKIE" (page/line nos wrt to the red-line draft) | "EAPOL-Key information element" | Accepted in principle. All uses of this information element deleted by 11-06-0752-00.
LB82 | 801 | Walker, Jesse | Walker/207 | 7.4.6.4 | 44 | 23 | E | N | 30.26 | 7.4.6.4 | E | "Fast BSS transition" This is tricky. The style of the base standard is ambiguous. The document uses Fast BSS Transition as a proper noun, but the base document only capitalizes the first letter of clause headings. (page/line nos wrt to the red-line draft) | Find out from IEEE editorial staff how they plan to play this one. Reject this comment if they say "transition" and accept if they say "Transition" | Accepted. IEEE 2005 Style Guide says that all proper nouns are capitalized, overriding the general rule that only the first word is capitalized.
LB79 | 802 | Olson, Tim | (LB79/0667) | 7.4.6.4 | 29 | 17 | T | Y | 30.29 | 7.4.6.4 | T | A BSSID cannot transmit anything. | Change "by the current BSSID" to "by the current associated AP". | Accepted
LB82 | 803 | Cam-Winget, Nancy | CamWinget/50 | 7.4.6.4 | 30 | 29 | T | Y | 30.29 | 7.4.6.4 | T | Similar to my previous comment, FT acknowledgement is only required if reservation is employed. The following sentence is suggested to follow the first sentence of the first paragraph: "If reservation is enforced, the AP may respond to an FT Confirm with an FT Acknowledgement, otherwise, the FT Confirm shall be ignored." | Provided in the comment | Accepted in principle. Normative text of procedures does not belong in clause 7. Text added to 8A.4 fourth paragraph "An AP that receives a reservation request from a STA, and does not support the reservation mechanism, shall respond with a status code 38 ("The request has not been successful as one or more parameters have invalid values")." | 10/23/2006
LB82 | 804 | Walker, Jesse | Walker/208 | 7.4.6.4 | 44 | 27 | E | N | 30.3 | 7.4.6.4 | E | "The FT…as follows:" (page/line nos wrt to the red-line draft) | "Figure 117K depicts the FT Acknowledgement Action Frame format." | Accepted
LB79 | 805 | Lefkowitz, Martin | (LB79/0475) | Figure 85K | 29 |  | T | Y | 30.38 | 7.4.6.4 | T | It is unclear as to whether table 32s elates to figure 85H "Other Information Elements" | Make this more explicit. Suggest labling field "Fast transition acknowledgement action frame body" | Accepted
LB82 | 806 | Walker, Jesse | Walker/209 | 7.4.6.4 | 44 | 48 | T | Y | 30.5 | 7.4.6.4 | T | We do not need both line 27 and 48 (page/line nos wrt to the red-line draft) | Pick one. | Accepted. Consistent with 7.4.6.1 through 74.6.3.
LB79 | 807 | Qi, Emily | (LB79/0745) | 7.4.6.4 | 29 |  | T | Y | 30.65 | 7.4.6.4 | T |  |  | (LB79 resolution was accepted by submitter) | 4/25
LB82 | 808 | Walker, Jesse | Walker/210 | 7.4.6.4 | 45 | 44 | E | N | 31.09 | 7.4.6.4 | E | "MIC Extent IE" (page/line nos wrt to the red-line draft) | "MIC Extent information element" | Accepted in principle. All uses of this information element deleted by 11-06-0752-00.
LB82 | 809 | Walker, Jesse | Walker/211 | 7.4.6.4 | 45 | 46 | E | N | 31.11 | 7.4.6.4 | E | "Timeout Interval Information Element" (page/line nos wrt to the red-line draft) | "Timeout Interval information element" | Accepted
LB82 | 810 | Walker, Jesse | Walker/212 | 7.4.6.4 | 45 | 47 | T | Y | 31.12 | 7.4.6.4 | T | "…if resources…" Disk resources? Banking resources? Maybe an oil patch or a gold mine or a slope of timber ready to be cut? (page/line nos wrt to the red-line draft) | Be explicit | Accepted in principle. Definition of Resource Descriptor, and the information elements that it may contain, added to 8A.7
LB82 | 811 | Walker, Jesse | Walker/213 | 7.4.6.4 | 45 | 50 | E | N | 31.15 | 7.4.6.4 | E | "Fast BSS Transition Information Element" (page/line nos wrt to the red-line draft) | "Fast BSS Transition information element" | Accepted
LB82 | 812 | Cam-Winget, Nancy | CamWinget/51 | 7.4.6.4 | 31 | 17 | T | N | 31.17 | 7.4.6.4 | T | Since only MDIE is a required field, it should be the first element after the MIC Extent. | Provided in the comment | Accepted. Also changed in 7.2.3.5 and 7.2.3.7. | 10/23/2006
LB82 | 813 | Walker, Jesse | Walker/214 | 7.4.6.4 | 45 | 53 | E | N | 31.18 | 7.4.6.4 | E | "Mobility Domain IE" (page/line nos wrt to the red-line draft) | "Mobility Domain information element" | Accepted
LB82 | 814 | Walker, Jesse | Walker/215 | 7.4.6.4 | 45 | 56 | E | N | 31.21 | 7.4.6.4 | E | "RSN Information Element" (page/line nos wrt to the red-line draft) | "RSN information element" | Accepted
LB82 | 815 | Kakani, Naveen | Kakani/11 | 7.4.6.4 | 43 | 23 | E | Y | 31.23 | 7.4.6.4 | E | 6th row of the table, "RIC" | Modify to "RIC Response" | Rejected. It is presently noted in the "Note" as a RIC response. The "Information" column is consistent in only giving the name of the information element, not its format nor semantics | 10/5
LB82 | 816 | Walker, Jesse | Walker/216 | 7.4.6.4 | 45 | 59 | T | Y | 31.24 | 7.4.6.4 | T | What is the transaction identifier used to match the RIC in this message with the one it is responding to? The protocol won't be secure without this. (page/line nos wrt to the red-line draft) | This is a security flaw. Please add some sort of a transaction identifier. | Accepted. The transaction identifier is contained in the RRIE, the RRIE Identifier. No changes
LB82 | 817 | Walker, Jesse | Walker/217 | 7.4.6.4 | 45 | 63 | E | N | 31.27 | 7.4.6.4 | E | "Timeout Interval Information Element" (page/line nos wrt to the red-line draft) | "Timeout Interval information element" | Accepted in principle. Changed throughout, but this particular use of Information Element was deleted by another comment.
LB82 | 818 | Walker, Jesse | Walker/218 | 7.4.6.4 | 45 | 65 | E | N | 31.29 | 7.4.6.4 | E | "EAPKIE" (page/line nos wrt to the red-line draft) | "EAPOL-Key information element" | Accepted in principle. All uses of this information element deleted by 11-06-0752-00.
LB82 | 819 | Cam-Winget, Nancy | CamWinget/52 | 7.4.6.5 | 31 | 35 | T | Y | 31.35 | 7.4.6.5 | T | Why is a distinct FT Remote Request error warranted? Both the FT response and acknowledgement already include a Status Code and could exclude the required fields to make them equivaled to this message. This message seems to introduce an unneeded state that can be captured through the messages already provided. | Remove this section from the draft. | Accepted | 10/23/2006
LB82 | 820 | Walker, Jesse | Walker/219 | 7.4.6.5 | 46 | 3 | T | Y | 31.35 | 7.4.6.5 | T | I am at a loss to understand what this message is for. Since it is unauthenticated, the STA must treat it as a forgery, or else 802.11r reduces the security available from 802.11, in contradiction to the 802.11r PAR (page/line nos wrt to the red-line draft) | Add some sort of authenticator for the case when security is in use, or else remove this message from the specification. | Accepted. Message removed
LB82 | 821 | Ciotti, Frank | Ciotti/47 | 8.4.1.1 | 32 | 19 | T | N | 32.19 | 8.4.1.1 | T | Does the PMKSA description as-is sufficiently account for PMK-R0 & PMK-R1 PMKSA's? If not, then add text allowing for PMK's derived from FT key hierarchy | see comment | Accepted. Added "or Fast BSS Transition" to list.
LB82 | 822 | Walker, Jesse | Walker/220 | 8.4.1.1.2 | 46 | 56 | E | N | 32.22 | 8.4.1.1 | E | "FT Authentication" Why is this called "Authentication"? What administratively assigned identifies are authenticated? (page/line nos wrt to the red-line draft) | Consider calling this FT Handshake instead of Authentication | Accepted in principle. Called "FT 4-Way Handshake" in 8A.2.
LB82 | 823 | Walker, Jesse | Walker/221 | 8.4.1.1.2 | 46 | 58 | E | N | 32.24 | 8.4.1.1 | E | "FT Authentication" Why is this called "Authentication"? What administratively assigned identifies are authenticated? (page/line nos wrt to the red-line draft) | Consider calling this FT Handshake instead of Authentication. Make whatever change is adopted globally | Accepted. FT 4-Way Handshake
LB82 | 824 | Walker, Jesse | Walker/222 | 8.4.1.1.2 | 47 | 3 | T | Y | 32.33 | 8.4.1.1.2 | T | "...from the 4-Way Handshake…" (page/line nos wrt to the red-line draft) | "…from the 4-Way Handshake or the FT Handshake." | Accepted. FT 4-Way Handshake
LB82 | 825 | Walker, Jesse | Walker/223 | 8.4.1.1.2 | 47 | 4 | T | Y | 32.33 | 8.4.1.1.2 | T | "...the same Supplicant and Authenticator MAC addresses." It is the R1-Key holder, not the authenticator, for FT. This is getting too complicated trying to fit both 802.11i and .11r descriptions into the same paragraph. (page/line nos wrt to the red-line draft) | Split into two paragraphs, one for 802.11i and another for 802.11r. | Accepted in principle. Existing text split into three paragraphs, with breaks before "There is state created between Message 1…" and second break before "The PTKSA consists of…" At beginning of (new) middle paragraph, added "During the 4-Way Handshake defined in 8.5.3.4, there is state created..." New paragraph after middle paragraph with text "During the FT 4-Way Handshake, defined in 8A.5, the PTKSA is created when Message 3 is validated by the R1KH and Message 4 is validated by the STA."
LB82 | 826 | Walker, Jesse | Walker/224 | 8.4.1.1.2 | 47 | 6 | T | Y | 32.38 | 8.4.1.1.2 | T | "...Message 1 and Message 3 of a 4-Way Handshake." or between messages 1 and 4 of the FT Handshake (page/line nos wrt to the red-line draft) |  | See #825
LB82 | 827 | Walker, Jesse | Walker/225 | 8.4.1.1.2 | 47 | 7 | T | Y | 32.39 | 8.4.1.1.2 | T | "...until Message 3 is validated on the Supplicant…" It is message 2 in the FT Handshake. (page/line nos wrt to the red-line draft) |  | See #825
LB82 | 828 | Walker, Jesse | Walker/226 | 8.4.1.1.2 | 47 | 7 | T | Y | 32.39 | 8.4.1.1.2 | T | "...Message 4 is validated by the Authenticator." It is message 3, and it is validated by the R1 Key Holder. (page/line nos wrt to the red-line draft) |  | See #825
LB82 | 829 | Sood, Kapil | Sood/058 | 8.4.1.1.2 | 32 | 42 | T | N | 32.42 | 8.4.1.1.2 | T | What is difference between "active or inactive" PTKSA. Avoid introducing new terms, or define them before we use them | Define and use | Accepted in principle. Additional text "(inactive or active)" removed, and following dash list item removed. Paragraph in 5.4.8.2 regarding inactive/active PTK removed.
LB82 | 830 | Walker, Jesse | Walker/227 | 8.4.1.1.2 | 47 | 10 | T | Y | 32.42 | 8.4.1.1.2 | T | What does "inactive or active" mean? (page/line nos wrt to the red-line draft) | Define these terms | Accepted in principle. Changes removed.
LB82 | 831 | Walker, Jesse | Walker/228 | 8.4.1.1.2 | 47 | 12 | T | Y | 32.44 | 8.4.1.1.2 | T | What does "primary PTK" mean? (page/line nos wrt to the red-line draft) | Define this term | Accepted in principle. Changes removed.
LB82 | 832 | Walker, Jesse | Walker/229 | 8.4.1.1.2 | 47 | 12 | T | Y | 32.44 | 8.4.1.1.2 | T | This text is used by 802.11i. By not qualifying "primary PTK" to apply only to 802.11r, it is making a normative, non-backward compatible change to 802.11i, thus breaking lots of deployed systems (page/line nos wrt to the red-line draft) | Restrict the notion of primary PTK to PTKs maintained by the FT handshake. | Accepted. Changes removed.
LB82 | 833 | Walker, Jesse | Walker/230 | 8.4.1.1.2 | 47 | 16 | T | Y | 32.48 | 8.4.1.1.2 | T | "Authenticator MAC address" (page/line nos wrt to the red-line draft) | or R1 Key Holder. Note: This resolution becomes moot if TGr decides its key hierarchy is outside of scope, because then it becomes feasible to identify the Authenticator with the R1 Key Holder | Accepted
LB82 | 834 | Ptasinski, Henry | Ptasinski/19 | 8.4.10 | 32 | 55 | T | Y | 32.55 | 8.4.10 | T | Security association deletion needs clarification. PMK-R0 SA and PMK-R1 SA management is never discussed anywhere in the TGr draft (but PMKSA management is mentioned in 802.11i clause 5.4.3.2). The modifications in this paragraph (“is not part of a Fast BSS Transition”) are only made to descriptive text. No change is made to the 3rd and 4th sentences (the “shall”s in the paragraph), so the intent of the proposed modifications is unclear as they have no actual effect on the STA behavior. | Specify deletion requirements for PMK-R0 and PMK-R1 SAs. Roaming across multiple mobility domains in an ESS should be allowed, so the SAs should be deleted at the STA when the STA leaves the ESS or when the key lifetime expires. | Accepted. Text changes given in 11-06-1035-01 and 11-06-0948-01.
LB82 | 835 | Walker, Jesse | Walker/231 | 8.4.1.1.2 | 47 | 24 | E | N | 32.55 | 8.4.10 | E | "association or reassociation" These are proper names in the standard (page/line nos wrt to the red-line draft) | "Association or Reassociation" | Accepted. Since this is outside the PAR of TGr, this comment has been submitted as a Sponsor Ballot comment to 11ma D6.0.
LB82 | 836 | Walker, Jesse | Walker/232 | 8.4.1.1.2 | 47 | 25 | E | N | 32.56 | 8.4.10 | E | "disassociation or deauthentication" These are proper names. (page/line nos wrt to the red-line draft) | "Disassociate or Deauthenticate" | Accepted. Since this is outside the PAR of TGr, this comment has been submitted as a Sponsor Ballot comment to 11ma D6.0.
LB82 | 837 | Walker, Jesse | Walker/233 |  | 47 | 26 | T | Y | 32.58 | 8.4.10 | T | "…it will delete some security association." What does some mean? (page/line nos wrt to the red-line draft) | Clarify which security associations it will delete. | Accepted. Since this is outside the PAR of TGr, this comment has been submitted as a Sponsor Ballot comment to 11ma D6.0.
LB82 | 838 | Walker, Jesse | Walker/234 | 8.4.1.1.2 | 47 | 28 | T | Y | 32.6 | 8.4.10 | T | "…it will delete some security association." What does some mean? (page/line nos wrt to the red-line draft) | Clarify which security associations it will delete. | Accepted. Since this is outside the PAR of TGr, this comment has been submitted as a Sponsor Ballot comment to 11ma D6.0.
LB82 | 839 | Stanley, Dorothy | Stanley/09 | 8.4.6.1 |  |  | T | Y | 33.02 | 8.4.6.1 | T | No changes are indicated to Clause 8.4.6.1, to describe how pre-authentication is supported using 802.11r mechanisms, or to indicate that pre-authentication is not supported. I believe that pre-authentication should be supported for use with TGr mechanisms. Without it, TGr inter-mobility domain transitions are slower than the equivalent transitions in TGi. | Insert a new section showing the modifications to Clause 8.4.6.1. The modifications consist of changing from:"A STA’s Supplicant can initiate preauthentication when it has completed the 4-Way Handshake and configured the required temporal keys." to A STA’s Supplicant can initiate preauthentication when it has completed the 4-Way Handshake or TGr First Association and configured the required temporal keys. | Accepted in principle. Text changes given in 11-06-1503-00 |  | Subject of this comment was mentioned in Stanley/130 for LB87, therefore it was carried over for reconsideration.
LB79 | 671 | Hayes, Kevin | (LB79/0684) | 8.5.2 | 31 | 2 | T | Y | 33.25 | 8.5.2 | T |  |  | (LB79 resolution was accepted by submitter)
LB79 | 840 | Kandala, Srinivas | (LB79/0705) | 8.5.2 |  |  | T | Y | 33.25 | 8.5.2 | T |  |  | (LB79 resolution was accepted by submitter)
LB79 | 672 | Palm, Stephen | (LB79/0735) | 8.5.2 | 31 | 2 | T | Y | 33.25 | 8.5.2 | T |  |  | (LB79 resolution was accepted by submitter)
LB79 | 673 | Ptasinski, Henry | (LB79/0797) | 8.5.2 | 31 | 2 | T | Y | 33.25 | 8.5.2 | T |  |  | (LB79 resolution was accepted by submitter)
LB79 | 674 | Pitarresi, Joe | (LB79/0822) | 8.5.2 |  |  | T | Y | 33.25 | 8.5.2 | T | "shall be muted". Defined as: "not bright, intense, or harsh in colour or tone", I don't know how to mute a bit. | Suggest the use of a word with an accepted technical interpretation (e.g. masked). | Accepted. Revised text in document 11-06-0165-02
LB79 | 675 | Stacey, Robert | (LB79/1147) | 8.5.2 |  |  | T | Y | 33.25 | 8.5.2 | T |  |  | (LB79 resolution was accepted by submitter)
LB79 | 841 | Malinen, Jouni | (LB79/1271) | 5.7 | 12 | 25 | T | Y | 33.25 | 8.5.2 | T |  |  | (LB79 resolution was accepted by submitter)
LB82 | 842 | Walker, Jesse | Walker/235 | 8.5.2 | 47 | 61 | E | N | 33.25 | 8.5.2 | E | IEEE editorial staff will change "EAPKIE" to "EAPK information element" (page/line nos wrt to the red-line draft) | So why don't we do so now? | Accepted in principle. All uses of this information element deleted by 11-06-0752-00.
LB82 | 843 | Walker, Jesse | Walker/236 | 8.5.2 | 47 | 61 | E | N | 33.25 | 8.5.2 | E | (page/line nos wrt to the red-line draft) | I would put everything beginning with "Otherwise, when…" to after subbullet 2) under bullet h). Otherwise, it will become hard to remain backword compatible with 802.11i | Accepted in principle. All TGr changes to this sub-clause deleted by 11-06-0752-00.
LB82 | 844 | Hayes, Kevin | Hayes/11 | 8.5.2 | 33 | 28 | T | Y | 33.28 | 8.5.2 | T | It is stated that the MIC is calculated on a concatenation of some items, however it is not specified that the items must be in the exact order (or are in fact the same) as the items in the frame containing the FT information. | Make the ordering and sources of the MIC'd items explicit. | Accepted. Definition of MIC'd items moved to 8A.5.3 and 8A.5.4. Text changes in 11-06-0752-00.
LB82 | 845 | Malinen, Jouni | Malinen/10 | 8.5.2 | 33 | 31 | T | Y | 33.31 | 8.5.2 | T | "Transaction sequence number" is not defined. Is this referring to "Authentication Transaction Number" (Table 17)? That is defined for authentication frames, but EAPOL-Key (in IE) may also be included in (re)association frames. Some later parts of the draft indicated that this value is 2 or 3, so I would assume this is just a counter for which frame of the 4-Way Handshake (1 .. 4) is in question. | Clarify what "Transaction sequence number" is and what values it takes. | Accepted. Definition of MIC'd items moved to 8A.5.3 and 8A.5.4. Text changes in 11-06-0752-00.
LB82 | 846 | Sood, Kapil | Sood/059 | 8.5.2 | 33 | 32 | T | N | 33.31 | 8.5.2 | T | Do we need to specify how the "Transaction Sequence" is set. | If appropriate, refer to section 8A.1 | Accepted in principle. All TGr changes to this sub-clause deleted by 11-06-0752-00.
LB82 | 847 | Sood, Kapil | Sood/060 | 8.5.2 | 33 | 32 | T | N | 33.31 | 8.5.2 | T | Expand on the usage of the "Transaction Sequence Number" | Add to "Transaction Sequence Number": "which uniquely identifies each protocol transaction message between a STA and Target AP". | Accepted in principle. Definition of MIC'd items moved to 8A.5.3 and 8A.5.4. Text changes in 11-06-0752-00.
LB82 | 848 | Sood, Kapil | Sood/179 | 8.5.2.2 | 48 | 53 | T | Y | 33.51 | 8.5.2.2 | T | Because of change in EAPOL-Key notation lots of Figures needs update everywhere in document. Example: Figure 115 Rvema-D5.0, Figure 116 Rvema-D5.0, | Please go through the latest Revma specification and propose changes to all the Figures using EAPOL-Key notation. | Rejected. This notation is being incorporated into 11ma (see the editor's note on page 33 at line 53). If the Figures are not updated appropriately, submit the comment to 11ma.
LB79 | 849 | Ptasinski, Henry | (LB79/0798) | 8.5.2.2 | 31 | 28 | T | Y | 33.61 | 8.5.2.2 | T |  |  | (LB79 resolution was accepted by submitter)
LB79 | 850 | Emeott, Stephen | (LB79/1212) | 8.5.2.2 | 31 | 38 | T | Y | 33.61 | 8.5.2.2 | T |  |  | (LB79 resolution was accepted by submitter)
LB82 | 851 | Walker, Jesse | Walker/237 | 8.5.2.2 | 48 | 41 | E | N | 33.61 | 8.5.2.2 | E | Using "KDEs" as the name of the EAPOL-Key message Key Data field is misleading, because it can include information elements as well as KDEs. (page/line nos wrt to the red-line draft) | Call it KeyData, to remain consistent with 802.11i | Accepted in principle. It's changed to "DataKDs" in 11-05-1258-01 (which will be incorporated in 11ma future rev).
LB82 | 852 | Walker, Jesse | Walker/238 | 8.5.2.2 | 48 | 52 | E | N | 34.06 | 8.5.2.2 | E | Using "KDEs" as the name of the EAPOL-Key message Key Data field is misleading, because it can include information elements as well as KDEs. (page/line nos wrt to the red-line draft) | Call it KeyData, to remain consistent with 802.11i | Accepted in principle. It's changed to "DataKDs" in 11-05-1258-01 (which will be incorporated in 11ma future rev).
LB82 | 853 | Sood, Kapil | Sood/061 | 8.5.2.2. | 34 | 16 | T | N | 34.16 | 8.5.2.2. | T | Remove FTIE and MDIE from the EAPOL key frame notation, as they are separate Ies | Suggested | Accepted in principle. The notation for DataKDs is being incorporated into 11ma (see the editor's note on page 33 at line 53). When that is completed, the entries here for FTIE, MDIE, and TIE will be changed to match the style adopted for the description of the RSNIE.
LB82 | 854 | Walker, Jesse | Walker/239 | 8.5.2.2 | 48 | 64 | T | Y | 34.16 | 8.5.2.2 | T | There is no normative text in 8.5.2.2.j to describe the usage of FTIE, MDIE, orTIE as there needs to be. Sometimes it makes sense to include these, and sometimes not, and often IEs play slightly different ways in different contexts. (page/line nos wrt to the red-line draft) | Normative text describing the usage, interpretation, and handling of the new IEs is required in 8.5.2.2.j | Rejected. No mention there of any other IE (such as RSN) that is encapsulated in KeyData. If such description is added to 11ma as it proceeds through Sponsor Ballot, we will track the style of such changes.
LB82 | 855 | Walker, Jesse | Walker/240 | 8.5.3 | 49 | 11 | E | N | 34.28 | 8.5.3 | E | (page/line nos wrt to the red-line draft) | Use the left arrow symbol (which Microsoft Excel cannot display properly, even when copied from Microsoft Word) instead of the "->" character sequence. Repeat throughout document as appropriate | Accepted in principle. 11-05-1258-01 will take care of this one, so I will defer implementing this comment until it becomes moot.
LB79 | 856 | Kandala, Srinivas | (LB79/0706) | 8.5.4 |  |  | T | Y | 34.43 | 8.5.4 | T |  |  | (LB79 resolution was accepted by submitter)
LB79 | 857 | Kandala, Srinivas | (LB79/0707) | 8.5.5 |  |  | T | Y | 34.55 | 8.5.5 | T |  |  | (LB79 resolution was accepted by submitter)
LB79 | 858 | Kandala, Srinivas | (LB79/0708) | 8.5.6.3 |  |  | T | Y | 35.17 | 8.5.6.3 | T |  |  | (LB79 resolution was accepted by submitter)
LB79 | 859 | Lefkowitz, Martin | (LB79/0477) | 8.5 | 32 | 57 | T | Y | 35.31 | 8.5A | T | The statement in 8.5a should not be normative text since the specification is implementation independent. | Delete the first paragraph of the clause (preferred) or make it non-normative | Accepted
LB79 | 860 | Lefkowitz, Martin | (LB79/0478) | 8.5 | 57 | 32 | T | Y | 35.31 | 8.5A | T | What is meant by an AP is "part of" and autenticator? | Don't mention an AP only in regards to the 4 way handshake and not as "part of" an autenticator. | Accepted in principle. Problem noted. Text deleted by another comment
LB79 | 861 | Chari, Amalavoyal | (LB79/0874) | 8.5A | 33 | 1-6 | T | Y | 35.31 | 8.5A | T | The implication here is that the authenticity and implied authorization of the credential established by means of a mutually-authenticated EAP method through one authenticator somehow spans authenticators. That is not possible. | Define a secure 3-party protocol between the R0 key holder, a new R1 key holder (that needs this credential it is receiving to be authenticated) and the supplicant. I have made a proposal for such a protocol to Tgr already. | Accepted. Text changes given in 11-06-0637-00.
LB82 | 862 | Sood, Kapil | Sood/180 | 8.5A | 50 | 27 | T | Y | 35.31 | 8.5A | T | If we follow the other IEEE 802.11 standards, Key Hierarchy is not in scope and we can't describe it as part of .11r standard. | Instead of describing the Key Hierarchy, just have the requirement of Key Hierarchy as part of .11r requirement and let some IETF standard do the standard for Key Hierarchy and its distribution. | Rejected. 11i has a key hierarchy (in fact two of them). It is within scope of 802.11.
LB82 | 863 | Walker, Jesse | Walker/241 | 8.5A | 50 | 28 | E | N | 35.32 | 8.5A | E | There is no such thing as "IEEE 802.1X EAP authentication" That conflates two diffferent and distinct protocols (page/line nos wrt to the red-line draft) | "IEEE 802.1X authentication" | Accepted. Changed throughout the draft.
LB82 | 864 | Walker, Jesse | Walker/242 | 8.5A | 50 | 31 | E | N | 35.34 | 8.5A | E | There is no such thing as "IEEE 802.1X EAP authentication" That conflates two diffferent and distinct protocols (page/line nos wrt to the red-line draft) | "IEEE 802.1X authentication" | Accepted
LB79 | 865 | Olson, Tim | (LB79/0669) | 8.5A.1 | 33 | 13 | T | Y | 35.42 | 8.5A.1 | T | What network topology requires the extra key hiearchy? If this is for backend key distribution should that really be defined here? It seems like the minimum required is a PMK and a PTK. | Justify the 3 level hiearchy or reduce it to the minimum of what is required. | Accepted. Assume a network where every AP contains its own Authenticator (a so-called "fat AP"). Each AP contains both a R0KH and R1KH. When a STA first associates with one of these APs (say AP#1), it uses R0KH-ID#1 and R1KH-ID#1 to generate the keys. When the STA roams to AP#2, AP#2's R1KH needs to fetch the PMK-R0 from AP#1. Both AP#1 and AP#2 generate the PTK. STA generates the PTK given only the MSK/PSK and the various nonces. This is a simple topology that requires the three-level hierarchy.
LB82 | 866 | Chen, Lily | Chen/16 | 8.5A.1 | 35 |  | T |  | 35.42 | 8.5A.1 | T | We shall consider the three levels of key hierarchy as PMK-R0, PMK-R1, and PTK. MSK is the input to the key hierarchy. In this section, it is vague whether MSK is a part of key hieararchy. | Changes will be suggested in the following items. | No change requested
LB82 | 867 | Sood, Kapil | Sood/181 | 8.5A.1 | 50 | 39 | T | Y | 35.42 | 8.5A.1 | T | Text says "To accommodate different IEEE 802.11 based network topologies…". Where these different IEEE 802.11 based network topologies are defined ? | Please provide details of different network topologies in appropriate section and add a reference here. | Accepted in principle. First two sentences changed to "A three level key hierarchy is introduced to ensure key separation between the key holders."
LB82 | 868 | Chen, Lily | Chen/15 | 8.5A.1 | 35 | 44 | E |  | 35.44 | 8.5A.1 | E | We shall use "three level" for key hiearchy consistently. That is, change "three layer" to "three level". | Replease "The three Layer key hierarchy expedites the distribution of keys between …." with "The three leve key hierarchy expedites the distribution of keys between …." | Accepted in principle. Changed to "The three level key hierarchy supports expedited distribution of keys…"
LB82 | 869 | Walker, Jesse | Walker/243 | 8.5A.1 | 50 | 41 | E | N | 35.44 | 8.5A.1 | E | "…expedites the…" I didn't realize the key hierarchy was an independent threat of activity! (page/line nos wrt to the red-line draft) | "…supports expedited…" | Accepted
LB82 | 870 | Walker, Jesse | Walker/244 | 8.5A.1 | 50 | 45 | E | N | 35.48 | 8.5A.1 | E | "As shown in Figure…" (page/line nos wrt to the red-line draft) | "As depicted by Figure…" | Accepted
LB82 | 871 | Walker, Jesse | Walker/245 | 8.5A.1 | 50 | 45 | E | N | 35.48 | 8.5A.1 | E | "As shown in Figure…has an identity." So? I don't understand why this sentence is here is nothing is done with the information later in the paragraph. (page/line nos wrt to the red-line draft) | Either use the information that each key holder has an identity, or remove this sentence | Accepted. "each key holding entity has an identifier." deleted
LB82 | 872 | Walker, Jesse | Walker/246 | 8.5A.1 | 50 | 48 | T | Y | 35.49 | 8.5A.1 | T | "…either the PSK…" The 802.11r application has no security value when based on PSKs. As soon as the PSK is shared among more than one AP, its value is nil. In particular, the MIC in message 3 of the 4-Way Handshake or messages 2 and 4 of the FT Handshake becomes worthless, so the protocols fail catastrophically. Similarly, when the PSK is shared among more than one STA, the MIC in messages 2 and 4 of the 4-Way Handshake and in message 3 of the FT handshake has no security value, so the protocol fails catastrophically. Remember that clause 13 of the 802.11r PAR explicitly bars reducing security, and this certainly does so as written. (page/line nos wrt to the red-line draft) | Remove PSK support from 802.11r, or at least reword it to require that all PSKs are pairwise between AP and STA R0KHs. If it must be standardized, the Wi-Fi Alliance is willing and able. | Accepted. A PSK is specific to a single STA and R0KH. Text changes given in 11-06-1035-01.
LB82 | 873 | Montemurro, Michael | Montemurro/15 | 8.5A.2 | 37 | 18 | T | N | 35.5 | 8.5A.1 | T | According to this document, the R0KeyHolder derives the PMK-R0. However there is no description for how the R0KeyHolder retrieves the MSK. Since the PMK-R0 is really an Application-specific key, there should be a statement that the R0KeyHolder must co-reside with the AAA Client. | Add a paragraph to this section or the key hierarchy section to state that the R0KeyHolder component is co-resident with the Authenticator/AAA-Client. It is implied in figure 154A. | Accepted. Statement added in 8.5A.6.1. Text changes given in 11-06-0948-01.
LB82 | 874 | Ciotti, Frank | Ciotti/48 | 8.5A.1 | 35 | 51 | E | N | 35.51 | 8.5A.1 | E | Add clarity to show that the R0KH generates both the first and second leve keys. | Change to "…are generated by the R0KH as well." | Accepted in principle. Changed to "…are also generated by the R0KH."
LB82 | 875 | Harkins, Dan | Harkins/09 | 8.5A1 | 50 | 49-51 | T | Y | 35.51 | 8.5A.1 | T | I reiterate my statement from the previous ballot. The implication here is that the authenticity and implied authorization of the PMK derivitive is somehow transferred between authenticators merely by saying a PMK is “securely delievered”. | Define a secure 3 party protocol between the STA, the original PMK-R0 holder and the target PMK-R1 holder. I presented such a proposal in 11r already. | Accepted. Addressed with the acceptance of 11-06-0637-00.
LB82 | 876 | Walker, Jesse | Walker/247 | 8.5A.1 | 50 | 50 | T | Y | 35.51 | 8.5A.1 | T | "…securely delivered…" Let's cut the marketing bullshit out of a normative section. We have not yet defiend what "securely" means in this context. (page/line nos wrt to the red-line draft) | "…delivered…" | Accepted
LB82 | 877 | Sood, Kapil | Sood/182 | 8.5A.1 | 50 | 50 | T | Y | 35.52 | 8.5A.1 | T | Text says "The PMK-R1 keys are securely delivered from the R0KH.." Protocol for delivering PMK-R1 is not defined anyhwre. Meaning of "securely" is not defined anywhere. | 1. If Key Hierarchy is withing scope of .11r, please define the protocol for delivering PMK-R1 keys else remove all the references of Key Hierarchy. 2. Define what are the requirements for "security" here for delivering the keys. | Rejected. This requirements for this key distribution are already present, in 8.5A.6
LB82 | 878 | Chen, Lily | Chen/17 | 8.5A.1 | 35 | 55 | E |  | 35.55 | 8.5A.1 | E | In the sentence "The life time of the PTK, PMK-R0 and PMK R1 …", the keys do not appear in a logic order. They should be listed from high to low. | Replace with "The life time of the PMK-R0, PMK-R1, and PTK …" | Accepted
LB82 | 879 | Walker, Jesse | Walker/248 | 8.5A.1 | 50 | 54 | T | Y | 35.55 | 8.5A.1 | T | Here is that pesky PSK again. (page/line nos wrt to the red-line draft) | Either give very explicit rules that the PSK is held at one and only one R0 key holder, and that there is a pairwise PSK between the R0 key holder and each STA, or else remove PSK usage from the document. | Accepted. A PSK is specific to a single STA and R0KH. Text changes given in 11-06-1035-01.
LB82 | 880 | Walker, Jesse | Walker/249 | 8.5A.1 | 50 | 55 | T | Y | 35.55 | 8.5A.1 | T | "the RADIUS protocol communicates the MSK key lifetime via the Session-Timeout attribute". RADIUS is out of scope, and other back-ends exist in 802.11 systems. There are more elegant ways of making the same point (page/line nos wrt to the red-line draft) | How about "the 802.1X AS may communicate the MSK lifetime with the MSK." | Accepted
LB82 | 881 | Marshall, Bill | Marshall/42 | 8.5A.1 | 35 | 57 | T | N | 35.57 | 8.5A.1 | T | Clause 8A.5.2 and 8A.5.4 say the key lifetime is "not more than" and may be decreased by local policy of the AP. | Change to "If such an attribute is provided, the maximum key lifetime…for PSK, the maximum key lifetime shall be…". On page 36 line 2 change to "remaining lifetime of the PMK-R0, which shall not be more than the remaining lifetime of the MSK or PSK…" | Rejected. Lifetime of PMK==PMK-R1==PMK-R0 <= MSK. Cited text in 8A.5.2 and 8A.5.4 removed by another comment.
LB82 | 882 | Walker, Jesse | Walker/250 | 8.5A.1 | 50 | 56 | T | Y | 35.57 | 8.5A.1 | T | "If such an attribute is provided, the key lifetime shall be that value converted to minutes, with any remainder truncated." This is weird. 802.11r defines a protocol, not how APs and STAs and the like interpret key lifetimes. All that is within scope is how the lifetime is represented over the channel between the AP and STA. If is sufficient to say that however the key lifetime is represented internally, we have the MSK lifetime is greater than or equal to the R0-PMK lifetime, which is greater than or equal to the R1-PMK lifetime, which is greater than or equal to the PTK lifetime. (page/line nos wrt to the red-line draft) | If the sentence is not removed, at least have it state something correctly about a topic that is within scope. | Accepted. Changed to "If such an attribute is provided, the lifetime of the PMK-R0 shall be not more than the lifetime of the MSK."
LB82 | 883 | Sood, Kapil | Sood/183 | 8.5A.1 | 50 | 65 | T | Y | 35.64 | 8.5A.1 | T | Text says "...that the derivation of a new MSK/PSK results in derivation of new PMK-R0, PMK-R1, and PTK values". I don't think MSK/PSK are derived. | This text is not adding any value to first part of sentence. I suggest removing this part of sentence. | Accepted. Entire paragraph deleted by another comment.
LB82 | 884 | Walker, Jesse | Walker/251 | 8.5A.1 | 50 | 64 | T | Y | 35.64 | 8.5A.1 | T | "and that the derivation of a new MSK/PSK results in derivation of new PMK-R0, PMK-R1, and PTK value" This is not correct as stated. As stated it is deterministic that creation of a new MSK results in the population of the entire key hierarchy. The PTK part of the key hierarchy is not populated unless the STA takes some action to contact the target AP. And the language implies that the "push" model is normatively the only allowed R1-PMK distribution model allowed. (page/line nos wrt to the red-line draft) | I don't know what to suggest other than removing it or rewriting it entirely. | Accepted. Entire paragraph deleted by another comment.
LB82 | 885 | Kumar, Rajneesh | Kumar/19 | 8.5A.1 | 36 | 1-4 | E | N | 36.01 | 8.5A.1 | E | This sentence is just too convoluted for the idea its trying to convey | Replace it with "At any given time, the remaining lifetime of a PTK, the PMKR0 and the PMKR1 will be exactly the same, and equal to the remaining life time of PSK/MSK, as calculated above" | Accepted. Final paragraph on page 36 and top paragraph on page 37 replaced with "The lifetime of the PTK and PMK-R1 shall be the same as that of the PMK-R0, as calculated above."
LB82 | 886 | Montemurro, Michael | Montemurro/13 | 8.5A.1 | 36 | 1 | E | N | 36.01 | 8.5A.1 | E | The first paragraph is poorly worded. | Replace the paragraph with " The lifetime of all the keys in the Fast BSS-Transition Key Hierarchy share the same lifetime. The lifetime of the PTK and PMK-R1 shall be the same as the PMK-R0. The PMK-R0 may share the same lifetime as the MSK." | Accepted. Final paragraph on page 36 and top paragraph on page 37 replaced with "The lifetime of the PTK and PMK-R1 shall be the same as that of the PMK-R0, as calculated above."
LB82 | 887 | Walker, Jesse | Walker/252 | 8.5A.1 | 51 | 1 | E | N | 36.01 | 8.5A.1 | E | The first sentence is really awkward. (page/line nos wrt to the red-line draft) | Please rewrite. | Accepted. Final paragraph on page 36 and top paragraph on page 37 replaced with "The lifetime of the PTK and PMK-R1 shall be the same as that of the PMK-R0, as calculated above."
LB82 | 888 | Walker, Jesse | Walker/253 | 8.5A.1 | 51 | 11 | T | Y | 36.07 | 8.5A.1 | T | FT Initial Association has not yet been defined. What is being described here? (page/line nos wrt to the red-line draft) | Put in a reference to the clause in 8A defining initial association. | Accepted in principle. Clause 8.5A concentrates only on the keys and key hierarchy, and leaves other sections to deal with the 802.11 usage of the keys. The procedures specified in this entire paragraph are already in 8A. This paragraph in 8.5A.1 deleted
LB79 | 889 | Chaplin, Clint | (LB79/0439) | 8.5A.1 | 33 | 37 | T | Y | 36.15 | 8.5A.1 | T |  |  | (LB79 resolution was accepted by submitter)
LB79 | 890 | Emeott, Stephen | (LB79/1213) | 8.5A.2 | 35 | 20 | T | Y | 36.24 | 8.5A.1 | T |  |  | (LB79 resolution was accepted by submitter)
LB82 | 891 | Walker, Jesse | Walker/254 | 8.5A.1 | 52 | 37 | T | Y | 36.24 | 8.5A.1 | T | Figure 154A raise architectural issues. Please specify which 802.11 Architectural component is the R0 Key Holder. Similarly which 802.11 architectural componenet is the R1 Key Holder. Please specify the relationship of both of these entities with the 802.1X Authenticator, and with the AP. Either the key holders are new functions within the AP (or the AP's SME), or else they are out of scope, right? Let me be very clear here. This is not an assertion of any design flaws, but rather it is a question about the politics of writing a specification such as 802.11r. Given that optimizing transition is a cross-layer optimization problem, it would be very surprising if 802.11r can really address all the issues being raised within the scope of its PAR. Everyone always wants to control their own destiny, but at this point 802.11r's attempts to do so seem like nothing but pretense. (page/line nos wrt to the red-line draft) | Map the design into defined 802.11 architectural components. Anything that cannot be mapped into 802.11 architectural components lies outside of 802.11r's scope. If there is any desire to standardize these parts of the design, do so in a body with the needed scope, not 802.11r | Accepted. Figure 10 in 5.8 shows the architectural model, with 802.1X, SME, RSNA Key Management (contained completely within the SME), and the 802.1X-defined interface between the box labeled 802.1X and SME. RSNA Key Management contains (according to 3.130) the 4-way handshake. Text changes given in 11-06-1035-01 enumerate the additional Fast BSS Transition procedures included in the RSNA Key Management within the SME.
LB82 | 892 | Sood, Kapil | Sood/062 | 8.5A.1 | 36 | 30 | T | Y | 36.3 | 8.5A.1 | T | Figure 154A: Per the 802.1X model, The AS delivers the key to the 802.1X authenticator. So, this figure and text are not accurate. | New key hierarchy model for fast roaming initial association must fit the 802.1X model, or else, a new protocol be specified which authorizes the R0KH to receive the MSK | Reject. This comment does not have a proposed resolution in sufficient detail in a legible form so that specific wording of the changes can be readily determined, thus the comment is not a valid negative comment as spelled out in the IEEE-SA Standards Board Operating Manual, "This vote must be accompanied by one or more specific objections with proposed resolution in sufficient detail in a legible form so that the specific wording of the changes that will cause the negative voter to change his or her vote to "approve" can readily be determined." Commenter is encouraged to resubmit the comment with a sufficiently detailed proposed resolution.
LB82 | 893 | Montemurro, Michael | Montemurro/14 | 8.5A.1 | 36 | 58 | T | N | 36.35 | 8.5A.1 | T | The R0Key Holder box states "Holds PMK-R0". Later in the document, the document states that the R0KeyHolder can delete the PMK-R0 after it has derived and transmittted the PMK-R1 keys. This figure should be updated to reflect this behaviour. | Remove the "& Holds PMK-R0" from the figure. | Accepted
LB79 | 894 | Emeott, Stephen | (LB79/1240) | 8.5A.1 | 34 |  | T | Y | 36.53 | 8.5A.1 | T |  |  | (LB79 resolution was accepted by submitter)
LB82 | 895 | Ciotti, Frank | Ciotti/49 | 8.5A.1 | 36 | 62 | E | N | 36.62 | 8.5A.1 | E | Typo | "Authentication server" --> "Authentication Server" | Accepted in principle. Changed to "For example, a PMK-R1 key holder has knowledge to only decrypt those sessions protected by the PTK derived from the PMK-R1"
LB82 | 896 | Chen, Lily | Chen/18 | 8.5A.1 | 36 | 63 | T |  | 36.63 | 8.5A.1 | T | The example is not proper for four reasons: (1) Authentication Server is not a part of key hierarchy (see comment 16). (2) Authentication server is not able to derive the keys used by every AP unless it intercepts/executes the 4-way handshake or FT authentication. Otherwise, an Authentication server may not know Snonce and Anonce to generate PTK. (3) Authentication server has no knowledge to decrypt sessions with any AP since it cannot generate PTK. (4) The example does not support the statements in this paragraph. | Replease sentence "For example, …" with "For example, a PMK-R1 key holder has knowledge to only decrypt those sessions protected by the PTK derived from the PMK-R1. | Accepted
LB82 | 897 | Chen, Lily | Chen/19 | 8.5A.1 | 37 | 1 | T |  | 37.01 | 8.5A.1 | T | We shall consider the situation when key is compromised not that a key holder is compromised. If a key holder is compromised and also detected, then the key holder must be replaced, which probably is not the situation we can include in this standard. | Replace the paragraph starting with "However, …" with "If the first level PMK-R0 is compromised then the entire key hierarchy is compromised. All sessions on the APs using the keys derived from this key hierarchy are compromised. And if the compromise is detected, the sessions are deleted. If any of the PMK-R1s is compromised, the STA shall perform full authentication through FT Initial Association procedure to establish new key hierarchy. This same treatment applies to key expiry condition as well. When any of MSK, PMK-R0, PMK-R1 keys expires, the entire key hierarchy must be reestablished." | Accepted in principle. Entire paragraph deleted.
LB82 | 898 | Ciotti, Frank | Ciotti/50 | 8.5A.1 | 37 | 1 | T | Y | 37.01 | 8.5A.1 | T | There is an inconsistency with reference to the scope of the key hierarchy affected by a compromise. The bottom of page 36 states "compromise of such keying material is isolated to only that branch of the hierarchy." However the top of page 37 states "if the first level PMK-R0 key holder (R0KH) or the second level PMK-R1 key holder (R1KH) are compromised (shown in Fig 154A), the entire key hierarchy is compromised." I thought compromising R1KH would still allow the R0KH to derive new PMK-R1's for new R1KH's from the existing PMK-R0? | Please clear up the inconsistency as appropriate. | Accepted in principle. Entire paragraph deleted.
LB82 | 899 | Emeott, Stephen | Emeott/09 | 8.5A.1 | 37 | 1 | T | Y | 37.01 | 8.5A.1 | T | The statement "if the first level PMK-R0 key holder (R0KH) or the second level PMK-R1 key holder (R1KH) are compromised…, the entire key hierarchy is compromised" is too strong. | While we may require that the key hierarchy be reestablished when an R1KH compromise is detected, remove the indication that an R1KH compromise also compromises the entire hierarchy from the sentence. Alternatively, indicate that the key hierarchy "may be compromised" when R0KH or R1KH are compromised. | Accepted in principle. Entire paragraph deleted.
LB82 | 900 | Walker, Jesse | Walker/255 | 8.5A.1 | 52 | 60 | T | Y | 37.01 | 8.5A.1 | T | "However, if the first level PMK-R0 key holder (R0KH) or the second level PMK-R1 key holder (R1KH) are compromised (shown in Fig 154A), the entire key hierarchy is compromised." It sounds like the design failed to meet one of its design goals. Compromise of one R1 key should not cause compromise of any other R1 key. This **IS** a criticism of the design. Indeed, this is one place where the current 802.11r design has decreased the security available from 802.11i, as under 802.11i, separate authentications with each AP provisions a different fresh key at each AP. This is an explicit violation of clause 13 of the 802.11r PAR. (page/line nos wrt to the red-line draft) | Investigate techniques to introduce freshness into each R1 key derivation. Incorporate one of these techniques into the design, to bring 802.11r into line with clause 13 of its PAR | Accepted. The assertion was incorrect, and should have read "...entire key hierarchy __for a PTKSA__ is compromised". The entire paragraph has been deleted in response to another comment.
LB82 | 901 | Walker, Jesse | Walker/256 | 8.5A.1 | 52 | 60 | T | Y | 37.01 | 8.5A.1 | T | There is a very strong assumption lurking in the background, viz., compromise of the R0 Key Holder is hard. (page/line nos wrt to the red-line draft) | Document this assumption in an appropriate place. There will need to be a discussion about how this rules out traditional fat APs unless they have been suitably hardened against physical access attacks, as traditional fat APs are traditionally deployed in public places, and physical access to them is not carefully controlled. | Rejected. Physical security is outside the scope of 802.11, and is a problem in general of 802.11. This entire paragraph has been deleted in response to another comment.
LB82 | 902 | Hayes, Kevin | Hayes/12 | 8.5a.1 | 37 | 3 | T | Y | 37.03 | 8.5A.1 | T | "Since the key hierarchy lacks freshness, all PMK-R1s must be revoked." First, we should spell out "PMK-R1 keys" instead of PMK-R1's, and second, we should describe the key revocation procedure which is required. | Spell out "PMK-R1 keys" and describe the key revocation procedure. | Accepted. Text changes given in 11-06-1035-01 and 11-06-0948-01. Note that the text identified by the comment has been deleted by another comment.
LB82 | 903 | Sood, Kapil | Sood/185 | 8.5A.1 | 52 | 62 | T | Y | 37.03 | 8.5A.1 | T | Test says "...freshness all PMK-R1s must be revoked". Similar to distribution, protocol to revoke PMK-R1 is not defined anywhere. | If Key Hierarchy is withing scope of .11r, please define the protocol for revoking PMK-R1 keys else remove all the references of Key Hierarchy. | Accepted. Text changes given in 11-06-1035-01 and 11-06-0948-01. Note that the text identified by the comment has been deleted by another comment.
LB82 | 904 | Sood, Kapil | Sood/186 | 8.5A.1 | 52 | 63 | E | N | 37.04 | 8.5A.1 | E | Text says "All sessions on the APs using the keys derived from this key hierarchy are compromised, and if the compromise is detected, the sessions are deleted". First part of the this sentence indicates that all sessions on the APs using the keys derived from this key hierarchy are compromised always, as no condition is given. | Replace "All" with "If". | Accepted in principle. Entire paragraph deleted.
LB82 | 905 | Chen, Lily | Chen/20 | 8.5A.1 | 37 | 7 | E |  | 37.07 | 8.5A.1 | E | The last sentence of the first paragraph discusses about the expiration of PMK, PMK-R0 and PMK-R1. However, if PMK exists, is it still possible to derive PMK-R0 and PMK-R1? Another problem is that if at time t, a specific PMK-R1 with AP1 is expired, but STA is away from AP1 and associated with another AP, say AP2 with another R1KH and a valid PMK-R1, is it necessary to terminate the current session for that somewhere a PMK-R1 is expired? | For the first part of the comment, see the change in comment 19. (Editor's note: Comment Lily/19 is #897, refers to pg37 line 1, and suggests Replace the paragraph starting with "However, …" with "If the first level PMK-R0 is compromised then the entire key hierarchy is compromised. All sessions on the APs using the keys derived from this key hierarchy are compromised. And if the compromise is detected, the sessions are deleted. If any of the PMK-R1s is compromised, the STA shall perform full authentication through FT Initial Association procedure to establish new key hierarchy. This same treatment applies to key expiry condition as well. When any of MSK, PMK-R0, PMK-R1 keys expires, the entire key hierarchy must be reestablished.") | Accepted in principle. All PMK-R1 keys have same lifetime. This avoids the complex situation described. This entire paragraph deleted by another comment.
LB82 | 906 | Kumar, Rajneesh | Kumar/20 | 8.5A.1 | 37 | 11 | E | N | 37.11 | 8.5A.1 | E | The starting of the sentence "In some key management systems …" is vagues. From what I gather, the paragraph is trying to make a best practices recommendation. | Replace the sentence by "It is recommended that PMK-R0 be deleted …." | Rejected. "Recommended" makes this a normative statement, which is not intended.
LB82 | 907 | Walker, Jesse | Walker/257 | 8.5A.1 | 53 | 5 | T | Y | 37.11 | 8.5A.1 | T | "In some key management systems, PMK-R0 key may be deleted after PMK-R1 keys have been derived." As written, this contradicts the key lifetime discussion on p 50 beginning with line 54. (page/line nos wrt to the red-line draft) | Rewrite one or both clauses to make them both consistent. | Accepted. Deleting the key is different from the expiration of the key lifetime. The key is still being kept by the STA, and the STA may continue to use this PMK-R0 to establish new security associations. Changed to "...PMK-R0 key may be deleted by the PMK-R0 key holder after the PMK-R1 keys have been derived."
LB82 | 908 | Ciotti, Frank | Ciotti/51 | 8.5A.1 | 37 | 14 | T | Y | 37.14 | 8.5A.1 | T | What is contained in the "key context"? It's contents are not defined | Define "key context" or list contents here. | Accepted in principle. "Only needs to maintain information about the PMK-R1 keys."
LB79 | 909 | Hayes, Kevin | (LB79/0679) | 7.3.2.43 | 20 | 54 | T | Y | 37.17 | 8.5A.2 | T |  |  | (LB79 resolution was accepted by submitter)
LB82 | 910 | Sood, Kapil | Sood/066 | 8.5A.4 | 38 | 2 | T | Y | 37.2 | 8.5A.2 | T | Do we still need 3 layers of the key hierarchy, as it is causing too many architecture issues around key holders? | Consider compressing the key hierarchy to go directly from MSK to the keys which are used for deriving the PTK keys. | Rejected. Three levels are needed (1) MSK/PSK, (2) PMK-R1, and (3) PTK. PMK-R0 is a temporary variable that can be used in implementations to optimize the calculation.
LB82 | 911 | Chen, Lily | Chen/21 | 8.5A.1 | 37 | 24 | E |  | 37.24 | 8.5A.2 | E | PMK-R0 is a function of MSK or PSK. Miss PSK. | Replace "this key is derived as a function of the MSK and SSID' with "this key is derived as a function of the MSK or PSK and SSID" | Accepted
LB82 | 912 | Hayes, Kevin | Hayes/13 | 8.5a.2 | 27 | 25 | T | Y | 37.24 | 8.5A.2 | T | "…and SSID and stored by the PMK-R0 key holder…" The supplicant is also required to store the PMK-R0 if it expect to receive FT services. | Add text to describe that the supplicant must store the R0 key. | Accepted. Changed to "…and is stored by the Supplicant and the PMK-R0 key holder…".
LB82 | 913 | Walker, Jesse | Walker/258 | 8.5A.2 | 53 | 22 | T | Y | 37.26 | 8.5A.2 | T | "Supplicant and the R0KH." The Supplicant is an 802.1X concept. The R0KH is an 802.11r concept. The 802.1X specification governs Supplicant behavior, while the 802.11r specification governs R0KH behavior. How is it the Supplicant will do what 802.11r requires? How will the R0KH get its hands on keying material that 802.1X gives to the Authenticator? (page/line nos wrt to the red-line draft) | I believe the Supplicant/802.11r interaction can be dealt with by updating the 802.11i Supplicant state machine. I do not have any idea about how the R0KH and the Authenticator can be related, other than it would have to be via the 802.11i Authenticator state machines. The initial contact R0 and R1 key holders could then both be identified with the initial contact AP SME. The reassociation R1 key holders are a harder problem, because to be consistent with the first contact R1 key holder model, architecturally we would need to specify some interaction between different Authenticators, which falls within 802.1's scope in the best possible case. On the other hand, if we do not so identify the R0 and R1 key holders at the initial contact AP, then how the R0 key holder either extracts the MSK from the Authenticator becomes a mystery; we would definitely require new work by 802.1 in this case. Perhaps a way out is to identify both key holders with the SME, who interact with the Authenticators and Supplicants via new state machines. I don't know. | Reject. This comment does not have a proposed resolution in sufficient detail in a legible form so that specific wording of the changes can be readily determined, thus the comment is not a valid negative comment as spelled out in the IEEE-SA Standards Board Operating Manual, "This vote must be accompanied by one or more specific objections with proposed resolution in sufficient detail in a legible form so that the specific wording of the changes that will cause the negative voter to change his or her vote to "approve" can readily be determined." Commenter is encouraged to resubmit the comment with a sufficiently detailed proposed resolution.
LB82 | 914 | Montemurro, Michael | Montemurro/16 | 8.5A.2 | 37 | 18 | T | N | 37.27 | 8.5A.2 | T | TGr mechanisms make use of R1 keys for roaming. There does not appear to be a reason why a STA would cache multiple R0 keys for a mobility domain. | State that there can only be a single PMK-R0 derived between the STA and the Mobility Domain. | Accepted
LB82 | 915 | Walker, Jesse | Walker/259 | 8.5A.2 | 53 | 27 | T | Y | 37.3 | 8.5A.2 | T | "IEEE 802.11 and IEEE 802.1X" seems to imply that we believe that the R1 key holder and not the R0 is somehow connected with the Authenticator. This makes sense, because it is the 802.1X Authenticator that opens and closes the controlled port. That leaves a mystery as to where the R0-PMK comes from. (page/line nos wrt to the red-line draft) | Specify this relationship in detail | Accepted. Text changes given in 11-06-0948-01.
LB82 | 916 | Emeott, Stephen | Emeott/10 | 8.5A.2 | 37 | 31 | T | Y | 37.31 | 8.5A.2 | T | "The PTK is mutually derived by the Supplicant and the target AP" is incorrect and contradicts the text on p. 39 line 44. | Replace with "The PTK is mutually derived by the Supplicant and the R1 Key holder, R1KH." | Accepted
LB82 | 917 | Montemurro, Michael | Montemurro/17 | 8.5A.2 | 37 | 32 | T | N | 37.32 | 8.5A.2 | T | In bullet 3, the PTK is mutually derived between the Supplicant and the R1KeyHolder. | Replace "target AP" with R1KeyHolder. | Accepted
LB82 | 918 | Walker, Jesse | Walker/260 | 8.5A.2 | 54 | 2 | T | Y | 37.35 | 8.5A.2 | T | I don't understand what "is consumed in the same manner as defined by Clause 8.5." means. (page/line nos wrt to the red-line draft) | Please make the normative intent explicit. | Accepted. Changed to "…is used in the same way as defined in 8.5"
LB82 | 919 | Sood, Kapil | Sood/188 | 8.5A.1 | 54 | 3 | T | Y | 37.36 | 8.5A.2 | T | Text says "The key hierarchy supports zero or one active PTKs and zero or one inactive PTKs". Active PTK and Inactive PTK is not defined anywhere. What is the difference and when/where its used ? | Please provide details of Active PTK and Inactive PTK. Also provide detail on how/where its used. | Accepted in principle. Sentence removed.
LB82 | 920 | Walker, Jesse | Walker/261 | 8.5A.2 | 54 | 3 | T | Y | 37.36 | 8.5A.2 | T | "active PTKs and zero or one inactive PTKs." Active and Inactive have not been defined. It seems like an unrestricted notion of inactive has no security value. I am going to guess that "inactive PTK" means one that has been derived by the FT Handshake, but it not yet in use, because the STA has not yet initiated a reassociation. If this is the case, then we need a tight window on the delay between the first two messages of the FT Handshake and the Reassociation, or else the EAPOL-Key messages embedded in the Reassociation message lose their value as a message integrity vehicle. Remember clause 13 of the PAR. (page/line nos wrt to the red-line draft) | Define active and inactive PTKs. Define an "inactive PTK" control parameter, probably a MIB variable, that explicitly limits the inactive PTK lifetime to at most a few milliseconds or hundreds of milliseconds. It would be a good idea to reference that MIB variable here. | Accepted in principle. Sentence removed.
LB79 | 921 | Lefkowitz, Martin | (LB79/0479) | 8.5A.3 | 35 | 55 |  |  | 37.41 | 8.5A.3 | E | "A new and stronger key derivation function," Newer than what? When? How can you be sure in the future that this statement will be correct? | Write a specification that does not have statements like this. Delete this sentence. | Accepted in principle. Text changed to "The key derivation function for the FT key hierarchy, KDF, is a variant of the PRF function…"
LB79 | 922 | Lefkowitz, Martin | (LB79/0481) | 8.5A.4 | 36 | 20 | T | Y | 38.03 | 8.5A.4 | T | "To ensure policy consistency in both security and QoS, the TSTA can only use the Fast BSS Transition mechanisms to TAPs that retain the same Mobility Domain, SSID, security policy and similar QoS capabilities as the TAP with which the TSTA is currently associated." Implies that both Security and QOS are required for fast BSS transition. Is this true? Thus far I believe that only security is required (even that is not obvious from the text read thus far) | Clarifiy | Accepted in principle. This normative behavior appears in 8A, and sentence removed from this subclause.
LB79 | 923 | Palm, Stephen | (LB79/0727) | 8.5A.4 | 36 | 21 | T | Y | 38.03 | 8.5A.4 | T |  |  | (LB79 resolution was accepted by submitter)
LB79 | 924 | Palm, Stephen | (LB79/0728) | 8.5A.4 | 36 | 20 | T | Y | 38.03 | 8.5A.4 | T |  |  | (LB79 resolution was accepted by submitter)
LB82 | 925 | Audeh, Malik | Audeh/09 | 8.5A4 | 38 | 1 | T | Y | 38.03 | 8.5A4 | T | R0KH-ID and R1KH-ID are not necessary. R0KH-ID has to be part of PMK-R0 through channel binding. R1KH-ID has to be bound to PMK-R1 through the distribution protocol (viz a secure 3 party protocol) and the PTK is derived from PMK-R1 so these are not necessary. | Remove R0KH-ID and R1KH-ID from the PTK derivation. | Accepted
LB82 | 926 | Marshall, Bill | Marshall/43 | 8.5A.4 | 38 | 3 | T | N | 38.03 | 8.5A.4 | T | Extraneous text that has nothing to do with PMK-R0 (This text already appears where it belongs in clause 8A) | Drop "The STA shall only use the Fast BSS Transition mechanism to APs with the same Mobility Domain and SSID as the AP with which the STA is currently associated." | Accepted
LB82 | 927 | Walker, Jesse | Walker/262 | 8.5A.4 | 54 | 35 | T | Y | 38.03 | 8.5A.4 | T | Why does 802.11r need PMK-R0? (page/line nos wrt to the red-line draft) | 802.11r to agree on and document a consensus why the key given it by the AAA Server (Authenticator, or whomever) is not sufficient, or else remove this level of key derivation | Rejected. Three levels are needed (1) MSK/PSK, (2) PMK-R1, and (3) PTK. PMK-R0 is a temporary variable that can be used in implementations to optimize the calculation.
LB82 | 928 | Walker, Jesse | Walker/264 | 8.5A.4 | 54 | 47 | T | N | 38.03 | 8.5A.4 | T | The PMK-R0 derivation is a cross layer construction: SSID and MDID from the 802.11 layer, and the MAC address of the Supplicant, which is an 802.1X layer identifier. This means that the R0KH-ID could properly be either an 802.11 or an 802.1X layer construct. This comment is meant only to provide insight into the archeology of the 802.11r design, in the hopes that it helps TGr reach a consensus on what entity is the R0KH. (page/line nos wrt to the red-line draft) | This comment requires no change in the specification, so may be accepted or rejected without consequence. | Accepted. No text changes proposed. However, the Supplicant MAC address is an 802.11 construct. 802.1X is a service that runs on top of the 802.11 MAC, and shares the same address as the 802.11 MAC.
LB82 | 929 | Sood, Kapil | Sood/067 | 8.5A.4 | 38 | 2 | T | Y | 38.04 | 8.5A.4 | T | Who authorizes the R0KH to get the key from the 802.1X authenticator? | Specify the security protocol and authorization mechanism in place to have the 802.1X to give up the key to another entity. Is this within or outside scope of TGr? | Accepted. Text changes given in 11-06-0948-01.
LB82 | 930 | Sood, Kapil | Sood/189 | 8.5A.4 | 54 | 39 | E | N | 38.04 | 8.5A.4 | E | Text says "APs with the same Mobility Domain, SSID, security policy Domain and..". "APs with same Mobility Domian" is incorrect. | Two possible resolution (Change the text as) a) "APs part of same Mobility Domain,… " b) "APs with the same Mobility Domain Identifier,..". | Accepted in principle. Sentence deleted by another comment
LB82 | 931 | Walker, Jesse | Walker/263 | 8.5A.4 | 54 | 38 | T | Y | 38.04 | 8.5A.4 | T | "APs with the same Mobility Domain…top level key holder" We know what an AP is from the base standard. What is a "top level key holder" in terms of 802.11 architectural concepts? (page/line nos wrt to the red-line draft) | 802.11r to agree on and document which 802.11 architectural concept the "top level key holder" maps into, or else removes the R0-PMK from the draft as outside the scope of the standard. Inventing a new "top level key holder" architectural concept is an appropriate resolution if it is fully documented, including its relationship to all other 802.11 functions. However, my guess is that this is really a cross-layer optimization functional component that is within scope of 802.1 or the IETF and not 802.11r. | Accepted. Text changes given in 11-06-1142-07
LB79 | 932 | Harkins, Dan | (LB79/0844) | 8.5A.4 | 36 | 24-29 | T | Y | 38.1 | 8.5A.4 | T | The top-level key holder MUST be bound to what is referred here as XXKey through channel binding. If that is not done then the top level key holder is not bound to it and hashing in R0KH-ID is not doing a cryptographic binding. If channel binding is being done then this step buys us nothing. | Remove R0KH-ID from the PMK-R0 derivation. If we can’t mandate channel binding (we mandate mutual authentication, right?) then we should strongly recommend it. Either way R0KH-ID is not necessary here. | (response from submitter) I do not agree with the following: 842, 843, 844, 847, 850, 857, 862, 866. (previous resolution, as part of LB79) Rejected. Redundancy in the binding is not considered a drawback. Multiple bindings are needed for different layers of keys. See also comment #101.
LB79 | 933 | Chari, Amalavoyal | (LB79/0875) | 8.5A.4 | 36 | 24-29 | T | Y | 38.1 | 8.5A.4 | T | The top-level key holder MUST be bound to what is referred here as XXKey through channel binding. If that is not done then the top level key holder is not bound to it and hashing in R0KH-ID is not doing a cryptographic binding. If channel binding is being done then this step buys us nothing. | Remove R0KH-ID from the PMK-R0 derivation. If we can’t mandate channel binding (we mandate mutual authentication, right?) then we should strongly recommend it. Either way R0KH-ID is not necessary here. | Rejected. Redundancy in the binding is not considered a drawback. Multiple bindings are needed for different layers of keys. See also comment #101.
LB82 | 934 | Harkins, Dan | Harkins/10 | 8.5.A.4 | 54 | 47-48 | T | Y | 38.1 | 8.5A.4 | T | I reiterate my statement that R0KH-ID serves no purpose in the generation of PMK-R0. This comment was rejected because “redundancy is not considered a drawback” which is looking at this all wrong. Everything should have a purpose in the key derivation. Redundancy may not be a drawback but it serves no purpose. | Accept my comment! | Rejected. The R0KH-ID is needed to bind the physical entity that instantiated the key hierarchy.
LB82 | 935 | Walker, Jesse | Walker/268 | 8.5A.4 | 55 | 19 | T | Y | 38.1 | 8.5A.4 | T | "ANonce…provided by the AP to the STA" This does not meet the STA's key separation requirements. Including SNonce would not satisfy the AP's key separation requirements. (page/line nos wrt to the red-line draft) | Include both Anonce and SNonce in the key derivation | Rejected. There is no need for key separation in the PMK-R0, since there is only one PMK-R0 for each MSK. Key separation is done in the PTK calculation.
LB82 | 936 | Walker, Jesse | Walker/269 | 8.5A.4 | 55 | 19 | T | Y | 38.1 | 8.5A.4 | T | "ANonce" I understand we have to include ANonce in the PMKR0Name to assure that we get different names for different keys. However, if the ANonce (or SNonce!) value is available for the PMKR0Name construction, it is also available for the PMK-R0 derivation and should be included to guarantee key separation (page/line nos wrt to the red-line draft) | If ANonce (SNonce) is indeed available here, include it in the PMK-R0 derivation as well. | Rejected. There is no need for key separation in the PMK-R0, since there is only one PMK-R0 for each MSK. Key separation is done in the PTK calculation.
LB82 | 937 | Walker, Jesse | Walker/265 | 8.5A.4 | 54 | 55 | T | Y | 38.18 | 8.5A.4 | T | "is IEEE 802.1X" (page/line nos wrt to the red-line draft) | "00-0F-AC:3" | Accepted. Also changed "PSK" two lines later to 00-0F-AC:4
LB82 | 938 | Walker, Jesse | Walker/266 | 8.5.A.4 | 54 | 61 | E | N | 38.21 | 8.5.A.4 | E | "0x5230204B65792044657269766174696F6E" I know I usually ask that the spec be more specific, but this is a little overboard. The string "R0 Key Derivation" has a well defined meaning, and spelling it out is inconsistent with usage in the base standard. If we specify this level of detail here, why does not that imply that we should replace the text of the entire base standard with updated HDL from Annex C? (page/line nos wrt to the red-line draft) | Consider whether we really need this level of detail. | Rejected. More precision is good.
LB79 | 939 | Malinen, Jouni | (LB79/1274) | 8.5A.4 | 36 | 41 | T | Y | 38.24 | 8.5A.4 | T |  |  | (LB79 resolution was accepted by submitter)
LB79 | 940 | Emeott, Stephen | (LB79/1214) | 8.5A.4 | 36 | 42 | E | Y | 38.26 | 8.5A.4 | E |  |  | (LB79 resolution was accepted by submitter)
LB79 | 941 | Harkins, Dan | (LB79/0845) | 8.5A.4 | 36 | 53 | T | Y | 38.36 | 8.5A.4 | T |  |  | (LB79 resolution was accepted by submitter)
LB79 | 942 | Chari, Amalavoyal | (LB79/0876) | 8.5A.4 | 36 | 53 | T | Y | 38.36 | 8.5A.4 | T | There is no method defined of getting Anonce from the TAP up to the R0KH. Without it there is no way to get R0Name and since that’s used in PMK-R1 computation (see later comment) PMK-R1 cannot be calculated. | Remove Anonce from the calculation of R0Name. The key names should be informative not normative anyway. | Rejected. ANonce is generated by R0KH, and passed to the R1KH along with PMK-R1 and R1Name. See Comment #129.
LB79 | 943 | Malinen, Jouni | (LB79/1275) | 8.5A.4 | 36 | 51 | T | Y | 38.36 | 8.5A.4 | T |  |  | (LB79 resolution was accepted by submitter)
LB82 | 944 | Walker, Jesse | Walker/267 | 8.5A.4 | 55 | 17 | E | N | 38.41 | 8.5A.4 | E | "0x5230204b6579204e616d65" (page/line nos wrt to the red-line draft) | Why do we need this level of detail if we are not demanding it in the entire specification? | Rejected. More precision is good.
LB82 | 945 | Chen, Lily | Chen/22 | 8.5A.4 | 38 | 42 | E |  | 38.42 | 8.5A.4 | E | For Anonce, the statement is not clear. | Replace "- Anonce …" with "-Anonce is a unpredictable random value, generated by PMK-R0 holder (R0KH) and provided by the AP to the STA during FT Initial Association. | Accepted in principle. Sentence deleted by submission 1147-00.
LB82 | 946 | Emeott, Stephen | Emeott/11 | 8.5A.4 | 38 | 42 | T | Y | 38.42 | 8.5A.4 | T | It is stated that the ANonce "is chosen by the R0KH, and provided to the AP for use in the FT Initial Association exchange." It is not indicated when the ANonce is chosen. | For clarity, specify that the ANonce is chosen prior to delivering the PMK-R1, and that the ANonce is delived along with the PMK-R1 to the R1KH. | Accepted in principle. Sentence deleted by submission 1147-00.
LB82 | 947 | Walker, Jesse | Walker/270 | 8.5A.4 | 55 | 19 | T | Y | 38.42 | 8.5A.4 | T | "…provided by the AP to the STA…is chosen by the R0KH…" This implies a relationship between the R0KH and the FT Initial Association AP that has not been specified. (page/line nos wrt to the red-line draft) | Is the R0KH within the scope of 802.11r? If so, specify the relationship between thr R0KH and the FT Initial Association AP. Specify the interface between these to entities. Specify state machines for both governing the interaction between the two. Otherwise, move the R0KH out of the 802.11r draft and into a document of a body that controls its scope. The AP side state machines and interfaces, and the information flowing over the interfaces, must still be specified in the 802.11r specification | Accepted in principle. Text changes in 1147-00.
LB82 | 948 | Malinen, Jouni | Malinen/11 | 8.5A.4 | 38 | 49-50 | T | Y | 38.48 | 8.5A.4 | T | Equal comparison of PMKR0Name is claimed to "confidently show matching values of PMK-R0". However, PMKR0Name does not depend on MSK/PSK and I don't see how comparing PMKR0Name values would be a confident indication of PMK-R0 values being equal. I see value in using PMKR0Name is debug output, but this statement does not sound correct. | Replace "An equal comparison of values of PMKR0Name confidently shows matching values of PMK-R0" with "Comparing PMKR0Name from AP and STA output can be used to detect implementation errors". Alternatively, just remove this sentence. | Accepted in principle. Paragraph changed to "ThePMKR0Name is used to identify the PMK-R0 key."
LB82 | 949 | Walker, Jesse | Walker/271 | 8.5A.4 | 55 | 35 | T | Y | 38.48 | 8.5A.4 | T | "…non-secured output…" There are two problems with this. First, it presupposes that we have come to consensus as to what "non-secured output" means in this context, which we haven't. Second, this has absolutely nothing to do with the function of the PMKR0Name as I understand it. (page/line nos wrt to the red-line draft) | Replace the sentence in which this phrase occurs with "The PMKR0Name is used to identify the PMK-R0 key." | Accepted
LB82 | 950 | Hayes, Kevin | Hayes/14 | 8.5a.4 | 38 | 50 | T | Y | 38.49 | 8.5A.4 | T | What is meant by, "An equal comparison of values of PMKR0Name confidently shows matching values of PMK-R0"? | Explain this phrase. It is clear by context, but not by syntax. | Accepted in principle. Paragraph changed to "ThePMKR0Name is used to identify the PMK-R0 key."
LB82 | 951 | Walker, Jesse | Walker/272 | 8.5A.4 | 55 | 35 | T | Y | 38.49 | 8.5A.4 | T | "…is intended to be kept secure." I have no idea what "kept secure" means. A value known only to the R0KHs in the STA and the AP? (page/line nos wrt to the red-line draft) | Be specific about what "secure" means. "Secure" can and does means something different in each and every context the word is used. Defining "secure" in this context will require that TGr make explicit decisions about which 802.11 (or external) architectural entities implement the R0KH. | Accepted in principle. Paragraph changed to "ThePMKR0Name is used to identify the PMK-R0 key."
LB82 | 952 | Walker, Jesse | Walker/273 | 8.5A.4 | 55 | 36 | T | Y | 38.49 | 8.5A.4 | T | "An equal comparison of values of PMKR0Name confidently shows matching values of PMK-R0." I have no idea what this means, either. Presumably an "equal comparison of values of PMKR0Name" means that two different bit strings (or is it octet strings?) asserted to be the same PMKR0Name are indeed the same? "confidently" is a new undefined technical term. "shows matching values of PMK-R0" means that the two PMK-R0 values are the same? (page/line nos wrt to the red-line draft) | Please rewrite to say what we mean. | Accepted in principle. Paragraph changed to "ThePMKR0Name is used to identify the PMK-R0 key."
LB82 | 953 | Sood, Kapil | Sood/063 | 8.5A.4 | 36 | 30 | T | Y | 38.51 | 8.5A.4 | T | The R0KH identity is not specified. | The R0 KH must either be the 802.1X auth, or a new entity with an identity that authorizes the R0KH to get the key from the AS. This must be the same identity that is included in the FTIE. | Accepted. Text already appears in 8.5A.6.
LB82 | 954 | Walker, Jesse | Walker/274 | 8.5A.5 | 55 | 43 | T | Y | 38.55 | 8.5A.5 | T | "…second level keyholders" As yet the document fails to identify which 802.11 architectural entity represents the second level keyholders. I believe there is circumstantial evidence elsewhere in the document that this is the part of the 802.11 SME that interacts with the 802.1X Authenticator and Supplicant, but this is never made explicit. (page/line nos wrt to the red-line draft) | Define the "second level keyholder" in terms of 802.11 architectural components, or else declare this level of key derivation as outside the scope of 802.11r | Accepted. Text changes given in 11-06-1142-07
LB79 | 955 | Harkins, Dan | (LB79/0847) | 8.5A5 | 37 | 11 | T | Y | 38.59 | 8.5A.5 | T | R0Name in PMK-R1 derivation serves no purpose. PMK-R0 has to be bound to the R0KH, and there has to be a secure 3 party protocol to securely distribute PMK-R1 to R1KHs (see above comment) which will bind the R1KH to PMK-R1. | Remove R0Name in the PMK-R1 derivation. The key names should be informative and not normative. | (response from submitter) I do not agree with the following: 842, 843, 844, 847, 850, 857, 862, 866. (previous resolution, as part of LB79) Rejected. The calculation of R1Name includes R0Name, which includes the nonce generated by R0KH. So each R1Name is unique, and identifies the key generated via a specific exchange with the Authenticator.
LB79 | 956 | Harkins, Dan | (LB79/0860) | 8.A2 | 50 | 33, 36, 43, 48 | T | Y | 38.59 | 8.5A.5 | T |  |  | (LB79 resolution was accepted by submitter)
LB79 | 957 | Chari, Amalavoyal | (LB79/0878) | 8.5A5 | 37 | 11 | T | Y | 38.59 | 8.5A.5 | T | R0Name in PMK-R1 derivation serves no purpose. PMK-R0 has to be bound to the R0KH, and there has to be a secure 3 party protocol to securely distribute PMK-R1 to R1KHs (see above comment) which will bind the R1KH to PMK-R1. | Remove R0Name in the PMK-R1 derivation. The key names should be informative and not normative. | Rejected. The calculation of R1Name includes R0Name, which includes the nonce generated by R0KH. So each R1Name is unique, and identifies the key generated via a specific exchange with the Authenticator.
LB79 | 958 | Chari, Amalavoyal | (LB79/0891) | 8.A2 | 50 | 33, 36, 43, 48 | T | Y | 38.59 | 8.5A.5 | T | R1Name does not identify a key, it identifies an abstract location in a key hierarchy. | Use the PMKID count and PMKID the way 11i defined them. The PMKID count should be the number of PMKIDs that are being sent and the PMKID should identify PMK-R1 in some meaningful way. R1Name does not identify a key, it identifies a branch of a key hierarchy that is not based on anything. The PMKID has to identify a particular key and not merely refer to what level of a key hierarchy such a key would occupy if it existed. | Rejected. The calculation of R1Name includes R0Name, which includes the nonce generated by R0KH. So each R1Name is unique, and identifies the key generated via a specific exchange with the Authenticator.
LB79 | 959 | Malinen, Jouni | (LB79/1276) | 8.5A.5 | 37 | 28 | T | Y | 38.59 | 8.5A.5 | T |  |  | (LB79 resolution was accepted by submitter)
LB82 | 960 | Harkins, Dan | Harkins/11 | 8.5.A.5 | 55 | 46-47 | T | Y | 38.59 | 8.5A.5 | T | I reiterate my comment that PMKR0Name in this derivation serves no purpose. Remove it. My comment was rejected because “R1Name includes R0Name” which is not what I was talking about. My comment is on the derivation of PMK-R1 not R1Name. | Accept my comment! | Rejected. The PMKR0Name is needed to uniquely identify the PMK-R0 key which was used to derive the PMK-R1 key.
LB82 | 961 | Walker, Jesse | Walker/275 | 8.5A.5 | 55 | 58 | E | N | 39.01 | 8.5A.5 | E | "0x5231204B65792044657269766174696F6E" seems a bit of an overkill, and also is inconsistent with the stylistic conventions of the base standard. (page/line nos wrt to the red-line draft) | Consider why we need this level of detail here when we are not providing it elsewhere. Review what 802.11REVma does in 8.5.1 | Rejected. More precision is good. 11ma did not have people complaining about imprecision with the string of characters (ASCII?, EBCDIC? UFT-64?). We did.
LB82 | 962 | Walker, Jesse | Walker/276 | 8.5A.5 | 56 | 11 | E | N | 39.15 | 8.5A.5 | E | "0x5231204b6579204e616d65" (page/line nos wrt to the red-line draft) | Consider why we need this level of detail here when we are not providing it elsewhere. Review what 802.11REVma does in 8.5.1 | Rejected. More precision is good.
LB82 | 963 | Malinen, Jouni | Malinen/12 | 8.5A.5 | 39 | 19-20 | T | Y | 39.18 | 8.5A.5 | T | Equal comparison of PMKR1Name is claimed to "confidently show matching values of PMK-R1". However, PMKR1Name does not directly depend on PMK-R1 or PMK-R0 and I don't see how comparing PMKR1Name values would be a confident indication of PMK-R1 values being equal. I see value in using PMKR1Name is debug output, but this statement does not sound correct. | Replace "An equal comparison of values of PMKR1Name confidently shows matching values of PMK-R1" with "Comparing PMKR1Name from AP and STA output can be used to detect implementation errors". Alternatively, just remove this sentence. | Accepted in principle. Paragraph changed to "ThePMKR1Name is used to identify the PMK-R1 key."
LB82 | 964 | Walker, Jesse | Walker/277 | 8.5A.5 | 56 | 13 | T | Y | 39.18 | 8.5A.5 | T | "unsecured" presupposes we understand and agree on what "secure" means in this context. This has nothing to do with the function of the PMKR1Name as I understand it. (page/line nos wrt to the red-line draft) | Replace the sentence beginning on line 11 with "The PMKR1Name is a label used to name the PMK-R1 key." | Accepted in principle. Paragraph changed to "ThePMKR1Name is used to identify the PMK-R1 key."
LB82 | 965 | Walker, Jesse | Walker/278 | 8.5A.5 | 56 | 14 | T | Y | 39.18 | 8.5A.5 | T | "kept secure" presupposes that we understand and agree on what "secure" means in this context. In this case it is important to spell that out. (page/line nos wrt to the red-line draft) | "maintained confidentially by the R1 KHs of the STA and AP, respectively" For us to understand what this means, we will have to map the R1 KHs onto 802.11 (or 802.1, or IETF) defined architectural constructs. If we cannot map the R1 KHs onto 802.11 architectural constructs, then it will be necessary to declare this level of derivation as out of scope | Counter. Paragraph changed to "ThePMKR1Name is used to identify the PMK-R1 key."
LB82 | 966 | Walker, Jesse | Walker/279 | 8.5A.5 | 56 | 15 | T | Y | 39.19 | 8.5A.5 | T | "An equal comparison of values of PMKR1Name confidently shows matching values of PMK-R1." I have no idea what this means, either. Presumably an "equal comparison of values of PMKR1Name" means that two different bit strings (or is it octet strings?) assert (page/line nos wrt to the red-line draft) | Please say what we mean | Accepted in principle. Paragraph changed to "ThePMKR1Name is used to identify the PMK-R1 key."
LB82 | 967 | Sood, Kapil | Sood/064 | 8.5A.5 | 39 | 23 | T | Y | 39.23 | 8.5A.5 | T | The R1KH ID must also be the one that the R1 holder uses to authorize with the MDC (or any other key distributor) to get the PMK-R1 keys | Define the R1KH ID. | Accepted. Text already appears in 8.5A.6.
LB82 | 968 | Sood, Kapil | Sood/065 | 8.5A.5 | 39 | 23 | T | Y | 39.23 | 8.5A.5 | T | Specify and reference external specifications that tell us how to name the R0 and R1 key holders, so keys can be bound to them. If we cannot find appropriate security architecture to name them, then that leaves the key hierarchy incomplete and insecure. | Specify the key holders, their names, and behavior, in context of a security architetcure. If none exists, then all these must be specified within this specification. | Accepted. Text already appears in 8.5A.6.
LB82 | 969 | Walker, Jesse | Walker/280 | 8.5A.5 | 56 | 18 | T | Y | 39.23 | 8.5A.5 | T | "R1KH-ID" What is the relationship between this and R0KH-ID? It would be "nice" if the two could be the same label when a device implements both the R0KH and R1KH, because this would simplify administration. Can we assume this? (page/line nos wrt to the red-line draft) | Clarify the relationship between an R0KH and an R1KH in terms of 802.11 architectural components. | Acceoted in principle. Sentence deleted from this clause. Normative statement of this appears in 8A.5.2.
LB82 | 970 | Cam-Winget, Nancy | CamWinget/53 | 8.5A.5 | 39 | 24 | T | Y | 39.24 | 8.5A.5 | T | The last sentence states "Each AP shall deliver its R1KH-ID to the STA in the FTIE". However, in Clause 7 this field is optional. There is also no clear need to enforce this distribution. | Either remove the sentence or state that change the "shall" to "may" | Accepted. Sentence deleted. | 10/23/2006
LB82 | 971 | Walker, Jesse | Walker/281 | 8.5A.5 | 56 | 19 | T | Y | 39.24 | 8.5A.5 | T | "Each AP shall deliver its R1KH-ID to the STA in the FTIE" This implies an as yet unspecified relationship between the AP and R1KH. (page/line nos wrt to the red-line draft) | Specify this relationship in detail | Accepted in principle. Sentence deleted from this clause. Normative statement of this appears in 8A.5.2.
LB82 | 972 | Walker, Jesse | Walker/282 | 8.5A.5 | 56 | 19 | T | Y | 39.24 | 8.5A.5 | E | "FTIE" (page/line nos wrt to the red-line draft) | "FT information element" | Rejected. Acronym FTIE is acceptable to the WG Editor. (message from Terry Cole 4/5/06 14:37)
LB79 | 973 | Audeh, Malik | (LB79/0837) | 8.5A6 | 37 | 40-42 | T | Y | 39.28 | 8.5A.6 | T | Since there are going to be multiple possible R0KHs in a MODO and which ends up being the R0KH for a particular key hierarchy depends on what AP a supplicant does “first contact” to, the idea that APs advertise PMK-R0 key holders would mean that every authenticator in the MODO would have to advertise the identity of every other key holder in the MODO. this will seriously affect systems as they grow and scale. Systems will consume almost all airtime sending out large beacons with scores of R0KH-IDs. | A TSTA may make a transition to any of the Aps which advertise the same MODO IE (figure 80AC in 7.3.2.42). The R0KH-ID should not be part of a decision on where a TSTA can move to. It is, as I mentioned in my earlier comment, the 802.1x authenticator identity when “first contact” is made through it. | Accepted in principle. Problem noted; see comment #238 for revised text.
LB79 | 974 | Harkins, Dan | (LB79/0848) | 8.5A6 | 37 | 40-42 | T | Y | 39.28 | 8.5A.6 | T |  |  | (LB79 resolution was accepted by submitter)
LB79 | 975 | Chari, Amalavoyal | (LB79/0879) | 8.5A6 | 37 | 40-42 | T | Y | 39.28 | 8.5A.6 | T | Since there are going to be multiple possible R0KHs in a MODO and which ends up being the R0KH for a particular key hierarchy depends on what AP a supplicant does “first contact” to, the idea that APs advertise PMK-R0 key holders would mean that every authenticator in the MODO would have to advertise the identity of every other key holder in the MODO. That does not scale. We would consume almost all the airtime sending out massive beacons with scores of R0KH-IDs. | A TSTA may make a transition to any of the Aps which advertise the same MODO IE (figure 80AC in 7.3.2.42). The R0KH-ID should not be part of a decision on where a TSTA can move to. It is, as I mentioned in my earlier comment, the 802.1x authenticator identity when “first contact” is made through it. | Accepted in principle. Problem noted; see comment #238 for revised text.
LB82 | 976 | Walker, Jesse | Walker/283 | 8.5A.6 | 56 | 22 | T | Y | 39.28 | 8.5A.6 | T | This clause is weird. In 802.11i the PMK is given, and the 4-Way Handshake is the specified PTK maintenance procedure. There is no corresponding procedure to derive the PMK-R1 from the PMK-R0, although this clause is titled to lead the reader to believe it will specify them. 802.11r has declared the PMK-R1 maintenance procedures as out-of-scope, which is reasonable, but this decision lends support to the argument that neither the PMK-R0 nor the PMK-R1 derviations are within its scope. This comment is **NOT** a call for TGr to necessarily insert normative PMK-R1 maintenance procedures into the draft, or to necessarily remove all or part of the key hierarchy. Rather it is a call for TGr to develop a consistent rationale about what is within scope and what is out. Right now a consistent rationale is missing. (page/line nos wrt to the red-line draft) | Develop a consensus about what is within scope and what out and document it. | Accepted. 11i has a key hierarchy (in fact two of them). It is within scope of 802.11.
LB82 | 977 | Kruys, Jan | Kruys/11 | 8.5.A6 | 39 |  | T | Y | 39.29 | 8.5A.6 | T | This section describes events and function that are outside the scope of this amendment yet it identifies certain criteria to be met, notably wrt the key distribution within the "mobility domain". This is not consistent. | The text should state that the distribution of PMKs is outside scope without providing further detail other then that it should be secure. | Rejected. Text of 8.5A.6 replaced by 11-06-0637-00, defining a PMK-R1 distribution protocol.
LB82 | 978 | Walker, Jesse | Walker/284 | 8.5A.6 | 56 | 33 | T | Y | 39.31 | 8.5A.6 | T | "The STA first derives PMK-R0 keys for use in fast BSS transitions" How does the STA get the MSK from the Supplicant to accomplish this? A correct Supplicant implementation will not give up the MSK to the STA or to any other party, making this specification moot. And this description is incompatible with 802.11i as well, which requires the 802.11i Supplicant state machine, implemented by the 802.11 SME, to derive whatever keys are derived. This is yet another instance where the functional model of the joint proposal has yet to be mapped onto defined 802.11 and 802.1X architectural concepts. (page/line nos wrt to the red-line draft) | TGr to develop a consensus on how the key holders map into 802.11 and 802.1X architectural concepts, and then rewrite this sentence to reflect that consensus (unless the consensus is that no such mapping can be made, in which case 8.5A.6 is out of scope) | Accepted. Text changes given in 11-06-1142-07
LB82 | 979 | Walker, Jesse | Walker/285 | 8.5A.6 | 56 | 34 | T | Y | 39.34 | 8.5A.6 | T | "When the IEEE 802.1X AKM is used to establish keys" is inconsistent with Table 30. (page/line nos wrt to the red-line draft) | Reference the FT version of IEEE 802.1X here. | Accepted in principle. Text removed by 11-06-0637-00
LB82 | 980 | Walker, Jesse | Walker/286 | 8.5A.6 | 56 | 35 | T | Y | 39.34 | 8.5A.6 | T | "the PMK-R0 Key Holder". What within-scope 802.11 architectural concept implements this notion? (page/line nos wrt to the red-line draft) | TGr to develop a consensus on how the key holders map into 802.11 and 802.1X architectural concepts, and then rewrite this sentence to reflect that consensus (unless the consensus is that no such mapping can be made, in which case 8.5A.6 is out of scope) | Accepted. Text changes given in 11-06-1142-07
LB82 | 981 | Cam-Winget, Nancy | CamWinget/54 | 8.5A.6 | 39 | 35 | T | N | 39.35 | 8.5A.6 | T | The last sentence in the paragraph should end with "or the PSK." | Provided in the comment | Accepted in principle. Text removed by 11-06-0637-00 | 10/23/2006
LB82 | 982 | Walker, Jesse | Walker/287 | 8.5A.6 | 56 | 36 | T | Y | 39.35 | 8.5A.6 | T | "through EAP based authentication" It is out of scope to comment on the internal structure of 802.1X (page/line nos wrt to the red-line draft) | "through 802.1X authentication" | Accepted in principle. Text removed by 11-06-0637-00
LB79 | 983 | Emeott, Stephen | (LB79/1215) | 8.5A.6 | 37 | 48 | T | Y | 39.37 | 8.5A.6 | T |  |  | (LB79 resolution was accepted by submitter)
LB79 | 984 | Harkins, Dan | (LB79/0849) | 8.5A6 | 37 | 50 | T | Y | 39.38 | 8.5A.6 | T |  |  | (LB79 resolution was accepted by submitter)
LB79 | 985 | Chari, Amalavoyal | (LB79/0880) | 8.5A6 | 37 | 50 | T | Y | 39.38 | 8.5A.6 | T | “securely transmitting” is not adequate. | Come up with a set of requirements that are placed on the protocol. | Accepted. Addressed with the acceptance of 11-06-0637-00.
LB82 | 986 | Emeott, Stephen | Emeott/12 | 8.5A.6 | 39 | 41 | T | Y | 39.41 | 8.5A.6 | T | The text "The R0KH may also securely transmit the ANonce used in the calculation of PMKR0Name to the R1KH for use in the FT Initial Association exchange" seems to indicate that the transmission of the ANonce is optional, when in fact it is required. | Change text to "The R0KH shall securely transmit the ANonce used in the calculation of PMKR0Name to the R1KH for use in the FT Initial Association exchange." | Accepted in principle. Text removed by 11-06-0637-00 and also by 11-06-1147-00.
LB82 | 987 | Walker, Jesse | Walker/288 | 8.5A.6 | 56 | 52 | T | Y | 39.47 | 8.5A.6 | T | "called the PMK-R0 Key Holder" Where is this component located with the 802.11 architecture? How is it related to the other 802.11 architectural components? What are its interfaces? What messages or service primitives or state machines are used to communicate with the rest of the other 802.11 architectural components? (page/line nos wrt to the red-line draft) | TGr to develop a consensus on how the key holders map into 802.11 and 802.1X architectural concepts, and then rewrite this sentence to reflect that consensus (unless the consensus is that no such mapping can be made, in which case 8.5A.6 is out of scope) | Accepted. Text changes given in 11-06-1142-07
LB82 | 988 | Walker, Jesse | Walker/289 | 8.5A.6 | 56 | 53 | T | Y | 39.48 | 8.5A.6 | T | "called the PMK-R1 Key Holder." Where is this component located with the 802.11 architecture? How is it related to the other 802.11 architectural components? What are its interfaces? What messages or service primitives or state machines are used to communicate with the rest of the other 802.11 architectural components? (page/line nos wrt to the red-line draft) | TGr to develop a consensus on how the key holders map into 802.11 and 802.1X architectural concepts, and then rewrite this sentence to reflect that consensus (unless the consensus is that no such mapping can be made, in which case 8.5A.6 is out of scope) | Accepted. Text changes given in 11-06-1142-07
LB82 | 989 | Walker, Jesse | Walker/290 | 8.5A.6 | 56 | 54 | T | Y | 39.48 | 8.5A.6 | T | "The PMK-R1 can be pushed from the PMK-R0 Key Holder to the PMK-R1 Key Holder, or pulled by the PMK-R1 Key Holder from the PMK-R0 Key Holder." Why is this within scope? It seems to me that there are only two options open to TGr. Either TGr can fully specify the key transfer, or else it can at most list its assumptions about how the key hierarchy is maintainted. Right now the draft is trying to have it both ways, so is unlikely to make anyone happy. (page/line nos wrt to the red-line draft) | TGr to develop a consensus on what is within scope and what is out-of-scope, and update the draft to reflect this consensus. | Accepted. 11i has a key hierarchy (in fact two of them). It is within scope of 802.11.
LB82 | 990 | Harkins, Dan | Harkins/14 | 8.5.A.6 | 56-57 | 56-13 | T | Y | 39.52 | 8.5A.6 | T | The mere presence of a security association between the MDC and a key holder does not mean the key holder is authorized to hold a particular key. | Get rid of the MDC. All that’s needed is a secure 3 party protocol between the STA, the original PMK-R0 holder and the target PMK-R1 holder That exchange can be over-the-air or over-the-DS. | Accepted in principle. Text changes in 11-06-0637-00.
LB82 | 991 | Walker, Jesse | Walker/291 | 8.5A.6 | 56 | 56 | T | Y | 39.52 | 8.5A.6 | T | "The Mobility Domain Controller (MDC) shall mutually authenticate and authorize all Key Holders in the Mobility Domain." Why is this within scope? This seems like it would form the basis of a good definition of the MDC if the MDC is within scope. If the MDC is not within scope, it would be best to assume that such an abstract entity exists, and the specification would list all of the assumptions it is making about the MDC, and make it clear that these are assumption and not normative statements. (page/line nos wrt to the red-line draft) | TGr to develop a consensus on what is within scope and what is out-of-scope, and update the draft to reflect this consensus. | Accepted in principle. Text changes in 11-06-0637-00.
LB82 | 992 | Chen, Lily | Chen/23 | 8.5A.6 | 39 | 53 | T |  | 39.53 | 8.5A.6 | T | Security association is used here between key holders without explanation. It is not the same security association as defined in 802.11. See comment 13. | Replace "The function of the MDC is to …" with "The function of the MDC is to enable establishment of protection between the PMK-R0 and PMK-R1 Key Holders." | Accepted in principle. Text changes in 11-06-0637-00.
LB82 | 993 | Walker, Jesse | Walker/292 | 8.5A.6 | 56 | 59 | T | Y | 39.54 | 8.5A.6 | T | "The authentication credentials used for establishing such security associations may include either public-private keys or pre-shared keys." This is clearly out of scope, whether or not the MDC is within scope. 802 standards have no scope to prescribe authentication mechanisms, as authentication per se is not a MAC or PHY level function (enabling authentication and access control, as defined by 802.1X, is a MAC layer function) (page/line nos wrt to the red-line draft) | Remove this from the draft. | Accepted.
LB82 | 994 | Hayes, Kevin | Hayes/15 | 8.5a.6 | 39 | 55 | T | N | 39.55 | 8.5A.6 | T | "…may include either public/private keys or shared keys." Could I not devise a scheme which uses both PKI and shared keys? | Change text to read, "…may include either public/private keys or shared keys or a combination of both." | Accepted in principle. Sentence removed.
LB82 | 995 | Walker, Jesse | Walker/293 | 8.5A.6 | 56 | 63 | T | Y | 39.58 | 8.5A.6 | T | "The MDC and each Key Holder must be addressable as a single entity." As written this is false, as it requires that the MDC and the set of all key holders to be addressable as a single entity. In fact, each must be addressable separately to obtain any useful notion of security. (page/line nos wrt to the red-line draft) | "The MDC and each Key Holder must be addressable as distinct entities." | Accepted in principle. Text changes given in 11-06-0637-00.
LB82 | 996 | Walker, Jesse | Walker/294 | 8.5A.6 | 56 | 63 | T | Y | 39.58 | 8.5A.6 | T | "The MDC and each Key Holder must be addressable as a single entity." Is this within scope? (page/line nos wrt to the red-line draft) | TGr to develop a consensus on what is within scope and what is out-of-scope, and update the draft to reflect this consensus. | Accepted. Text changes in 11-06-0637-00
LB82 | 997 | Walker, Jesse | Walker/295 | 8.5A.6 | 56 | 64 | T | Y | 39.58 | 8.5A.6 | T | "The MDC and each Key Holder address shall be expressed as a unique identifier" This is unequivocably a normative statement. Is it within scope? (page/line nos wrt to the red-line draft) | TGr to develop a consensus on what is within scope and what is out-of-scope, and update the draft to reflect this consensus. | Accepted. Text changes in 11-06-0637-00
LB82 | 998 | Walker, Jesse | Walker/296 | 8.5A.6 | 56 | 64 | T | Y | 39.58 | 8.5A.6 | T | "The MDC and each Key Holder address shall be expressed as a unique identifier" This is not true as stated, and no useful definition of security follows from it. (page/line nos wrt to the red-line draft) | "The MDC and each Key Holder shall have its own unique address, which shall be used as its identifier." | Accepted in principle. Text changes in 11-06-0637-00
LB82 | 999 | Walker, Jesse | Walker/297 | 8.5A.6 | 56 | 64 | T | Y | 39.58 | 8.5A.6 | T | "The MDC and each Key Holder address shall be expressed as a unique identifier" The authentication scheme (which is outside the scope of 802.11r) will dictate what can and what cannot be used as an authentication identifier. (page/line nos wrt to the red-line draft) | Delete this from the draft. | Rejected. This conflicts with previous suggested resolution.
LB82 | 1000 | Walker, Jesse | Walker/298 | 8.5A.6 | 56 | 64 | T | Y | 39.58 | 8.5A.6 | T | "The MDC and each Key Holder address shall be expressed as a unique identifier" Which identifier to use for an entity is a policy matter. Dictating policy is inappropriate in a standard. It might be useful to suggest an address as a default "unique identifier" for authentictaion, but not mandate it. (page/line nos wrt to the red-line draft) | Delete this from the draft. | Rejected. This conflicts with previous suggested resolution.
LB82 | 1001 | Walker, Jesse | Walker/299 | 8.5A.6 | 56 | 64 | T | Y | 39.58 | 8.5A.6 | T | "The identities of the Key Holders presented to the MDC shall be the same as that advertised to the STA." As written, this is outside the scope of 802.11r. It is indeed true that deployments will have to conform to this to make the security analysis work, but I think all the 802.11r standard can do is provide a service primitive to the upper layer function to configure the identity, and that this requirement must be moved to the standard for this upper layer function. (page/line nos wrt to the red-line draft) | Remove this from the draft, or else reword it as an assumption about how the key hierarchy maintenance procedures work. | Accepted. Text changes in 11-06-0637-00
LB82 | 1002 | Walker, Jesse | Walker/300 | 8.5A.6 | 57 | 1 | T | Y | 39.62 | 8.5A.6 | T | "The key distribution mechanism shall meet the following requirements:" is outside the scope of 802.11r (page/line nos wrt to the red-line draft) | "This standard assumes that the following describes the key distribution mechanism." | Accepted in principle. Sentence deleted by another comment.
LB82 | 1003 | Myles, Andrew | Myles/13 | 8.5A.6 | 39 |  | E | Y | 40.01 | 8.5A.6 | E | "Authorizes" should be "authorizes" | Fix | Accepted in principle. Sentence deleted by another comment. | 10/12
LB82 | 1004 | Walker, Jesse | Walker/301 | 8.5A.6 | 57 | 10 | T | Y | 40.06 | 8.5A.6 | T | "The key transfer protocol shall have the properties of confidentiality, integrity, replay protection and key binding." is out of scope. (page/line nos wrt to the red-line draft) | "This standard assumes that the key transfer protocol has the properties of confidentiality, integrity, replay protection, and key binding." | Accepted in principle. Sentence deleted by another comment.
LB82 | 1005 | Walker, Jesse | Walker/302 | 8.5A.6 | 57 | 10 | T | Y | 40.06 | 8.5A.6 | T | "confidentiality, integrity, replay protection and key binding" Why do we believe these are the right properties to assume? I don't. My list is 1. unique session identifier 2. mutual authentication 3. key exclusivity (implies confidentiality) 4. kye integrity (implies integrity and replay protection) 5. key confirmation Key binding is easy to add to any protocol that has these properties (page/line nos wrt to the red-line draft) | If we are going to list what we assume about the key hierarchy maintenance procedures, we might as well enumerate properties that are useful for the function instead of those that are only useful for general data transfer | Accepted. Text changes in 11-06-0637-00
LB82 | 1006 | Ciotti, Frank | Ciotti/52 | 8.5A.6 | 40 | 7 | T | Y | 40.07 | 8.5A.6 | T | What is contained in the "key context"? It's contents are not defined | Define "key context" or list contents here. | Accepted. Text changes in 11-06-0637-00
LB82 | 1007 | Walker, Jesse | Walker/303 | 8.5A.6 | 57 | 11 | T | Y | 40.08 | 8.5A.6 | T | "The content of the key transfer frame shall include the PMK-R1 key, the PMK-R1 key context, the associated key authorizations, as well as the binding information." Scope (page/line nos wrt to the red-line draft) | "This standard assumes that the key transfer includes the PMK-R1, the PMK-R1 context, the associated key authorization, as well as the binding information" | Accepted in principle. Text changes in 11-06-0637-00
LB82 | 1008 | Walker, Jesse | Walker/304 | 8.5A.6 | 57 | 11 | T | Y | 40.08 | 8.5A.6 | T | How does the PMK-R1 key context differ from the "binding information"? What is intended by "binding information"? (page/line nos wrt to the red-line draft) | Under the architecture described in clause 8.5A.6, "binding information" is the initial contact AP's R0KH's attestation of the STA's identity to the R1KH, of the R0KH's identity to the STA, and that the PMK-R1 is bound to this session. Hence, there has to be some session identifier (the PMKR0Name will do) and some attestation key (not yet defined). Fix this or else remove this statement from the draft. | Accepted in principle. Text changes given in 11-06-0637-00
LB82 | 1009 | Walker, Jesse | Walker/305 | 8.5A.7 | 57 | 18 | T | Y | 40.14 | 8.5A.7 | T | "derived by the Supplicant and the R1KH used by the target AP" I am at a loss to understand what is being proposed. The Supplicant is an 802.1X construction. The AP is an 802.11 construction. Is the PMK-R1 an 802.1X data structure or an 802.11 data structure? If it is an 802.1X construct, why is it within scope? If the PTK is not constructed by the same architectural entity at both ends, then why do we think we have something that is coherent? (page/line nos wrt to the red-line draft) | TGr to achieve consensus on how its key hierarchy maps into defined 802.11 architectural concepts (consistent at both the STA and the AP), and to move all of the key hierarchy that does not so map to another standard. | Accepted. Text changes given in 11-06-1142-07
LB82 | 1010 | Walker, Jesse | Walker/306 | 8.5A.7 | 57 | 20 | T | Y | 40.16 | 8.5A.7 | T | "The key hierarchy supports up to two instances of PTK concurrently, each separately named" I don't see how this is feasible. The PTK includes the TK, and, according to the TKIP and AES-CCMP definitions, the TK is named by WEP KeyID 0. So this asserts that two distinct keys are simultaneously named by the same name. How does the receiver of a frame protected by one of these two keys have any idea which one is being referred to? This does not work as specified. (page/line nos wrt to the red-line draft) | Either remove this text or rewrite it. | Accepted. Three sentences removed, from "The key hierarchy supports…" to end of paragraph.
LB82 | 1011 | Walker, Jesse | Walker/307 | 8.5A.7 | 57 | 21 | T | Y | 40.17 | 8.5A.7 | T | "Each instance may be either in active or inactive state" Neither state has been defined, nor how to transition from one state to another. I will strenuously object if (a) more than one key can be in either state at any time, (b) a transition from inactive to active state does not destroy the current active state key, and (c) this transition is not controlled by the FT handshake. (page/line nos wrt to the red-line draft) | Either remove this text or rewrite it. | Accepted. Three sentences removed, from "The key hierarchy supports…" to end of paragraph.
LB79 | 1012 | Audeh, Malik | (LB79/0838) | 8.5A.7 | 37 | 64 | T | Y | 40.24 | 8.5A.7 | T | R0KH-ID and R1KH-ID are not necessary. R0KH-ID has to be part of PMK-R0 through channel binding. R1KH-ID has to be bound to PMK-R1 through the distribution protocol (viz a secure 3 party protocol) and the PTK is derived from PMK-R1 so these are not necessary. | Remove R0KH-ID and R1KH-ID from the PTK derivation. | Rejected. Redundancy in the binding is not considered a drawback. Multiple bindings are needed for different layers of keys. See also comment #101.
LB79 | 1013 | Harkins, Dan | (LB79/0850) | 8.5A.7 | 37 | 64 | T | Y | 40.24 | 8.5A.7 | T | R0KH-ID and R1KH-ID are not necessary. R0KH-ID has to be part of PMK-R0 through channel binding. R1KH-ID has to be bound to PMK-R1 through the distribution protocol (viz a secure 3 party protocol) and the PTK is derived from PMK-R1 so these are not necessary. | Remove R0KH-ID and R1KH-ID from the PTK derivation. | (response from submitter) I do not agree with the following: 842, 843, 844, 847, 850, 857, 862, 866. (previous resolution, as part of LB79) Rejected. Redundancy in the binding is not considered a drawback. Multiple bindings are needed for different layers of keys. See also comment #101.
LB79 | 1014 | Chari, Amalavoyal | (LB79/0881) | 8.5A.7 | 37 | 64 | T | Y | 40.24 | 8.5A.7 | T | R0KH-ID and R1KH-ID are not necessary. R0KH-ID has to be part of PMK-R0 through channel binding. R1KH-ID has to be bound to PMK-R1 through the distribution protocol (viz a secure 3 party protocol) and the PTK is derived from PMK-R1 so these are not necessary. | Remove R0KH-ID and R1KH-ID from the PTK derivation. | Rejected. Redundancy in the binding is not considered a drawback. Multiple bindings are needed for different layers of keys. See also comment #101.
LB82 | 1015 | Harkins, Dan | Harkins/15 | 8.5.A.7 | 57 | 28-29 | T | Y | 40.24 | 8.5.A.7 | T | R0KH-ID and R1KH-ID are not necessary in the derivation of a PTK | Get rid of these unneeded data. | Accepted
LB82 | 1016 | Walker, Jesse | Walker/308 | 8.5A.7 | 57 | 28 | T | N | 40.24 | 8.5A.7 | T | (page/line nos wrt to the red-line draft) | A better derivation might be something like PTK := KDF-PTKken(PMK-R1, "PTK key derivation", SNonce ¦¦ ANonce ¦¦ SPA ¦¦ BSSID ¦¦ PMKR1Name). | Accepted
LB82 | 1017 | Walker, Jesse | Walker/309 | 8.5A.7 | 57 | 40 | T | N | 40.33 | 8.5A.7 | T | "0x50544B204B65792064657269766174696F6E" seems like excessive overkill, given the wholesale lack of attention to far, far more important structural issues rampant throughout the document. This is indicative of a "can't see the forest for the trees" dynamic in TGr that is preventing it from making useful progress. (page/line nos wrt to the red-line draft) | TGr removes this kind of idiotic nonsense, and starts worrying about issues of real import | Rejected. No comment deserved
LB82 | 1018 | Chen, Lily | Chen/24 | 8.5A.7 | 40 | 36 | T |  | 40.36 | 8.5A.7 | T | ANonce could be generated by R0KH if the PTK is derived during FT Initial Association. | Replace "-Anonce …" with "-Anonce is a 256 bit random string contributed by the R1KH during FT Authentication or by R0KH during ST Initial Association as used in PMK-R0 key derivation." | Accepted in principle. Changed to "R0KH or R1KH"
LB82 | 1019 | Walker, Jesse | Walker/310 | 8.5A.7 | 57 | 57 | T | Y | 40.39 | 8.5A.7 | T | "BSSID is the BSSID of the target AP" This is a real fork in the road in terms of architectural choices. Is this "BSSID" or "AA is the MAC address of the Authenticator of the target AP", as in 802.11i. As noted in my comments earlier, there is quite a bit of circumstantial evidence elsewhere in the document that the "correct" architectural choice is the latter. There is also quite a bit of evidence elsewhere in the document that the correct architectural choice is what is stated. The document cannot have it both ways. (page/line nos wrt to the red-line draft) | TGr to reach consensus on a single architectural mode that utilizes defined 802.11 and 802.1X architectural components and revises the specification to document that model. | Accepted. Text changes given in 11-06-1142-07
LB82 | 1020 | Ciotti, Frank | Ciotti/53 | 8.5A.7 | 40 | 43 | T | Y | 40.43 | 8.5A.7 | T | The PTK contains 3 associated keys, not 2. | Change to "Each PTK has three associated keys, KCK, KEK and TK, derived as follows:" | Accepted
LB82 | 1021 | Walker, Jesse | Walker/311 | 8.5A.7 | 58 | 8 | E | Y | 40.64 | 8.5A.7 | E | Gather all the discussion of "active" and "inactive" state into its own subclause 8.5A.7.2. The key derivation itself can become subclause 8.5A.7.1 (page/line nos wrt to the red-line draft) | Yes; I know this is an editorial comment that is also marked as counting toward my "Do Not Approve" vote, but I think the spaghetti organization of this particular clause is making it difficult for TGr to arrive at rational decisions. | Accepted in principle. Clause 8.5A concentrates only on the keys and key hierarchy, and leaves other sections to deal with the 802.11 usage of the keys. The procedures specifying the installation of keys that are part of the PTK is moved to penultimate paragraph of 8A.3.3. See comment #1482 for text.
LB82 | 1022 | Walker, Jesse | Walker/312 | 8.5A.7 | 58 | 11 | T | Y | 41.01 | 8.5A.7 | T | "In the case of Fast BSS Transitions, the PTK is changed to active state immediately after a successful (re)association." Since the AP and STA see a "successful" reassociation at different times, this creates an interesting race condition. Is this important to deal with? (page/line nos wrt to the red-line draft) | TGr to debate whether this race condition is important, and deals with the it in the design if important; otherwise it rejects this comment | Rejected. This is one instance of the "Two Generals" problem, and is documented extensively. See, e.g., wikipedia.org's entry "Two Generals' Problem". No number of final acknowledgement messages will ever guarantee that the two controlled ports open at the same time. This occurs in every communication protocol. The use of ACKs in the wireless medium greatly reduce the probability of this situation, sufficiently that it can be ignored here. No text changes in draft. Clause 11.8.4 in 11ma D6.0 specifically states that "When the Reassociation Response frame with a status value of “successful” is acknowledged by the STA, the STA is considered to be associated with this AP. The state variable for the STA shall be set to State 3."
LB82 | 1023 | Walker, Jesse | Walker/313 | 8.5A.7 | 58 | 11 | T | Y | 41.01 | 8.5A.7 | T | "In the case of Fast BSS Transitions, the PTK is changed to active state immediately after a successful (re)association." The terms "immediately" and "successful" have not been defined. In particular, since 802.1r D2.0 lacks a coherent mapping of its design onto defined 802.11 and 802.1X architectural concepts, I have no idea what this is asserting. (page/line nos wrt to the red-line draft) | Please clarify exactly what is meant by this sentence | Accepted in principle. Paragraph deleted.
LB82 | 1024 | Walker, Jesse | Walker/314 | 8.5A.7 | 58 | 14 | T | Y | 41.05 | 8.5A.7 | T | "When a PTK is changed to active state,..." I object to this as a security error, and because it treats the PTK as something more than a concatenation of keys, which it is not. The bits are available when the PTK are derived. This is trying to assert that this is not true. People need to understand that all of the key bits are present and hence subject to compromise as soon as the PTK has been derived. (page/line nos wrt to the red-line draft) | The PTK does not exist as an independent concept. It is the concatenation of the KCK, KEK, and TK. The KCK, KEK, and TK are derived together. Say so. | Accepted. Phrase deleted from the sentence
LB82 | 1025 | Walker, Jesse | Walker/315 | 8.5A.7 | 58 | 23 | T | Y | 41.13 | 8.5A.7 | T | "The temporal key is configured into the STA" by whom? Lack of this kind of detail is what is wrong with the draft. (page/line nos wrt to the red-line draft) | "The temporal key is configured into the STA by the SME" | Accepted
LB79 | 1026 | Malinen, Jouni | (LB79/1277) | 8.5A.7 | 38 | 51 | T | Y | 41.27 | 8.5A.7 | T | PTKName derivation uses a label "PTK Name", but does not define whether this includes nul termination or not. | Explicitly define whether nul termination is included between "PTK Name" and Snonce in PTKName derivation. | Accepted
LB82 | 1027 | Malinen, Jouni | Malinen/13 | 8.5A.7 | 41 | 27 | T | Y | 41.27 | 8.5A.7 | T | Incorrect hexdump of "PTK Name". P = 0x50 and T = 0x54. | Replace 0x5450 with 0x5054 in "PTK Name" description. | Accepted
LB82 | 1028 | Walker, Jesse | Walker/316 | 8.5A.7 | 63 | 57 | T | N | 41.27 | 8.5A.7 | T | "0x54504b204e616d65." This is not stylistically consistent with the base standard, and, since almost all the rest of the design has been omitted, it is a detail that is inappropriate. (page/line nos wrt to the red-line draft) | TGr to delete this and turn its attention to issues that matter, like mapping the architecture onto defined components. | Rejected. No comment deserved
LB82 | 1029 | Walker, Jesse | Walker/317 | 8.5A.7 | 63 | 60 | T | Y | 41.29 | 8.5A.7 | T | "non-secured output" This presupposes that we have defined what secure and non-secure mean in this context. We have not. (page/line nos wrt to the red-line draft) | It should be sufficient to say that this is a public value. | Accepted in principle. Paragraph changed to "ThePTKName is used to identify the PTK key."
LB82 | 1030 | Walker, Jesse | Walker/318 | 8.5A.7 | 63 | 61 | T | Y | 41.3 | 8.5A.7 | T | "intended to be kept secure" Again, this presupposes that we have defined what secure means in this context. We have not. (page/line nos wrt to the red-line draft) | "intended to be known only by the R1KH associated with the STA and with the AP." | Accepted in principle. Paragraph changed to "ThePTKName is used to identify the PTK key."
LB82 | 1031 | Walker, Jesse | Walker/319 | 8.5A.7 | 63 | 62 | T | Y | 41.3 | 8.5A.7 | T | "confidently" is an undefined technical term (page/line nos wrt to the red-line draft) | Please remove the marketing language from a normative clause | Accepted in principle. Paragraph changed to "ThePTKName is used to identify the PTK key."
LB82 | 1032 | Walker, Jesse | Walker/320 | 8.5A.7 | 63 | 62 | T | Y | 41.3 | 8.5A.7 | T | "An equal comparison of values…" what does this mean? And what is being compared? Bit strings? Octet strings? (page/line nos wrt to the red-line draft) | Please specify what we mean, e.g., something like "Bitwise comparison of PTKNames can be used effectively to determine whether the R1KHs of the STA and its associated AP have derived the same or different PTKs." | Accepted in principle. Paragraph changed to "ThePTKName is used to identify the PTK key."
LB79 | 1033 | Barber, Simon | (LB79/1199) | 8A | 44 | 15 | E | Y | 41.42 | 8A | E | Much of this content is normaive descriptive text - move it to section 11 rather than adding a new main section and renumbering many sections. |  | Rejected. Creating a new top-level clause was done at the request of the WG editor (both current and previous), rather than making numerous changes throughout claus 11.
LB79 | 1034 | Emeott, Stephen | (LB79/1244) | 8A | 44 |  | T | Y | 41.42 | 8A | T |  |  | (LB79 resolution was accepted by submitter)
LB79 | 1035 | Lefkowitz, Martin | (LB79/0482) | 8A.1 | 44 | 21 | T | Y | 41.48 | 8A.1 | E | "to minimize the amount of time data connectivity is lost between the Station (STA) and the Distribution system (DS) during a Basic Service Set (BSS) transition." Shouldn't this be secure data transmission? Does it always include QOS? If you don't add this will the base standard be confusing as when security and/or QOS is required? | Clarifiy | Accepted. Changed to "connectivity"
LB79 | 1036 | Emeott, Stephen | (LB79/1245) | 8A.1 | 44 |  | T | Y | 41.48 | 8A.1 | T |  |  | (LB79 resolution was accepted by submitter)
LB82 | 1037 | Marshall, Bill | Marshall/44 | 8A.1 | 41 | 48 | E | N | 41.48 | 8A.1 | E | drop hyphen | Drop hyphen | Accepted
LB82 | 1038 | Walker, Jesse | Walker/321 | 8A.1 | 64 | 41 | E | N | 41.48 | 8A.1 | E | "Fast BSS Transition services reduce…" (page/line nos wrt to the red-line draft) | "Fast BSS Transition seeks to reduce…" We have no evidence that it will lead to an unqualified reduction in transition latency. All the evidence we have is that Fast BSS Transition statistically reduces this latency. | Accepted
LB82 | 1039 | Walker, Jesse | Walker/322 | 8A.1 | 64 | 42 | E | N | 41.48 | 8A.1 | E | "…the amount of time…" (page/line nos wrt to the red-line draft) | "…the length of time…" | Accepted
LB82 | 1040 | Walker, Jesse | Walker/323 | 8A.1 | 64 | 42 | E | N | 41.48 | 8A.1 | E | "…data connectivity…" (page/line nos wrt to the red-line draft) | "…connectivity…" | Accepted
LB82 | 1041 | Sood, Kapil | Sood/068 | 8A.1 | 41 | 49 | T | N | 41.49 | 8A.1 | T | How do we measure the FT mechanisms actually work? Can make the same statement in non-RSN case? | Has enough work been done within TGr to know if this scheme works? | Accepted in principle. Text added after third paragraph in Introduction, "The Fast BSS transition time is the total transition time that starts after the transmission of the last acknowledged data frame sent within an originating BSS by the STA and ends after the transmission of the first acknowledged data frame sent within the destination BSS, while the station transitions from one BSS to another using FT mechanisms."
LB82 | 1042 | Marshall, Bill | Marshall/45 | 8A.1 | 41 | 50 | E | N | 41.5 | 8A.1 | E | drop hyphen | Drop hyphen | Accepted
LB79 | 1043 | Lefkowitz, Martin | (LB79/0483) | 8A.1 | 44 | 30 | T | Y | 41.51 | 8A.1 | T | "Without Fast BSS Transition services, the transition process (assuming PMK caching)" What about PSK? | "Without Fast BSS Transition services, the transition process (assuming PMK caching) or PSK" | Accepted in principle. Text deleted by comment #742
LB79 | 1044 | Lefkowitz, Martin | (LB79/0484) | 8A.1 | 44 | 37 | t | Y | 41.51 | 8A.1 | T | "The STA sends a re-association message to establish a connection at the target AP. The STA and the AP generate session keys based on an 802.1X authentication (which could be through pre-authentication and key caching), which allows the STA to exchange data with the DS. The STA then issues a QoS admission control request using an 802.11 action frame to re-establish its QoS streams." Preauthentication is done before reassociation. Thses sentances may confuse how preauth is done | Mention preautentication before mentioning reassociation | Accepted in principle, but text deleted by comment #742
LB79 | 1045 | Lefkowitz, Martin | (LB79/0485) | 8A.1 | 44 | 43 | T | Y | 41.51 | 8A.1 | T | This section is describes enhancements to the transition process to minimize the time interval where the..." has already basically been said in the first paragraph of the clause. | Remove the paragraph | Accepted
LB79 | 1046 | Palm, Stephen | (LB79/0729) | 8A.1 | 44 | 32, 40 | T | Y | 41.51 | 8A.1 | T |  |  | (LB79 resolution was accepted by submitter)
LB79 | 1047 | Emeott, Stephen | (LB79/1248) | 8A.1 | 44 |  | E | Y | 41.51 | 8A.1 | E |  |  | (LB79 resolution was accepted by submitter)
LB82 | 1048 | Walker, Jesse | Walker/324 | 8A.1 | 64 | 42 | T | Y | 41.51 | 8A.1 | T | "Fast BSS-Transition services only apply to the connection state between a STA and Access Points within the same ESS." As written, this does not make any sense. The STA maintains a separate state machine for each AP within range. It seems to postulate a new connection state machine with the ESS. If this is the intent, this new state machine should be defined. I don't think that is the intent of the design. (page/line nos wrt to the red-line draft) | How about something like "A STA may use Fast BSS Transition only to reduce the transition delay between APs within the same ESS"? | Accepted in principle. Changed to "These services only apply to STA transitions between APs within the same ESS."
LB82 | 1049 | Walker, Jesse | Walker/325 | 8A.1 | 64 | 42 | T | Y | 41.51 | 8A.1 | T | "Fast BSS-Transition services only apply to the connection state between a STA and Access Points within the same ESS." As written, this implies that the R0KH and R1KH are identified with 802.11 architectural components, while other statements in the draft imply that these are associated with architectural components defined by 802.1X or the IETF EAP WG. (page/line nos wrt to the red-line draft) | Make the architectural choices made in the design explicit in terms of 802.11 architectural components. Move all parts of the design that cannot be thusly described out of the 802.11 draft and into some other appropriate document. | Accepted. Text changes given in 11-06-1142-07
LB82 | 1050 | Walker, Jesse | Walker/326 | 8A.1 | 64 | 46 | T | Y | 41.54 | 8A.1 | T | "the first (re)association" This flexibility strikes me as a very bad and ill-considered idea, as it will make administration of the network well-nigh impossible. This language allows the client to oscillate between using two different policies, using 802.11i with some APs and 802.11r with others. It will be very difficult for an administrator to make any sense of the log files, as it will appear that two different devices are simultaneously using some STA's MAC address and credentials. If I were an administrator in such a situation, I would revoke the client's credentials. This should not be allowed for any conformant implementation. As such, allowing a STA to change back and forth between 802.11i and 802.11r reduces security, so is in violation of clause 13 of the PAR. (page/line nos wrt to the red-line draft) | 802.11r to achieve consensus on whether this occurs during the first association with the ESS or the first reassociation and then document it here. | Accepted. Resolved by acceptance of 11-06-1317-01
LB82 | 1051 | Montemurro, Michael | Montemurro/18 | 8A.1 | 41 | 55 | E | N | 41.55 | 8A.1 | E | The first sentence is poorly worded. | Delete "beyond that which is exchanged during a non-Fast BSS Transition (re)association." | Accepted
LB82 | 1052 | Walker, Jesse | Walker/327 | 8A.1 | 64 | 49 | T | Y | 41.56 | 8A.1 | T | "Subsequent (re)association…" (page/line nos wrt to the red-line draft) | "Subsequent reassociations…" | Accepted
LB82 | 1053 | Engwer, Darwin | Engwer/09 | 8A.1 | 41 | 57 | E | Y | 41.57 | 8A.1 | E | The words "defined herein" will have no meaning once this ammendment is combined with the base standard. | Remove the words "defined herein". | Accepted
LB82 | 1054 | Walker, Jesse | Walker/328 | 8A.1 | 64 | 50 | T | Y | 41.57 | 8A.1 | T | "…may make use of…" As argued above, this language allows more flexibility than an administrator can use, and therefore reduces security (the administrator cannot distinguish between this "correct" usage of the standard and credentials compromise) in violation of clause 13 of the PAR. I think 802.11r and 802.11i must be made mutally exclusive for 802.11r capable STAs after the initial contact. I haven't figured out how to enforce this. It therefore seems like we are at a design impasse. This indicates we have made some very, very fundamental architectural mistake somewhere that we do not yet understand. My suspicion is that this is a cross-layer optimization issue; problems tend to become intractable in this way when they are addressed at the wrong layer of the architecture (page/line nos wrt to the red-line draft) | TGr to reexamine its design to determine how to enforce the decision made at initial contact, and revise the 802.11r draft to implement this now undefined mechanism. | Rejected. Whether to allow both 11i and 11r is a policy decision on the part of the administrator - the administrator can either have both AKMs advertised (both 11i and 11r) or just one. If the administrator advertises both AKMs, then this flexability is specifically being allowed. A restriction to use just one would be unenforceable. An AP has no way of knowing whether the STA had previously done a FT Initial Association within the Mobility Domain. Even if the R1KH had been "pushed" a key for this STA, it doesn't mean the STA had left (before the key lifetime expired) and then came back using only 11i procedures.A STA may have multiple 11i PMKSAs with a single AP; with TGr a STA can have a valid PMKR0 and multiple 11i PMKSAs with the same AP. Thus security is not decreased. An additional threat has not been identified. If a compromise is detected the administrator can revoke keys using RADIUS session termination procedures.
LB82 | 1055 | Hayes, Kevin | Hayes/16 | 8A.1 | 41 | 60 | E | N | 41.6 | 8A.1 | E | "…may issue a deauthentication message…Irrespective of such disassocation…" The two messages should match. | use either two deauth messages or two disassocation messages. | Accepted in principle. Changed to "After reassociation with the target AP the STA shall delete any corresponding security association with its previous AP, and if the target AP is distinct from the previous AP, the STA shall enter State 1 with respect to the previous AP."
LB82 | 1056 | Walker, Jesse | Walker/330 | 8A.1 | 64 | 60 | T | Y | 41.6 | 8A.1 | T | "After (re)association…" (page/line nos wrt to the red-line draft) | "After reassociation…" | Accepted
LB82 | 1057 | Walker, Jesse | Walker/331 | 8A.1 | 64 | 60 | T | Y | 41.6 | 8A.1 | T | "…the STA may issue a deauthentication message to the previous AP…" Has anyone in TGr every read the base draft? When the STA decides to associate with a new AP, it destroys the state it shares with the old AP. (page/line nos wrt to the red-line draft) | Remove this sentence. Failure to do so obligates TGr to build a much more ellaborate theory of how a STA maintains more than a single association at a time. | Accepted. Changed to "After reassociation with the target AP the STA shall delete any corresponding security association with its previous AP, and if the target AP is distinct from the previous AP, the STA shall enter State 1 with respect to the previous AP."
LB82 | 1058 | Walker, Jesse | Walker/332 | 8A.1 | 64 | 60 | T | Y | 41.6 | 8A.1 | T | The language in this sentence again implies that the R0KH and R1KH will be mapped into 802.11 architectural components, which is inconsistent with parts of the specification and consistent with other parts of it. (page/line nos wrt to the red-line draft) (Ed: not clear which sentence is being referred to, but page 64 line 60 in the changebar file maps to 41.60 in the clean draft) | TGr to reach consensus on the architectural components that implement the R0KH and R1KH function and document this in the 802.11r draft. | Accepted. Text changes given in 11-06-1142-07
LB82 | 1059 | Cam-Winget, Nancy | CamWinget/55 | 8A.1 | 41 | 62 | T | Y | 41.62 | 8A.1 | T | "…delete any corresponding security association." should read "…delete any corresponding PTKSA." | Provided in the comment | Accepted | 10/23/2006
LB82 | 1060 | Harkins, Dan | Harkins/16 | 8.A.1 | 64 | 62 | T | Y | 41.62 | 8A.1 | T | The STA should delete the PTK SA, it is not required to delete a PMK-Rx SA | Specify PTK SA | Accepted
LB79 | 1061 | Lefkowitz, Martin | (LB79/0487) | 8A.1 | 44 | 56 | T | Y | 41.65 | 8A.1 | T | "and another where the TAP needs to pre-reserve the network infrastructure resources before making a transition." You mean TSTA right? | Substitue TSTA for TAP | Accepted in principle. Problem noted. Text deleted by another comment
LB79 | 1062 | Palm, Stephen | (LB79/0730) | 8A.1 | 44 | 55-62 | T | Y | 41.65 | 8A.1 | T |  |  | (LB79 resolution was accepted by submitter)
LB82 | 1063 | Sood, Kapil | Sood/071 | 8A.1.2 | 43 | 38 | T | N | 41.65 | 8A.1 | T | Current base mechanisms and reservation flows differ from the way in which their 3rd message is sent. The message type of 3rd message indicates which sub-protocol (base, reservation) is being executed. From protocol design perspective, this seems a bit odd that we do not have a sub-protocol id which lays out upfront which sub-protocol for FT will be executed. I am not sure if a "chosen protocol attack, in conjunction with a "cut-and-paste" attack can ba launched? So, bascially, an attacker makes it seem like a base mechanism is in progress, while in fact, the reservation sub-protocol was initiated by a STA. Also, what happens on AP if message contents do not match the carrier payload header....Association msg header is not included, so investigate if there is a problem if message envelope is changed. | Investigate and resolve, if attack found. Recommend that TGr settles to one scheme. | Accepted in principle. In 8A.5.3 and 8A.5.4, change Transaction sequence number to be 3/4 for reservation flow, and 5/6 for Reassociation request/response.
LB82 | 1064 | Sood, Kapil | Sood/078 | 8A.1 | 43 | 30 | T | N | 41.65 | 8A.1 | T | This specification has defined too many protocol options, without any justification of which are "best" under "what" conditions? Besides being a nightmare to test and standardize these flows, these do not offer any guidance to a STA on which are best to use at that time. | Propose justifying the technical rationale of these flows with guidance on which to use (under appropriate channel conditions, STA standby time/power, loading, etc.); Or, eliminate multiple protocol options and use a single protocol flow. | Reject. This comment does not have a proposed resolution in sufficient detail in a legible form so that specific wording of the changes can be readily determined, thus the comment is not a valid negative comment as spelled out in the IEEE-SA Standards Board Operating Manual, "This vote must be accompanied by one or more specific objections with proposed resolution in sufficient detail in a legible form so that the specific wording of the changes that will cause the negative voter to change his or her vote to "approve" can readily be determined." Commenter is encouraged to resubmit the comment with a sufficiently detailed proposed resolution.
LB82 | 1065 | Montemurro, Michael | Montemurro/19 | 8A.1 | 42 | 4 | T | N | 42.04 | 8A.1 | T | The Fast BSS-Transition reservation mechanism is no different from the Base Mechanism when it comes to providing assurances that required security resources are available. | Remove "security and" from the sentence on the last line of the paragraph. | Accepted
LB82 | 1066 | Walker, Jesse | Walker/333 | 8A.1 | 65 | 5 | T | Y | 42.04 | 8A.1 | T | "Fast BSS Transition Reservation Mechanism" Thus far, no one has articulated the function the Reservation Mechanism provides that is not provided by the Base Mechanism. That is, the Reservation Mechanism is still a solution looking for a problem to solve. (page/line nos wrt to the red-line draft) | TGr to debate what function the Reservation Mechanism provides. If no such consensus can be achieved, then the Reservation Mechanism to be removed. If, once the function or functions have been identified, TGr to evaluate whether the Reservation Mechanism is the best solution to the identified problem, and if a better solution exists, to replace the Reservation mechanism with that new solution. If Reservation turns out to be the best solution proposed to whatever problem it is attempting to solve, the Reservation Mechanism to remain in the specification. | Rejected. There are some cases in which a station wants/needs to check more than one target AP to determine which provides the best combination of needed resources. This is an especially useful facility when used over the DS (since it does not use what may be scarce over the air resources of the target AP). Removing the optional FT reservation mechanism would eliminate a standard way of achieving this facility. TGr has debated this design several times and has yet to find a better way of achieving this functionality. Changes are being debated and specific modification proposals are still welcome, but it is very unlikely that 75% will vote to remove this functionality from the draft.
LB82 | 1067 | Walker, Jesse | Walker/334 | 8A.1 | 65 | 6 | T | Y | 42.05 | 8A.1 | T | "…assurnaces…" "Assurance" has a very specific meaning in a specification that deals with security, and this ain't it.The mechanisms defined later are based on the 802.11e TSPEC mechanisms, which provide no assurances. Please remove the marketing language from a normative clause. (page/line nos wrt to the red-line draft) | "…increased likelihood…" | Accepted
LB79 | 1068 | Lefkowitz, Martin | (LB79/0488) | 8A.1 | 45 | 4 | T | Y | 42.1 | 8A.1 | T | This is the first time I've seen something that should be an informative note, but isn't. This is only adding information on how not to confused the standard, and should not be normative | Make the paragraph non normative | Accepted. Added "NOTE--" in front of this paragraph
LB82 | 1069 | Walker, Jesse | Walker/335 | 8A.1 | 65 | 12 | E | N | 42.1 | 8A.1 | E | The stylistic convention for a NOTE is the 9 point Times New Roman font. (page/line nos wrt to the red-line draft) | Convert the note to the 9 point Times New Roman font. | Accepted
LB82 | 1070 | Faccin, Stefano | Faccin/10 | 8A.1.1 | 54 | 25 | T | Y | 42.25 | 8A.1.1 | T | "Fast BSS Transition capability is advertised in the Beacon and Probe Response frames by …": shouldn't it be advertised also in Neighbor Reports? | Modify text to "Fast BSS Transition capability is advertised in the Beaco, in Probe Response frames and Neighbor reports by …" | Accepted | 10/4
LB82 | 1071 | Walker, Jesse | Walker/336 | 8A.1.1 | 65 | 40 | E | N | 42.25 | 8A.1.1 | E | "Fast BSS Transition capability…" (page/line nos wrt to the red-line draft) | "The Fast BSS Transition capability…" | Accepted
LB82 | 1072 | Ciotti, Frank | Ciotti/54 | 8A.1.1 | 42 | 26 | E | N | 42.26 | 8A.1.1 | E | The text does not state what value to set the bit to. | Change to "…by setting the Fast BSS Capability bit to 1 in the MDIE." | Accepted
LB82 | 1073 | Ciotti, Frank | Ciotti/55 | 8A.1.1 | 42 |  | E | N | 42.26 | 8A.1.1 | E | The font size is not consistent in this clause. | Use same font size for body of clause. | Accepted
LB82 | 1074 | Marshall, Bill | Marshall/46 | 8A.1.1 | 42 | 26 | E | N | 42.26 | 8A.1.1 | E | text is smaller than surrounding | Fix font | Accepted
LB82 | 1075 | Montemurro, Michael | Montemurro/20 | 8A.1.1 | 42 | 23 | E | N | 42.26 | 8A.1.1 | E | There is a font problem with the text in this section. | Fix the fonts for this section. | Accepted
LB82 | 1076 | Walker, Jesse | Walker/337 | 8A.1.1 | 65 | 41 | E | N | 42.26 | 8A.1.1 | E | how does the PMK-R1 key context differ from the "binding information"? What is intended by "binding information"? (page/line nos wrt to the red-line draft) (page/line nos wrt to the red-line draft) | "Mobility Domain information element" | Rejected. Acronym MDIE is acceptable to the WG Editor. (message from Terry Cole 4/5/06 14:37)
LB82 | 1077 | Walker, Jesse | Walker/338 | 8A.1.1 | 65 | 41 | T | Y | 42.26 | 8A.1.1 | T | Why is this capability bit needed? Why isn't the presence of this information element sufficient to signal that Fast BSS Transition is enabled? Why would one advertise a mobility domain at all if 802.11r is disabled? (page/line nos wrt to the red-line draft) | TGr to develop a consensus why it needs this bit. If the consensus is yes, then reject this comment but document the reasoning. If the consensus is not, then rewrite this clause | Rejected. Other groups have indicated a desire to use the Mobility Domain, so our definition is being made more general to support possible other future uses.
LB79 | 1078 | Lefkowitz, Martin | (LB79/0489) | 8A.1.1 | 45 | 16 | T | Y | 42.3 | 8A.1.1 | T | "Fast Transition capability is advertised in the Beacon and Probe Response frames by inclusion of the FTIE and MDIE. This information may also be available by other methods, such as a Neighbor Report from the current AP." There is no neighbor report in the base standard. To say something may be available in something that has not been ratified I believe is way over the line. Is this a draft amendment or wishful thinking? | Incorporate the Neighbor Report from the current/Next revision of K into the document add a bit in the match status that says the neighbor is in the same mobility domain, maintiain this part of the document (i.e. make updates as TGk makes changes to the Neighbor Report Clauses. Note that k and e did this when h created the action frames. | Accepted in principle. Updates to the Neighbor Report in 11k will be added to clause 7.3.2.36 and other places as needed. If 11r preceeds 11k to Sponsor Ballot then a different strategy will be needed, such as incorporating the entire Neighbor Report into 11r, or dropping all mention of it and just making the changes in 11k.
LB82 | 1079 | Walker, Jesse | Walker/339 | 8A.1.1 | 65 | 47 | T | Y | 42.33 | 8A.1.1 | T | "The reservation limit advertised in the MDIE shall be the value of dot11FTReservationLimit." How will this limit be enforced? If it is not enforced, then it is possible for a few clients to keep all of the bandwidth resources of the ESS constantly reserved, a security degredation from 802.11i, in contradiction to clause 13 of the PAR. (page/line nos wrt to the red-line draft) | Either describe the enforcement mechanism for reservation or remove reservation from the draft. The requirement is that no STA can subvert the enforcement mechanism. | Accepted in principle. Reservation limit removed.
LB82 | 1080 | Walker, Jesse | Walker/340 | 8A.1.1 | 65 | 48 | T | Y | 42.33 | 8A.1.1 | T | "Reservation over DS, and Reserve Option shall be set according to the values of the MIB variables dot11FTReservationOverAirEnabled, dot11FTReservationOverDSEnabled, and dot11FTReservationRequired" Set by whom? Set where? In the Mobility Domain information element? (page/line nos wrt to the red-line draft) | Please clarify | Accepted. Changed to "The resource policy bits in the MDIE, …. shall be set according to ….. respectively."
LB79 | 1081 | Emeott, Stephen | (LB79/1223) | 8A.1.2 | 45 | 30 | E | Y | 42.42 | 8A.1.2 | E |  |  | (LB79 resolution was accepted by submitter)
LB82 | 1082 | Cam-Winget, Nancy | CamWinget/56 | 8A.1.2 | 42 | 45 | T | Y | 42.45 | 8A.1.2 | T | The first sentence implies that RSN is mandatory. Suggest to change the "and, optionally, reserve the resources" to "or reserve the resources or both." | Provided in the comment | Accepted in principle. This paragraph goes with the following figure and is specific for the RSN case. Changed to "In an RSN, the FT … establish the PTKSA and, optinally, reserve the resources." | 10/23/2006
LB82 | 1083 | Faccin, Stefano | Faccin/11 | 8A.1.2 | 54 | 44 | E | Y | 42.45 | 8A.1.2 | E | "The Fast BSS Transition (FT) base mechanism optimizes the number of exchanges required to establish the PTKSA in an RSN and …": the text is ambiguous. | Modify to "In an RSA, the Fast BSS Transition (FT) base mechanism optimizes the number of exchanges required to establish the PTKSA and …" | Accepted | 10/4
LB82 | 1084 | Faccin, Stefano | Faccin/12 | 8A.1.2 | 54 | 44 | E | Y | 42.45 | 8A.1.2 | E | "The Fast BSS Transition (FT) base mechanism optimizes the number of exchanges required to establish the PTKSA in an RSN and …": the text should clarify what the FT Base mechanism does in a non-RSN | Add description of FT Base mechanism in a non-RSN | Rejected. The non-RSN case is covered two pages later, Figure 154D. This paragraph and the following figure are specific for the RSN case. | 10/4
LB82 | 1085 | Walker, Jesse | Walker/341 | 8A.1.1 | 65 | 62 | T | Y | 42.45 | 8A.1.1 | T | "…optionally, reserve resources." What kind of resources? Water resources? Human labor resources? (page/line nos wrt to the red-line draft) | Return the "QoS" that was deleted in the transition from D1.0 to D2.0. It is infeasible to do a security analysis unless we know what we are talking about. Since no one has suggested any other kind of resources that could be reserved, it makes no sense to become more general. Striving for generality becomes even more non-sensical when we realize that the security analysis will change with every new resource type. | Accepted in principle. Definition of Resource Descriptor, and the information elements that it may contain, added to 8A.7
LB82 | 1086 | Walker, Jesse | Walker/342 | 8A.1.3 | 65 | 65 | E | N | 42.47 | 8A.1.2 | E | "…is shown…" (page/line nos wrt to the red-line draft) | "..is dipicted…" | Accepted
LB82 | 1087 | Walker, Jesse | Walker/343 | 8A.1.3 | 67 | 34 | T | Y | 43.09 | 8A.1.2 | T | Is it permissible for the STA to exchange data traffic with the "Current AP" between messages 2 and 3 of the FT handshake? When does the data exchange with the "Current AP" end? (page/line nos wrt to the red-line draft) | This needs to be clarified | Accepted in principle. Changed the vertical line below Current AP to be a solid segmented line, extending to just above the Reassociation Request message, with segments placed so as to not interfere with the text of the messages prior to Reassociation.
LB79 | 1088 | Olson, Tim | (LB79/0672) | 8A.1.2 | 45 | Figure 121C | T | Y | 43.16 | 8A.1.2 | T | What is the "FT" item in the message flow? I can't find this defined anywhere. | Please define what is FT or remove it from the figure. | Accepted. First parameter to the Authentication frame is the Authentication Algorithm, which for our cases is usually "Fast Transition Authentication".Added to the informative note just above 8A.1.1, after the four Authentication frames, "The first parameter to the above four messages is the Authentication Algorithm, such as "Open System Authentication Algorithm" (or shortened to "Open"), or "Fast Transition Authentication Algorithm" (or shortened to "FT")."
LB82 | 1089 | Sood, Kapil | Sood/074 | 8A.1.2 | 43 | 22 | T | N | 43.16 | 8A.1.2 | T | Sections .2, .3: Make all figures and message contents consistent with their carried Ies. Example: message 1 does not send PMK-R1-Name, as PMK-R1 is not calculated until message 2 is received by the STA | Suggested. | Editor's goof in application of the "Beacon Bloat" submission at last session. PMKR1Name was removed from msg#1 and msg#2 everywhere but in the figure. Figure updated.
LB82 | 1090 | Walker, Jesse | Walker/345 | 8A.1.3 | 67 | 34 | T | Y | 43.16 | 8A.1.2 | T | Why is there no Extent information element in messages 1, 2, and 3 of the FT handshake? It is at least needed, since Clause 7.3.2 says that the receiver is to ignore any message containing an EAPOL-Key information element but not a MIC Extent information element. (page/line nos wrt to the red-line draft) | Insert a MIC Extent information element into message 3. Insert it into message 2 if there is a MIC in message 2. | Accepted. Note that MIC is already shown in msg#3. Issue here is MIC in msg#2. There is no MIC calculated in msg#2, so no MIC Extent is present. Obsolete text in 7.3.2.47 regarding frames with EAPKIE without MIC Extent has been removed by other comments.
LB79 | 1091 | Emeott, Stephen | (LB79/1224) | 8A.1.2 | 45 | 52 | T | Y | 43.2 | 8A.1.2 | T |  |  | (LB79 resolution was accepted by submitter)
LB82 | 1092 | Walker, Jesse | Walker/344 | 8A.1.3 | 67 | 34 | T | Y | 43.22 | 8A.1.2 | T | Why is there no MIC in message 2 of the FT handshake? (page/line nos wrt to the red-line draft) | TGr to provide a rationale or else insert a MIC into the EAPOL-Key information element in message 2 | Accepted. KeyLifetime and ReassociationDeadline removed from msg#2, and appear only later in messages that contain a MIC. Text changes in 11-06-0605-01.
LB82 | 1093 | Walker, Jesse | Walker/346 | 8A.1.3 | 67 | 34 | T | Y | 43.22 | 8A.1.2 | T | In Figure 154D, the PMKR1Name is operationally the name the STA uses to identify the R1KH. This does not seem correct. The AP should be asserting the name of its R1KH in its beacons and Probe Responses. This does not seem to be how the FT Handshake is specified. (page/line nos wrt to the red-line draft) | Work through the security of the FT Handshake as documentined in Figure 154D and then update the figure to correspond to this. | Editor's goof in application of the "Beacon Bloat" submission at last session. PMKR1Name was removed from msg#1 and msg#2 everywhere but in the figure. Figure updated.
LB82 | 1094 | Walker, Jesse | Walker/347 | 8A.1.3 | 67 | 34 | T | Y | 43.22 | 8A.1.2 | T | In Figure 154D, the PMKR1Name is operationally the name the AP uses to identify the STA. This does not seem correct. The STA should be asserting its PMKR0Name, R0KH-ID, and STA to identify its self. This does not seem to be how the FT Handshake is specified. (page/line nos wrt to the red-line draft) | Work through the security of the FT Handshake as documentined in Figure 154D and then update the figure to correspond to this. | Editor's goof in application of the "Beacon Bloat" submission at last session. PMKR1Name was removed from msg#1 and msg#2 everywhere but in the figure. Figure updated.
LB82 | 1095 | Walker, Jesse | Walker/348 | 8A.1.3 | 67 | 34 | T | Y | 43.24 | 8A.1.2 | T | Figure 154D shows this exchange as applying to an Association exchange as well as a Reassociation exchange. I don't know how to do a security analysis for an Association; doing so appears to be very far beyond my understanding or mental capacity. (page/line nos wrt to the red-line draft) | Either someone provides a documented security analysis for an Association exchange, or else the 802.11r specification ban the FT Handshake from being used with Association. | Accepted. Changed to Reassociation throughout. Changes in 11-06-0554-00.
LB82 | 1096 | Walker, Jesse | Walker/349 | 8A.1.3 | 67 | 34 | T | Y | 43.24 | 8A.1.2 | T | Figure 154D treats the R1KH as an element of the STA and Target AP. It is not clear this is correct (page/line nos wrt to the red-line draft) | Given the complexity of the FT exchange, it would be useful to depict all of the architectural entities involved in the exchange. | Reject. This comment does not have a proposed resolution in sufficient detail in a legible form so that specific wording of the changes can be readily determined, thus the comment is not a valid negative comment as spelled out in the IEEE-SA Standards Board Operating Manual, "This vote must be accompanied by one or more specific objections with proposed resolution in sufficient detail in a legible form so that the specific wording of the changes that will cause the negative voter to change his or her vote to "approve" can readily be determined." Commenter is encouraged to resubmit the comment with a sufficiently detailed proposed resolution.
LB82 | 1097 | Walker, Jesse | Walker/350 | 8A.1.3 | 67 | 38 | E | N | 43.38 | 8A.1.2 | E | "…is shown…" (page/line nos wrt to the red-line draft) | "…is depicted..." | Accepted
LB82 | 1098 | Walker, Jesse | Walker/351 | 8A.1.3 | 67 | 39 | T | Y | 43.39 | 8A.1.2 | T | "to provide values of SNonce and ANonce as a proof of liveness" This is false. SNonce and Anonce may enable a liveness proof, but they do not provide it themselves. And ANonce and SNonce perform other functions as well. These might as well be spelled out. (page/line nos wrt to the red-line draft) | "to provide values of SNonce and ANonce that enable a liveness proof, replay protection, and PTK key separation." | Accepted
LB82 | 1099 | Cam-Winget, Nancy | CamWinget/57 | 8A.1.2 | 43 | 40 | T | Y | 43.4 | 8A.1.2 | T | Anonce and Snonce provide both liveness and freshness. Suggest to change the second sentence from "This exchange enables the PTK…" to "This exchange enables a fresh PTK…" | Provided in the comment | Accepted | 10/23/2006
LB82 | 1100 | Walker, Jesse | Walker/352 | 8A.1.3 | 67 | 40 | T | Y | 43.4 | 8A.1.2 | T | "…in advance of (re)association." (page/line nos wrt to the red-line draft) | "…in advance of reassociation." | Accepted
LB82 | 1101 | Walker, Jesse | Walker/353 | 8A.1.3 | 67 | 40 | T | Y | 43.4 | 8A.1.2 | T | "This exchange enables the PTK to be computed in advance of (re)association." While this statement is valid, there is an implicit assumption that the PTK will be used in a timely manner, or else the key exclusivity property that the FT Handshake is attempting to provide will not be valid. How timely is timely? The specification is silent on this. My guess is a Beacon interval or two is the most that can be tolerated. (page/line nos wrt to the red-line draft) | Specify the maximum timing allowed between messages 2 and 3. | Accepted. Time interval is specified in the Reassociation Deadline Timeout Interval (received by the STA during Initial Association), and range of possible values is given in the MIB entry. Text changes in 11-06-0605-01.
LB82 | 1102 | Walker, Jesse | Walker/354 | 8A.1.3 | 67 | 43 | E | N | 43.42 | 8A.1.2 | E | "…to protect information in the subsequent…" (page/line nos wrt to the red-line draft) | "..to protect the subsequent…" | Accepted
LB82 | 1103 | Walker, Jesse | Walker/355 | 8A.1.3 | 67 | 43 | T | Y | 43.42 | 8A.1.2 | T | "…(re)association…" (page/line nos wrt to the red-line draft) | "…reassociation…" | Accepted
LB82 | 1104 | Walker, Jesse | Walker/356 | 8A.1.3 | 67 | 43 | T | Y | 43.42 | 8A.1.2 | T | "…including resources, when these are included." This is even funnier than the previous uses of unqualified "resources" So now these undefined resources are included in the (re)association exchange instead of simply negotiated!! (page/line nos wrt to the red-line draft) | "…including QoS resource reservation exchanges when included." | Accepted in principle. Definition of Resource Descriptor, and the information elements that it may contain, added to 8A.7
LB79 | 1105 | Lefkowitz, Martin | (LB79/0490) | 8A.1.2 | 46 | 10 | T | Y | 43.46 | 8A.1.2 | T | "The Key Lifetime TIE defines the PTKSA duration in seconds;" Since TIE is not defined, I assume that you mean the Time Interval IE (TIIE). Doesn't the TIE only have units of minutes and TU's? | Change to either TU's or minutes or change the TIE time to allow seconds. | Accepted. Units specified in 7.3.2, and removed from this sentence.
LB82 | 1106 | Walker, Jesse | Walker/357 | 8A.1.3 | 67 | 45 | T | Y | 43.46 | 8A.1.2 | T | Weren't the units used to express the key lifetime defined in Clause 7.3.2? Why is is specified again here? (page/line nos wrt to the red-line draft) | The units belong in 7.3.2, not here. Delete the phrase about units here. | Accepted. Change made throughout.
LB82 | 1107 | Walker, Jesse | Walker/358 | 8A.1.3 | 68 | 32 | E | N | 43.5 | 8A.1.2 | E | "…is shown…" (page/line nos wrt to the red-line draft) | "…is depicted..." | Accepted
LB82 | 1108 | Walker, Jesse | Walker/364 | 8A.1.3 | 69 | 31 | T | Y | 44.01 | 8A.1.2 | T | Why is there any difference between the FT handshake in Figure 154D and 154F? Why should there be any difference in the explanation? If the two are not identical, then this suggests there is a design error in layering the handshake. (page/line nos wrt to the red-line draft) | TGr to examine whether the same protocol message sequence, diagram, and explanation can serve two purposes, and to consolidate the two if this proves possible. I would be extremely surprised if it didn't. | Sort-of accepted. The contents of the messages are identical. But the frame formats are different. The possiblity of using a single frame format was investigated as a LB79 comment: Resolution to LB79 #105: Rejected. Analysis shows that this would result in greatly increased complexity of MAC changes. See 11-06-0259-00 for analysis. Note: The Fast BSS Transition protocol is being made transport agnostic. Action frames are the most appropriate way to transport the payload in the over-the-DS mechanism. Authentication frames are the most appropriate way to transport the payload in the over-the-air mechanism. The transport mechanism is consistent with the state of the STA at the time it initiates communications. Altnernatively, we could reduce the inforamtion content of the figure, and show only the message contents being exchanged betwen the STA and Target AP. But that would not match the procedure clauses later.
LB82 | 1109 | Walker, Jesse | Walker/365 | 8A.1.3 | 69 | 31 | T | Y | 44.01 | 8A.1.2 | T | There is an unavoidable race condition in Figure 154F (or 154D) that needs to be documented. Suppose that a STA transitions to Target AP. The STA sends message 3 (the Reassociate Request), and the Target AP responds. However, the Reassociation Response is lost. Our expectation is that STA will retry the Reassociate Request after a timeout. Now suppose further that the infrastructure knows to begin forwarding STA's data via Target AP; this is a natural assumption in the thin-AP-with-controller model. The Target AP will send any frames it receives for STA prior to the STA's Reassociate timeout. This is because the AP has opened its controlled port. These will be encrypted. The STA may or may not know how decrypt these. If it has not yet configured and enabled the TK, then the STA will throw these frames into the bit bucket. If it has configured the key, then the STA will decrypt them correctly, but the 802.1X Controlled Port will throw them into the bit bucket, because the Controlled Port is closed. (page/line nos wrt to the red-line draft) | It would be nice if the Controlled Port buffered the frames, but what an 802.1X component does or does not do is certainly outside the scope of 802.11r. Perhaps TGr will take this is evidence that 802.11r cannot achieve its goals solely within its PAR, and that TGr will have to work with external standards bodies. Its current vector of trying to find a solution for a cross-layer optimization problem within the confines of a single layer appear to me as naive. One natural way to enable this tack is to plumb the keys earlier, e.g., after the third message in the FT Handshake. This would have the encryption up and running when the FT Handshake completes. The MAC could buffer frames before the SME signals the 802.1X layer to open the controlled port. | Rejected. This is one instance of the "Two Generals" problem, and is documented extensively. See, e.g., wikipedia.org's entry "Two Generals' Problem". No number of final acknowledgement messages will ever guarantee that the two controlled ports open at the same time. This occurs in every communication protocol, including the modification in the proposed change (if the fourth message doesn't arrive, then the MAC would be buffering forever and no frame would ever be delivered, leading to the same result as we have now). The use of ACKs in the wireless medium greatly reduce the probability of this situation, sufficiently that it can be ignored here. No text changes in draft. Clause 11.8.4 in 11ma D6.0 specifically states that "When the Reassociation Response frame with a status value of “successful” is acknowledged by the STA, the STA is considered to be associated with this AP. The state variable for the STA shall be set to State 3."
LB82 | 1110 | Walker, Jesse | Walker/361 | 8A.1.3 | 69 | 31 | T | Y | 44.08 | 8A.1.2 | T | Figure 154F screams out even more than the previous diagram that it is still proper for the STA and Current AP to exchange data traffic until the STA begins to reassociate with the Target AP. (page/line nos wrt to the red-line draft) | Perhaps the "Successful (secure) session and Data transmission" error could be greyed and its arrow expanded so that it continues down to the beginning of reassociation | Accepted in principle. Changed the vertical line below Current AP to be a solid segmented line, extending to just above the Reassociation Request message, with segments placed so as to not interfere with the text of the messages prior to Reassociation.
LB82 | 1111 | Zaks, Artur | Zaks/21 |  | 44 |  | E | N | 44.08 | 8A.1.2 | E | Is is not clear from the figure that STA break from the previous AP after FT Action Response and before the Reassociation Request | Clarify the point. | Accepted. Changed the vertical line below Current AP to be a solid segmented line, extending to just above the Reassociation Request message, with segments placed so as to not interfere with the text of the messages prior to Reassociation.
LB82 | 1112 | Sood, Kapil | Sood/073 | 8A.1.2 | 43 | 22 | T | N | 44.15 | 8A.1.2 | T | Sections 8A.1.2, .3: Include "STA" in the messages that are sent over the DS message flows | Suggested. | Add this to figure
LB82 | 1113 | Walker, Jesse | Walker/360 | 8A.1.3 | 69 | 31 | T | Y | 44.15 | 8A.1.2 | T | Figure 154F depicts the operational identifier the Target AP uses to identify the STA as PMKR1Name. This does not seem right. The security analysis says that the STA's name in this transaction ought to be the triplet <STA-MAC-Addr, R0KH-Id, PMKR0Name>. In particular, the STA needs to assert an identity that the R0 Key Holder can attest to to Target AP as the client's identity. The PMKR1Name should not be communicated in this request. (page/line nos wrt to the red-line draft) | Do the security analysis and include only the identifiers that are needed. The STA must commit to an identity prior to the attestation by the R0KH | Editor's goof in application of the "Beacon Bloat" submission at last session. PMKR1Name was removed from msg#1 and msg#2 everywhere but in the figure. Figure updated.
LB82 | 1114 | Walker, Jesse | Walker/362 | 8A.1.3 | 69 | 31 | T | Y | 44.15 | 8A.1.2 | T | Figure 154F depicts the operational identifier the STA uses to identify the Target AP as the PMKR1Name. This is not correct. It needs to be the R1KH associated with the target AP. (page/line nos wrt to the red-line draft) | Do the security analysis and include only the identifiers that are needed. The AP must assert its operational identity before message 1--this leaves Beacons, Probe Responses, and Neighbor Reports as its only options. | Editor's goof in application of the "Beacon Bloat" submission at last session. PMKR1Name was removed from msg#1 and msg#2 everywhere but in the figure. Figure updated.
LB79 | 1115 | Emeott, Stephen | (LB79/1225) | 8A.1.2 | 46 | 30 | T | Y | 44.18 | 8A.1.2 | T |  |  | (LB79 resolution was accepted by submitter)
LB82 | 1116 | Walker, Jesse | Walker/359 | 8A.1.3 | 69 | 31 | T | Y | 44.18 | 8A.1.2 | T | In Figure 154F, there must be a KCK derived between STA and Target AP that is used to protect message 2. Otherwise, under the rules established in the PAR, the STA must assume that Current AP has forged the response message 2: indeed, the PAR says that 802.11r will not degrade security beyond that already provided (and what is provided is found in 802.11i). 802.11i, on the other hand, assumes that Current AP is "trusted" (to use the crappy terminology non-security people introduce at exactly this point) to forward data frames, while this design requires that the STA assume Current AP is "trusted" to forward message 2 of the over-the-DS FT Handshake as well. My interpretation is that clause 13 of the PAR does not permit TGr to make arbitrary extensions of the 802.11r trust assumptions. (Notice no trust assumption is required to protect message 1. Target AP must be willing to accept unprotected over-the-DS requests at any time, just as it must over-the-air. The STA discovers whether the message was corrupted by verifying the contents of message 2) (page/line nos wrt to the red-line draft) | An end-to-end MIC is required in message 2. Put it in. This will require the insertion of an Extent information element. | Rejected. The KeyLifetime and ReassociationDeadline have been removed from msg#2 by 11-06-0605-01. The only remaining piece of data is the Snonce, which is repeated in msg#3 and included in the key calculation, and therefore known to be received correctly.
LB82 | 1117 | Walker, Jesse | Walker/363 | 8A.1.3 | 69 | 31 | T | Y | 44.21 | 8A.1.2 | T | Figure 154F has "(Re)association" instead of "Reassociation" The complexity of this at association is so great I don't know how to do the security analysis. Why do we believe it is feasible to use FT transition with association without compromising security? (page/line nos wrt to the red-line draft) | Ban the use of the 802.11r FT Handshake with association. | Accepted
LB82 | 1118 | Zaks, Artur | Zaks/22 |  | 46 |  | E | N | 46.08 | 8A.1.2 | E | Is is not clear from the figure that STA break from the previous AP after FT Action Response and before the Reassociation Request | Clarify the point. | Accepted. Changed the vertical line below Current AP to be a solid segmented line, extending to just above the Reassociation Request message, with segments placed so as to not interfere with the text of the messages prior to Reassociation.
LB79 | 1119 | Lefkowitz, Martin | (LB79/0492) | 8A.1.2 | 46 | 49 | T | Y | 46.35 | 8A.1.2 | T | "Prior to the base mechanism the TSTA may be in State 1, 2 or 3 with respect to the target TAP (as defined in section 5.6.) If the base mechanism is successful the TSTA makes a transition to State 3." You mean FT base mechanism right? | Change all instances of base mechansim to FT base mechanism. | Accepted
LB82 | 1120 | Sood, Kapil | Sood/042 | 8A.1.3 | 46 | 41 | T | N | 46.41 | 8A.1.3 | T | Do reservations guarantee that a STA will get the resources that it reserved? If so, how does the AP do that on a channel that has irregular behavior and characteristics? | The only way to do this is to allocate channel resources based on lowest common denominator, that is, design for over-provisioning. So, multiple reservations prior to transitioning are not necessary. | Accepted. Reservation limit removed.
LB82 | 1121 | Walker, Jesse | Walker/366 | 8A.1.5 | 71 | 44 | T | Y | 46.41 | 8A.1.3 | T | What problem does reservation address? What evidence is there that it addresses said problem? Do we have any idea what function it provides? (page/line nos wrt to the red-line draft) | TGr to either formulate consensus answers to these questions or else remove reservations from the draft. As written now, reservation is a solution looking for a problem to solve, so has no business being in the draft. | Rejected. There are some cases in which a station wants/needs to check more than one target AP to determine which provides the best combination of needed resources. This is an especially useful facility when used over the DS (since it does not use what may be scarce over the air resources of the target AP). Removing the optional FT reservation mechanism would eliminate a standard way of achieving this facility. TGr has debated this design several times and has yet to find a better way of achieving this functionality. Changes are being debated and specific modification proposals are still welcome, but it is very unlikely that 75% will vote to remove this functionality from the draft.
LB82 | 1122 | Walker, Jesse | Walker/367 | 8A.1.5 | 71 | 48 | T | Y | 46.41 | 8A.1.3 | T | "(re)association" How is it feasible to reserve resources prior to association? There is no pre-existing relationship established between the STA and the AP in this case. This is like banks letting unknown individuals into their vaults without any supervision. (page/line nos wrt to the red-line draft) | "reassociation" | Accepted
LB82 | 1123 | Sood, Kapil | Sood/079 | 8A.1.3 | 46 | 41 | T | Y | 46.42 | 8A.1.3 | T | "may reduce the transition time" is vague and unclear. This is a normative section and should include statements that are validated with some experimental backing. It is not indicating the functions that reservations help achieve. | Indicate the technical rationale of "if or not" the transition time is reduced by using reservations. Indicate clearly the benefits and functions of reservations, and conditions under which they are effective. | Accepted in principle. This sentence misleadingly implied that reservations could be used to hasten transition. The intention was to say that, *if* reserved resources are being used, then the process of making those reservations in the new AP may be quicker if done prior to reassociation. The sentence has been changed to clarify this concept: "If reserved resources are necessary to maintain QoS, reserving those resources prior to reassociation may reduce the transition time and improve the likelihood of maintaining the required QoS after the transition."
LB82 | 1124 | Sood, Kapil | Sood/080 | 8A.1.3 | 46 | 41 | T | Y | 46.42 | 8A.1.3 | T | "improve the likelihood of maintaining required QoS during a transition" - How does this work? A channel may deteriorate between the STA does the reservation and when the STA associates with an APs. So, this may not be true. Reservations cannot give a guarantee of the QoS until it appropriately updates its admission control to admit new reservations AND it guarantees the channel will not deteriorate. Both are not possible with the current QoS procedures (from 11e), which does not address these issues, so why we think reservations will help solve this problem. | If reservations solve these problems, then explain how they do so. If not, then explain what functions are achieved with reservations? | Accepted in principle. This sentence misleadingly implied that reservations could be used to hasten transition. The intention was to say that, *if* reserved resources are being used, then the process of making those reservations in the new AP may be quicker if done prior to reassociation. The sentence has been changed to clarify this concept: "If reserved resources are necessary to maintain QoS, reserving those resources prior to reassociation may reduce the transition time and improve the likelihood of maintaining the required QoS after the transition."
LB82 | 1125 | Walker, Jesse | Walker/368 | 8A.1.5 | 71 | 48 | T | Y | 46.42 | 8A.1.3 | T | "Reservation may reduce…maintaining the required QoS during a transition." There has been no empircal or theoretical evidence presented to justify this marketing claim. Furthermore, marketing claims of any sort are inappropriate in a clause devoted to normative requirements. (page/line nos wrt to the red-line draft) | Either provide empirical or theoretical evidence justifying the claim, or else remove it from the draft. What we really need even more is identification of the function that reservation is supposed to provide. Once TGr agrees on the function, it will be possible to then study (a) whether reservation actually provides the function and (b) if some other mechanism better provides the function. | Accepted in principle. This sentence misleadingly implied that reservations could be used to hasten transition. The intention was to say that, *if* reserved resources are being used, then the process of making those reservations in the new AP may be quicker if done prior to reassociation. The sentence has been changed to clarify this concept: "If reserved resources are necessary to maintain QoS, reserving those resources prior to reassociation may reduce the transition time and improve the likelihood of maintaining the required QoS after the transition."
LB79 | 1126 | Lefkowitz, Martin | (LB79/0493) | 8A.1.3 | 46 | 55 | T | Y | 46.44 | 8A.1.3 | T | "Networks capable of Fast BSS Transition may allow TSTAs to pre-reserve QoS resources prior to (re)association." Since the DS is outside the scope of the specification, it would be better to not use the term network, but TAP's or ESS's | See comment | Accepted. Text changed to "APs capable of Fast BSS Transition may allow STAs to reserve resources prior to reassociation[0554]. If reserved resources are necessary to maintain QoS, reserving those resources prior to reassociation may reduce the transition time and improve the likelihood of maintaining the required QoS after the transition."
LB79 | 1127 | Lefkowitz, Martin | (LB79/0495) | 8A.1.3 | 46 | 56 | T | Y | 46.44 | 8A.1.3 | T | "The FT pre-reservation mechanism decouples the allocation of the security and QoS resources from the TSTA's critical path, e.g., (re)association." The critical path is not (re)association, but getting the key hierarchy and temporary keys calculated and in place. This combined with the scanning required to select the Transition candidate are the issues. | Since it is hard to come up with an example of what will be the critical path in future implentations, remove the last two sentences of the first paragraph. | Accepted. Text changed to "If reserved resources are necessary to maintain QoS, reserving those resources prior to reassociation may reduce the transition time and improve the likelihood of maintaining the required QoS after the transition."
LB82 | 1128 | Faccin, Stefano | Faccin/13 | 8A.1.3 | 58 | 51 | E | Y | 46.51 | 8A.1.3 | E | "The FT reservation mechanism uses the FT Authentication algorithm to enable the early establishment of the security association in an RSN …": the text is ambiguous. | Modify to "In an RSN, the FT reservation mechanism uses the FT Authentication algorithm to enable the early establishment of the security association …". | Accepted | 10/4
LB82 | 1129 | Walker, Jesse | Walker/369 | 8A.1.5 | 71 | 61 | E | N | 46.51 | 8A.1.3 | E | "FT Authentication" (page/line nos wrt to the red-line draft) | "FT Handshake" is a better name, since no authentication is involved (even though can use 802.11 Authentication in the over-the-air case) | Rejected. The term "FT Handshake" (or "FT 4-way handshake") is already used to signify the revised 4-way handshake used during Initial Association in 8A.2. Clause 7.3.1.1 specifically refers to this value in the Authenticaiton frame as "Authentication Algorithm".
LB79 | 1130 | Cam-Winget, Nancy | (LB79/0337) | 8A.1.3 | 47 | 1 | T | Y | 46.52 | 8A.1.3 | T | Reservation is for either security or QoS or both. Suggest changing the last part of the sentence starting from "…, and the pre-reservation of QoS" to "… or the reservation of QoS resources or both." It should be noted that in the absence of security, the reservation is unprotected and the relevant IE's may be absent, similarly if QoS is not used, the RIC IE's may be absent. | In the comment. | Accepted in principle. Changed to "The FT reservation mechanism uses the FT Authentication algorithm to enable the early establishment of the security association in an RSN, and the reservation of resources." | 10/23/2006
LB82 | 1131 | Walker, Jesse | Walker/379 | 8A.1.5 | 73 | 40 | T | Y | 47.01 | 8A.1.3 | T | Figure 154J, like its predecessors in this clause, oddly explicitly depict the 802.11 components, implicitly refer to the 802.1X Authenticator and Supplicant (who control the Controlled Port), but fail to acknowledge the role of the R1KH either implicity or explicitly. This seems to imply that the R1KH is part of either 802.1X (in which case it is out of scope) or 802.11 (in which case it is in scope, but then we also need magic to get the keying material somehow from 802.1X). More care is needed to help us understand who own the R0KH, the R0KH, and the PTK. (page/line nos wrt to the red-line draft) | TGr to achieve consensus on how its key hierarchy maps into defined 802.11 architectural concepts (consistent at both the STA and the AP), and to move all of the key hierarchy that does not so map to another standard. | Accepted. Text changes given in 11-06-1142-07
LB82 | 1132 | Walker, Jesse | Walker/380 | 8A.1.5 | 73 | 40 | T | Y | 47.01 | 8A.1.3 | T | There is a potential race condition associated with opening the 802.1X controlled port, as the Authenticator does not know whether message 6 (Reassociation Response) is delivered. (page/line nos wrt to the red-line draft) | This race condition should be documented. It is intrinsic to any protocol design and cannot be eliminated, so there is no reason to waste time trying to remove it. | Rejected. This is one instance of the "Two Generals" problem, and is documented extensively. See, e.g., wikipedia.org's entry "Two Generals' Problem". No number of final acknowledgement messages will ever guarantee that the two controlled ports open at the same time. This occurs in every communication protocol. The use of ACKs in the wireless medium greatly reduce the probability of this situation, sufficiently that it can be ignored here. No text changes in draft. Clause 11.8.4 in 11ma D6.0 specifically states that "When the Reassociation Response frame with a status value of “successful” is acknowledged by the STA, the STA is considered to be associated with this AP. The state variable for the STA shall be set to State 3."
LB82 | 1133 | Walker, Jesse | Walker/378 | 8A.1.5 | 73 | 40 | T | Y | 47.08 | 8A.1.3 | T | Figure 154J indicates that data flow between the STA and the current AP stops with the first message of the FT handshake (Authentication Request). Under the rules of the base standard, the STA and current AP are free to continue to exchange data until the STA initiates a Reassociation message to the AP. Is there something I have missed in the 802.11r draft that changes this? (page/line nos wrt to the red-line draft) | Make the arrow between the STA and Current AP greyed and much wider, indicating the time window in which it is still permissible for them to exchange data. | Accepted in principle. Changed the vertical line below Current AP to be a solid segmented line, extending to just above the Reassociation Request message, with segments placed so as to not interfere with the text of the messages prior to Reassociation.
LB82 | 1134 | Walker, Jesse | Walker/371 | 8A.1.5 | 73 | 40 | T | Y | 47.15 | 8A.1.3 | T | Message 1 is using PMKR0Name as the operational identity of the STA's R1KH. This does not seem correct. For the attestation of the AP's R0KH to the AP's RiKH, it will be necessary for the STA to identify itself with the triplet <STA-MAC-Addr, R0KH-Id, PMKR0Name>. It is clear that TGr has resisted doing a security analysis of its own protocol. (page/line nos wrt to the red-line draft) | Do a security analysis of the protocol and pass the parameters that are needed to make the security work. | Editor's goof in application of the "Beacon Bloat" submission at last session. PMKR1Name was removed from msg#1 and msg#2 everywhere but in the figure. Figure updated.
LB82 | 1135 | Walker, Jesse | Walker/370 | 8A.1.5 | 73 | 40 | T | Y | 47.19 | 8A.1.3 | T | What does anyone believe no MIC is necessary in message 2 of Figure 154J? What is the design goal for this message? If the same sequence is to go over the DS, then a MIC definitely will be needed. (page/line nos wrt to the red-line draft) | Add an Extent IE and include the MIC in this message. | Rejected. The KeyLifetime and ReassociationDeadline have been removed from msg#2 by 11-06-0605-01. The only remaining piece of data is the Snonce, which is repeated in msg#3 and included in the key calculation, and therefore known to be received correctly.
LB82 | 1136 | Walker, Jesse | Walker/372 | 8A.1.5 | 73 | 40 | T | Y | 47.19 | 8A.1.3 | T | Message 2 is using PMKR0Name as the label the STA uses to identify the AP. This does not seem correct. For the attestation of the AP's R0KH to the STA to work, it will be necessary for the AP to identify itself with the tuple <BSSID, R1KH-ID>. (page/line nos wrt to the red-line draft) | Do a security analysis of the protocol and pass the parameters that are needed to make the security work. | Editor's goof in application of the "Beacon Bloat" submission at last session. PMKR1Name was removed from msg#1 and msg#2 everywhere but in the figure. Figure updated.
LB82 | 1137 | Walker, Jesse | Walker/374 | 8A.1.5 | 73 | 40 | T | Y | 47.19 | 8A.1.3 | T | I don't understand why there are Time Interval information elements in messages 2, 4, and 6. Why is there any need to bound more than the PTK? The Initial Association exchange in 8A.3 delimits the length of PMK-R0, and the lifetime of PMK-R1 is defined as the remaining lifetime of the PMK-R0. It might be necessary to specify the maximum delay between message 1 and message 5, but this leaves only two Time Intervals to report. (page/line nos wrt to the red-line draft) | Explain why three Time Intervale information elements are needed, and remove any from the exchange that are unnecessary. | Accepted. KeyLifetime removed from this message. KeyLifetime conveyed to the STA in the Initial Association. Text changes in 11-06-0605-01.
LB82 | 1138 | Walker, Jesse | Walker/375 | 8A.1.5 | 73 | 40 | T | Y | 47.19 | 8A.1.3 | T | Logically the PTK lifetime should be reported in message 2. If the maximum delay between when messages 1 and 5 are received by the AP is published, this needs to be in message 1 as well. Hence, reporting Time Interval information elements in messages 4 and 6 appears to have no utility. (page/line nos wrt to the red-line draft) | Restructure message 2 to convey all the timing information required by the protocol. | Accepted. KeyLifetime removed from this message. KeyLifetime conveyed to the STA in the Initial Association. Text changes in 11-06-0605-01.
LB82 | 1139 | Walker, Jesse | Walker/376 | 8A.1.5 | 73 | 40 | T | Y | 47.27 | 8A.1.3 | T | "Time between Authentication ACK and (Re)Association Request must not exceed Reassociation Deadline Time" is misleading. The real time is between the receipt of message 1 (Authentication Request) and message 5 (Reassociation Request) in order to make the key exclusivity property work. (page/line nos wrt to the red-line draft) | Reword to express the real design goal | Accepted. Changed to "Time between the Authentication Request and Reassociation Request must not exceed the Reassociation Deadline time"
LB82 | 1140 | Walker, Jesse | Walker/373 | 8A.1.5 | 73 | 40 | T | Y | 47.31 | 8A.1.3 | T | What is the allowed timing between message 1 and message 5? To make the security work, this needs to be limited to preserve the key exclusivity property. (page/line nos wrt to the red-line draft) | Specify the maximum timing allowed between messages 1 and 5. | Accepted. Changed to "Time between the Authentication Request and Reassociation Request must not exceed the Reassociation Deadline time"
LB82 | 1141 | Walker, Jesse | Walker/377 | 8A.1.5 | 73 | 40 | T | Y | 47.31 | 8A.1.3 | T | "(Re)Association" Given the complexity of the choices available at Association, I have no idea how to do the security analysis for Association. (page/line nos wrt to the red-line draft) | "Reassociation" | Accepted
LB79 | 1142 | Lefkowitz, Martin | (LB79/0494) | Figure 121E | 47 |  | T | Y | 47.33 | 8A.1.3 | T | Figure 121E does not show when/how the L2 switch in the network occurs. Isn't this essential to sucessful BSS transition. Especially in the case of unicast video stream. | Provide text/update figures to show how/when the L2 switch occurs in the DS. | Rejected. Behavior of any L2 switch is out of scope of 802.11.
LB82 | 1143 | Walker, Jesse | Walker/382 | 8A.1.5 | 73 | 40 | T | N | 47.41 | 8A.1.3 | T | Missing from the text described Figure 154J is some kind of note explaining that 802.11e admission control plays the important security function of regulating STA densities. Note that this is a new security function unique to 802.11r's design; 802.11e cannot provide it because the Action frames exchanging TSPECs can be forged; 802.11i cannot provide it because 802.11i has no mechanism to regulate STA densities. The 802.11r design therefore should be credited with introducing a new security countermeasure that did not exist before. (page/line nos wrt to the red-line draft) | Put such a note at an appropriate place in the draft | Rejected. It is out of scope of the PAR to add statements such as this. 802.11e and 802.11i don't exist as separate amendments. (Editor notes that the figure cited in this comment, Figure 154J, is Reservation-over-air in RSN, and appears as Figure 154F in non-redline draft)
LB82 | 1144 | Ciotti, Frank | Ciotti/56 | 8A.1.3 | 47 | 44 | E | N | 47.44 | 8A.1.3 | E | Clarify that this is performed over-the-DS | Change to "...to the target AP over-the-DS." | Accepted
LB82 | 1145 | Walker, Jesse | Walker/381 | 8A.1.5 | 73 | 40 | T | Y | 48.01 | 8A.1.3 | T | There is something wrong with the design, as the same end-to-end messages are not used by both 154J and 154L. The right way to accomplish this is to design a payload that is used in both protocols. (page/line nos wrt to the red-line draft) | Properly layer the FT handshake, so that it is irrelevant whether it executes over the DS or over the air. | Accepted. We use the same payload in both over-the-air and over-the-DS protocols. See Table 62A in 8A.5.
LB82 | 1146 | Walker, Jesse | Walker/384 | 8A.1.5 | 75 | 39 | T | Y | 48.01 | 8A.1.3 | T | When does the STA's SME invoke MLME-SetKeys to plumb the TK? When does the AP's? (Note that answering this question will help provide some of the missing architectural mapping.) (page/line nos wrt to the red-line draft) | Update Figure 154L to illustrate when the TK is plumbed and enabled. | Accepted in principle. This is not the appropriate level of detail for the figure. (Figure 154L in red-line draft is 154G in D2.0). Text introducing Figure 154L notes that procedures are specified in 8A.4.2, which completes the Reassociation with 8A.3.3. Text specifying the use of MLME-SETKEYS by both the STA and AP added to end of 8A.3.3. See comment #1482 for text.
LB82 | 1147 | Walker, Jesse | Walker/393 | 8A.1.5 | 75 | 39 | T | Y | 48.01 | 8A.1.3 | T | Figure 154L, like its predecessors in this clause, oddly explicitly depict the 802.11 components, implicitly refer to the 802.1X Authenticator and Supplicant (who control the Controlled Port), but fail to acknowledge the role of the R1KH either implicity or explicitly. This seems to imply that the R1KH is part of either 802.1X (in which case it is out of scope) or 802.11 (in which case it is in scope, but then we also need magic to get the keying material somehow from 802.1X). More care is needed to help us understand who own the R0KH, the R0KH, and the PTK. (page/line nos wrt to the red-line draft) | TGr to achieve consensus on how its key hierarchy maps into defined 802.11 architectural concepts (consistent at both the STA and the AP), and to move all of the key hierarchy that does not so map to another standard. | Accepted. Text changes given in 11-06-1142-07
LB82 | 1148 | Walker, Jesse | Walker/394 | 8A.1.5 | 75 | 39 | T | Y | 48.01 | 8A.1.3 | T | There is a potential race condition associated with opening the 802.1X controlled port, as the Authenticator does not know whether message 6 (Reassociation Response) is delivered. (page/line nos wrt to the red-line draft) | This race condition should be documented. It is intrinsic to any protocol design and cannot be eliminated, so there is no reason to waste time trying to remove it. A satisfactory coexistence scheme may require cooperation from 802.1, to update the 802.1X specification. | Rejected. This is one instance of the "Two Generals" problem, and is documented extensively. See, e.g., wikipedia.org's entry "Two Generals' Problem". No number of final acknowledgement messages will ever guarantee that the two controlled ports open at the same time. This occurs in every communication protocol. The use of ACKs in the wireless medium greatly reduce the probability of this situation, sufficiently that it can be ignored here. No text changes in draft. Clause 11.8.4 in 11ma D6.0 specifically states that "When the Reassociation Response frame with a status value of “successful” is acknowledged by the STA, the STA is considered to be associated with this AP. The state variable for the STA shall be set to State 3."
LB82 | 1149 | Walker, Jesse | Walker/395 | 8A.1.5 | 75 | 39 | T | Y | 48.01 | 8A.1.3 | T | There is a fundamental flaw with the design of the reservation scheme depicted in Figures 154J and 154L: it is unsecure. The requirements are (a) that the design place some limit on the total number of reservations a STA can have open at any one time, and it does not, and (b) no other STA or AP can forge a STA's reservation request. Since the design fails to meet either goal, it does not meet the constraint imposed in Clause 13 of the 802.11r PAR, and therefore must either be modified or removed. (page/line nos wrt to the red-line draft) | This appears to be a hard problem. I can imagine two general approaches: The first is to use some kind of "digital cash" type algorithm, which is renewed upon successful reassociation, but this would require public key cryptography.And generation of the "digital cash" would certainly be outside the scope of the 802.11r PAR The second is to introduce a "Reservation Controller". The STA would request a "ticket" from the RC whenever it wanted to make a reservation at a Target AP. The RC would create a kerberos-style ticket. The STA would forward part of the ticket to the Target AP; it would use the other part to form a end-to-end messge to prove that it originated the request. The Target AP would use its part of the ticket to prove that the request is being made to it. The RC would do the accounting, to make sure that the STA's reservation limit is not exceeded. The STA and AP would also use the ticket to refresh the STA's reservation limit after transition. This scheme, however, would also be outside the scope of the 802.11r PAR. Unless some way can be found around these problems, the best that can be done within 802.11r is to define the hooks for a reservation scheme and not the scheme itself. This is tricky, because 802.11r would need to know the details to execute it securely ("secure blobs" do not work here any more than they did in 802.11F) | Accepted in principle. Addressed by acceptance of comments #1261, #1264, and #1385.
LB82 | 1150 | Walker, Jesse | Walker/392 | 8A.1.5 | 75 | 39 | T | Y | 48.08 | 8A.1.3 | T | Figure 154L indicates that data flow between the STA and the current AP stops with the first message of the FT handshake (Authentication Request). Under the rules of the base standard, the STA and current AP are free to continue to exchange data until the STA initiates a Reassociation message to the AP. Is there something I have missed in the 802.11r draft that changes this? (page/line nos wrt to the red-line draft) | Make the arrow between the STA and Current AP greyed and much wider, indicating the time window in which it is still permissible for them to exchange data. | Accepted in principle. Changed the vertical line below Current AP to be a solid segmented line, extending to just above the Reassociation Request message, with segments placed so as to not interfere with the text of the messages prior to Reassociation.
LB82 | 1151 | Walker, Jesse | Walker/385 | 8A.1.5 | 75 | 39 | T | Y | 48.14 | 8A.1.3 | T | Message 1 in Figure 154L is using PMKR0Name as the operational identity of the STA's R1KH. This does not seem correct. For the attestation of the AP's R0KH to the AP's RiKH, it will be necessary for the STA to identify itself with the triplet <STA-MAC-Addr, R0KH-Id, PMKR0Name>. It is clear that TGr has resisted doing a security analysis of its own protocol. (page/line nos wrt to the red-line draft) | Do a security analysis of the protocol and pass the parameters that are needed to make the security work. | Editor's goof in application of the "Beacon Bloat" submission at last session. PMKR1Name was removed from msg#1 and msg#2 everywhere but in the figure. Figure updated.
LB82 | 1152 | Walker, Jesse | Walker/383 | 8A.1.5 | 75 | 39 | T | Y | 48.17 | 8A.1.3 | T | What does anyone believe no MIC is necessary in message 2 of Figure 154L? In fact, this will not work, because the STA must assume that the Current AP will forge the response. That is, Clause 13 of the 802.11r PAR does not permit TGr to extend the 802.11i trust assumptions in any non-trivial way, and we would need to assume that the Current AP is trusted both to pass data and FT Handshake messages instead of trusted only to pass data; this is a radical expansion of the trust assumption. There is a second reason for including a MIC. If there is a MIC in message 2, then the STA can plumb the TK after message 2, and the AP can plumb the TK after message 3. This will enable the use of 802.11w after message 3. (page/line nos wrt to the red-line draft) | Add an Extent IE and include the MIC in this message. | Rejected. The KeyLifetime and ReassociationDeadline have been removed from msg#2 by 11-06-0605-01. The only remaining piece of data is the Snonce, which is repeated in msg#3 and included in the key calculation, and therefore known to be received correctly.
LB82 | 1153 | Walker, Jesse | Walker/386 | 8A.1.5 | 75 | 39 | T | Y | 48.17 | 8A.1.3 | T | Message 2 in Figure 154L is using PMKR0Name as the label the STA uses to identify the AP. This does not seem correct. For the attestation of the AP's R0KH to the STA to work, it will be necessary for the AP to identify itself with the tuple <BSSID, R1KH-ID>. (page/line nos wrt to the red-line draft) | Do a security analysis of the protocol and pass the parameters that are needed to make the security work. | Editor's goof in application of the "Beacon Bloat" submission at last session. PMKR1Name was removed from msg#1 and msg#2 everywhere but in the figure. Figure updated.
LB82 | 1154 | Walker, Jesse | Walker/388 | 8A.1.5 | 75 | 39 | T | Y | 48.17 | 8A.1.3 | T | I don't understand why there are Time Interval information elements in messages 2, 4, and 6. Why is there any need to bound more than the PTK? The Initial Association exchange in 8A.3 delimits the length of PMK-R0, and the lifetime of PMK-R1 is defined as the remaining lifetime of the PMK-R0. It might be necessary to specify the maximum delay between message 1 and message 5, but this leaves only two Time Intervals to report. (page/line nos wrt to the red-line draft) | Explain why three Time Intervale information elements are needed, and remove any from the exchange that are unnecessary. | Accepted. KeyLifetime removed from this message. KeyLifetime conveyed to the STA in the Initial Association. Text changes in 11-06-0605-01.
LB82 | 1155 | Walker, Jesse | Walker/389 | 8A.1.5 | 75 | 39 | T | Y | 48.24 | 8A.1.3 | T | Logically the PTK lifetime should be reported in message 2. If the maximum delay between when messages 1 and 5 are received by the AP is published, this needs to be in message 1 as well. Hence, reporting Time Interval information elements in messages 4 and 6 appears to have no utility. (page/line nos wrt to the red-line draft) | Restructure message 2 to convey all the timing information required by the protocol. | Accepted. KeyLifetime removed from this message. KeyLifetime conveyed to the STA in the Initial Association. Text changes in 11-06-0605-01.
LB82 | 1156 | Walker, Jesse | Walker/387 | 8A.1.5 | 75 | 39 | T | Y | 48.26 | 8A.1.3 | T | What is the allowed timing between message 1 and message 5 in Figure 154L? To make the security work, this needs to be limited to preserve the key exclusivity property. (page/line nos wrt to the red-line draft) | Specify the maximum timing allowed between messages 1 and 5. | Accepted. Changed to "Time between the FT Action Request and Reassociation Request must not exceed the Reassociation Deadline time"
LB82 | 1157 | Walker, Jesse | Walker/390 | 8A.1.5 | 75 | 39 | T | Y | 48.26 | 8A.1.3 | T | "Time between Authentication ACK and (Re)Association Request must not exceed Reassociation Deadline Time" is misleading. The real time is between the receipt of message 1 (Authentication Request) and message 5 (Reassociation Request) in order to make the key exclusivity property work. (page/line nos wrt to the red-line draft) | Reword to express the real design goal | Accepted. Changed to "Time between the FT Action Request and Reassociation Request must not exceed the Reassociation Deadline time". Also changed in Figure 154H and 154I
LB82 | 1158 | Walker, Jesse | Walker/391 | 8A.1.5 | 75 | 39 | T | Y | 48.29 | 8A.1.3 | T | "(Re)Association" Given the complexity of the choices available at Association, I have no idea how to do the security analysis for Association. (page/line nos wrt to the red-line draft) | "Reassociation" | Accepted
LB79 | 1159 | Lefkowitz, Martin | (LB79/0497) | 8A.1.3 | 48 | 36 | T | Y | 50.43 | 8A.1.3 | T | "Prior to the pre-reservation mechanism the TSTA may be in State 1, 2 or 3 with respect to the target TAP (as defined in section 5.6.)" It is unclear to me what the behavior of the L2 switch is if the TSTA in state 3 with both the current AP and the Target AP | Clarifiy | Rejected. Behavior of any L2 switch is out of scope of 802.11. This lack of clarity exists within the current specification, in that a STA is often in State 3 with multiple Aps (e.g., both the previous and current AP after a (re)association). The behavior of the left-behind AP is unspecified, and remains so.
LB82 | 1160 | Ciotti, Frank | Ciotti/57 | 8A.1.3 | 50 | 44 | E | N | 50.45 | 8A.1.3 | E | When used in this context in most cases in the draft, the word "Association" is not capitalized. | Change to "If the subsequent association is successful…" | Accepted
LB82 | 1161 | Ciotti, Frank | Ciotti/58 | 8A.2 | 50 | 49 | E | N | 50.49 | 8A.2 | E | Typo | Change clause heading to "Fast BSS Transition Initial Association" | Accepted. Changed to "Fast BSS Transition Initial Mobiity Domain Association"
LB79 | 1162 | Audeh, Malik | (LB79/0839) | 8.A2 | 48 | 45-56 | T | Y | 50.52 | 8A.2 | T | This draft does not explain how one deals with 2 “first contact”s from one TSTA. What if the TSTA does “first contact” with AP X and later on crashes. It restarts and does “first contact” with AP Y. Now there are 2 key hierarchies for the TSTA in the MODO. Since the supplicant is restricted to 1 PMKID and R1Name as that PMKID, and since R1Name doesn’t identify a particular key (see above comments) when the supplicant went back to AP X the FT would fail-- AP X would not retrieve a PMK-R1 “from the ‘infrastructure’”, as described in the draft-- and the only thing the TSTA could do is another full 802.1x and “first contact”. Now there’s 3 key hierarchies in the MODO. The TSTA goes back to AP Y. What key is he going to use for the FT? What assurance is there that AP Y will have it? | Allow for multiple PMKIDs to be sent in FT request and make those PMKIDs identify a particular key and not an abstract reference to the position of a key in the key hierarchy. That way any ambiguity regarding multiple key hierarchies can be properly dealt with. | Rejected. The use of ANonce in the calculation of R0Name means the second "first contact" in your example will generate a different hierarchy of keys. The value of PMK-R1 is based on R0Name, as is R1Name. So the key given to the STA during the second "first contact" will have a different R1Name. The R1Name will identify this particular instance of the authentication exchange, and uniquely identify the correct key derivations. If the STA goes back to AP X, it would calculate a value of R1Name to send to AP-X based on the R0Name from the most recent "first contact", which would include this ANonce and correctly identify the particular key.
LB79 | 1163 | Harkins, Dan | (LB79/0857) | 8.A2 | 48 | 45-56 | T | Y | 50.52 | 8A.2 | T | This draft does not explain how one deals with 2 “first contact”s from one TSTA. What if the TSTA does “first contact” with AP X and later on crashes. It restarts and does “first contact” with AP Y. Now there are 2 key hierarchies for the TSTA in the MODO. Since the supplicant is restricted to 1 PMKID and R1Name as that PMKID, and since R1Name doesn’t identify a particular key (see above comments) when the supplicant went back to AP X the FT would fail-- AP X would not retrieve a PMK-R1 “from the ‘infrastructure’”, as described in the draft-- and the only thing the TSTA could do is another full 802.1x and “first contact”. Now there’s 3 key hierarchies in the MODO. The TSTA goes back to AP Y. What key is he going to use for the FT? What assurance is there that AP Y will have it? | Allow for multiple PMKIDs to be sent in FT request and make those PMKIDs identify a particular key and not an abstract reference to the position of a key in the key hierarchy. That way any ambiguity regarding multiple key hierarchies can be properly dealt with. | (response from submitter) I do not agree with the following: 842, 843, 844, 847, 850, 857, 862, 866. (previous resolution, as part of LB79) Rejected. The use of ANonce in the calculation of R0Name means the second "first contact" in your example will generate a different hierarchy of keys. The value of PMK-R1 is based on R0Name, as is R1Name. So the key given to the STA during the second "first contact" will have a different R1Name. The R1Name will identify this particular instance of the authentication exchange, and uniquely identify the correct key derivations. If the STA goes back to AP X, it would calculate a value of R1Name to send to AP-X based on the R0Name from the most recent "first contact", which would include this ANonce and correctly identify the particular key.
LB79 | 1164 | Chari, Amalavoyal | (LB79/0888) | 8.A2 | 48 | 45-56 | T | Y | 50.52 | 8A.2 | T | This draft does not explain how one deals with 2 “first contact”s from one TSTA. What if the TSTA does “first contact” with AP X and later on crashes. It restarts and does “first contact” with AP Y. Now there are 2 key hierarchies for the TSTA in the MODO. Since the supplicant is restricted to 1 PMKID and R1Name as that PMKID, and since R1Name doesn’t identify a particular key (see above comments) when the supplicant went back to AP X the FT would fail-- AP X would not retrieve a PMK-R1 “from the ‘infrastructure’”, as described in the draft-- and the only thing the TSTA could do is another full 802.1x and “first contact”. Now there’s 3 key hierarchies in the MODO. The TSTA goes back to AP Y. What key is he going to use for the FT? What assurance is there that AP Y will have it? | Allow for multiple PMKIDs to be sent in FT request and make those PMKIDs identify a particular key and not an abstract reference to the position of a key in the key hierarchy. That way any ambiguity regarding multiple key hierarchies can be properly dealt with. | Rejected. The use of ANonce in the calculation of R0Name means the second "first contact" in your example will generate a different hierarchy of keys. The value of PMK-R1 is based on R0Name, as is R1Name. So the key given to the STA during the second "first contact" will have a different R1Name. The R1Name will identify this particular instance of the authentication exchange, and uniquely identify the correct key derivations. If the STA goes back to AP X, it would calculate a value of R1Name to send to AP-X based on the R0Name from the most recent "first contact", which would include this ANonce and correctly identify the particular key.
LB82 | 1165 | Cam-Winget, Nancy | CamWinget/58 | 8A.2 | 50 | 54 | T | Y | 50.52 | 8A.2 | T | There needs to be a similar discussion for how initial association in an FT is achieved when RSN is disabled. That is, it should be simplified in that MDIE is still utilized to facilitate future resource reservations, but none of the RSN stuff applies. This clause could either be adapted to specify the non-RSN initial association or a new one should be defined. | Description of initial association in a non-RSN environment is needed. | Accepted. Added text and diagram to 8A.2 giving the procedures for non-RSN. Text changes in 11-06-0603-00. | 10/23/2006
LB82 | 1166 | Ciotti, Frank | Ciotti/59 | 8A.2 | 50 | 52 | T | Y | 50.52 | 8A.2 | T | The first paragraph states that FT Initial Association only applies to an RSN. Does this imply that in an non-RSN environment, a STA may perform a FT without having first performed an FT Initial Association? This seems resonable since there is no context from the R0KH that the Target AP needs (since there is no R0KH), but this is not stated anywhere else in the draft. | If a STA that wishes to utilize the Fast BSS Transition procedure in a non-RSN environment is not required to perform FT Initial Assocation, this should be stated in this clause. | Accepted. Added text and diagram to 8A.2 giving the procedures for non-RSN. Text changes in 11-06-0603-00.
LB82 | 1167 | Ciotti, Frank | Ciotti/60 | 8A.2 | 50 | 59 | T | Y | 50.59 | 8A.2 | T | The 4-way handshake is only performed if EAP was successful | Change to "After successful IEEE 802.1X EAP Authentication…" | Accepted in principle. Changed to "After a successful IEEE 802.1X Authentication…"
LB82 | 1168 | Hayes, Kevin | Hayes/17 | 8A.2 | 50 | 59 | T | N | 50.59 | 8A.2 | T | "…by including the FTIE, MDIE, and RSNIE in the (re-)association response." It should again be noted that the FTIE and RSNIE are only needed if RSN is employed. | Change to "…by including the FTIE, MDIE and RSNIE if RSN is enabled in the (re-)association response." | Accepted in principle. RSN and non-RSN procedures separated - 8A.2.1 (for RSN) and 8A.2.2 (for non-RSN).
LB79 | 1169 | Palm, Stephen | (LB79/0731) | 8A.2 | 48 | 54 | T | Y | 50.63 | 8A.2 | T |  |  | (LB79 resolution was accepted by submitter)
LB79 | 1170 | Olson, Tim | (LB79/0673) | 8A.2 | 49 | 44 | T | Y | 51.39 | 8A.2 | T | Is first contact maintained within an ESS or a mobility domain? The text here says ESS says ESS but everywhere in the draft mobility is bound to a mobility domain. | Please clarify. | Accepted. Changed to Mobility Domain. But this text deleted by comment #261.
LB79 | 1171 | Cam-Winget, Nancy | (LB79/0339) | 8A.2 | 49 | 50 | T | Y | 51.41 | 8A.2 | T | This paragraph implies that RSN must be enabled for this sequence to unfold. Should the sentence begin with "If" vs. "Since"? | In the comment. | Accepted in principle. Badly worded sentence replaced with "The STA initiates the FT Initial Mobility Domain Association procedures by performing an IEEE 802.11 Authentication using the Open System Authentication Algorithm." | 10/23/2006
LB82 | 1172 | Ciotti, Frank | Ciotti/61 | 8A.2 | 51 | 41 | E | N | 51.41 | 8A.2 | E | Typo | 80211 --> 802.11 | Accepted
LB82 | 1173 | Malinen, Jouni | Malinen/14 | 8A.2 | 51 | 41 | E | N | 51.41 | 8A.2 | E | 802.11 used without dot (80211). | Replace "IEEE 80211" with "IEEE 802.11". | Accepted
LB82 | 1174 | Marshall, Bill | Marshall/47 | 8A.2 | 51 | 41 | E | N | 51.41 | 8A.2 | E | 80211 should be 802.11 | As in comment | Accepted
LB82 | 1175 | Sood, Kapil | Sood/083 | 8A.2 | 51 | 41 | E | N | 51.41 | 8A.2 | E | Insert a "." between 80211 | Specified. | Accepted
LB79 | 1176 | Cam-Winget, Nancy | (LB79/0340) | 8A.2 | 49 | 60 | T | Y | 51.49 | 8A.2 | T | The (re)association request shall reflect the policy that the TSTA will employ not necessarily the capabilities as advertised by the TAP. The second sentence of this paragraph should be updated. | In the comment. | Rejected. The values of the FTIE and MDIE are the value advertised by the AP in its beacons or probe responses, as this paragraph states. The security policies that the STA is negotiating are in the RSNIE, unchanged from 11i. | 10/23/2006
LB79 | 1177 | Emeott, Stephen | (LB79/1226) | 8A.2 | 49 | 64 | T | Y | 51.54 | 8A.2 | T |  |  | (LB79 resolution was accepted by submitter)
LB82 | 1178 | Sood, Kapil | Sood/084 | 8A.2 | 51 | 58 | T | Y | 51.6 | 8A.2 | T | What are the authenticated identities of the key hoolders? This is not specified. | The identities of the key holders must be the same as those that the key holder presented to the backend authentication server or MDC server. The credentials used for authorization of the keys must have the same IDs as those advertised. Recommend resolving the key hiererchy entitties and authorizations for key recipients. | Accepted. Text already appears in 8.5A.6.
LB79 | 1179 | Emeott, Stephen | (LB79/1227) | 8A.2 | 50 | 3 | T | Y | 51.61 | 8A.2 | T |  |  | (LB79 resolution was accepted by submitter)
LB79 | 1180 | Malinen, Jouni | (LB79/1279) | 8A.2 | 50 | 3 | T | Y | 51.61 | 8A.2 | T |  |  | (LB79 resolution was accepted by submitter)
LB82 | 1181 | Marshall, Bill | Marshall/48 | 8A.2 | 52 | 4 | T | N | 52.04 | 8A.2 | T | Note that STA is to use R0KH-ID as the NAS-Identifier in the EAP exchange. | Add sentence at end of first paragraph on page 52 stating this. | Accepted in principle. Sentence added to 8.5A.6.1. Text changes given in 11-06-0948-01.
LB82 | 1182 | Sood, Kapil | Sood/085 | 8A.2 | 52 | 6 | T | Y | 52.06 | 8A.2 | T | Lines 6-34: Imlplicit assumption that the keys are delivered from the Authenticator to the R1 key holder by magic, if they are separate entities. If Auth, R0 and R1 key holders are the same entitiy, then say that in the text. | Recommend resolving list of various entities that are required to hold the keys, and also refer to some standard/prescribed mechanism for this authorized key transport. | Accepted. Text changes given in 11-06-0948-01.
LB79 | 1183 | Harkins, Dan | (LB79/0859) | 8.A2 | 50 | 18-23 | E | Y | 52.08 | 8A.2 | E |  |  | (LB79 resolution was accepted by submitter)
LB79 | 1184 | Chari, Amalavoyal | (LB79/0890) | 8.A2 | 50 | 18-23 | E | Y | 52.08 | 8A.2 | E | 11r does not redefine the relationship between the 802.1x authenticator/AAA client and the AAA server. Upon successful completion of the 802.1x exchange the authenticator “receives” the MSK and authorization attributes associated with it and with the supplicant to which it is bound. It does not “receive” PMK-R0, it does not receive R0Name, etc. | Explain what information is received, what is gathered, and what is derived to form the SA for PMK-R0 | Accepted. Changed to "…Authenticator receives the MSK and authorization attirbutes associated with it and with the supplicant. It then generates ANonce and calculates the PMK-R0 and R0Name. The PMK-R0 PMKSA includes:"
LB82 | 1185 | Harkins, Dan | Harkins/18 | 8.A.3 | 80 | 21 | T | Y | 52.08 | 8A.3 | T | If a STA does “initial association”, establishes a key hierarchy and then crashes and does another “initial association” to the same AP the R0KH should delete the old key hierarchy. Either that or we have to properly use the PMKID field in the RSNIE which is a comment that got rejected last go-round. | After the end of the first sentence on line 21 add “If a key heirarchy already exists for this STA the R0KH MUST delete the old PMKR0 and PMKR1 SAs.” | Accepted
LB79 | 1186 | Harkins, Dan | (LB79/0863) | 8A.3.3 | 52 | 40 | T | Y | 52.17 | 8A.2 | T |  |  | (LB79 resolution was accepted by submitter)
LB79 | 1187 | Chari, Amalavoyal | (LB79/0894) | 8A.3.3 | 52 | 40 | T | Y | 52.17 | 8A.2 | T | What if the AS does not return a lifetime when EAP authentication succeeds? How is the PTKSA lifetime to be defined? | Define a new variable for PMK-R0 lifetime that can be used when the AS does not return a lifetime. | Accepted. Defined a new MIB variable dot11FTR0KeyLifetime. See comment #93 for text.
LB82 | 1188 | Cam-Winget, Nancy | CamWinget/59 | 8A.2 | 51 | 18 | T | N | 52.17 | 8A.2 | T | Session Timeout should be "PMK-R0 lifetime" | Provided in the comment | Accepted | 10/23/2006
LB82 | 1189 | Cam-Winget, Nancy | CamWinget/60 | 8A.2 | 51 | 31 | T | Y | 52.31 | 8A.2 | T | The PMK-R1 PMKSA should also include a PMK-R1 lifetime. | Add PMK-R1 lifetime to PMK-R1 PMKSA | Accepted | 10/23/2006
LB79 | 1190 | Hayes, Kevin | (LB79/0690) | 8a.2 | 50 | 35 | T | Y | 52.4 | 8A.2 | T |  |  | (LB79 resolution was accepted by submitter)
LB82 | 1191 | Marshall, Bill | Marshall/49 | 8A.2 | 52 | 40 | E | N | 52.4 | 8A.2 | E | fix indentation of the messages in this sequence | fix indentation | Accepted
LB79 | 1192 | Cam-Winget, Nancy | (LB79/0341) | 8A.2 | 50 | 47 | T | Y | 52.53 | 8A.2 | T | request should be response. | In the comment. | Comment should read "TAP's (re)association response" should be "TSTA's (re)association request" [Nancy] Rejected. With the changes dealing with "Beacon Bloat", there are significant differences between the STA's (re)association request and the AP's (re)association response (where before these portions were identical). The FTIE no longer appears in the STA's (re)association request. Mandating that the fields in msg#2 be identical to the AP's (re)association response is now the correct statement. | 10/23/2006
LB82 | 1193 | Marshall, Bill | Marshall/50 | 8A.2 | 53 | 1 | T | N | 53.01 | 8A.2 | T | LB79 Comment #264 accepted the naming of the message sequence as "FT 4-way handshake." This is the exchange referenced here, not the 802.1X EAPOL-Key 4-way handshake | Change "IEEE 802.1X EAPOL-Key 4-way handshake" to "FT 4-way handshake" | Accepted
LB82 | 1194 | Malinen, Jouni | Malinen/19 | 8A.2 | 53 | 2-3 | T | Y | 53.02 | 8A.2 | T | Key Replay Counter is initialized to zero after successful 4-way handshake in case of FT initial association. This does not seem to follow the requirements of 802.11i where Key Replay Counter is cleared on new association (or, based on some parts of 802.11i, when PMK is established). The most common (and the only?) implementation is to send message 1/4 with counter 0, 3/4 with 1, Group Key rekeying with 2, and so on. I would expect supplicant to drop messages if the EAPOL-Key frame following 4-way handshake were to use zero as the Key Replay Counter. Is this behavior changed on purpose in 802.11r? Why is the counter zeroed after successful 4-way handshake here (and after 802.1X port is opened in 8A.3 and 8A.4)? Shouldn't it be zeroed for the first use and then allowed to continue being incremented for all future uses until PTK is changed? What Key Replay Counter values are used in the initial 4-way handshake and in the cases where EAPOL-Key frames are sent in EAPKIE? | Clarify Key Replay Counter use. Remove extra zeroing after 4-way handshake. This may require changes in 8A.2, 8A.3, and 8A.4 since all of them describe this new location for zeroing the counter. | Accepted. Extra zeroing after the 4-way handshake described in 8A.2 deleted. Final sentence of penultimate paragraph changed to "Subsequent EAPOL-Key frames shall use the Key Replay Counter to ensure they are not replayed." Usage of "FT EAPOL-Key frames" in 8A.4.1 and 8A.4.2 changed to "EAPOL-Key frames"
LB82 | 1195 | Emeott, Stephen | Emeott/34 | 8A.3 | 53 |  | T | Y | 53.15 | 8A.3 | T | A STA has no mechanism it can use over the air or over the DS to confirm that the PMK-R1 has been installed at the target AP well in advance of deciding to make a transition. It is not sufficient for the STA to assume that the infrastructure uses a push model for installing keys, as there are other valid options. In theory, the STA can submit a reservation to the target AP and then allow the reservation to time out. However, this deliberate misuse of the fast transition mechanism wastes resources, is inelegant and violates the normative behavior defined in clasue 8A.3 which states "This mechanism supports resource requests as part of the (re)association; it does not support resource reservation prior to (re)association." | Include a feature in the draft using the confirm and acknowledge signaling to permit a STA to query the target AP and confirm that the PMK-R1 has been installed, possibly based on the simple query mechanism described in document 06/0245r0 and in combination with a feature that allows a STA to query whether the target AP can allow a specific resource request. | Rejected. The suggested resolution is not solving any substantial TGr problem.
LB79 | 1196 | Lefkowitz, Martin | (LB79/0498) | 8A.3 | 51 | 10 | T | Y | 53.16 | 8A.3 | T | "The Fast BSS Transition base mechanism commences when a" is this the same as the FT base mechanism? If so delete BSS | See comment | Accepted in principle. Changed to "Fast BSS Transition mechanism" in clause title and earlier places in text
LB79 | 1197 | Cam-Winget, Nancy | (LB79/0343) | 8A.3 | 51 | 16 | T | Y | 53.24 | 8A.3 | T | What if RSN is not enabled? Then perhaps the sequence collapses to Open Auth but then RIC-Request/Response could still be used in the (re)association exchange. My suggestion is to allow for the sequence and state that if RSN is enabled, the nonces are exchanged in the Authentication request/response exchange. | In the comment. | Accepted. Text changes in 11-06-0251-05. | 10/23/2006
LB79 | 1198 | Emeott, Stephen | (LB79/1228) | 8A.3 | 51 | 16 | E | Y | 53.24 | 8A.3 | E |  |  | (LB79 resolution was accepted by submitter)
LB82 | 1199 | Stephens, Adrian | Stephens/13 | 8A.3.6 |  |  | E | N | 53.24 | 8A.3 | E | "When a STA wishes to perform an Over-the-Air Fast BSS Transition". STA, however intelligent we make them, probably dont have desires, longings, hopes or even wishes. There are 14 occurrances of "wishes" in this document, and I believe all should be treated similarly. | Replace the expression of desire with something like: "In order to perform an over-the-air Fast BSS transition, the STA and its target AP shall perform the following sequence:". | Accepted. Only 8 occurrances found, 7 changed "For a STA to perform…" Remaining instance is in the unchanged text of 5.6, which needs to be raised as an 11ma comment.
LB79 | 1200 | Harkins, Dan | (LB79/0866) | 8.A5 | 54+ | All | T | Y | 53.3 | 8A.3 | T | When there are 2 ways to do something 1 should be mandatory and the other optional. | Make over the DS optional. | (response from submitter) I do not agree with the following: 842, 843, 844, 847, 850, 857, 862, 866. (previous resolution, as part of LB79) Reject. There are use cases where over-the-air is absolutely necessary and indeed the only way to do the function. There are other cases where over-the-DS would be the most useful way to do the function (especially if you want to avoid channel switching during the transition). TGr has decided to have both available, and not mandate mandatory/optional for either mechanism.
LB79 | 1201 | Chari, Amalavoyal | (LB79/0897) | 8.A5 | 54+ | All | T | Y | 53.3 | 8A.3 | T | When there are 2 ways to do something 1 should be mandatory and the other optional. | Make over the DS optional. | Reject. There are use cases where over-the-air is absolutely necessary and indeed the only way to do the function. There are other cases where over-the-DS would be the most useful way to do the function (especially if you want to avoid channel switching during the transition). TGr has decided to have both available, and not mandate mandatory/optional for either mechanism.
LB82 | 1202 | Sood, Kapil | Sood/087 | 8A.3.2 | 54 | 1 | T | N | 53.3 | 8A.3 | T | What is the advantage to a STA from using the base mechanism over-the-ds, when the first message exchange is realtively quick. The STA will have to discover and measure the communication parameters of an AP to decide if that AP is a good candidate, anyways. So, why not perform the exchange over the air only. Moreover, the existing channel may be deteriorated enough for STA to perform overthe DS base mechanism. Over the DS makes sense for transactions that can be done apriori (like reservations), but not for base mechanism, which will be done just in time. | Recommend removing this feature, as it seems to solve no specific usage. | Rejected. There are several specific usage cases: power save, elevator to lobby transition or vice versa.
LB82 | 1203 | Sood, Kapil | Sood/090 | 8A.3.5 | 55 | 27 | T | N | 53.3 | 8A.3.5 | T | Usage not clear on why we need the base mechanism non-RSN to be done over-the-DS. If the usage for non-RSN is for hotspots (as has been suggested), then over-the-DS may not be supported or STA may have to do a scan for potential target APs | Remove the over-the-DS for non-RSN base mechanism, as doesn't seem to be needed. Also, if needed, then separate over-the-DS bits must be included to indicate over-the-DS reachability in hotspots. A hotspot may have the same MD but not AP reachability (remember, no key distribution needed for non-RSN). Currently, STA has no way of knowing from a single bit what is supported or not in a non-RSN network. | Rejected. If the two APs are in the same mobility domain, then by the definition of a mobility domain they are reachable. Also, over-the-DS is usable for several specific usage cases: power save, elevator to lobby transition or vice versa.
LB82 | 1204 | Stephens, Adrian | Stephens/14 | 8A.3.6 |  |  | T | N | 53.53 | 8A.3.1 | T | "The Information Elements in Fast BSS Transition Request and Fast BSS Transition Response, and their required contents, shall be as given in clauses 8A.5.1 and 8A.5.2." There are two problems with this: Gratuituous "shall" and "given". Speak to the TGm chair. He would like a single "shall" covering frame format behaviour and then a lot of "is" statements about the interpretation of fields. It's the same deal here. Next "given" is just bad wording. Same comment in section 8A.3.8. | Replace with "The information elements in ... contents are described in 8A.5.1 and 8A.5.2" | Rejected. Transition procedures are an area where there is much "Vendor differentiation". A single "shall" covering the entire clause is not appropriate. It is intended that the STA can initiate Fast BSS Transition with multiple APs simultaneously; it is intended that the STA can abandon a Fast BSS Transition with an AP at any time; it is intended that the STA can use different methods (over-the-air vs over-the-DS) for these simultaneous Fast BSS Transitions; it is the intent of this sub-clause to allow all these and more variations. To achieve this, it is important to accurately identify exactly what parts of the procedures need to be done in order to achieve interoperability, and all other parts are merely examples that the vendors should be free to modify. A single "shall" covering such a large topic as frame format behavior would not meet these conflicting goals.
LB79 | 1205 | Lefkowitz, Martin | (LB79/0499) | 8A.3.1 | 51 | 48 | T | Y | 53.56 | 8A.3.1 | T | "If the target TAP does not have the key identified by R1Name, it attempts to retrieve that key from the "infrastructure." " Am I supposed to hold up my fingers and make the quotation mark sign when quoting this part of the clause? | "Change" infrastructure to (W)DS | Accepted in principle. Text changed to "If the target AP does not have the key identified by R1Name, it may attempt to retrieve that key from the R0KH identified by the STA. See clause 8.5A.6."
LB79 | 1206 | Harkins, Dan | (LB79/0861) | 8A.3.1 | 51 | 48 | E | Y | 53.56 | 8A.3.1 | E |  |  | (LB79 resolution was accepted by submitter)
LB79 | 1207 | Chari, Amalavoyal | (LB79/0892) | 8A.3.1 | 51 | 48 | E | Y | 53.56 | 8A.3.1 | E | What is “the ‘infrastructure’”? How does one go about putting something into it and getting something out of it? Section 8.5A6 does not define “infrastructure” nor does it explain how data is managed in it. | Don’t punt this issue by using vague terms. Define a secure 3 party protocol involving the R0KH, the potential R1KH, and the TSTA, then refer to it here. | Accepted in part. Text changed to "If the target AP does not have the key identified by R1Name, it may attempt to retrieve that key from the R0KH identified by the STA. See clause 8.5A.6." Ongoing work will define this key distribution protocol in the IETF. Clause 8.5A.6 will reference the IETF RFC (when available) that defines the key distribution protocol.
LB79 | 1208 | Hayes, Kevin | (LB79/0693) | 8a.3.1 | 51 | 55 | T | Y | 53.64 | 8a.3.1 | T |  |  | (LB79 resolution was accepted by submitter)
LB82 | 1209 | Sood, Kapil | Sood/086 | 8A.3.2 | 54 | 1 | T | N | 54.01 | 8A.3.2 | T | Is this mode (over-the-ds base mechanism) always suported? The current capability bits only refer to reservations.The only TGr capability bit in MDIE assumes that both over the DS and over the air base mechanisms are always supported? There is an implicit assumption of "always" reachablity over the DS, which may not be true - even in the same MD. | Maybe, Use explicit support bits for over the DS reachability. | Rejected. Membership in the Mobility Domain requires over-the-DS reachability. No explicit support bits for over-the-DS reachability are needed
LB82 | 1210 | Emeott, Stephen | Emeott/13 | 8A.3.2 | 54 | 6 | T | Y | 54.06 | 8A.3.2 | T | The "FT Action Request" and "FT Action Response" are not defined in the text. | Replace text with "Fast BSS Transition Request" and "Fast BSS Transition Response" | Accepted
LB79 | 1211 | Lefkowitz, Martin | (LB79/0500) | 8A.3.1 | 52 | 5 | T | Y | 54.15 | 8A.3.2 | T | "If the target TAP does not have the key identified by R1Name, it attempts to retrieve that key from the "infrastructure." " Am I supposed to hold up my fingers and make the quotation mark sign when quoting this part of the clause? | Change infrastructure to (W)DS | Accepted in principle. Text changed to "If the target AP does not have the key identified by R1Name, it may attempt to retrieve that key from the R0KH identified by the STA. See clause 8.5A.6."
LB79 | 1212 | Audeh, Malik | (LB79/0840) | 8A.3.2 | 52 | 6 | E | Y | 54.15 | 8A.3.2 | E | What is “the ‘infrastructure’”? How does one go about putting something into it and getting something out of it? Section 8.5A6 does not clearly describe “infrastructure” in any way nor explain how data is managed in it. | Do not use confusing terminology. Define a secure 3 party protocol involving the R0KH, the potential R1KH, and the TSTA.. | Accepted in part. Text changed to "If the target AP does not have the key identified by R1Name, it may attempt to retrieve that key from the R0KH identified by the STA. See clause 8.5A.6." Ongoing work will define this key distribution protocol in the IETF. Clause 8.5A.6 will reference the IETF RFC (when available) that defines the key distribution protocol.
LB79 | 1213 | Harkins, Dan | (LB79/0862) | 8A.3.2 | 52 | 6 | E | Y | 54.15 | 8A.3.2 | E | What is “the ‘infrastructure’”? How does one go about putting something into it and getting something out of it? Section 8.5A6 does not define “infrastructure” nor does it explain how data is managed in it. | Don’t punt this issue by using vague terms. Define a secure 3 party protocol involving the R0KH, the potential R1KH, and the TSTA, then refer to it here. | (response from submitter) I do not agree with the following: 842, 843, 844, 847, 850, 857, 862, 866. (previous resolution, as part of LB79) Accepted in part. Text changed to "If the target AP does not have the key identified by R1Name, it may attempt to retrieve that key from the R0KH identified by the STA. See clause 8.5A.6." Ongoing work will define this key distribution protocol in the IETF. Clause 8.5A.6 will reference the IETF RFC (when available) that defines the key distribution protocol.
LB79 | 1214 | Chari, Amalavoyal | (LB79/0893) | 8A.3.2 | 52 | 6 | E | Y | 54.15 | 8A.3.2 | E | What is “the ‘infrastructure’”? How does one go about putting something into it and getting something out of it? Section 8.5A6 does not define “infrastructure” nor does it explain how data is managed in it. | Don’t punt this issue by using vague terms. Define a secure 3 party protocol involving the R0KH, the potential R1KH, and the TSTA, then refer to it here. | Accepted in part. Text changed to "If the target AP does not have the key identified by R1Name, it may attempt to retrieve that key from the R0KH identified by the STA. See clause 8.5A.6." Ongoing work will define this key distribution protocol in the IETF. Clause 8.5A.6 will reference the IETF RFC (when available) that defines the key distribution protocol.
LB82 | 1215 | Emeott, Stephen | Emeott/14 | 8A.3.3 | 54 | 28 | T | Y | 54.28 | 8A.3.3 | T | Because this section may describe reassociation following reservation (it is referenced in 8A.4.1 & 8A.4.2), the Reassociation Deadline may have been transmitted in a Fast BSS Transition Acknowledgement. | Replace "was included in the Fast BSS Transition Response" with "was included in the Fast BSS Transition Response or Acknowledgement". Alternatively, change the text to not specify the location of the Reassociation Deadline (e.g., "Reassociation Deadline was received from the target AP") | Accepted. Second alternative provided
LB82 | 1216 | Sood, Kapil | Sood/088 | 8A.3.3 | 54 | 28 | T | Y | 54.28 | 8A.3.3 | T | A timeout interval has no value unless the message is MIC-ed. An adversary can make this value causing a vulnerability to emerge. | MIC the second message, or else, remove the timeout value. I'd recommend removing the TO value as this does not make sense for a base mechanism, as the base mechanism is designed to be performed in just in time. It should be implied that the re-assoc must follow quickly (based on current timers), or else, the AP will clean up state. | Accepted. KeyLifetime removed from this message. KeyLifetime conveyed to the STA in the Initial Association. Text changes in 11-06-0605-01.
LB79 | 1217 | Cam-Winget, Nancy | (LB79/0345) | 8A.3.3 | 52 | 19 | T | Y | 54.3 | 8A.3.3 | T | Both PTKSA and QoS resources must be revoked. The sentence can be appended with the following " and revoke the QoS resources requested during the Fast Transition sequence." | In the comment. | Rejected. In the base mechanism there are no QoS resources to be revoked. | 10/23/2006
LB79 | 1218 | Emeott, Stephen | (LB79/1229) | 8A.3.3 | 52 | 18 | T | Y | 54.3 | 8A.3.3 | T |  |  | (LB79 resolution was accepted by submitter)
LB82 | 1219 | Hayes, Kevin | Hayes/18 | 8A.3.3 | 54 | 30 | T | Y | 54.3 | 8A.3.3 | T | "…the target AP may delete the PTKSA and the STA shall restart the transition procedures." But the STA may wish to embark on a different tack, and try a different AP, or not use FT at all. There is a similar line to this on line 59, and also on page 55, line 50. | Add text to indicate that the STA shall be able to detect the failure. Let implementations decide the proper course of action. | Accepted in principle. Changed to "…the STA shall abandon this transition attempt."
LB82 | 1220 | Stephens, Adrian | Stephens/15 | 8A.3.8 |  |  | T | N | 54.3 | 8A.3.3 | T | "shall restart the transition procedures.". While it may be obvious to the author what this entails, it is not to this reader. There are 6 instances of "shall restart" which probably need similar treatment. | What normative behaviour is associated with restarting a transition procedure? I think what you actually mean is that the STA discards any state associated with the incomplete procedure. Whether it starts a new attempt or gives up is probably a local matter. | Accepted in principle. Changed to "…the STA shall abandon this transition attempt." throughout
LB82 | 1221 | Sood, Kapil | Sood/089 | 8A.3.3 | 54 | 33 | E | N | 54.33 | 8A.3.3 | E | Insert "directly" in saying the STA performs a re-assoc with Target AP. | Suggested. | Accepted
LB82 | 1222 | Sood, Kapil | Sood/092 | 8A.3.3 | 54 | 41 | E | N | 54.41 | 8A.3.3 | E | Replace: "STA shall not include a RIC in its (re)association request without first performing a reservation." | With: "STA shall not include a confirmation RIC in its (re)association request without first performing a reservation." | Rejected. Neither RIC requests nor RIC confirmations are allowed. Current text covers both cases.
LB82 | 1223 | Cam-Winget, Nancy | CamWinget/61 | 8A.3.3 | 54 | 44 | E | N | 54.44 | 8A.3.3 | E | The first instance of FT should be FTIE. | Provided in the comment | Rejected. This refers to the capabilities and policy octet in the MDIE, not the key holder identifiers in the FTIE | 10/23/2006
LB82 | 1224 | Marshall, Bill | Marshall/51 | 8A.3.3 | 54 | 44 | E | N | 54.44 | 8A.3.3 | E | Use of "echo" isn't appropriate here, since the requirement is that the STA send the same thing the STA sent earlier | Change to "The STA includes identical FT and security policies…as it specified in the FT IEEE 802.11 Authentication Request or FT Action Request." | Accepted. Changed to "The STA includes identical FT capabilities and security policies…as it specified in the IEEE 802.11 Authentication Request or Fast BSS Transition Request."
LB79 | 1225 | Lefkowitz, Martin | (LB79/0501) | 8A.3.3 | 52 | 45 | T | Y | 54.56 | 8A.3.3 | T | "If the target TAP does not respond to the request, or if the status returned by the target TAP in the response is 1 (unspecified failure) or 14 (Authentication transaction sequence number out of sequence), then the TSTA shall restart the FT Authentication sequence." Under what curcumstances would the TAP not respond? | Clarifiy | Accepted. Text changed to "If the STA does not receive a response to the request, or if the status returned..."
LB79 | 1226 | Harkins, Dan | (LB79/0864) | 8A3.3 | 52 | 50-54 | E | Y | 54.56 | 8A.3.3 | T |  |  | (LB79 resolution was accepted by submitter)
LB79 | 1227 | Chari, Amalavoyal | (LB79/0895) | 8A3.3 | 52 | 50-54 | E | Y | 54.56 | 8A.3.3 | E | There should be a “quiet period” defined which begins upon a failed FT exchange and will cause new FT exchanges from the TSTA to be silently ignored (note: a new “first contact” would not be silently dropped). | Define such a “quiet period”. | Accept in principle. The required text will be in 11ma next draft, from doc 11-04-0698-01. No changes in 11r draft.
LB79 | 1228 | Emeott, Stephen | (LB79/1246) | 8A.3.3 | 52 | 45 | T | Y | 54.56 | 8A.3.3 | T |  |  | (LB79 resolution was accepted by submitter)
LB79 | 1229 | Palm, Stephen | (LB79/0732) | 8A3.3 | 52 | 51 | T | Y | 54.63 | 8A.3.3 | T |  |  | (LB79 resolution was accepted by submitter)
LB79 | 1230 | Emeott, Stephen | (LB79/1247) | 8A.3.3 | 52 | 53 | E | Y | 55.01 | 8A.3.3 | E |  |  | (LB79 resolution was accepted by submitter)
LB82 | 1231 | Emeott, Stephen | Emeott/32 | 8A.3.5 | 55 | 27 | T | Y | 55.32 | 8A.3.5 | T | The "FT Action Request" and "FT Action Response" are not defined in the text. | Replace text with "Fast BSS Transition Request" and "Fast BSS Transition Response" or indicate what shorthand is being used by defining the FT Action Request and Response | Accepted
LB82 | 1232 | Conner, W Steven | Conner/10 | 8A.3.8 | 84 | 31 | T | Y | 55.5 | 8A.3.6 | T | "If a Timeout Interval IE with a Reassociation Deadline was included in the Fast BSS Transition Response, and the STA does not send a (re)association request to the target AP within that interval (specified in TUs), the STA shall restart the transition procedures." It is not clear what exactly happens in this case. Does the STA reset all state BSS transition state? Does it start a new transition? | Specify the specific normative behavior that is to occur when the STA "shall restart the transition procedures" | Accepted. Changed to "…the STA shall abandon this transition attempt."
LB82 | 1233 | Cam-Winget, Nancy | CamWinget/62 | 8A.3.6 | 55 | 59 | T | N | 55.59 | 8A.3.6 | T | This paragraph seems to be out of context as it discusses the FT Authentication confirm/acknowledgement and reservations. | Remove this paragraph | Accepted in principle. This paragraph should be describing the Reassociation Request and Response given in the lines above. Cut and paste error. | 10/23/2006
LB82 | 1234 | Sood, Kapil | Sood/091 | 8A.3.6 | 55 | 62 | E | N | 55.62 | 8A.3.6 | E | Replace: "STA shall not include a RIC in its (re)association request" | With: "STA shall not include a Confirmation RIC in its (re)association request" | Rejected. Neither RIC requests nor RIC confirmations are allowed. Current text covers both cases.
LB82 | 1235 | Cam-Winget, Nancy | CamWinget/63 | 8A.3.6 | 56 | 7 | T | N | 56.07 | 8A.3.6 | T | This section is for non-RSN so this paragraph is not needed | Remove this paragraph | Rejected. This paragraph covers the case of a TSN, where the AP supports both 11i and pre-11i STAs. | 10/23/2006
LB79 | 1236 | Kuehnel, Thomas | (LB79/1015) | 8A.4 | 52-54 |  | T | Y | 56.15 | 8A.4 | T | The concept of reserving QoS resources in advance introduces complexity and may not yield satisfactory results unless significant overprovisioning is done. Reasons are the nature of the wireless medium and continous changes of the channel. | remove QoS related reservation in "Pre-reservation" | Rejected. Most of the mechanisms incorporated in 802.11 may fail unless certain conditions are met. If a STA is supporting applications that require certain reserved resources, then reassociates without knowing whether those resources are even possibly available in the next AP, the result will be and increase in the incidence of either or both (a) the STA failing to support its applications (thereby causing glitches in its voice, video, etc. sessions) and (b) the STA associating with an AP that does not have the resources available and having to repeatedly reassociate with APs until it can find one with the resources it needs -- thereby causing even higher likelihood of failure to meet the needs of its applications. Pre-reservations are not flawless, but they do increase the chances that the STA will be able to support the resource requirements of its applications.
LB82 | 1237 | Emeott, Stephen | Emeott/35 | 8A.4 | 56 |  | T | Y | 56.16 | 8A.4 | T | The draft does not include a mechanism enabling a station to query whether a target AP can accept a specific set of TSPECs well in advance of deciding to make a transition. This capability is useful when a target AP supports admissions control but by policy does not accept certain TSPECs (perhaps an AC is requested for which admissions control is unsupported, or perhaps the RIC includes a HCCA TSPEC or requires an unusually high percentage of an APs resources, for example). In theory, the STA can submit a reservation to the target AP and then allow the reservation to time out. However, this deliberate misuse of the fast transition mechanism wastes resources, is inelegant and violates the normative behavior defined in clasue 8A.3 which states "This mechanism supports resource requests as part of the (re)association; it does not support resource reservation prior to (re)association." | Include a feature in the draft using the confirm and acknowledge signaling to permit a STA to query the target AP and confirm that it can accept a specific reservation request, possibly based on the simple query mechanism described in document 06/0245r0. | Rejected. The suggested resolution is not solving any substantial TGr problem.
LB82 | 1238 | Myles, Andrew | Myles/11 | 8A.4, etc | 56 |  | T | Y | 56.16 | 8A.4, etc | T | The text allows a STA to pre-reserve resources at multiple APs. However, this is at the cost of protocol complexity and wasted reserved resources (which means a another STA may be denied use of those resources) | Justify the inclusion of multiple reservations by an STA, possibly by simulation | Accepted. Reservation limit (third paragraph of 8A.4) removed. | 10/12
LB79 | 1239 | Emeott, Stephen | (LB79/1230) | 8A.4 | 52 | 64 | E | Y | 56.17 | 8A.4 | E |  |  | (LB79 resolution was accepted by submitter)
LB79 | 1240 | Emeott, Stephen | (LB79/1249) | 8A.4 | 52 | 65 | T | Y | 56.17 | 8A.4 | T |  |  | (LB79 resolution was accepted by submitter)
LB82 | 1241 | Cam-Winget, Nancy | CamWinget/67 | 8A.4 | 56 |  | E | N | 56.17 | 8A.4 | E | This clause seems to imply its using reservation with RSN-enabled. The flow of this section is different than that of 8A.3 where there is a breakdown of RSN vs. non-RSN descriptions. To make it consistant, similar breakdown is required. | Consider breaking the sections to describe RSN vs. non-RSN to be consistant with 8A.3 | Rejected. There is only one paragraph of difference in each subclause, and therefore not worthwhile repeating two full pages of identical text. The mention of PTKSA being reserved until the Reassociation deadline moved into the RSN-qualified paragraph. | 10/23/2006
LB82 | 1242 | Cam-Winget, Nancy | CamWinget/64 | 8A.4 | 56 | 32 | T | Y | 56.23 | 8A.4 | T | Why should a STA be allowed to "completely replace a reservation at a target AP"? The added complexity of allowing different reservations at varying target APs seems unfounded. The reservation scheme appears contentious as it is, with no succinct data to prove its relative merits. Reserverations should not be allowed to change, between request and reservation, nor between APs. | Usage scenarios of the benefits for allowing the reservations to be change are required. This group should also provide more concrete data for why reservations as a whole (especially given the allowance for modifications!) provide more benefits over the base mechanism. Otherwise, consider removing it. | Accepted. Sentence deleted. | 10/23/2006
LB82 | 1243 | Marshall, Bill | Marshall/52 | 8A.4 | 56 | 23 | T | N | 56.23 | 8A.4 | T | LB79 Comment #350 (among others) accepted that no change be allowed to a reservation without restarting the authentication sequence. Change was not fully implemented in draft. This text is a dreg to be removed. | Drop "A STA may also completely replace a reservation at a target AP by sending an updated request to that AP." | Accepted
LB82 | 1244 | Cam-Winget, Nancy | CamWinget/65 | 8A.4 | 56 | 28 | T | Y | 56.28 | 8A.4 | T | Should an AP reject the association or simply discard the resource request if reservation is not supported by the AP? | Please clarify. | Accepted. Text added to 8A.4 fourth paragraph "An AP that receives a reservation request from a STA, and does not support the reservation mechanism, shall respond with a status code 38 ("The request has not been successful as one or more parameters have invalid values")." | 10/23/2006
LB82 | 1245 | Sood, Kapil | Sood/093 | 8A.4 | 56 | 28 | E | N | 56.28 | 8A.4 | E | Lines 28-35: Remove this paragrpah, as it duplicates the information given in the earlier portion of the specification. | Insert in its place: "The reservation policy is governed by the resource policy field in the MDIE, as specified in Section 7.3.2.43, Table 43B. | Rejected. This is normative text. Clause 7 does not contain normative text.
LB82 | 1246 | Cam-Winget, Nancy | CamWinget/66 | 8A.4 | 56 |  | E | N | 56.37 | 8A.4 | E | The flow of the last 2 paragraph reads awkwardly. Swapping the order is a slight improvement….but I am not sure why the second to last paragraph is required? | Consider removing the 2nd to last paragraph of this section….or rework it so it flows better. | Accepted. Those two paragraphs reversed | 10/23/2006
LB82 | 1247 | Sood, Kapil | Sood/097 | 8A.4 | 56 | 37 | T | N | 56.39 | 8A.4 | T | Lines 37, 38, 39, 65, and other sections: Seems a bit confusing that the STA can go from a higher state to a lower state. | Suggest clarifying text alongside all state change statements saying that the state changes are w.r.t that specific Target AP. | Accepted
LB82 | 1248 | Sood, Kapil | Sood/098 | 8A.4 | 56 | 37 | T | N | 56.39 | 8A.4 | T | STA can be in state 1, 2, 3, w.r.t the Current AP, not Target AP. | Please correct, or clarify? | W.r.t the target AP is correct. Consider transition-to-self.
LB82 | 1249 | Sood, Kapil | Sood/100 | 8A.4.2 | 57 | 11 | T | N | 56.39 | 8A.4 | T | Seems a bit confusing that the STA can go from a higher state to a lower state | Considering inserting statements to indicate state changes are in context w.r.t. target APs. | Accepted
LB82 | 1250 | Sood, Kapil | Sood/094 | 8A.4 | 56 | 42 | E | N | 56.42 | 8A.4 | E | "The additional message exchange for reservation shall be performed using the same method (over-the-air or over-the-DS) as was used in the base mechanism." - What does this sentence mean? Or, intending to say? Base mechanism is distinct from reservation mechanism, so how is reservation messages dependent on base mechanism. | Please clarify or re-word. | Accepted. Changed to "…as was used for the initial Fast BSS Transition Request/Response."
LB79 | 1251 | Kandala, Srinivas | (LB79/0715) | 8A.4 |  |  | T | Y | 56.44 | 8A.4 | T |  |  | (LB79 resolution was accepted by submitter)
LB82 | 1252 | Sood, Kapil | Sood/082 | 8A.4.1 | 56 | 45 | T | Y | 56.47 | 8A.4.1 | T | Reservations over-the-air cannot be limited or controlled. We need to specify a mechanism for controlling the advertised policy of the number (limit) of reservations. There is no defined mechanism for doing so. | Specify a mechanism to control and enforce the policy, or else, remove the policy limit from the advertised policy, or else, remove this feature. | Accepted. Reservation limit removed.
LB82 | 1253 | Sood, Kapil | Sood/156 | 8A.4.1 | 56 | 51 | T | Y | 56.47 | 8A.4.1 | T | The over-the-air reservation scheme using Authentication Messages does not protect the management message headers. This introduces a security hole that did not previously exist, and for which TGw has no solution, either. Protecting the message header breaks the consistency that TGr was trying to achieve between over-the-DS and over-the-air reservation schemes. So, TGr has a tradeoff: Either we protect the Auth messages and block the security hole that TGr is creating, OR, we break consistency in message processing for over-the-air versus over-the-DS. | By the PAR, we cannot lower security, so the correct thing seems to be to fix the security hole. TGr must decide, based on some measured analysis, if over-the-air or over-the-DS reservation scheme is necessary. OR, if the reservation scheme solves enough problems to be able to justfify the complexity that it is introducing in the TGr draft. | Accepted in principle. In 8A.5.3 and 8A.5.4, change Transaction sequence number to be 3/4 for reservation flow, and 5/6 for Reassociation request/response.
LB82 | 1254 | Sood, Kapil | Sood/164 | 8A.4.1 | 56 | 45 | T | Y | 56.47 | 8A.4.1 | T | Over-the-air reservation scheme does not protect the management message headers in the Authentication Confirm and Ack, leading to vulnerabilities that can be exploited. To protect the headers requires a change in the IEs (and other elements) over which a MIC is performed, between over-the-air and over-the-DS reservations. So, it seems like a tradeoff....either make reservations MIC consistent between DS and Air reservations, OR, never protect the over the air mgmt message headers. | I would recommend protecting the headers and living with the inconsistency in processing the MIC. An alternative is to always include the mgmt header in the MIC calculation, but then, create a header clone that is delivered along with the other IEs that are MIC-ed. | Accepted in principle. In 8A.5.3 and 8A.5.4, change Transaction sequence number to be 3/4 for reservation flow, and 5/6 for Reassociation request/response.
LB79 | 1255 | Lefkowitz, Martin | (LB79/0502) | 8A.4.2 | 54 | 11 | T | Y | 56.59 | 8A.4.1 | T | "If the target TAP does not respond to the request, or if the status returned by the target TAP in the response is 1 (unspecified failure) or 14 (Authentication transaction sequence number out of sequence), then the TSTA shall restart the FT Authentication sequence." Under what curcumstances would the TAP not respond? | Clarifiy | Accepted. Text changed to "If the STA does not receive a response to the Authentication Confirm, or if the status returned..." Also changed in 8A.4.2.
LB82 | 1256 | Sood, Kapil | Sood/095 | 8A.4.1 | 56 | 59 | T | N | 56.59 | 8A.4.1 | T | "If STA does not receive a response to the request" - Is the request refering to the "request message" or to "Confirm message"? | Please clarify or re-word. | Accepted. Authentication-Confirm here. Also changed to "FT Action Confirm" in similar place in 8A.4.2. Also in same sentence changed "response" in 8A.4.1 to "Authentication-Acknowledgement" and in 8A.4.2 to "FT Action Acknowledgement". Also changed "Authentication exchange for reservation" in following paragraph to "Authentication-Confirm/Ack exchange" and "FT Action Confirm/Acknowledgement exchange"
LB82 | 1257 | Sood, Kapil | Sood/096 | 8A.4.1 | 56 | 61 | T | N | 56.61 | 8A.4.1 | T | "STA shall restart the FT Auth Sequence" - How does STA distinguish a message that is delayed from a previous sequence with a message from this sequence? | Consider inserting statement to indicate the new transaction id (Nonces, etc.) that will be used to separate the 2 message sequences, going in parallel. | Rejected. A message that is delayed (such as might happen if a restarted sequence overtook a previous one) will fail the MIC, since the changed ANonce/SNonce will have derived a different value of PTK. The delayed message will therefore never be processed far enough to check for transaction id, nonces, etc.
LB79 | 1258 | Kuehnel, Thomas | (LB79/1009) | 8A42 | 54 | 22 | T | Y | 56.64 | 8A.4.1 | T | How can resources be guaranteed in a wireless network over period of time? | add "attempt is made" to provide resources | (response from commenter) not accepted (previous resolution, as part of LB79) Accepted in principle. Text changed to "…resources shall be reserved…"
LB79 | 1259 | Emeott, Stephen | (LB79/1231) | 8A.4.2 | 54 | 22 | E | Y | 56.64 | 8A.4.1 | E |  |  | (LB79 resolution was accepted by submitter)
LB82 | 1260 | Emeott, Stephen | Emeott/15 | 8A.4.1 | 56 | 64 | T | Y | 56.64 | 8A.4.1 | T | This section is designed to describe reservation in both a RSN and non-RSN, but text refers to "PTKSA" and "Key Replay Counter" which will not exist in a non-RSN. | Preface statements applying only to a RSN with a phrase such as "in an RSN", or create specific non-RSN sections as was done in 8A.3 | Accepted
LB82 | 1261 | Epstein, Joseph | Epstein/09 | 8A.4.1 | 57 | 5 | T | Y | 57.05 | 8A.4.1 | T | Allowing binding, multiple, and simultaneous resource reservations frustrates the goals of admission control and leads to overreservation and poor resource utilization at best, and unstable networks at worst. Because of the nature of resource resrevations and the new idiom of simultaneous overreserving (rather than just overrequesting) being referred to in this section, we should not introduce this mechanism without reasonable proof of its correctness. (By analogy, this scheme is similar to sending n copies of a packet upfront to implement brute-force FEC, and thus to establish the commitment of the received packet.) | Change "both the PTKSA and resources shall be reserved" to "the PTKSA shall be reserved", and add text in 8A.4 stating that any resource reservation requests prior to (Re)association are provisional, and any acceptance by the AP is advisory, until confirmed via the (Re)association exchange, which will serve to either confirm or deny the reservation. | Accepted
LB82 | 1262 | Sood, Kapil | Sood/081 | 8A.4.2 | 57 | 11 | T | Y | 57.13 | 8A.4.2 | T | The reservation of over-the-DS is unsecured and cannot be protected, unless the over-the-DS is protected and specified. Else, it reduces reduction of security over 11i, contradicting the PAR. So, by this measure, over-the-DS is out of scope. The current "AP" has an RRB acting like a "switch", so has no idea where the over-the-DS message is coming from, and hence, can be fed forged messages to be transmitted. | Specify the security mechanism that can protect the reservation mechanism over the DS, ie. The security protocol between the RRB on current AP, and the RRB on the Target AP. Or, remove the reservation scheme over-the-DS. | Accepted. Removing the processing by the local RRB satisfied the comment.
LB82 | 1263 | Emeott, Stephen | Emeott/16 | 8A.4.2 | 57 | 31 | T | Y | 57.31 | 8A.4.2 | T | This section is designed to describe reservation in both a RSN and non-RSN, but text refers to "PTKSA" and "Key Replay Counter" which will not exist in a non-RSN. | Preface statements applying only to a RSN with a phrase such as "in an RSN", or create specific non-RSN sections as was done in 8A.3 | Accepted. Statement about PTKSA moved into this paragraph also.
LB82 | 1264 | Epstein, Joseph | Epstein/10 | 8A.4.2 | 57 | 37 | T | Y | 57.37 | 8A.4.2 | T | Allowing binding, multiple, and simultaneous resource reservations frustrates the goals of admission control and leads to overreservation and poor resource utilization at best, and unstable networks at worst. Because of the nature of resource resrevations and the new idiom of simultaneous overreserving (rather than just overrequesting) being referred to in this section, we should not introduce this mechanism without reasonable proof of its correctness. (By analogy, this scheme is similar to sending n copies of a packet upfront to implement brute-force FEC, and thus to establish the commitment of the received packet.) | Change "both the PTKSA and resources shall be reserved" to "the PTKSA shall be reserved", and add text in 8A.4 stating that any resource reservation requests prior to (Re)association are provisional, and any acceptance by the AP is advisory, until confirmed via the (Re)association exchange, which will serve to either confirm or deny the reservation. | Accepted
LB82 | 1265 | Sood, Kapil | Sood/069 | 8A.5 | 57 | 45 | T | N | 57.46 | 8A.5 | T | The FT Auth protocol is between 2 end-points, whether they go over Air or DS, right? And, we have specified appropriate headers, etc. Do we need a protocol version id, if this "upper level" protocol is ever revised for FT? | Add a version number to the header | Rejected. The group considered the idea, and felt that the current mechanisms of 802.11 are sufficient to enable this extensibility.
LB82 | 1266 | Sood, Kapil | Sood/070 | 8A.5 | 57 | 45 | T | N | 57.46 | 8A.5 | T | How do end points of this "upper level" protocol know which sub-protocol is being executed (Base mechanism, reservation scheme)? | Eliminate multiple schemes from the specification, and just have one scheme which works over the air and over the DS. Else, specify fields for sub-protocols? | Accepted in principle. In 8A.5.3 and 8A.5.4, change Transaction sequence number to be 3/4 for reservation flow, and 5/6 for Reassociation request/response.
LB82 | 1267 | Sood, Kapil | Sood/101 | 8A.5 | 58 | 19 | T | N | 57.46 | 8A.5 | T | Identify the end points of this protocol - SME, RRB. | Define end-points and also define is any new interfaces (SAPs) are needed to process this protocol. | Rejected. Page 57 line 61 states that the protocol is between the STA and the Target AP. SAPs needed for this protocol are already defined in clause 10
LB82 | 1268 | Sood, Kapil | Sood/102 | 8A.5 | 58 | 19 | T | N | 57.46 | 8A.5 | T | It is not clear that this "upper level" end to end protocol is entirely independent of the lower-level mechanisms. The "lower-level" needs to be aware of the transport, as it needs to append STA and AP address to the following IEs for Authentication Management frames. | Add STA and AP addresses to the frames to make then completely independent of the lower level transport - Action or Auth frames. | Rejected. STA and AP addresses already appear in both messages, in the payload in the Action frames and in the MAC header in the Authentication frames.
LB82 | 1269 | Hayes, Kevin | Hayes/19 | 8A.5 | 57 | 50 | E | N | 57.5 | 8A.5 | E | "…by the following the recommendations of clause 8.5.8…" | "…by the following recommendations of clause 8.5.5…" | Accepted in part. Extraneous "the" removed. Subclause 8.5.8 is "Nonce generation (informative)" Cross reference is correct
LB82 | 1270 | Cam-Winget, Nancy | CamWinget/68 | 8A.5 | 57 | 52 | E | N | 57.52 | 8A.5 | E | Update "…used to generate the PTK" to "…used to generate a fresh PTK". | Provided in the comment | Accepted | 10/23/2006
LB82 | 1271 | Cam-Winget, Nancy | CamWinget/69 | 8A.5.1 | 58 | 62 | T | N | 57.62 | 8A.5.1 | T | The PMKR1Name is also passed from the STA to the target AP to allow the AP assurances that it has or can retrieve the corresponding PMK-R1. | The 2nd sentence should end with "….in the FTIE and the PMKR1Name in the RSNIE PMKID field." The 3rd sentence should add between "R0KH-ID and.." to "R0KH-ID, PMKR1Name and" | Rejected. PMKR1Name was removed from this message as part of the Beacon Bloat submission | 10/23/2006
LB79 | 1272 | Emeott, Stephen | (LB79/1216) | 8.5A.8 | 39 | 22 | E | Y | 58.27 | 8A.5 | E |  |  | (LB79 resolution was accepted by submitter)
LB82 | 1273 | Sood, Kapil | Sood/103 | 8A.5 | 58 | 27 | T | N | 58.27 | 8A.5 | T | Table 62A: Order 2: What is the security value of sending the timeout value in an unprotected message? | Opens vulnerabilities. Recommend not sending this value in 2nd message. | Accepted. KeyLifetime removed from this message. KeyLifetime conveyed to the STA in the Initial Association. Text changes in 11-06-0605-01.
LB82 | 1274 | Sood, Kapil | Sood/104 | 8A.5 | 58 | 48 | T | N | 58.44 | 8A.5 | T | Table 62A: Order 7: What is the security value of sending the timeout value in an unprotected message? | Opens security vulnerability. Recommend not sending this value in 2nd message | Accepted. Text changes in 11-06-0605-01.
LB79 | 1275 | Cam-Winget, Nancy | (LB79/0329) | 8.5A.8.1 | 39 | 58 | T | Y | 58.57 | 8A.5.1 | T | What happens when RSNA is not enabled, but QoS is? Should the FT Request not be allowed? Is it acceptable to go straight to a FT Confirm? Please clarify | In the comment. | Accepted. Text changes given in 11-06-0251-05. | 10/23/2006
LB82 | 1276 | Sood, Kapil | Sood/105 | 8A.5.1 | 59 | 2 | E | N | 59.02 | 8A.5.1 | E | Change "Authenitication Frame" to "Authentication Sequence", because the entire sequence needs to go either over the air or over the DS | Suggested. | Rejected. In some cases the sequence is split between over-the-DS and over-the-air. For example, the base mechanism may use over-the-DS for the first two messages, but still does the (re)association over-the-air. The requirement for location of the STA address depends on the individual frame.
LB82 | 1277 | Sood, Kapil | Sood/106 | 8A.5.1 | 59 | 7 | E | N | 59.07 | 8A.5.1 | E | Change "Authenitication Frame" to "Authentication Sequence", because the entire sequence needs to go either over the air or over the DS | Suggested. | Rejected. In some cases the sequence is split between over-the-DS and over-the-air. For example, the base mechanism may use over-the-DS for the first two messages, but still does the (re)association over-the-air. The requirement for location of the STA address depends on the individual frame.
LB79 | 1278 | Emeott, Stephen | (LB79/1217) | 8.5A.8.1 | 40 | 17 | E | Y | 59.23 | 8A.5.1 | E |  |  | (LB79 resolution was accepted by submitter)
LB79 | 1279 | Harkins, Dan | (LB79/0851) | 8.5A.8.1 | 40 | 21-22 | T | Y | 59.29 | 8A.5.1 | T |  |  | (LB79 resolution was accepted by submitter)
LB79 | 1280 | Chari, Amalavoyal | (LB79/0882) | 8.5A.8.1 | 40 | 21-22 | T | Y | 59.29 | 8A.5.1 | T | PMKID count is 1 and the PMKID is R1Name is a bad idea. | Use the PMKID count and PMKID the way 11i defined them. The PMKID count should be the number of PMKIDs that are being sent and the PMKID should identify PMK-R1 in some meaningful way. R1Name does not identify a key, it identifies a branch of a key hierarchy that is not based on anything. The PMKID has to identify a particular key and not merely refer to what level of a key hierarchy such a key would occupy if it existed. | Rejected. The calculation of R1Name includes R0Name, which includes the nonce generated by R0KH. So each R1Name is unique, and identifies the key generated via a specific exchange with the Authenticator.
LB82 | 1281 | Cam-Winget, Nancy | CamWinget/70 | 8A.5.1 | 59 | 29 | T | N | 59.29 | 8A.5.1 | T | The PMKR1Name is also passed from the STA to the target AP to allow the AP assurances that it has or can retrieve the corresponding PMK-R1. The PMKID field should carry the PMKR1Name | Provided in the comment | Rejected. PMKR1Name was removed from this message as part of the Beacon Bloat submission | 10/23/2006
LB82 | 1282 | Harkins, Dan | Harkins/19 | 8.A.5.1 | 89 | 39 | T | Y | 59.29 | 8A.5.1 | T | It is not apparent how the STA communicates the PMKR1Name to the target AP if the PMKID count is zero. | Use the PMKID field to communicate the PMKR1Name, that’s the whole reason the field exists! | Rejected. PMKR1Name was removed from this message as part of the Beacon Bloat submission
LB82 | 1283 | Sood, Kapil | Sood/107 | 8A.5.2 | 59 | 53 | T | N | 59.53 | 8A.5.2 | T | Sending unprotected key lifetime and re-assoc deadline values open security vulnerabilities. | Do not send these lifetimes in unprotected messages. | Accepted. KeyLifetime removed from this message. KeyLifetime conveyed to the STA in the Initial Association. Text changes in 11-06-0605-01.
LB82 | 1284 | Sood, Kapil | Sood/108 | 8A.5.2 | 59 | 55 | T | N | 59.56 | 8A.5.2 | T | What is the 802.1X controlled port on the Target AP? There is no port needed, as nothing needs to pass through it. | Clarify the port architecture in FT Target APs. | Accepted in principle. The use of 802.1X controlled port is explained in 8A.3.3. Text is not needed here, and has been deleted.
LB82 | 1285 | Sood, Kapil | Sood/109 | 8A.5.2 | 59 | 55 | T | N | 59.56 | 8A.5.2 | T | Should this be the R1 Key holder? Based on the draft, the R1KH does the 4whs, and hence, controls the communication on Target AP. | Clarify roles of the 802.1X authenticator, R1 Key Holders, vis-à-vis 4whs and traffic access. | Accepted. Text changes given in 11-06-1142-07
LB82 | 1286 | Sood, Kapil | Sood/110 | 8A.5.2 | 59 | 63 | E | N | 59.63 | 8A.5.2 | E | Change "Frame" to "Sequence" | Suggested. | Rejected. In some cases the sequence is split between over-the-DS and over-the-air. For example, the base mechanism may use over-the-DS for the first two messages, but still does the (re)association over-the-air. The requirement for location of the STA address depends on the individual frame.
LB82 | 1287 | Sood, Kapil | Sood/111 | 8A.5.2 | 59 | 63 | E | N | 59.63 | 8A.5.2 | E | Change "AP Address field" to "Target AP Address Field" | Suggested | Accepted
LB82 | 1288 | Sood, Kapil | Sood/112 | 8A.5.2 | 60 | 2 | E | N | 60.02 | 8A.5.2 | E | Change "Frame" to "Sequence" | Suggested | Rejected. In some cases the sequence is split between over-the-DS and over-the-air. For example, the base mechanism may use over-the-DS for the first two messages, but still does the (re)association over-the-air. The requirement for location of the STA address depends on the individual frame.
LB79 | 1289 | Cam-Winget, Nancy | (LB79/0331) | 8.5A.8.2 | 41 | n/a | T | Y | 60.06 | 8A.5.2 | T | There is no description for the status code. | Please include. | Accepted. "The Status Code field shall be a value from those listed in 7.3.1.9." Same change in 8.5A.8.4. | 10/23/2006
LB79 | 1290 | Chaplin, Clint | (LB79/0440) | 8.5A.8.2 | 41 | 14 | T | Y | 60.07 | 8A.5.2 | T |  |  | (LB79 resolution was accepted by submitter)
LB79 | 1291 | Emeott, Stephen | (LB79/1218) | 8.5A.8.2 | 41 | 14 | T | Y | 60.07 | 8A.5.2 | T |  |  | (LB79 resolution was accepted by submitter)
LB82 | 1292 | Sood, Kapil | Sood/072 | 8A.1.2 | 43 | 22 | T | N | 60.08 | 8A.1.2 | T | Sections 8A.1.2, .3: The Timeout value is not useful to STA if the message is not protected. What should the STA do with this value, if it knows that this can be forged? | Remove the field from message 2, or MIC the message 2. | Accepted. KeyLifetime removed from this message. KeyLifetime conveyed to the STA in the Initial Association. Text changes in 11-06-0605-01.
LB82 | 1293 | Sood, Kapil | Sood/099 | 8A.4.1 | 57 | 5 | T | N | 60.13 | 8A.5.2 | T | Where are the PTKSA and reservation timeouts linked. In most cases, they will be different. So, how is the re-assoc timeout set? | Suggest a way and insert text to set the re-association timeout value? | Accepted in principle. Reassociation deadline less than PTKSA lifetime. Use of TIE in this message was deleted by another comment. Added to 8A.2.1 at end of msg#3 of FT 4-way handshake "The Reassociation Deadline shall be less than or equal to the Key Lifetime."
LB79 | 1294 | Harkins, Dan | (LB79/0852) | 8.5A8.2 | 41 | 27-28 | T | Y | 60.28 | 8A.5.2 | T |  |  | (LB79 resolution was accepted by submitter)
LB79 | 1295 | Chari, Amalavoyal | (LB79/0883) | 8.5A8.2 | 41 | 27-28 | T | Y | 60.28 | 8A.5.2 | T | PMKID count is 1 and the PMKID is R1Name is a bad idea. | Use the PMKID count and PMKID the way 11i defined them. The PMKID count should be the number of PMKIDs that are being sent and the PMKID should identify PMK-R1 in some meaningful way. R1Name does not identify a key, it identifies a branch of a key hierarchy that is not based on anything. The PMKID has to identify a particular key and not merely refer to what level of a key hierarchy such a key would occupy if it existed. | Rejected. The calculation of R1Name includes R0Name, which includes the nonce generated by R0KH. So each R1Name is unique, and identifies the key generated via a specific exchange with the Authenticator.
LB79 | 1296 | Emeott, Stephen | (LB79/1219) | 8.5A.8.2 | 41 | 24 | E | Y | 60.28 | 8A.5.2 | E |  |  | (LB79 resolution was accepted by submitter)
LB82 | 1297 | Sood, Kapil | Sood/113 | 8A.5.2 | 60 | 34 | T | N | 60.34 | 8A.5.2 | T | What is the purpose of sending PMKR1-Name in this message? Can be forged. | Not needed, so remove it. | Accepted. This was missed in the Beacon Bloat proposal, 11-06-0235-02
LB82 | 1298 | Sood, Kapil | Sood/114 | 8A.5.2 | 60 | 45 | T | N | 60.44 | 8A.5.2 | T | Remove the duplicated text "The key lifetime…local policy of the AP", and eplace with "Set in acordance with procedure defined in 8.5A.1. | Suggested. | Accepted. Duplicate text removed. KeyLifetime is removed from msg#2 by 11-06-0605-01
LB82 | 1299 | Sood, Kapil | Sood/115 | 8A.5.2 | 60 | 45 | T | N | 60.44 | 8A.5.2 | T | Which key lifetime? | Add "PTKSA" key lifetime | Accepted in principle. Appearance of TIE in this message deleted by another comment.
LB79 | 1300 | Cam-Winget, Nancy | (LB79/0332) | 8.5A.8.3 | 41 | n/a | T | Y | 60.6 | 8A.5.3 | T | This section presumes that RSN is enforced, what if it isn't? There should be allowance for the FT confirm/ack to proceed in the absence of RSN (e.g. exclude the Count IE and EAPKIE and key lifetime) | In the comment. | Accepted. Text changes given in 11-06-0251-05. | 10/23/2006
LB82 | 1301 | Cam-Winget, Nancy | CamWinget/71 | 8A.5.3 | 60 | 62 | T | Y | 60.62 | 8A.5.3 | T | This message should only be allowed if dot11FTReservationRequired is true. A sentence to this effect should be added to the first paragraph. | Provided in the comment | Rejected. This subclause also covers the contents of the Reassociaton Request in the Base Mechanism | 10/23/2006
LB82 | 1302 | Sood, Kapil | Sood/116 | 8A.5.3 | 61 | 5 | E | N | 61.05 | 8A.5.3 | E | Change "Frame" to "Sequence" | Suggested | Rejected. In some cases the sequence is split between over-the-DS and over-the-air. For example, the base mechanism may use over-the-DS for the first two messages, but still does the (re)association over-the-air. The requirement for location of the STA address depends on the individual frame.
LB82 | 1303 | Sood, Kapil | Sood/117 | 8A.5.3 | 61 | 10 | E | N | 61.1 | 8A.5.3 | E | Change "Frame" to "Sequence" | Suggested | Rejected. In some cases the sequence is split between over-the-DS and over-the-air. For example, the base mechanism may use over-the-DS for the first two messages, but still does the (re)association over-the-air. The requirement for location of the STA address depends on the individual frame.
LB82 | 1304 | Sood, Kapil | Sood/118 | 8A.5.3 | 61 | 18 | E | N | 61.18 | 8A.5.3 | E | refer to section for MIC Extent IE, Section 7.3.2.42 | Suggested | Accepted in principle. This paragraph deleted by 11-06-0752-00.
LB79 | 1305 | Emeott, Stephen | (LB79/1220) | 8.5A.8.3 | 42 | 19 | E | Y | 61.28 | 8A.5.3 | E |  |  | (LB79 resolution was accepted by submitter)
LB79 | 1306 | Harkins, Dan | (LB79/0853) | 8.5A8.3 | 42 | 23-24 | T | Y | 61.33 | 8A.5.3 | T |  |  | (LB79 resolution was accepted by submitter)
LB79 | 1307 | Chari, Amalavoyal | (LB79/0884) | 8.5A8.3 | 42 | 23-24 | T | Y | 61.33 | 8A.5.3 | T | PMKID count is 1 and the PMKID is R1Name is a bad idea. | Use the PMKID count and PMKID the way 11i defined them. The PMKID count should be the number of PMKIDs that are being sent and the PMKID should identify PMK-R1 in some meaningful way. R1Name does not identify a key, it identifies a branch of a key hierarchy that is not based on anything. The PMKID has to identify a particular key and not merely refer to what level of a key hierarchy such a key would occupy if it existed. | Rejected. The calculation of R1Name includes R0Name, which includes the nonce generated by R0KH. So each R1Name is unique, and identifies the key generated via a specific exchange with the Authenticator.
LB82 | 1308 | Hayes, Kevin | Hayes/20 | 8A.5.3 | 61 | 52 | E | N | 61.52 | 8A.5.3 | E | "…KCK, by algorithm dependent…" | "…KCK, an algorithm dependent…" | Accepted. Changed to "…KCK, by the algorithm selected by the MIC algorithm of the MIC Control field…"
LB82 | 1309 | Sood, Kapil | Sood/119 | 8A.5.3 | 61 | 52 | T | N | 61.52 | 8A.5.3 | T | Generally, the fields must be all delivered within a message which has been MIC-ed, else there can be potential attacks. At least, that is what I have observed in all security protocol designs. | If this is determined to be a security vulnerability, then send the Trans Seq Number along with the message. | The transaction sequence number is contained in the Action frame, as the "Action" value.
LB79 | 1310 | Cam-Winget, Nancy | (LB79/0333) | 8.5A.8.4 | 41 | n/a | T | Y | 61.6 | 8A.5.4 | T | Same comment as above. This section presumes that RSN is enforced, what if it isn't? There should be allowance for the FT confirm/ack to proceed in the absence of RSN (e.g. exclude the Count IE and EAPKIE and key lifetime) | In the comment. | Accepted. Text changes given in 11-06-0251-05. | 10/23/2006
LB79 | 1311 | Emeott, Stephen | (LB79/1221) | 8.5A.8.4 | 42 | 52 | E | Y | 61.6 | 8A.5.4 | E |  |  | (LB79 resolution was accepted by submitter)
LB82 | 1312 | Cam-Winget, Nancy | CamWinget/72 | 8A.5.4 | 61 | 63 | T | Y | 61.62 | 8A.5.4 | T | This message is only used if dot11FTReservationRequired is true and an FT Confirm is received. The message shall be discarded otherwise. Text to this effect should be added to the first paragraph. | Provided in the comment | Rejected. This message is also the (Re)association Response in the base mechanism. | 10/23/2006
LB82 | 1313 | Cam-Winget, Nancy | CamWinget/73 | 8A.5.4 | 62 | 1 | E | N | 62.01 | 8A.5.4 | E | The sentence should begin with "If in an RSN,…" | Provided in the comment | Accepted in principle. Appearance of TIE(KeyLifetime) in RSN deleted by 11-06-0605-01 (remaining portion of paragraph is about the appearance of ReassociationDeadline in non-RSN, and doesn't need the qualification). | 10/23/2006
LB79 | 1314 | Emeott, Stephen | (LB79/1243) | 8.5A.8.4 | 42 |  | T | Y | 62.02 | 8A.5.4 | T |  |  | (LB79 resolution was accepted by submitter)
LB82 | 1315 | Sood, Kapil | Sood/120 | 8A.5.4 | 62 | 3 | T | N | 62.02 | 8A.5.4 | T | This message is used in Reservation flows, so why is the "may" section of the sentence present. If the resources are not requested, then why will this message be sent? | Remove the "may include a re-assoc deadline" part | Accepted in principle. This message is also the Reassociation request in the base mechanism. It makes no sense to include a Reassociation Deadline in a Reassociation Request, so it isn't. Text changed to note this.
LB82 | 1316 | Sood, Kapil | Sood/121 | 8A.5.4 | 62 | 12 | E | N | 62.12 | 8A.5.4 | E | Change "Frame" to "Sequence" | Suggested | Rejected. In some cases the sequence is split between over-the-DS and over-the-air. For example, the base mechanism may use over-the-DS for the first two messages, but still does the (re)association over-the-air. The requirement for location of the STA address depends on the individual frame.
LB82 | 1317 | Sood, Kapil | Sood/122 | 8A.5.4 | 62 | 12 | E | N | 62.12 | 8A.5.4 | E | Insert "Target" in AP Address field | Use the correct field name, as suggsted. | Accepted
LB82 | 1318 | Sood, Kapil | Sood/123 | 8A.5.4 | 62 | 17 | E | N | 62.17 | 8A.5.4 | E | Change "Frame" to "Sequence" | Suggested. | Rejected. In some cases the sequence is split between over-the-DS and over-the-air. For example, the base mechanism may use over-the-DS for the first two messages, but still does the (re)association over-the-air. The requirement for location of the STA address depends on the individual frame.
LB82 | 1319 | Sood, Kapil | Sood/124 | 8A.5.4 | 62 | 27 | E | N | 62.27 | 8A.5.4 | E | refer to section for MIC Extent IE, Section 7.3.2.42 | Suggested. | Accepted in principle. This paragraph deleted by 11-06-0752-00.
LB82 | 1320 | Emeott, Stephen | Emeott/17 | 8A.5.4 | 62 | 30 | T | Y | 62.3 | 8A.5.4 | T | The text "if resources are being requested, then a Timeout Interval IE shall appear" would require a Reassociation Deadline to appear in a Reassociation response frame of the base & reservation mechanisms, since 8A.3.3 references this section to define the contents of the message. The Reassociation Deadline is not required in the final message of the sequence. | Replace text with "(if resources are being requested, then a Timeout Interval IE shall appear in the fast BSS transition acknowledgement frame.)" Text on line 2 of this page should be similarly changed. | Accepted in principle. Changed to "If this message is other than a Reassociation Response, a Timeout Interval information element…"
LB82 | 1321 | Marshall, Bill | Marshall/53 | 8A.5.4 | 62 | 37 | T | N | 62.37 | 8A.5.4 | T | LB79 Comment #688 accepted the notion that the MIB variable be an upper limit, not a mandated value of the Reassociation deadline. Change was not completely implemented in the draft. Make 8A.5.4 consistent | Change to "the reassociation deadline shall be less than or equal to the value of dot11…" | Accepted in principle. Statement removed from this dash list by 11-06-0605-01.
LB79 | 1322 | Emeott, Stephen | (LB79/1222) | 8.5A.8.4 | 43 | 29 | E | Y | 62.5 | 8A.5.4 | E |  |  | (LB79 resolution was accepted by submitter)
LB79 | 1323 | Harkins, Dan | (LB79/0854) | 8.5A8.4 | 43 | 33-34 | T | Y | 62.55 | 8A.5.4 | T |  |  | (LB79 resolution was accepted by submitter)
LB79 | 1324 | Chari, Amalavoyal | (LB79/0885) | 8.5A8.4 | 43 | 33-34 | T | Y | 62.55 | 8A.5.4 | T | PMKID count is 1 and the PMKID is R1Name is a bad idea. | Use the PMKID count and PMKID the way 11i defined them. The PMKID count should be the number of PMKIDs that are being sent and the PMKID should identify PMK-R1 in some meaningful way. R1Name does not identify a key, it identifies a branch of a key hierarchy that is not based on anything. The PMKID has to identify a particular key and not merely refer to what level of a key hierarchy such a key would occupy if it existed. | Rejected. The calculation of R1Name includes R0Name, which includes the nonce generated by R0KH. So each R1Name is unique, and identifies the key generated via a specific exchange with the Authenticator.
LB82 | 1325 | Sood, Kapil | Sood/125 | 8A.5.4 | 63 | 3 | T | N | 63.03 | 8A.5.4 | T | Insert "PTKSA" to indicate which key's lifetime | Suggested. | Accepted in principle. TIE removed from this message by another comment.
LB82 | 1326 | Marshall, Bill | Marshall/54 | 8A.5.4 | 63 | 4 | T | N | 63.04 | 8A.5.4 | T | Key lifetime may have appeared in msg#2; the value in msg#4 should be consistent | Change to "If this is the first key lifetime being sent to this STA, then the key lifetime value shall …(all of present text). If a previous message to this STA in this FT Authentication Sequence had included a key lifetime, then the key lifetime shall be the amount of time remaining until the original lifetime expires." | Rejected. KeyLifetime has been removed from msg#4 by 11-06-0605-01
LB82 | 1327 | Sood, Kapil | Sood/126 | 8A.5.4 | 63 | 4 | E | N | 63.04 | 8A.5.4 | E | Remove the duplicated text "The key lifetime…local policy of the AP", and eplace with "Set in acordance with procedure defined in 8.5A.1. | Suggested. | Accepted. Duplicate text removed. KeyLifetime is removed from msg#4 by 11-06-0605-01
LB82 | 1328 | Emeott, Stephen | Emeott/18 | 8A.5.4 | 63 | 23 | T | Y | 63.23 | 8A.5.4 | T | The text "When the fourth message of the authentication sequence appears in a (re)association frame, the EAP-KIE…" could be interpreted as not allowing for the inclusion of the GTK in any (re)association frame, since it only mentions the fourth message and not the sixth message in the sequence. | Change text to "When the final message of the authentication sequence appears in a (re)association frame, the EAP-KIE…" | Accepted in principle. EAPKIE removed from this message by another comment.
LB82 | 1329 | Hayes, Kevin | Hayes/21 | 8A.5.4 | 63 | 26 | T | Y | 63.26 | 8A.5.4 | T | Unlike the 4-way handshake, the FT EAPOL session is initiated by the STA. This has a bearing on the responsibility of one side to manage timeout conditions. Does the STA keep a timer for the AP to reply with EAPOL messages within a certain time? What is that time? | Make the responsibility of timeout management clear in the text. | Accepted in principle. Discussion of timeouts does not belong in this clause, rather in 8A.3/8A.4, where the procedures are defined. Handling of the timeout with the Reassociation request is already covered in 8A.3.3 and 8A.3.6. Handling of the timeout with the reservation request is already covered in 8A.4.1/8A.4.2. Text added 4 places, 8A.3.1, 8A.3.2, 8A.3.4, and 8A.3.5 about STA re-issuing the Authentication request/FT Request if it doesn't get a response, at start of paragraph "If the Status returned by the target AP..."
LB79 | 1330 | Olson, Tim | (LB79/0674) | 8A.5 | 54 | 29 | T | Y | 63.29 | 8A.6 | T | AP to AP communication should not be specified in this spec. As it is currently defined fast roaming would only work within a given subnet. There is nothing defined about how APs learn about eachother. This is a slippery slope that should not be included. | Remove definition of AP to AP communication. | Rename clause to "Remote Request Broker Communication", with corresponding changes in text.
LB82 | 1331 | Sood, Kapil | Sood/127 | 8A.6.1 | 63 | 37 | T | N | 63.37 | 8A.6.1 | T | Incorrect statement. I believe the IEs are encapsulated….not the entire action frame. | Please corerct. | Rejected. The entire action frame is encapsulated. See last paragraph of 8A.6.3
LB82 | 1332 | Sood, Kapil | Sood/128 | 8A.6.1 | 63 | 40 | T | N | 63.4 | 8A.6.1 | T | Incorrect statement. The FT Action Frame is generated by the Current AP, and not by the target AP | Please correct, or clarify? | The Response or Ack action frame is generated by the target AP, encapsulated in the RemoteResponse message between RRBs, and then sent by the Current AP to the STA.
LB79 | 1333 | Emeott, Stephen | (LB79/1250) | 8A.5.1 | 54 |  | T | Y | 63.43 | 8A.6.1 | T |  |  | (LB79 resolution was accepted by submitter)
LB82 | 1334 | Sood, Kapil | Sood/129 | 8A.6.1 | 63 | 45 | T | N | 63.45 | 8A.6.1 | T | "The RRB could be configured to block a Resource Request" - On what basis is this blocked? Does RRB on Current AP have the keys to look at the specific request being made? | This firewall function is out of scope of TGr, and should be removed from this specification. | Accepted. This function of the RRB has been removed by 11-06-0620.
LB82 | 1335 | Sood, Kapil | Sood/130 | 8A.6.1 | 63 | 46 | T | N | 63.45 | 8A.6.1 | T | "Limit the Number of pending Resource Requests" - How does RRB know if the request is even valid, as it does not have the keys (between STA and Target AP) to make that determination. It could be a forgery… | Acccess control, in this case, cannot be performed without compromising security. So, I'd recommend removing this function from RRB. Another option is to ensure that the backend (DS) communication between the AP and Target AP is secured AND so is the 802.11 channel between STA and Current AP. In such a scenario, we need to specify the security protocol for the backend DS communication. | Accepted. This function of the RRB has been removed by 11-06-0620.
LB79 | 1336 | Zaks, Artur | (LB79/0140) | 8A.5 | 55 |  | T | Y | 63.52 | 8A.6.2 | T |  |  | (LB79 resolution was accepted by submitter)
LB82 | 1337 | Sood, Kapil | Sood/131 | 8A.6.2 | 63 | 52 | E | N | 63.52 | 8A.6.2 | E | Insert "Target" before Access Point | The end-point of the over-the-DS is the Target AP. Please change. | Accepted in principle. RRB is both a forwarding point and termination point. Text adjusted accordingly
LB82 | 1338 | Malinen, Jouni | Malinen/15 | 8A.6.2 | 63 | 64-65 | T | Y | 63.64 | 8A.6.2 | T | What is the point of assuming, but not requiring, that dot11FTRemoteRequestTimeout and dot11FTPendingRemoteRequestLimit is configured consistently across the Mobility Domain? This was a requirement before. If it is not required, why is this sentence still here in normative text? | Remove "It is assumed but not required that The dot11FTRemoteRequestTimeout and dot11FTPendingRemoteRequestLimit will be configured consistently across the Mobility Domain." If this change is not acceptable, replace "The" with "the" in the middle of the sentence. | Accepted. Entire paragraph deleted by 11-06-0620-00
LB82 | 1339 | Sood, Kapil | Sood/132 | 8A.6.2 | 64 | 7 | T | N | 64.07 | 8A.6.2 | T | Table 62B: What is the basis of these values, as defaults? | Please justfify in spec; Or, give some guidence | Accepted in principle. Table 62B removed by another comment
LB82 | 1340 | Sood, Kapil | Sood/133 | 8A.6.2 | 64 | 10 | T | N | 64.1 | 8A.6.2 | T | Table 62B: Should the Pending Remote Requests be less than or equal to the Reservation Limit in MDIE? | If so, please specify the link between the two, after we have described the backend DS security protocol AND made the requirement that the 802.11 link protects the 802.11 Action Frames. | Accepted in principle. Table 62B removed by another comment
LB79 | 1341 | Lefkowitz, Martin | (LB79/0503) | 8A.5.2 | 55 | 29 | T | Y | 64.3 | 8A.6.2 | T | "The communications between the target TAP and the current TAP should be protected." Shoulden't it be must be secure? | change to "The communications between the target TAP and the current TAP must be secure." in 3.123 Mobility Domain add secure AP to AP communications , | Accepted in principle. The sentence is not correct as stated. Sentence deleted
LB79 | 1342 | Emeott, Stephen | (LB79/1251) | 8A.5.2 | 55 | 29 | T | Y | 64.3 | 8A.6.2 | T |  |  | (LB79 resolution was accepted by submitter)
LB79 | 1343 | Malinen, Jouni | (LB79/1283) | 8A.5.2 | 55 | 29 | T | Y | 64.3 | 8A.6.2 | T |  |  | (LB79 resolution was accepted by submitter)
LB82 | 1344 | Stephens, Adrian | Stephens/16 | 8A.6.2 |  |  | E | N | 64.38 | 8A.6.2 | E | "The AP will track...", "The AP will maintain....". There is no need to put this into the future tense, which should be reserved for expectation of something happening in the future. | Replace with "The AP tracks...", "The AP maintains..." | Accepted in principle. This function of the RRB removed by another comment.
LB82 | 1345 | Marshall, Bill | Marshall/55 | 8A.6.2 | 64 | 52 | E | N | 64.52 | 8A.6.2 | E | drop hyphen | Drop hyphen | Accepted in principle. This function of the RRB removed by another comment.
LB79 | 1346 | Palm, Stephen | (LB79/0733) | 8A5.2 | 56 | 5 | T | Y | 65.04 | 8A.6.2 | T |  |  | (LB79 resolution was accepted by submitter)
LB79 | 1347 | Emeott, Stephen | (LB79/1252) | 8A.5.2 | 56 |  | T | Y | 65.18 | 8A.6.2 | T |  |  | (LB79 resolution was accepted by submitter)
LB82 | 1348 | Malinen, Jouni | Malinen/16 | 8A.6.3 | 65 | 44-45 | T | Y | 65.44 | 8A.6.3 | T | 8A.6.3 defines a message format for Remote Request messages and requests allocation of a new Ethertype for this use. However, this definitions was changed to be "recommended format" in LB79 (CID 285) since it was alleged to be out of scope. What is the point of defining a "recommended format"? If this is out of scope, shouldn't the complete clause be removed? Defining recommended format sounds like asking for interoperability issues (and recirc comments ;-).. | Revert change for LB79 CID 285 by changing "recommended format" to "frame format". If this is not acceptable, please explain why this recommended format is needed here or remove the complete clause 8A.6.3. | Accepted
LB82 | 1349 | Olson, Tim | Olson/18 | 8A.6.3 | 65 | 42 | T | Y | 65.44 | 8A.6.3 | T | If one decides to enable resource reservation over the DS then the mobility domain must be limited to Aps on the same L2 domain over the DS. This seems extremly limiting. Defining the DS protocol in the 802.11 standard seems like a mistake. | Remove remote broker communication from the draft. | Rejected. By definition of Mobility Domain, all APs in a Mobility Domain must be reachable.
LB82 | 1350 | Olson, Tim | Olson/19 | 8A.6.3 | 65 | 42 | T | Y | 65.44 | 8A.6.3 | T | How are the remote request/response messages protected? This seems to be opening the door to resource allocation attacks. | Remove remote broker communication from the draft. | Rejected. The Remote request and response messages are protected end-to-end between the STA and the target AP by the use of MICs.
LB82 | 1351 | Sood, Kapil | Sood/134 | 8A.6.3 | 65 | 42 | T | N | 65.44 | 8A.6.3 | T | This function does not seem to be part of a STA implementation, so how should this be tested? If STA is FT between APs of same AP vendor, then no need to specify this. If STA is FT between APs of multiple AP vendors, then a lot more than this needs to be specified. | I would recommend removing this section, or moving to appendix. I believe the best we can do (w/o overly increasing scope of TGR) is to supply an Ethertype with each message that is used by RRB to redirect to the correct Target AP. I do believe that such an AP <=> AP protocol is useful and necessary, but do no think this work belongs in TGR. | Rejected. Quite a few SME functions are defined in clause 11, and many functions are untestable. RRB can be tested in the same way the pre-authentication can be tested.
LB79 | 1352 | Lefkowitz, Martin | (LB79/0504) | 8A.5.3 | 56 | 38 | T | Y | 65.47 | 8A.6.3 | T | "Remote Request/Response frames will use an Ethertype of ??-??." There is no Ethertype of ??-?? | Remove this sentence until you get an ethertype. | Rejected. Editor's note below the paragraph changed to "Prior to publication of this amendment, an Ethertype will be allocated from the IANA, and its value inserted above."
LB79 | 1353 | Pitarresi, Joe | (LB79/0826) | 8A.5.3 |  |  | T | Y | 65.47 | 8A.6.3 | T | Please update the note for Ethertype to describe as proposed. | Prior to publication of this amendment, an Ethertype will be allocated from the IANA, and its value inserted above. | Accepted
LB79 | 1354 | Lefkowitz, Martin | (LB79/0505) | 8A.5.3 | 56 | 43 | T | Y | 65.61 | 8A.6.3 | T | "NOTE - need to allocate an Ethertype from IEEE Assigned Number Authority (IANA)." While this is pertanent to TGr it does not belong in the specification marked as non normative text | Remove informative note | Accepted in principle. These Editorial Notes will not be carried over into the final document. During the development of this amendment (until the documents on which this amendment is based are finalized) they are essential in order to maintain consistency. The text of these notes will be changed to use a red font. See Comment #1266 from WG Editor.
LB82 | 1355 | Engwer, Darwin | Engwer/10 | 8A.6.3 | 65 | 62 | E | Y | 65.62 | 8A.6.3 | E | The "Packet Type" identifier is not specific enough to bind its use to fast transition (FT). | Change all instances of the identifier "Packet Type" to "FT Packet Type". | Accepted
LB82 | 1356 | Malinen, Jouni | Malinen/17 | 8A.6.3 | 66 | 5-8 | T | Y | 66.06 | 8A.6.3 | T | The length of Remote request/response header in Table 62C is odd. Make it even, e.g., by adding one-octet reserved field, could allow implementations to optimize otherwise unaligned 16-bit reads. | Consider adding 1-octet reserved field between Request Identifier and AP Address (Size: 1, Information: Reserved). | Accepted in principle. Request Identifier deleted by 11-06-0620-00, making the length of the header even.
LB79 | 1357 | Olson, Tim | (LB79/0675) | 8A.5.3 | 57 | 6 | T | Y | 66.07 | 8A.6.3 | T | What address is this? Is this the BSSID, ethernet MAC, or what? | Please clarify. | Accepted. It is the BSSID.
LB79 | 1358 | Malinen, Jouni | (LB79/1285) | 8A.5.3 | 57 | 8 | T | Y | 66.09 | 8A.6.3 | T | Table 35C has an nnclear definition of what is included from the FT Action frame in Remote request/response frame. Does "the contents of the FT Action frame" include 802.11 header? What about FCS? | Clarify what is encapsulated in Remote request/response frame. | Accepted
LB79 | 1359 | Malinen, Jouni | (LB79/1284) | 8A.5.3 | 56 | 47 | T | Y | 66.2 | 8A.6.3 | T |  |  | (LB79 resolution was accepted by submitter)
LB79 | 1360 | Lefkowitz, Martin | (LB79/0507) | 8A.5.4 | 57 | 20 | T | Y | 66.39 | 8A.6.4 | T | "1) The Remote Request Broker will limit the number of pending Remote Request from a TSTA to the value of dot11FTPendingRemoteRequestLimit. If dot11FTPendingRemoteRequestLimit is set to 0, the RemoteRequestBroker will allow unlimited number of requests." What is the expected behavior if the TSTA has reached it's limit. | Make sure each message has "positive acknoledgment" Such that the TSTA knows immedately what is going on, and can base it's actions on "up to the minute" information. | Accepted. Chanages in 11-06-0308-03.
LB79 | 1361 | Stacey, Robert | (LB79/1150) | 8A.5.3 |  |  | T | Y | 66.39 | 8A.6.4 | T |  |  | (LB79 resolution was accepted by submitter)
LB82 | 1362 | Malinen, Jouni | Malinen/18 | 8A.6.4 | 66 | 39-54 | E | N | 66.39 | 8A.6.4 | E | Inconsistent use of "shall" and "may": RRB shall perform: 1) … "may" … Why require (shall) that optional (may) steps are done? | Replace "The Remote Request Broker shall perform the following tasks" with "The Remote Request Broker performs the following tasks" (the steps itself use "shall" to define what is required) | Accepted in principle. These functions of the RRB removed by another comment.
LB82 | 1363 | Sood, Kapil | Sood/135 | 8A.6.4 | 66 | 39 | T | N | 66.39 | 8A.6.4 | T | I disagree with the functions of a RRB at Current AP can perform without additional security protocol specification. Doing so may not only be out of scope of TGr, but also make us dependent on TGw and other work. | The RRB is the end-point of communication for Over the DS, and also is an entity that re-directs messages to the correct Target AP. Other functions may be removed unless additional security protocols are specified to secure the DS communication AND the 802.11 link protects management frames. | Accepted. This function of the RRB has been removed by 11-06-0620. STA now does retransmission to recover from lost over-the-DS packets. Third paragraph of 8A.4.2 changed to "If the STA does not receive a response to the request after a reasonable number of retransmissions to recover from over-the-DS packet losses, or if the status returned..."
LB82 | 1364 | Sood, Kapil | Sood/136 | 8A.6.4 | 66 | 48 | T | N | 66.48 | 8A.6.4 | T | Item #3 is subject to message delayed attacks, if the DS is not secured. | Prescribe mechanisms to secure over-the-DS communication. | Rejected. The ability of the current AP to generate error responses has been removed by another comment, which makes the issue raised in this comment moot.
LB82 | 1365 | Stacey, Robert | Stacey/09 | 8A.6.4 | 99 | 10 | T | Y | 66.48 | 8A.6.4 | T | "The Remote Request Broker may time pending Remote Requests". Being optional and since there is no way for the STA to know whether or not the broker is timing responses, all STAs will have to implement their own timeout mechanism. This obviates the need for the broker to track requests since the reliability would be managed by the STA. | Change "may" to "shall". | Accepted in principle. RRB function of timing pending requests removed by 11-06-0620
LB79 | 1366 | Hayes, Kevin | (LB79/0694) | 8a.5.3 | 57 | 34 | T | Y | 66.53 | 8A.6.4 | T |  |  | (LB79 resolution was accepted by submitter)
LB79 | 1367 | Emeott, Stephen | (LB79/1232) | 8A.6 | 57 | 38 | E | Y | 66.56 | 8A.7 | E |  |  | (LB79 resolution was accepted by submitter)
LB82 | 1368 | Kuehnel, Thomas | Kuehnel/09 | 8A.7 | 66 | all | T | Y | 66.56 | 8A.7 | T | The ressource reservation described in this section contadicts the original PAR for 11r. The objective of the PAR is fast BSS transition. The resource reservation part does not facilitate fast BSS transition. In common scenarios reservation will actually add to the transition time and thus contradicts the PAR. | remove 8A7 | Rejected. If required resources have been reserved with the previous AP, then forcing the STA first to reassociate with the next AP and then reserve the required resources there will almost always take more time (usually much more time) for the data stream to be resumed. The situation is much worse if the next AP does not have resources available: then the STA attempts to reserve the resources, fails, and must look for another AP with which to associate in order to once again fruitlessly check that that AP has the needed resources.
LB82 | 1369 | Ye, James | Ye/13 | 8A.7.1 | 66 and elsewhere | 65, … | E | N | 66.65 | 8A.7.1 | E | Capitalization: "Current AP" should be "current AP" for consistency. | Make correction. | Accepted
LB79 | 1370 | Cam-Winget, Nancy | (LB79/0349) | 8A.6.1 | 57 | 50 | T | Y | 67.02 | 8A.7.1 | T | This last sentence is the first reference that explicitly states that RSNA is enforced for resource requests. Does TGr want to enforce RSNA for all the fast transition mechanisms? | This issue needs to be resolved and clarified throughout the draft. | Accepted. Text changes given in 11-06-0251-05. | 10/23/2006
LB79 | 1371 | Lefkowitz, Martin | (LB79/0508) | 8A.6 | 57 | 49 | T | Y | 67.02 | 8A.7.1 | T | "Note that these resource reservation procedures are only available in an RSNA, and that all resource requests and responses are exchanged after the establishment of the PTK and hare protected by message integrity checks." Why must this be the case? WHat if there is a proprietary mechanism that ensures authentication? | Take the notion out that 802.11i based security must exist in order to reserve resources and create a (real) informative note that explains why security is necessary to reserve resources on the Target TAP | Accepted. Text changes given in 11-06-0251-05.
LB79 | 1372 | Kumar, Rajneesh | (LB79/1190) | 8A.6.1 | 57 | 49 | T | Y | 67.02 | 8A.7.1 | T |  |  | (LB79 resolution was accepted by submitter)
LB82 | 1373 | Olson, Tim | Olson/21 | 8A.7.1 | 67 | 2 | T | Y | 67.02 | 8A.7.1 | T | How are the resource requests and responses protected in the over-the-air case with the target AP? Is this statement here really correct? | If not correct, update the text. Also some text is needed to indicate how the messages are protected in the over-the-air case. | Rejected. Text currently says "protected by message integrity checks." No further clarification needed.
LB79 | 1374 | Kumar, Rajneesh | (LB79/1191) | 8A.6.1 | 57 | 59 | T | Y | 67.05 | 8A.7.1 | T |  |  | (LB79 resolution was accepted by submitter)
LB82 | 1375 | Kuehnel, Thomas | Kuehnel/11 | 8A.7.1 | 67 | 5 | E | N | 67.05 | 8A.7.1 | E | Due to the use of optional reservation the following statement is not correct: "The RIC contains a complete list of resources required by the STA after the transition." | substitute required with desired | Accepted
LB79 | 1376 | Lefkowitz, Martin | (LB79/0509) | 8A.6 | 57 | 59 | E | Y | 67.07 | 8A.7.1 | E | This paragraph really adds nothing to the clause. Additionally having an introduction as to what the clause defines in the 3'rd paragraph really makes no sense to me. | Take the first sentence of the 3'rd paragraph and place it ahead of the first sentence of the first paragph. Delete the rest of the parapgraph. | Accepted in part. Roadmap deleted.
LB79 | 1377 | Kumar, Rajneesh | (LB79/1192) | 8A.6.1 | 58 | 59 | T | Y | 67.07 | 8A.7.1 | T |  |  | (LB79 resolution was accepted by submitter)
LB82 | 1378 | Marshall, Bill | Marshall/56 | 8A.7.1 | 67 | 7 | T | N | 67.07 | 8A.7.1 | T | LB79 Comment #350 (among others) accepted that no change be allowed to a reservation without restarting the authentication sequence. Change was not fully implemented in draft. This text is a dreg to be removed. | Drop "procedures for replacing or updating existing reservations," | Accepted
LB82 | 1379 | Sood, Kapil | Sood/137 | 8A.7.1 | 67 | 7 | T | Y | 67.07 | 8A.7.1 | T | What is the purpose of reservations when they can be changed or updated? Brings the whole "question" of doing the expensive reservation as fruitless. | Recommend removing the reservation scheme, as it seems that we do not "really" know if the STA would want to stick to its reservations. Or else, remove the "replace and update feature" of reservations from this and all sections in this specification. | Accepted. The ability of a STA to replace or update a reservation was removed by 11-06-0336-00, but this sentence was missed.
LB82 | 1380 | Kakani, Naveen | Kakani/12 | 8A.7.1 | 79 | 11 | E | N | 67.11 | 8A.7.1 | E | "If the STA is performing the FT Base Mechanism …": text is ambiguous. | Modify to "If the STA is performing a FT according to the Fast BSS Transition Base mechanism …" | Accepted | 2006-10-05
LB82 | 1381 | Kakani, Naveen | Kakani/13 | 8A.7.1 | 79 | 16 | E | N | 67.16 | 8A.7.1 | E | "If the STA is performing a Reservation …": text is ambiguous. | modify to "If the STA is performing a FT according to the Fast BSS Transition Reservation mechanims …" | Accepted. Final paragraph regarding confirmation RIC appended to this paragraph, and first sentence of next paragraph deleted. | 2006-10-05
LB82 | 1382 | Montemurro, Michael | Montemurro/21 | 8A.7.1 | 67 | 16 | E | N | 67.16 | 8A.7.1 | E | Reservation is capitalized | Replace "Reservation" with "reservation" | Accepted in principle. Capitalization was incorrect. Changed to "If the STA is performing a Fast BSS Transition according to the FT Reservation mechanism…" In this sentence, "Fast BSS Transition" and "FT Reservation" are proper nouns and should be capitalized.
LB82 | 1383 | Sood, Kapil | Sood/163 | 8A.7.1 | 67 | 22 | T | Y | 67.22 | 8A.7.1 | T | "Any pre-existing reservations shall be discarded when a new reservation is made". - If reservations have to be changed, then I question the purpose that is solved by doing reservations. Under what circumstances would a STA change its reservations - It already knows what it is being supported at the current AP. If it desires any changes, then it knows them, as well. If it is unclear, then we should not allow a STA to perform reservations as it exclusively ocupies a resource. | Not clear why reservations should be needed when STA does not know what it wants. Goes back to the fact that the dynamics of the channel(s) conditions of an FT system are unclear to us, and hence, unclear on the need to use reservation scheme. Suggest more due dilligence on understanding the "real" benefits of resservation scheme. | Rejected: (1) If your question is about why a STA would need to rethink its reservations and make different reservations, and why we would dream up a whole scheme to enable that operation, then we fully agree. But what in this description indicates that that is the intent of the reservation mechanism? This mechanism is designed to be used to create the new reservations that the STA needs at the new AP -- not to replace them. (2) It is assumed in the design of this mechanism that the STA knows exactly what it wants and needs in order to operate. However, because resources are AP-dependent, when a STA reassociates, all of the resources it had reserved with the previous AP are now unusable -- they are reserved at the wrong AP, a location to which the STA can no longer send data frames. The reservation procedure is simply a means for making those reservations at the new AP. (3) If your question is about the usefulness of reserving resources at all, please note that the use of reservations is an option in 802.11. The PAR for 802.11r, on the other hand, calls for the support of the *fast transition* of the reservations that already exist because they are a facility that will be used by some STAs and so they need to be fast transitioned over to the new AP in order to keep continuity (as much as possible) of the sessions supported by those STAs.
LB82 | 1384 | Stephens, Adrian | Stephens/17 | 8A.7.1 |  |  | T | N | 67.22 | 8A.7.1 | T | "shall be confirmed at the time of re-association." It is not clear to me what the normative behaviour is." | Define "confirmed" or reference the subclause it's defined in. | Accepted in principle. Sentence deleted. Normative behavior regarding confirmation RIC in paragraph above.
LB82 | 1385 | Epstein, Joseph | Epstein/11 | 8A.7.1 | 67 | 25 | T | Y | 67.25 | 8A.7.1 | T | Allowing binding, multiple, and simultaneous resource reservations frustrates the goals of admission control and leads to overreservation and poor resource utilization at best, and unstable networks at worst. Because of the nature of resource resrevations and the new idiom of simultaneous overreserving (rather than just overrequesting) being referred to in this section, we should not introduce this mechanism without reasonable proof of its correctness. (By analogy, this scheme is similar to sending n copies of a packet upfront to implement brute-force FEC, and thus to establish the commitment of the received packet.) | Change the last paragraph to "At the time of (re)association after a reservation, the STA shall include a confirmation RIC to convert the provisional request to a resource reservation. If the STA fails to include the confirmation RIC or includes a new RIC when associating after a reservation (within the ReassociationDeadline) the AP shall reject the association request with reason code "Unspecified failure". Resource rejections shall be handled as with the FT Base Mechanism." | Accepted in principle. Sentence modified further by 11-06-0903-02, merged text reads "Once the STA performs a valid reassociation after a reservation, the AP shall convert the provisional request to a resource reservation." Use of the confirmation RIC deleted.
LB79 | 1386 | Palm, Stephen | (LB79/0734) | 8A.6.2.1 | 58 | 42 | T | Y | 67.36 | 8A.7.2.1 | T |  |  | (LB79 resolution was not accepted by submitter, who entered a new comment with additional arguments. This comment to be considered closed.)
LB82 | 1387 | Kumar, Rajneesh | Kumar/17 | 8A.7.2.1 | 67 | 37 | T | Y | 67.36 | 8A.7.2.1 | T | Although the RIC has been defined in a general manner, this clause talks about only TSPECs as the only resource type applicable in this amendment. Therefore, the line should be written spefically for TSPECs | Replace "specified Resource IEs (e.g., TSPECs) before" with "specified TSPECs". | Accepted in principle. Removed "that is also a non-AP QSTA" from first sentence of this paragraph. Remainder of paragraph (except for the one sentence example using TSPECs) is general for all types of resources and not specific to QoS.
LB82 | 1388 | Palm, Stephen | Palm/18 | 8A.7.3.1 | 100 | 39-46 | T | Y | 67.36 | 8A.7.3.1 | T | LN79-Palm/26 not addressed in standard. ADDTS can be used for things besides reserving resources. Which resources can be reserved in "reserve resources based on specified TSPECs"? HCCA, Admission Control, Power Save, DLS, etc? | Clarify. | Accepted. The only difference is that the TSPECs are being carried in different frames than they are in 11e. We have not changed any semantics of TSPECs, rather used the existing information elements. We have not defined any new resources, rather used the ones defined by TSPECs. We have not defined any new procedures, rather re-use the ones in 11.4. If this is not clear, please suggest the text you'd like to see. DLS is signaling of direct link setup, rather than QoS support.
LB79 | 1389 | Palm, Stephen | Palm/18-LB79/734 | 8A.6.2.1 | 58 | 42 | T | Y | 67.36 | 8A.7.2.1 | T | Which resources can be reserved in "reserve resources based on specified TSPECs"? HCCA, Admission Control, Power Save, DLS, etc? | Clarify | (original resolution, as part of LB79) Accepted. Any resource that can be reserved in an ADDTS can be pre-reserved using the pre-reservation mechanism. Second sentence of 8A.6.2.1 changed to "In using TSPECs for requesting QoS resources, the TSPECs in the request need not belong to only active Traffic Streams; the STA can send TSPECs for any Traffic Stream that it intends to use after the transition, and pre-reserve the same resources that would be reserved by a later ADDTS exchange."
LB82 | 1390 | Kuehnel, Thomas | Kuehnel/12 | 8A.7.2.1 | 67 | 37 | T | Y | 67.37 | 8A.7.2.1 | T | Are there other than Tspec resource Ies? It is unclear from the phrase E.g. Tspecs | clarify Tspecs as the only resource Ies . | Accepted in principle. Definition of Resource Descriptor, and the information elements that it may contain, added to 8A.7
LB82 | 1391 | Sood, Kapil | Sood/138 | 8A.7.2 | 67 | 46 | E | N | 67.46 | 8A.7.2 | E | In paragraph 46-51: Refer to section 7.3.2.46, instead of repeating a summary of the entire 7.3.2.26, which is still inaccurate as it does not mention Auxiliary IEs. There is no need to maintain duplicity in the document when sections can be easily referred. Also, help in maintaining the entiore document consistent when some sections are changed. | Suggested. | Accepted in principle. Duplicate text deleted.
LB79 | 1392 | Kuehnel, Thomas | (LB79/1005) | 8A.6.2.1 | 58 | 63-65 | T | Y | 67.56 | 8A.7.2.1 | T | Having mandatory and optional Tspecs introduce complexity and can not be properly supported by applications. There is no mechanism in place to replace an optional Tspec in case of resource shortage once the optional Tspec was accepted. | remove lines 63-65 | Accepted. Text changes in 11-06-0791-01.
LB82 | 1393 | Kuehnel, Thomas | Kuehnel/10 | 8A.7.2.1 | 67 | 56 | T | Y | 67.56 | 8A.7.2.1 | T | Allowing for optional reservations in congested networks (and only here is where reservations make a difference) lead to rejection of reservations from other STAs that are deemed mandatory. | rremove the notion of optional reservations | Accepted. Text changes in 11-06-0791-01.
LB82 | 1394 | Sood, Kapil | Sood/139 | 8A.7.2.1 | 67 | 55 | T | Y | 67.56 | 8A.7.2.1 | T | What is the purpose of the "mandatory" bit. When a STA does a reservation, it better know precisely what it wants, and hence, all resources should be mandatory. I do not understand reservation of optional resources. In addition, the use of this bit in the Base Mechanism serves no purpose, either. | Recommend removing the mandatory bit in text and figures | Accepted. Text changes in 11-06-0791-01.
LB79 | 1395 | Kuehnel, Thomas | (LB79/1013) | 8A.6.2.1 | 59 | 1-5 | T | Y | 67.61 | 8A.7.2.1 | T |  |  | (LB79 resolution was accepted by submitter)
LB82 | 1396 | Ye, James | Ye/14 | 8A.7.2.1 | 67 | 65 | T | N | 67.65 | 8A.7.2.1 | T | The text here and elsewhere describes STA preference: "The STA shall order the Resource IEs by preference, most desired first.". But I don't see normative behavior regarding the STA's preference. Why bother to order in preference? | Delete any ordering of Resource IEs by preference. | Accepted in principle. Normative behavior regarding the STA's preferences is missing. Text added to 8A.7.2.2 following Figure 154L: "As shown in Figure 154L, the RDIEs are examined by the AP in the order presented, and the first that can be allocated is accepted. Thus the preference ordering by the STA is honored."
LB79 | 1397 | Kuehnel, Thomas | (LB79/1006) | 8A.6.2.2 | 59 | 3-63 | T | Y | 68.02 | 8A.7.2.1 | T | Having mandatory and optional Tspecs introduce complexity and can not be properly supported by applications. There is no mechanism in place to replace an optional Tspec in case of resource shortage once the optional Tspec was accepted. | change figure to remove handling of mandatory/ooptional bits | Accepted. Text changes in 11-06-0791-01.
LB82 | 1398 | Sood, Kapil | Sood/140 | 8A.7.2.1 | 68 | 4 | T | Y | 68.04 | 8A.7.2.1 | T | Remove mandatory bit. "RDIEs not marked Mandatory may or may not be reserved" - Does not make any rationale. STA should know and send what it wants in the reservation, or not send at all. For non-reservation flows, this is also not used. | Remove mandatory bit, as it is not useful, from text and figures. | Accepted. Text changes in 11-06-0791-01.
LB82 | 1399 | Cam-Winget, Nancy | CamWinget/74 | 8A.7.2.1 | 68 | 15 | T | Y | 68.15 | 8A.7.2.1 | T | "…which Resource IEs could be reserved..." in reservation the "could be" should be "were". This paragraph seems to indicate the the FT confirm and ack sequence is really more of a query vs. an actual reservation. Whereas the intent is really to actually reserve one of the requested RDIEs. The language in this section is still nebulous of the logic (which imho is overly complex) since a RIC request can include multiple RDIE requests; in turn and RDIE may hold multiple TSPEC requests. Clarification of the TSPEC requests within an RDIE are to be "or" related....however, are the RDIEs within a RIC "and" related? This doesn't seem to be consistant with 7.3.2.46. | Please clarify. What usage scenarios warrant the double nesting of such resource requests? Please provide real usage scenarios for the need to intertwine such requests. | Accepted. Text changes in 0561 | 10/23/2006
LB79 | 1400 | Cam-Winget, Nancy | (LB79/0352) | 8A.6.2.1 | 59 | 29 | T | Y | 68.27 | 8A.7.2.1 | T | How does a TSTA distinguish an allocation vs. a "could have been allocated"? | Please clarify. | Accepted. Changed to Status = '0' indicates that the resources were available when the AP processed the request. If the response has the status SUCCESS the resources will have been allocated or reserved." | 10/23/2006
LB82 | 1401 | Kuehnel, Thomas | Kuehnel/14 | 8A.7.2.1 | 68 | 27 | E | N | 68.27 | 8A.7.2.1 | T | reverse notation (0,1) for success, failure, this is in line with common notation and allows alter extensibility e.g. error codes | encode success with '0' and failure with value other than '0' | Accepted. Changed name of field to "Status" also, and made it 2 octets holding a value of 7.3.1.9. Two paragraphs at page 68 line 1 changed to "A reservation request is considered successful by a STA if the status code 0 is returned in each RDIE.<p>If the frame containing the response to the reservation request..." Dash list items "Confirm=1" in 8A.7.2.1 and 8A7.2.2 changed to "Status=0 indicates that the resources have been reserved. The RDIE..."
LB82 | 1402 | Sood, Kapil | Sood/141 | 8A.7.2.1 | 68 | 28 | T | N | 68.28 | 8A.7.2.1 | T | "Resources have been allocated or reserved" - How is allocated diffreent from reserved? | Recommend using one terminology, in this and other sections. | Accepted. Changed to "reserved"
LB82 | 1403 | Sood, Kapil | Sood/142 | 8A.7.2.1 | 68 | 33 | T | N | 68.32 | 8A.7.2.1 | T | "may be followed by suggested Resource IEs" - No specification in the protocol to deal with these negotiatations. What does STA do when it gets these "suggestions"? Is there a "guarantee" that these resources are reserved by the AP? How would an AP know what to recommend to a STA? | Semantics of the negotiation and recommendation are unclear and either need more clarification, or, I suggest remove the negotiation/suggested part from this section and all sections of the draft. | Accepted in principle. Changed 8A.4.1 and 8A.4.2 any non-zero status code should cause the Authentication sequence to restart.
LB79 | 1404 | Kuehnel, Thomas | (LB79/1012) | 8A.6.2.1 | 59 | 39 | T | Y | 68.36 | 8A.7.2.1 | T |  |  | (LB79 resolution was accepted by submitter)
LB82 | 1405 | Cam-Winget, Nancy | CamWinget/95 | 8A.7.2.2 | 70 | 55 | T | Y | 68.58 | 8A.7.2.2 | T | The text is silent on reservation policy--and thus the behavior of the system is unpredictable; i.e., reservation is supposed to provide some transition certainty to the clients, but it could have the opposite effect. Specifically, what is the reservation policy/behavior of the AP? Can it over-book and run out of bandwidth such that when a client who had an "accepted" reservation and transitions to the target AP before the reservation times out is denied? Of course this can always happen since we are operating in unlicensed spectrum (interference is not always controllable)--but what about when interference isn't an issue? | Please clarify | Rejected. Procedures given in 11.4 are followed. No change to those procedures in TGr. No further clarification in draft is needed. |  | For LB82, here are the no comments you can carry over: LB82: 191, 205, 405, 427, 451, 455, 465, 475, 478, 499, 502, 512, 521, 524, 579, 702, 572, 1405
LB82 | 1406 | Kuehnel, Thomas | Kuehnel/16 | 8A.7.2.2 | 69 | 4-51 | T | Y | 69.04 | 8A.7.2.2 | T | Resource request processing is complex and may maye significant computing resources esp. if it involves Tspecc processing. In case multiple STAs request resources simultaneously, the processing time can exceed the reservation deadline sent back to the AP. As a result fast BSS transition of STAs may fail. | rveret to a simple reservation model that limit the number of resource Ies. | Rejected. (1) Limiting the number of TSPECs is not an effective measure, since a single TSPEC can require a large amount of processing. (2) 11r has the bit in the MDIE to require the STA to perform a reservation in advance of reassociation if the AP has concerns about processing deadlines.
LB82 | 1407 | Cam-Winget, Nancy | CamWinget/75 | 8A.7.2.2 | 69 | 53 | T | Y | 69.49 | 8A.7.2.2 | T | Figure 154L is not quite right as the Exit success and "AP may optionally continue…." do not seem to coincide well. It seems that at minimum the "AP may optionally continue…" should be broken into a function box and decision point that either results in a Failed exit or goes back to More RDIEs.... | Figure needs to be updated. | Accepted in principle. New figure contained in 11-06-0723-00-000r-ric-processing-ap.doc; Figure changed further by 11-06-0791-01. | 10/23/2006
LB79 | 1408 | Lefkowitz, Martin | (LB79/0510) | 8A.6.2.2 | 61 | 2 | T | Y | 69.57 | 8A.7.2.2 | T | "The SME may also send these TSPECs to an external entity such as a back-end QoS module for its consideration; these procedures are beyond the scope of this specification." If these procedures are beyond the scope of the specification then why are they suggested in normative text? | Delete the sentances quoted in the comment | Rejected. The use of "may" shows this is not normative text.
LB82 | 1409 | Engwer, Darwin | Engwer/11 | 8A.7.2.2 | 69 | 58 | T | Y | 69.58 | 8A.7.2.2 | T | Incorrect X.210 primitive usage. The MAC should respond to the SME with a MLME-RESERVATION_LOCAL.confirm, not a .response. | Change MLME-RESERVATION_LOCAL.response to MLME-RESERVATION_LOCAL.confirm. | Accepted
LB82 | 1410 | Sood, Kapil | Sood/143 | 8A.7.2.2 | 70 | 3 | T | N | 70.03 | 8A.7.2.2 | T | "attempted to assign" - What good is this informaiton to the STA? All the STA cares is if the resource was assigned or not? | Remove this statement, and have a consistent/definitive response that is not ambivalent. | Rejected. The definition of the "status" bit in the following sentences explains exactly what is meant.
LB79 | 1411 | Cam-Winget, Nancy | (LB79/0353) | 8A.6.2.2 | 61 | 17 | T | Y | 70.09 | 8A.7.2.2 | T | Same comment as above. I think this text may be left from when reservation query was still in the draft? I suggest to simplify the state machine and logic, "Confirm=1" should only be allocated (not "could have been"). | In the comment. | Accepted in principle. Changed to "Status = '0' indicates that the resources are available. If the response has the status SUCCESS the resources have been allocated or reserved." | 10/23/2006
LB82 | 1412 | Kuehnel, Thomas | Kuehnel/15 | 8A.7.2.2 | 70 | 9-13 | E | N | 70.09 | 8A.7.2.2 | T | reverse notation (0,1) for success, failure, this is in line with common notation and allows alter extensibility e.g. error codes | encode success with '0' and failure with value other than '0' | Accepted. Changed name of field to "Status" also.
LB82 | 1413 | Sood, Kapil | Sood/144 | 8A.7.2.2 | 70 | 10 | T | N | 70.1 | 8A.7.2.2 | T | "allocated or reserved" - What is the difference? | Make is consistent and use "reserved" | Accepted
LB82 | 1414 | Sood, Kapil | Sood/145 | 8A.7.2.2 | 70 | 15 | T | Y | 70.15 | 8A.7.2.2 | T | "indicating a suggested resource" - Is there a guarantee that this resource will be available at a later time? What is STA supposed to do on receipt of this suggestion? | Recommend removing this language and intent from this and other sections. | Rejected. This is a capability curently available with 11e. There is no reason to prohibit its use with Fast BSS Transition. Procedures are identical to those of 11e.
LB82 | 1415 | Sood, Kapil | Sood/146 | 8a.7.2.2 | 70 | 20 | T | Y | 70.2 | 8A.7.2.2 | T | "Absence of RDIE in response indicates that RDIE …" - How is this not an error condition? How does STA know if this is an error versus not considered by the AP | Recommend that if mandatory request fails, then everything fails. There be no negotiation or recommendation, thereby, removing these ambivalent scenarios. | Accepted in principle. All RDIEs in the RIC request are processed, and return an RDIE with a status value. Paragraph describing RIC response in 11-06-0561 changed to "When sent by an AP in response to a RIC Request, the RIC response consists of a list of one or more Resource Responses including one response for each of the Resource Requests that were contained in the RIC Request." Paragraph on page 68 line 12 changed to "The response from the target AP contains a RIC Response, with the RDIEs in the response indicating which resources were considered by the target AP and the setting of the Status code indicating which Resource Descriptors were reserved by the AP." and remainder of paragraph deleted. Paragraph on page 70 line 1 changed to "In response to a RIC Request, the AP shall construct a RIC Response and include it in the response message. The RIC Response shall comprise one RDIE for each RDIE in the RIC Request. The RDIEs shall be in the same order ..." Paragraph on page 70 line 20 deleted. Designation of mandatory/optional resources has been removed. See 11-06-0791-01 for additional text changes.
LB79 | 1416 | Emeott, Stephen | (LB79/1233) | 8A.6.2.2 | 61 | 31 | T | Y | 70.26 | 8A.7.2.2 | T |  |  | (LB79 resolution was accepted by submitter)
LB79 | 1417 | Emeott, Stephen | (LB79/1253) | 8A.6.2.2 | 61 |  | T | Y | 70.28 | 8A.7.2.2 | T |  |  | (LB79 resolution was accepted by submitter)
LB82 | 1418 | Cam-Winget, Nancy | CamWinget/94 | 8A.7.2.2 | 70 | 34 | T | Y | 70.34 | 8A.7.2.2 | T | why is it optional for response TSPECS to contain information like medium time. If the TSPECs are "accepted" they must contain a medium time allocation. The text uses the word "may". | Please clarify | Accepted. The example statement deleted. The procedures of 11.4 are cited. This clause makes no changes regarding whether a TSPEC is modified or not. | 10/23/2006
LB82 | 1419 | Sood, Kapil | Sood/147 | 8A.7.2.2 | 70 | 43 | T | Y | 70.43 | 8A.7.2.2 | T | No need for timeout values in un-mic-ed messaged. These can be forged, and open windows of vulnerabilities. | Recommend removing the timeout value. If reservations must be done, then they must be done for a time specified by policy, and based on system considerations (load, channel conditions, #STAs, etc.) and network engineering. | Accepted the issue raised in the comment, but proposed resolution rejected. When the reservation procedures are performed in an RSN, the timeout will be contained in a MIC'd message. There is no need for a timeout value in un-mic-ed messages.
LB82 | 1420 | Sood, Kapil | Sood/148 | 8A.7.2.2 | 70 | 43 | T | Y | 70.43 | 8A.7.2.2 | T | Do we see an AP changing the Re-Assoc timer dynamically for each reservation request? If so, how does it compute that fast enough when it cannot update the Admission Control at the same time. | Recommend that reservation timeout be based on traffic engineering and policy configuration. Also, admission control must be updated and accurate load advertised every time a reservation is granted to a STA. | Rejected. ReassociationDeadline is not dynamic. In an RSN, the TIE is moved to the FT Initial Association exchange. In a non-RSN (when there is no 4-way handshake as part of the FT Initial Association, and no PTKSA lifetime) the ReassociationDeadline is retained in the message that provides the reservation response.
LB82 | 1421 | Stephens, Adrian | Stephens/18 | 8A.7.3.2 |  |  | T | N | 70.46 | 8A.7.2.2 | T | "this is a reservation,...", I'm unclear how this condition is defined. | Replace with a reference to a state, or a field in a previous packet. | Accepted in principle. Sentence merged with previous paragraph, conditioned on "If the request is other than a (re)association request…"
LB82 | 1422 | Sood, Kapil | Sood/149 | 8A.7.2.2 | 70 | 56 | T | Y | 70.56 | 8A.7.2.2 | T | "If no such reservation is valid the AP shall fail the (re)assoc…" - If RIC is accepted in the reservation, and re-assoc is within the time, and RIC Confirmation is valid, THEN the lack of resources at re-assoc request indicates a serious flaw with the design of the reservation system. If the reservation system does not give this guarantee and hold resources for that STA, then I question the benefits of doing a reservation. | Recommend clarifying in this section, and in the entire specification, to indicate the technical rationale and qustification for maintaining the reservation scheme and articulating what function it lends in facilitating fast roaming. Reading the entire doc, it is not clear what precise benefit is achieved in using reservation scheme. Or, remove the reservation feature. | Rejected. Same reasons as cited for comment 1383: the reservation procedure is just the basic procedure for a STA to verify that the (possible) next AP has the resources that the STA needs to support its requirements. The lack of resources at the target AP doesn't indicate a flaw in the system, but a congested AP (we recommend that the commenter buy more APs). There are some cases in which a station wants/needs to check more than one target AP to determine which provides the best combination of needed resources. This is an especially useful facility when used over the DS (since it does not use what may be scarce over the air resources of the target AP). Removing the optional FT reservation mechanism would eliminate a standard way of achieving this facility. TGr has debated this design several times and has yet to find a better way of achieving this functionality. Changes are being debated and specific modification proposals are still welcome, but it is very unlikely that 75% will vote to remove this functionality from the draft.
LB82 | 1423 | Sood, Kapil | Sood/150 | 8A.7.2.2 | 70 | 64 | T | N | 70.63 | 8A.7.2.2 | T | "above procedures apply" - Above procedures apply more to reservations than base mechanism, so to a reader, it is not clear on which subsections we refer to when we say this statement. | Please re-structure or re-design, as appropriate. | Accepted. Text changes contained in 11-06-0561-00
LB79 | 1424 | Cam-Winget, Nancy | (LB79/0354) | 8A.6.3.1 | 61 | n/a | T | Y | 70.65 | 8A.7.2.2 | T | While the ability to change reservations during the FT provides flexibility, it also adds complexity. Why is this required? Usage scenarios that highlight this particular need should be provided, but I suggest that once the request has been made during FT, it not change as this could further delay the "optimized" transition timing. | In the comment. | Accepted. Revised text in document 11-06-0179-00-000r-ric-procedure-modifications.doc, 11-06-0199-02-000r-more-ric-procedure-modifications.doc and 11-06-0336-00-000r-no-change-after-reservation.doc | 10/23/2006
LB79 | 1425 | Cam-Winget, Nancy | (LB79/0356) | 8A.6.4.1 | 62 | n/a | T | Y | 70.65 | 8A.7.2.2 | T | The procedure for allowing the reservation to change during an FT will further slow the timing. As previously requested, usage scenarios that warrant this option is needed. | Please provide usage scenarios to demonstrate the need for this, otherwise simplify the state transitions for QoS reservations. | Accepted. Revised text in document 11-06-0179-00-000r-ric-procedure-modifications.doc, 11-06-0199-02-000r-more-ric-procedure-modifications.doc and 11-06-0336-00-000r-no-change-after-reservation.doc | 10/23/2006
LB79 | 1426 | Kuehnel, Thomas | (LB79/1010) | 8A.6.3.2 | 61-62 | 63-65; 1-15 | T | Y | 70.65 | 8A.7.2.2 | T | The bahvior introduces ambiguity for the application as an existing accepted TS may be rejected. | change beghavior that a renewal does not result in nullifying an existing reservation. | (response from commenter) not accepted (previous resolution, as part of LB79) Rejected. Forcing the AP to restore previous reservations is not always possible, especially when multiple requests are being handled simultaneously. The added complexity in the AP is not warranted. This requirement appears elsewhere in this draft, but this particular text was deleted by document 11-06-0179-00-000r-ric-procedure-modifications.doc
LB79 | 1427 | Kuehnel, Thomas | (LB79/1014) | 8A.6.6 | 63-64 | 60-16 | T | Y | 70.65 | 8A.7.2.2 | T |  |  | (LB79 resolution was accepted by submitter)
LB79 | 1428 | Kumar, Rajneesh | (LB79/1193) | 8A.6.3 | 61 | 43 | T | Y | 70.65 | 8A.7.2.2 | T |  |  | (LB79 resolution was accepted by submitter)
LB79 | 1429 | Kumar, Rajneesh | (LB79/1194) | 8A.6.4 | 62 | 17 | T | Y | 70.65 | 8A.7.2.2 | T |  |  | (LB79 resolution was accepted by submitter)
LB79 | 1430 | Kumar, Rajneesh | (LB79/1195) | 8A.6.5 | 63 | 24 | T | Y | 70.65 | 8A.7.2.2 | T |  |  | (LB79 resolution was accepted by submitter)
LB82 | 1431 | Kumar, Rajneesh | Kumar/16 | 9.14 | 71 |  | T | Y | 71.07 | 9.14 | T | Similar to the reasoning on line 11 of this comment form, the new functionality associated with More Data Bit is not needed. | Remove the whole clause | Decline. The More Data bit offers timing information for the terminal to decide the precise handover time. The commenter does not provide any technical reason why More Data bit is not usefull
LB82 | 1432 | Myles, Andrew | Myles/10 | 9.14 | 71 |  | T | Y | 71.1 | 9.14 | T | The text defines new semantics for the More Data bit However, overloading of existing bits is a "red flag" | Justify the overloading of the More data bit; a compelling increase in functionality is required | Decline. The More Data bit offers timing information for the terminal to decide the precise handover time. The comment does not provide any technical reason why More Data bit is not usefull | 10/12
LB82 | 1433 | Olson, Tim | Olson/13 | 9.14 | 71 | 12-13 | T | Y | 71.12 | 9.14 | T | This sentence would seem to indicate that I cannot have a client that both uses power save and has negotiated FT services. I am assuming that the for PS mode the 11.2 clause still applies even if the STA has negotiated for FT services. | Update the text to indicate that additional more data bit functionality is added with FT rather then replacing the PS functionality. | Accepted. Changed to "If the non AP STA has negotiated Fast-BSS Transition services, and is not in PS Mode, …"
LB82 | 1434 | Olson, Tim | Olson/14 | 9.14 | 71 | 14 | T | Y | 71.14 | 9.14 | T | The last sentence of this first paragraph is too restrictive. There are other cases where the more data is used such as broadcast/multicast traffic and PCF operation. | Remove the sentence as it adds no clarification. | Accepted
LB82 | 1435 | Stephens, Adrian | Stephens/19 | 9.14 |  |  | T | N | 71.14 | 9.14 | T | "Otherwise the More Data Bit shall not be set by the AP STA." I fail to see why we should prevent the AP from setting this bit regardless of the PS state of the STA. The point is if the STA ignores the bit because it is not a power-saver, what harm does it do to set the bit. It simplifies the AP implementation. | Replaced with "Otherwise the More data bit is undefined". | Accepted in principle. Other cases exist where the mode data bit is used, too, such as broadcase/multicast traffic and PCF. Sentence deleted.
LB82 | 1436 | Myles, Andrew | Myles/12 | 9.14 | 71 | ~17 | E | Y | 71.17 | 9.14 | E | Text uses, "if and only if" However, "if" is sufficient | Replace "if and only if" | Accepted | 10/12
LB82 | 1437 | Cam-Winget, Nancy | CamWinget/96 | 9.14 | 71 | 20 | T | Y | 71.19 | 9.14 | T | Note that many clients using FT services will also be using APSD services and the AP will be setting MORE data bit to indicate pending frames for delivery-enabled queues. The sentence beginning, "The AP is not required to set the More Data bit and ..." is therefore misleading. This sentence does not seem to fully consider APSD use of More Data bit. | Clarify and reconsider the repercussion and usefulness of the More Data bit when FT is enabled. | Accepted. Sentence deleted. | 10/23/2006
LB82 | 1438 | Emeott, Stephen | Emeott/19 | 9.14 | 71 | 19 | T | Y | 71.19 | 9.14 | T | The statement "The non-AP STA may elect to defer a transition until a unicast data frame is received with the More Data Bit set but it not required to do so" does not agree with the description of "More Data" in 5.4.8.1.3. | Replace text with "The non-AP STA may elect to defer a transition until a unicast data frame is received with the More Data Bit clear but is not required to do so" | Accepted. Changed to "set to 0" to match style.
LB82 | 1439 | Myles, Andrew | Myles/09 | 9.14 | 71 | ~19 | T | Y | 71.19 | 9.14 | T | The text suggests that a transition can be deferred until the More Data bit is set. However, it would seem to make more sense to delay transition until the bit is clear. | Clarify whether set or clear is correct | Accepted. Changed to "set to 0" to match style. | 10/12
LB82 | 1440 | Sood, Kapil | Sood/151 | 9.14 | 71 | 19 | T | Y | 71.19 | 9.14 | T | Technically, not clear what benefit is achieved by setting the "more Data" bit. APs send the packets as soon as it gets them for voice. | Please clarify. | Decline. The More Data bit offers timing information for the terminal to decide the precise handover time.The use of more data bit does not affect to the logic of traffic transmission in AP .
LB82 | 1441 | Sood, Kapil | Sood/152 | 9.14 | 71 | 19 | T | Y | 71.19 | 9.14 | T | At the time this feature was adopted in TGr, I asked for any technical lab results, simulations, and/or customer data which justifies that this scheme actually eliminates packet loss in fast transitions. I did not see any. | Please supply with results that indicate this feature is useful, or else, remove it | Decline. The More Data bit offers timing information for the terminal to decide the precise handover time.
LB82 | 1442 | Sood, Kapil | Sood/153 | 9.14 | 71 | 19 | T | Y | 71.19 | 9.14 | T | This bit is not protected, so an adversary can set this value and cause a STA from never leaving an AP. Or, the STA leaves when it has to. In first case, it is opening a window of attack, and in second case, STA doesn't care for this bit. | This may reduce security of system, so please address. | Decline. It is not clear how the denial-of-service attack would be performed. The More Data bit is used only to provide buffer status information and does not lock terminal to wait as described in the comment. The STA shall operate according to standard
LB82 | 1443 | Sood, Kapil | Sood/154 | 10 | 71 | 25 | T | Y | 71.25 | 10 | T | Section 10, MLME interfaces may have to be updated based on some of my comments above, or through other comments. | Suggest this section be reviewed and made consistent after all comments are resolved, before the next re-circulation of TGr draft. | Accepted in principle. Normal comment processing will cause comment resolutions that affect contents of clause 10 to include those changes to clause 10 in the resolution. No changes needed as a result of this comment.
LB82 | 1444 | Cam-Winget, Nancy | CamWinget/76 | 10.3.4.1.2 | 72 | 4 | E | N | 72.04 | 10.3.4.1.2 | E | Is it implicit that the RSN information would be included as part of the FT Authentication elements if dot11RSNAEnabled is true? | Please clarify or make explicit. | Text here states "set of IEs as described in 8A.5.1". Text in 8A.5.1 says RSN shall be present if dot11RSNAEnabled is set to true. Editor believes this is clear, and that replicating Table 62A in each of these MLME primitives would not add clarity. | 10/23/2006
LB82 | 1445 | Cam-Winget, Nancy | CamWinget/77 | 10.3.4.2.2 | 72 | 45 | E | N | 72.45 | 10.3.4.2.2 | E | Is it implicit that the RSN information would be included as part of the FT Authentication elements if dot11RSNAEnabled is true? | Please clarify or make explicit. | Text here states "set of IEs as described in 8A.5.2". Text in 8A.5.2 says RSN shall be present if dot11RSNAEnabled is set to true. Editor believes this is clear, and that replicating Table 62A in each of these MLME primitives would not add clarity. | 10/23/2006
LB79 | 1446 | Malinen, Jouni | (LB79/1288) | 10.3.4.3.2 | 66 | 4 | T | Y | 73.16 | 10.3.4.3.2 | T |  |  | (LB79 resolution was accepted by submitter)
LB82 | 1447 | Cam-Winget, Nancy | CamWinget/78 | 10.3.4.3.2 | 73 | 16 | E | N | 73.16 | 10.3.4.3.2 | E | Is it implicit that the RSN information would be included as part of the FT Authentication elements if dot11RSNAEnabled is true? | Please clarify or make explicit. | Text here states "set of IEs as described in 8A.5.1". Text in 8A.5.1 says RSN shall be present if dot11RSNAEnabled is set to true. Editor believes this is clear, and that replicating Table 62A in each of these MLME primitives would not add clarity. | 10/23/2006
LB82 | 1448 | Cam-Winget, Nancy | CamWinget/79 | 10.3.4.4.2 | 73 | 48 | E | N | 73.48 | 10.3.4.4.2 | E | Is it implicit that the RSN information would be included as part of the FT Authentication elements if dot11RSNAEnabled is true? | Please clarify or make explicit. | Text here states "set of IEs as described in 8A.5.2". Text in 8A.5.2 says RSN shall be present if dot11RSNAEnabled is set to true. Editor believes this is clear, and that replicating Table 62A in each of these MLME primitives would not add clarity. | 10/23/2006
LB82 | 1449 | Cam-Winget, Nancy | CamWinget/80 | 10.3.7.1.2 | 74 | 35 | E | N | 74.35 | 10.3.7.1.2 | E | Is it implicit that the RSN information would be included as part of the FT Authentication elements if dot11RSNAEnabled is true? | Please clarify or make explicit. | Text here states "set of IEs as described in 8A.5.3". Text in 8A.5.3 says RSN shall be present if dot11RSNAEnabled is set to true. Editor believes this is clear, and that replicating Table 62A in each of these MLME primitives would not add clarity. The extraneous text "This includes an optional resource reservation request (RIC)." removed throughout as a potential source of confusion. | 10/23/2006
LB79 | 1450 | Malinen, Jouni | (LB79/1289) | 10.3.7.2.2 | 67 | 48 | T | Y | 75.1 | 10.3.7.2.2 | T |  |  | (LB79 resolution was accepted by submitter)
LB82 | 1451 | Cam-Winget, Nancy | CamWinget/81 | 10.3.7.2.2 | 75 | 10 | E | N | 75.1 | 10.3.7.2.2 | E | Is it implicit that the RSN information would be included as part of the FT Authentication elements if dot11RSNAEnabled is true? | Please clarify or make explicit. | Text here states "set of IEs as described in 8A.5.4". Text in 8A.5.4 says RSN shall be present if dot11RSNAEnabled is set to true. Editor believes this is clear, and that replicating Table 62A in each of these MLME primitives would not add clarity. The extraneous text "This includes an optional resource reservation response (RIC)." removed throughout as a potential source of confusion. | 10/23/2006
LB79 | 1452 | Malinen, Jouni | (LB79/1290) | 10.3.7.3.2 | 68 | 23 | T | Y | 75.56 | 10.3.7.3.2 | T |  |  | (LB79 resolution was accepted by submitter)
LB82 | 1453 | Cam-Winget, Nancy | CamWinget/82 | 10.3.7.4.2 | 76 | 30 | E | N | 76.3 | 10.3.7.4.2 | E | Is it implicit that the RSN information would be included as part of the FT Authentication elements if dot11RSNAEnabled is true? | Please clarify or make explicit. | Text here states "set of IEs as described in 8A.5.4". Text in 8A.5.4 says RSN shall be present if dot11RSNAEnabled is set to true. Editor believes this is clear, and that replicating Table 62A in each of these MLME primitives would not add clarity. | 10/23/2006
LB82 | 1454 | Sood, Kapil | Sood/155 | 10.3.31 | 76 | 46 | T | Y | 76.46 | 10.3.31 | T | MLME SAP interfaces for Reservation do not offer any benefit unless it is clearly understood as to the exact functions are achieved by doing reservations. I do not believe reservations are necessary to make fast roaming a success. | Suggest removing this section, along with the reservation scheme. | Rejected. There are some cases in which a station wants/needs to check more than one target AP to determine which provides the best combination of needed resources. This is an especially useful facility when used over the DS (since it does not use what may be scarce over the air resources of the target AP). Removing the optional FT reservation mechanism would eliminate a standard way of achieving this facility. TGr has debated this design several times and has yet to find a better way of achieving this functionality. Changes are being debated and specific modification proposals are still welcome, but it is very unlikely that 75% will vote to remove this functionality from the draft.
LB79 | 1455 | Kandala, Srinivas | (LB79/0716) | 10.3.31 |  |  | T | Y | 76.49 | 10.3.31 | T |  |  | (LB79 resolution was accepted by submitter)
LB82 | 1456 | Cam-Winget, Nancy | CamWinget/83 | 10.3.31.1.2 | 77 | 10 | E | N | 77.1 | 10.3.31.1.2 | E | Is it implicit that the RSN information would be included as part of the FT Authentication elements if dot11RSNAEnabled is true? | Please clarify or make explicit. | Text here states "set of IEs as described in 8A.5.3". Text in 8A.5.3 says RSN shall be present if dot11RSNAEnabled is set to true. Editor believes this is clear, and that replicating Table 62A in each of these MLME primitives would not add clarity. | 10/23/2006
LB82 | 1457 | Olson, Tim | Olson/22 | 10.3.31.1.4 | 77 | 28 | T | Y | 77.28 | 10.3.31.1.4 | T | This is confusing….there already exists a primitive to generate an authentication frame (MLME-AUTHENTICATION.request). Why is another being added? Shouldn't this be used to generate a Fast BSS transition action frame? | If this is truly generating an authentication frame then this should be removed and the original primitive should be used. If it is for the Fast BSS transition action frame then update it to be so. | Rejected. The MLME-AUTHENTICATION.request is not able to send an Authentication frame with transaction sequence number of 3, rather starts the entire authentication sequence based on the Authentication type parameter. Action frames are generated by MLME-REMOTE_REQUEST.request.
LB79 | 1458 | Engwer, Darwin | (LB79/1073) | 10.3.31.2 | 70 | 1 | T | Y | 77.31 | 10.3.31.2 | T |  |  | (LB79 resolution was accepted by submitter)
LB79 | 1459 | Engwer, Darwin | (LB79/1077) | 10.3.31.2.2 | 70 | 13 | T | Y | 77.44 | 10.3.31.2.2 | T |  |  | (LB79 resolution was accepted by submitter)
LB79 | 1460 | Malinen, Jouni | (LB79/0961) | 10.3.31.2.2 | 70 | 28 | T | Y | 77.59 | 10.3.31.2.2 | T |  |  | (LB79 resolution was accepted by submitter)
LB82 | 1461 | Cam-Winget, Nancy | CamWinget/84 | 10.3.31.2.2 | 77 | 59 | E | N | 77.59 | 10.3.31.2.2 | E | Is it implicit that the RSN information would be included as part of the FT Authentication elements if dot11RSNAEnabled is true? | Please clarify or make explicit. | Text here states "set of IEs as described in 8A.5.3". Text in 8A.5.3 says RSN shall be present if dot11RSNAEnabled is set to true. Editor believes this is clear, and that replicating Table 62A in each of these MLME primitives would not add clarity. | 10/23/2006
LB79 | 1462 | Engwer, Darwin | (LB79/1074) | 10.3.31.2.3 | 70 | 42 | E | Y | 78.06 | 10.3.31.2.3 | E |  |  | (LB79 resolution was accepted by submitter)
LB82 | 1463 | Olson, Tim | Olson/23 | 10.3.31.2.3 | 77 | 6 | T | Y | 78.06 | 10.3.31.2.3 | T | Again this seems to be referencing an authentication frame when it should be a Fast BSS transition action frame. | Update text to indicate Fast BSS transition action frame or re-use existing primitives if truly for an authentication frame. | Rejected. The MLME-AUTHENTICATION.request is not able to send an Authentication frame with transaction sequence number of 3, rather starts the entire authentication sequence based on the Authentication type parameter. Action frames are generated by MLME-REMOTE_REQUEST.request.
LB82 | 1464 | Cam-Winget, Nancy | CamWinget/86 | 10.3.31.2.4 | 78 | 12 | T | N | 78.12 | 10.3.31.2.4 | T | The effect of receipt should also describe the validation of the MIC in the EAPKIE as well. | Please clarify. | Accepted in principle. Specification of such procedure is not appropriate for clause 10. Text added to 8A.5.3 and 8A.5.4. Text changes given in 11-06-1035-01. | 10/23/2006
LB82 | 1465 | Cam-Winget, Nancy | CamWinget/85 | 10.3.31.3.2 | 78 | 44 | E | N | 78.44 | 10.3.31.3.2 | E | Is it implicit that the RSN information would be included as part of the FT Authentication elements if dot11RSNAEnabled is true? | Please clarify or make explicit. | Text here states "set of IEs as described in 8A.5.4". Text in 8A.5.4 says RSN shall be present if dot11RSNAEnabled is set to true. Editor believes this is clear, and that replicating Table 62A in each of these MLME primitives would not add clarity. | 10/23/2006
LB82 | 1466 | Cam-Winget, Nancy | CamWinget/87 | 10.3.31.3.3 | 78 | 56 | T | N | 78.56 | 10.3.31.3.3 | T | The generation of this primitive should also describe the generation of the EAPKIE and the MIC for liveness proof. | Please clarify. | Accepted in principle. Specification of such procedure is not appropriate for clause 10. Text added to 8A.5.3 and 8A.5.4. Text changes given in 11-06-1035-01. | 10/23/2006
LB82 | 1467 | Olson, Tim | Olson/25 | 10.3.31.3.3 | 78 | 56 | T | Y | 78.56 | 10.3.31.3.3 | T | Again this seems to be referencing an authentication frame when it should be a Fast BSS transition action frame. | Update text to indicate Fast BSS transition action frame or re-use existing primitives if truly for an authentication frame. | Rejected. The MLME-AUTHENTICATION.request is not able to send an Authentication frame with transaction sequence number of 3, rather starts the entire authentication sequence based on the Authentication type parameter. Action frames are generated by MLME-REMOTE_REQUEST.request.
LB82 | 1468 | Cam-Winget, Nancy | CamWinget/88 | 10.3.31.3.4 | 78 | 62 | T | N | 78.62 | 10.3.31.3.4 | T | The effect of receipt should also describe the validation of the MIC in the EAPKIE as well. | Please clarify. | Accepted in principle. Specification of such procedure is not appropriate for clause 10. Text added to 8A.5.3 and 8A.5.4. Text changes given in 11-06-1035-01. | 10/23/2006
LB82 | 1469 | Olson, Tim | Olson/24 | 10.3.31.4.3 | 79 | 40 | T | Y | 79.39 | 10.3.31.4.3 | T | Again this seems to be referencing an authentication frame when it should be a Fast BSS transition action frame. | Update text to indicate Fast BSS transition action frame or re-use existing primitives if truly for an authentication frame. | Rejected. The MLME-AUTHENTICATION.request is not able to send an Authentication frame with transaction sequence number of 3, rather starts the entire authentication sequence based on the Authentication type parameter. Action frames are generated by MLME-REMOTE_REQUEST.request.
LB82 | 1470 | Engwer, Darwin | Engwer/12 | 10.3.31.5.1 | 79 | 54 | E | Y | 79.54 | 10.3.31.5.1 | E | wrong action verb | Change "with a specified peer MAC entity" to "for a specified peer MAC entity". | Accepted
LB82 | 1471 | Emeott, Stephen | Emeott/33 | 10.3.31.5.3 | 80 | 19 | T | Y | 80.19 | 10.3.31.5.3 | T | It is unclear in which Fast BSS Transition procedure the MLME-RESERVATION_LOCAL.request primitive is used. | Based on the RESERVATION_LOCAL.confirm primitive, it appears that this request primitive is generated at the target AP when it receives an over-the-DS reservation request. Replace text to state: "This primitive is generated by the SME at a Target AP upon receiving an over-the-DS reservation request to request resource reservation from MAC." | Accepted
LB82 | 1472 | Engwer, Darwin | Engwer/13 | 10.3.31.5.3 | 80 | 19 | E | Y | 80.19 | 10.3.31.5.3 | E | wrong action verb | Change "from MAC" to "within the local MAC". | Accepted
LB79 | 1473 | Engwer, Darwin | (LB79/1078) | 10.3.31.5.4 | 73 | 3 | E | Y | 80.24 | 10.3.31.5.4 | E |  |  | (LB79 resolution was accepted by submitter)
LB79 | 1474 | Engwer, Darwin | (LB79/1075) | 10.3.31.6 | 73 | 7 | T | Y | 80.26 | 10.3.31.6 | T |  |  | (LB79 resolution was accepted by submitter)
LB82 | 1475 | Engwer, Darwin | Engwer/14 | 10.3.31.6.1 | 80 | 31 | E | Y | 80.31 | 10.3.31.6.1 | E | incorrect action wording | Change "respond to the reservation request" to "respond to a local reservation request". | Accepted
LB79 | 1476 | Engwer, Darwin | (LB79/1076) | 10.3.31.6.2 | 73 | 19 | T | Y | 80.38 | 10.3.31.6.2 | T |  |  | (LB79 resolution was accepted by submitter)
LB82 | 1477 | Engwer, Darwin | Engwer/15 | 10.3.31.6.3 | 81 | 4 | T | Y | 81.04 | 10.3.31.6.3 | T | The text says this primitive is only generated for the success condition, when in fact it is to be generated for both the successful and unsuccessful conditions. The wording is also imprecise at the end of the sentence. | Change "the successful reservation_local" to "a local reservation request for resources via MLME-RESERVATION_LOCAL.request". | Accepted
LB82 | 1478 | Sood, Kapil | Sood/157 | 10.3.32 | 81 | 22 | T | N | 81.22 | 10.3.32 | T | If RRB is part of the SME, then shouldn't these MLME SAPs be between the SME and the MAC. By introducing these MLMEs to be between the RRB and MAC, looks like a new component alongside the MAC is being added, which should be reflected in the MAC architecture. | Maintain that the RRB is a function of the SME, and change the RRB to SME in all subsections of this sections that define the SAPs. | Accepted
LB79 | 1479 | Moreton, Mike | (LB79/0064) | 11.3.1 | 73 | 21 | E | Y | 83.46 | 11.3.1 | E |  |  | (LB79 resolution was accepted by submitter)
LB79 | 1480 | Barber, Simon | (LB79/1202) | 11.4.3 | 74 | 62 | E | Y | 84.21 | 11.4.3 | E | text needs to be aligned with the published 11e | align with published 11e | Rejected. The base document for this amendment includes 11ma, 11e, and 11k, as stated on the first page of frontmatter and on the title page. Since 11e is currently being rolled into 11ma, the base document will become 11ma and 11k. The mixup with clause 11.4 will be resolved during Sponsor Ballot of 11ma, and this amendment will follow whatever that resolution is. The Editor's note above this text explains the numbering used in this draft.
LB82 | 1481 | Sood, Kapil | Sood/159 | 11.8 | 84 | 31 | T | N | 84.32 | 11.8 | T | We do not mention the procedures on when the PTKSA for FT will be removed. | Please clarify | Accepted in principle. This is covered in 11.8.5, no changes needed for TGr
LB82 | 1482 | Emeott, Stephen | Emeott/31 | 11.8 | 84 | 39 | T | Y | 84.39 | 11.8 | T | In 11.8.1-11.8.4 the text describes the deletion of PTK/temporal keys through the use of the MLME-DELETEKEYS primitive in cases when (re)association is not part of a Fast BSS Transition. Other text (p 7 line 51) indicates that during a fast BSS transition, deletion of the active PTK must occur before activating an inactive PTK. However, there is no text describing the use of the DELETEKEYS primitive to perform this task. | Insert text describing the use of the DELETEKEYS primitive in the 11.8 sections. For example, "When the association is part of a Fast BSS Transition, the STA's SME shall delete any active PTK and temporal keys held for communication with the indicated STA by using MLME-DELETEKEYS.request primitive (see 8.4.10) upon receiving ..." | Accepted in principle. Text added to 8A.3.3 in middle of penultimate paragraph "The SME of the STA shall issue a MLME-DELETEKEYS.request to delete the pairwise keys with the previous AP, and the STA and the AP shall issue a MLME-SETKEYS.request to install the pairwise keys with each other."
LB82 | 1483 | Sood, Kapil | Sood/158 | 11.4.1 | 85 | 36 | T | Y | 85.36 | 11.4.1 | T | "In addition…to that AP" - Not clear on the technical justification to keep reservations as a feature in TGr. | Justify what functions are achieved by doing reservations. Reservations are not necessary, and so, please also remove this sentence. | Rejected. We assume that this comment is about the FT reservation protocol. There are some cases in which a station wants/needs to check more than one target AP to determine which provides the best combination of needed resources. This is an especially useful facility when used over the DS (since it does not use what may be scarce over the air resources of the target AP). Removing the optional FT reservation mechanism would eliminate a standard way of achieving this facility. TGr has debated this design several times and has yet to find a better way of achieving this functionality. Changes are being debated and specific modification proposals are still welcome, but it is very unlikely that 75% will vote to remove this functionality from the draft.
LB82 | 1484 | Sood, Kapil | Sood/160 | 11.4.3 | 86 | 3 | T | Y | 86.03 | 11.4.3 | T | This figure has been modified to reflect reservations. I do not think reservations are needed, and hence, this figure needs no change. | Suggested. | Rejected. We assume that this comment is about the FT reservation protocol. There are some cases in which a station wants/needs to check more than one target AP to determine which provides the best combination of needed resources. This is an especially useful facility when used over the DS (since it does not use what may be scarce over the air resources of the target AP). Removing the optional FT reservation mechanism would eliminate a standard way of achieving this facility. TGr has debated this design several times and has yet to find a better way of achieving this functionality. Changes are being debated and specific modification proposals are still welcome, but it is very unlikely that 75% will vote to remove this functionality from the draft.
LB82 | 1485 | Sood, Kapil | Sood/161 | 11.4.3 | 86 | 3 | T | Y | 86.35 | 11.4.3 | T | If reservations are done, then why is there a need for the "TS renegotiation". I expect STA to know exactly what TSPECs are needed, so there is no need for negotiations. | Remove the references to "renegotiations", and also mandate admission control procedures to be run as soon as any resources are allocated on that AP. Distributed STAs and AP cannot converge on a solution unless STAs know the exact resource consumption on that AP. | Rejected. TS Renegotiation was accepted as part of 11e, and included in the base standard. This comment should be directed to 11ma.
LB79 | 1486 | Kuehnel, Thomas | (LB79/0999) | 11.4a.4a | 78 | 20 | T | Y | 87.13 | 11.4.4A | T | The behavior of the resource manager and scheduler need to be more clearly defined to achive interoperability. | define the behaveior of the resource manager and scheduler - otehrwise remove section 11.4a.4a | (response from commenter) not accepted (previous resolution, as part of LB79) Accepted in principle. Intent is to affect the behavior already specified in the fifth paragraph of 11.4.4. Changed to "The SME in the HC shall take the resource/timing requirements of the TS in the Accepted state into consideration…"
LB82 | 1487 | Sood, Kapil | Sood/162 | 11.4.4A | 87 | 14 | T | Y | 87.14 | 11.4.4A | T | AP must also adevrtise the correct occupied resources, as soon as a change is affected. | Assuming Reservations somehow guarantee resources (Which is inherently incorrect on WLAN channels), then this must be immediately reflected on all AAC QBSSLoadIE advertisements. Mandate that admission control procedures be executed and correct resources always be advertised, as soon as any change in resources is detected. | Accepted in principle. Added to 11.4.4A at line 14 " and in calculating the Available Admission Capacity for the QBSS Load information element."
LB79 | 1488 | Emeott, Stephen | (LB79/1234) | 11.4A.4A | 78 | 30 | E | Y | 87.21 | 11.4.4A | E |  |  | (LB79 resolution was accepted by submitter)
LB79 | 1489 | Emeott, Stephen | (LB79/1254) | A.4.4.1 | 80 |  | T | Y | 89.12 | A.4.4.1 | T |  |  | (LB79 resolution was accepted by submitter)
LB82 | 1490 | Emeott, Stephen | Emeott/27 | Annex D | 94 | 40 | T | Y | 94.4 | D | T | The description of variable dot11FTReservationRequired does not agree with the definition of the "Reserve Option" bit in 7.3.2.43. | Write a definition that captures the meaning of the bit based on the definition in Table 43B. The definition should describe the meaning both when reservation is supported and not supported. | Accepted. See comment #600 for revised text
LB79 | 1491 | Zaks, Artur | (LB79/0141) |  | 85 | 13 | T | Y | 94.59 | D | T |  |  | (LB79 resolution was accepted by submitter)
LB79 | 1492 | Zaks, Artur | (LB79/0142) |  | 85 | 27 | T | Y | 95.09 | D | T |  |  | (LB79 resolution was accepted by submitter)
LB79 | 1493 | Zaks, Artur | (LB79/0143) |  | 85 | 41 | T | Y | 95.24 | D | T |  |  | (LB79 resolution was accepted by submitter)
LB79 | 1494 | Emeott, Stephen | (LB79/1235) | Annex D | 85 | 60 | T | Y | 95.35 | D | T |  |  | (LB79 resolution was accepted by submitter)
LB79 | 1495 | Emeott, Stephen | (LB79/1236) | Annex D | 86 | 7 | T | Y | 95.62 | D | T |  |  | (LB79 resolution was accepted by submitter)
LB79 | 1496 | Zaks, Artur | (LB79/0144) |  | 86 | 13 | T | Y | 96.13 | D | T |  |  | (LB79 resolution was accepted by submitter)
LB82 | 1497 | Emeott, Stephen | Emeott/28 | Annex D | 96 | 18 | T | Y | 96.18 | D | T | The MIB variable dot11FTTspecAllocationRequired is not referenced in the document and is not a required MIB variable since it describes a temporary state related to the processing of individual RIC requests, rather than a characteristic of a STA. | Delete the MIB variable dot11FTTspecAllocationRequired. | Accepted. Reference to this MIB variable deleted by 11-06-0791-01.

## Carryover
Project # P802.11r/D1.0, LB79/LB82 Carryover Comments
Original Ballot | LB82 CID | Name of person submitting comment, (by Editor) | Comment Number, in the format LASTNAME/# LBxx/nnnn | Clause Number. Provided by Commenter. | Page Number. Provided by Commenter. | Line Number. Provided by Commenter. | Type of Comment (E/T), Provided by Commenter. | Part of No Vote | D3.0 Page /Line, P.LL (by Editor) | D3.0 Clause (assigned by Editor) | Type E/T (Editor) | Comment | Proposed Change | Resolution | Date Approved | Message if not approved
LB82 | 925 | Audeh, Malik | Audeh/09 LB82/925 | 8.5A4 | 38 | 1 | T | Y | 34.27 | 8.5A.7 | T | R0KH-ID and R1KH-ID are not necessary. R0KH-ID has to be part of PMK-R0 through channel binding. R1KH-ID has to be bound to PMK-R1 through the distribution protocol (viz a secure 3 party protocol) and the PTK is derived from PMK-R1 so these are not necessary. | Remove R0KH-ID and R1KH-ID from the PTK derivation. | (resolution to this comment agreed as part of LB82) Accepted
LB79 | 973 | Audeh, Malik | Audeh/10 LB79/837 LB82/973 | 8.5A6 | 37 | 40-42 | T | Y | 33.01 | 8.5A.6 | T | Since there are going to be multiple possible R0KHs in a MODO and which ends up being the R0KH for a particular key hierarchy depends on what AP a supplicant does “first contact” to, the idea that APs advertise PMK-R0 key holders would mean that every authenticator in the MODO would have to advertise the identity of every other key holder in the MODO. this will seriously affect systems as they grow and scale. Systems will consume almost all airtime sending out large beacons with scores of R0KH-IDs. | A TSTA may make a transition to any of the Aps which advertise the same MODO IE (figure 80AC in 7.3.2.42). The R0KH-ID should not be part of a decision on where a TSTA can move to. It is, as I mentioned in my earlier comment, the 802.1x authenticator identity when “first contact” is made through it. | (resolution to this comment agreed as part of LB79) Accepted in principle. Problem noted; see comment #238 for revised text. (no response from commenter regarding this resolution) |  | No response
LB79 | 1012 | Audeh, Malik | Audeh/11 LB79/838 LB82/1012 | 8.5A.7 | 37 | 64 | T | Y | 34.27 | 8.5A.7 | T | R0KH-ID and R1KH-ID are not necessary. R0KH-ID has to be part of PMK-R0 through channel binding. R1KH-ID has to be bound to PMK-R1 through the distribution protocol (viz a secure 3 party protocol) and the PTK is derived from PMK-R1 so these are not necessary. | Remove R0KH-ID and R1KH-ID from the PTK derivation. | (resolution to this comment agreed as part of LB79) Rejected. Redundancy in the binding is not considered a drawback. Multiple bindings are needed for different layers of keys. See also comment #101. (no response from commenter regarding this resolution) |  | No response
LB79 | 1162 | Audeh, Malik | Audeh/12 LB79/839 LB82/1162 | 8.A2 | 48 | 45-56 | T | Y | 44.5 | 8A.2 | T | This draft does not explain how one deals with 2 “first contact”s from one TSTA. What if the TSTA does “first contact” with AP X and later on crashes. It restarts and does “first contact” with AP Y. Now there are 2 key hierarchies for the TSTA in the MODO. Since the supplicant is restricted to 1 PMKID and R1Name as that PMKID, and since R1Name doesn’t identify a particular key (see above comments) when the supplicant went back to AP X the FT would fail-- AP X would not retrieve a PMK-R1 “from the ‘infrastructure’”, as described in the draft-- and the only thing the TSTA could do is another full 802.1x and “first contact”. Now there’s 3 key hierarchies in the MODO. The TSTA goes back to AP Y. What key is he going to use for the FT? What assurance is there that AP Y will have it? | Allow for multiple PMKIDs to be sent in FT request and make those PMKIDs identify a particular key and not an abstract reference to the position of a key in the key hierarchy. That way any ambiguity regarding multiple key hierarchies can be properly dealt with. | (resolution to this comment agreed as part of LB79) Rejected. The use of ANonce in the calculation of R0Name means the second "first contact" in your example will generate a different hierarchy of keys. The value of PMK-R1 is based on R0Name, as is R1Name. So the key given to the STA during the second "first contact" will have a different R1Name. The R1Name will identify this particular instance of the authentication exchange, and uniquely identify the correct key derivations. If the STA goes back to AP X, it would calculate a value of R1Name to send to AP-X based on the R0Name from the most recent "first contact", which would include this ANonce and correctly identify the particular key. (no response from commenter regarding this resolution) |  | No response
LB79 | 1212 | Audeh, Malik | Audeh/13 LB79/840 LB82/1212 | 8A.3.2 | 52 | 6 | E | Y | 49.23 | 8A.3.2 | E | What is “the ‘infrastructure’”? How does one go about putting something into it and getting something out of it? Section 8.5A6 does not clearly describe “infrastructure” in any way nor explain how data is managed in it. | Do not use confusing terminology. Define a secure 3 party protocol involving the R0KH, the potential R1KH, and the TSTA.. | (resolution to this comment agreed as part of LB79) Accepted in part. Text changed to "If the target AP does not have the key identified by R1Name, it may attempt to retrieve that key from the R0KH identified by the STA. See clause 8.5A.6." Ongoing work will define this key distribution protocol in the IETF. Clause 8.5A.6 will reference the IETF RFC (when available) that defines the key distribution protocol. (no response from commenter regarding this resolution) |  | No response
LB79 | 23 | Audeh, Malik | Audeh/9 LB79/836 LB82/23 | 8.5A | 33 | 1-6 | T | Y | 0 | General | T | The implication here is that the authenticity and implied authorization of the credential established by means of a mutually-authenticated EAP method through one authenticator somehow spans authenticators. That is not possible. | Define a secure 3-party protocol between the R0 key holder, a new R1 key holder (that needs this credential it is receiving to be authenticated) and the supplicant. I have made a proposal for such a protocol to Tgr already. | (resolution to this comment agreed as part of LB79) Accepted. Addressed with the acceptance of 11-06-0173-01 (no response from commenter regarding this resolution) |  | No response
LB79 | 1033 | Barber, Simon | Barber/10 LB79/1199 LB82/1033 | 8A | 44 | 15 | E | Y | 35.31 | 8A | E | Much of this content is normaive descriptive text - move it to section 11 rather than adding a new main section and renumbering many sections. |  | (resolution to this comment agreed as part of LB79) Rejected. Creating a new top-level clause was done at the request of the WG editor (both current and previous), rather than making numerous changes throughout claus 11. (no response from commenter regarding this resolution) |  | No response
LB79 | 73 | Barber, Simon | Barber/11 LB79/1200 LB82/73 | General | 1 | 42 | E | Y | 1.47 | General | E | The document contains notes to the task group editor, and change history section - these should not appear in a document going to sponsor ballot. | remove the notes to the task group editor and change history section | (resolution to this comment agreed as part of LB79) Accepted in principle. These Editorial Notes will not be carried over into the final document. During the development of this amendment (until the documents on which this amendment is based are finalized) they are essential in order to maintain consistency. The text of these notes will be changed to use a red font. See Comment #1266 from WG Editor. (no response from commenter regarding this resolution) |  | No response
LB79 | 82 | Barber, Simon | Barber/12 LB79/1201 LB82/82 | 3.108 | 3 | 26 | T | Y | 5.27 | 3 | T | explanation uses the word typically - this is not a clear precise definition | make definition clearer and more precise. | (resolution to this comment agreed as part of LB79) Accepted in principle. Problem noted. Text identified has been deleted See resolution to #153. (no response from commenter regarding this resolution) |  | No response
LB79 | 1480 | Barber, Simon | Barber/13 LB79/1202 LB82/1480 | 11.4.3 | 74 | 62 | E | Y | 92.57 | 11.3 | E | text needs to be aligned with the published 11e | align with published 11e | (resolution to this comment agreed as part of LB79) Rejected. The base document for this amendment includes 11ma, 11e, and 11k, as stated on the first page of frontmatter and on the title page. Since 11e is currently being rolled into 11ma, the base document will become 11ma and 11k. The mixup with clause 11.4 will be resolved during Sponsor Ballot of 11ma, and this amendment will follow whatever that resolution is. The Editor's note above this text explains the numbering used in this draft. (no response from commenter regarding this resolution) |  | No response
LB79 | 30 | Barber, Simon | Barber/9 LB79/1198 LB82/30 | General | 1 | 1 | T | Y | 0 | General | T | Baseline should be all currently published drafts - current document is not suitable to be forwarded to sponsor ballot until this is the case | change baseline to match currently published standards | (resolution to this comment agreed as part of LB79) Rejected. The base document for this amendment includes 11ma, 11e, and 11k, as stated on the first page of frontmatter and on the title page. (no response from commenter regarding this resolution) |  | No response
LB79 | 9 | Cam-Winget, Nancy | Cam-Winget/12 LB79/298 LB82/9 | General | n/a | n/a | T | Y | 0 | General | T | The descriptive text often presumes the presence of security and/or QoS but should also consider when they are not used. Are these to be forcibly implied, or should there be mention of usage scenarios where FT and QoS is enforced without RSN; in that scenario, the fast transition authentication and action sequence need to specify what happens in the absence of these (e.g. no EAPKIE?) as well as no security afforded in the reservation mechanisms. Are these acceptable? If no nonces are needed, should these auth/action sequences be optimized down to 1 request/response only (e.g. confirm and ack only)? My suggestion is to leave the sequences as is and allow for these IEs to be absent, nonetheless, these scenarios should be accounted for in the descriptive text throughout the draft. | These should be clarified to complete the descriptive text. | (resolution to this comment agreed as part of LB79) Accepted. Text changes given in 11-06-0251-05. (no response from commenter regarding this resolution) | 10/23/2006
LB82 | 186 | Cam-Winget, Nancy | CamWinget/13 LB82/186 | 5.4.8.1.2 | 6 |  | T | Y | 7.15 | 5.4.8.1.2 | T | Since this section is titled "Authentication and …." it must also make mention of the ability to establish the PMK-R1. Perhaps prior to the first paragraph a new paragraph with at least the following sentences can be provided to state the following: "Fast BSS transition services provide a mechanism for the Fast BSS Transition Enabled STA, once it has authenticated as an RSN, to initiate the derivation of a PTK with the Fast BSS Transition Enabled target AP prior to initiating a (re)association. In a non-RSN enabled Fast BSS Transition environment, the Fast BSS Transition authentication exchange is still required and may be used to reserve resources." | Provided in the comment | (resolution to this comment agreed as part of LB82) BSS Transition is already explained in 5.4.2.1. Sub-clause 5.4.8 deleted from this amendment | 10/23/2006
LB82 | 262 | Cam-Winget, Nancy | CamWinget/18 LB82/262 | 5.4.8.2 | 8 | 2 | T | Y | 7.15 | 5.4.8.2 | T | Since reservation can be achieved in the absence of RSN the last sentence should not have the reference to security. Replace "security" with "network" n the phrase "…with a security infrastructure that requires…." | Provided in the comment | (resolution to this comment agreed as part of LB82) BSS Transition is already explained in 5.4.2.1. Sub-clause 5.4.8 deleted from this amendment | 10/23/2006
LB79 | 159 | Cam-Winget, Nancy | Cam-Winget/21 LB79/307 LB82/159 | 5.4.5.1.1 | 5 | 62 | T | Y | 7.15 | 5.4.8.1.1 | T | While the three stages for a STA to new AP transition is appropriate to mention, the need to describe the discovery mechanism is out of scope for TGr. | Suggest we remove this section, otherwise, TGr may bind itself to dependencies with TGk and potentially TGv. | (resolution to this comment agreed as part of LB79) Accepted in part. Replace first paragraph with "The STA may develop a list of potential transition candidates so that it can make a transition to a target AP as quickly as possible at the appropriate time." Remainder of paragraph deleted. (no response from commenter regarding this resolution) (resolution to this comment agreed as part of LB82) BSS Transition is already explained in 5.4.2.1. Sub-clause 5.4.8 deleted from this amendment | 10/23/2006
LB82 | 356 | Cam-Winget, Nancy | CamWinget/21 LB82/356 | 5.4.8.2 | 9 | 46 | T | Y | 7.15 | 5.4.8.2 | T | The summary paragraph reads awkwardly. Suggest to remove the clause in the first sentence "…, in a Robust Security Network environment…" and the last sentence to "The Fast BSS Transition services also describe mechanisms to support resource pre-establishment between a STA and an AP prior to or during (re)association." | Provided in the comment | (resolution to this comment agreed as part of LB82) BSS Transition is already explained in 5.4.2.1. Sub-clause 5.4.8 deleted from this amendment | 10/23/2006
LB82 | 371 | Cam-Winget, Nancy | CamWinget/23 LB82/371 | 5.6 | 11 |  | T | Y | 7.15 | 5.6 | T | In a legacy environment (e.g. pre-11i, 11e, and 11r) association and reassociation would be applicable Class 2 management frames. These should be preserved as such. | In the comment. | (resolution to this comment agreed as part of LB82) Accepted. Changes to 5.6 removed. | 10/23/2006
LB82 | 405 | Cam-Winget, Nancy | CamWinget/24 LB82/405 | 7.1.3.1.8 | 12 | 25 | T | Y | 7.37 | 7.1.3.1.8 | T | Wouldn't the same apply to both AP and STAs that the More Data field being set to 1 only applies to STAs in PS mode *or* are FT enabled only? | Please clarify or remove use of this bit in non-PS mode. | (resolution to this comment agreed as part of LB82) Accepted. Second sentence of paragraph changed to "The More Data field is valid in directed data or management type frames transmitted by an AP to a STA that is either in PS mode or that has Fast BSS Transition services enabled." |  | For LB82, here are the no comments you can carry over: LB82: 191, 205, 405, 427, 451, 455, 465, 475, 478, 499, 502, 512, 521, 524, 579, 702, 572, 1405
LB79 | 392 | Cam-Winget, Nancy | Cam-Winget/25 LB79/311 LB82/392 | 5.6 | 9 | 55 | T | Y | 7.15 | 5.6 | T | In a legacy environment (e.g. pre-11i, 11e, and 11r) association and reassociation would be applicable Class 2 management frames. These should be preserved as such. | In the comment. | (resolution to this comment agreed as part of LB79) Accepted in principle. Text within parentheses changed to "may be sent in States 2 or 3, and may be sent in State 1 if and only if it is part of a Fast BSS Transition and the frame is sent after receipt of a successful Fast Transition Response" (no response from commenter regarding this resolution) (resolution to this comment agreed as part of LB82) Accepted. Changes to 5.6 removed. Changes in 11-06-0559 to other clauses. | 10/23/2006
LB82 | 427 | Cam-Winget, Nancy | CamWinget/25 LB82/427 | 7.2.3.4 | 12 | 62 | T | Y | 8.16 | 7.2.3.4 | T | dot11RSNAEnabled must also be true. | Add reference to RSNA being enabled as well. | (resolution to this comment agreed as part of LB82) Rejected. While true, adding a condition for dot11RSNAEnabled is redundant. dot11RSNAAuthenticationSuiteSelected being value 3 or 4 means the FT key hierarchy is being used, had to have been established in an RSN through a previous Fast Transition or Initial Association, and therefore dot11RSNAEnabled is definitely true. |  | For LB82, here are the no comments you can carry over: LB82: 191, 205, 405, 427, 451, 455, 465, 475, 478, 499, 502, 512, 521, 524, 579, 702, 572, 1405
LB79 | 445 | Cam-Winget, Nancy | Cam-Winget/26 LB79/312 LB82/445 | 7.2.3.4 | 12 | 9 | T | Y | 78.25 | 8A.8.3.2 | T | If RIC Requests are present, then QoS capabilities would be redundant or present a potential conflict. | Should add to the "QoS capabilities" Notes column that these are only present in the absence of FT. | (resolution to this comment agreed as part of LB79) Accepted. Moved Qos Capabilty IE to be between RSN and RIC. Text added to 8A.6.2.2 "The QoS Capability IE shall be processed prior to the QoS resource requests in the RIC." (no response from commenter regarding this resolution) | 10/23/2006
LB82 | 451 | Cam-Winget, Nancy | CamWinget/26 LB82/451 | 7.2.3.4 | 13 | 21 | T | Y | 8.16 | 7.2.3.4 | T | RSN need not be enabled for RIC to be present. | Remove reference to RSN in this entry. | (resolution to this comment agreed as part of LB82) Rejected. The conditions currently allow a RIC to be present when RSN is not enabled. If RSN is enabled, then there had to have been a previous FT Initial Association for a RIC to be present. |  | For LB82, here are the no comments you can carry over: LB82: 191, 205, 405, 427, 451, 455, 465, 475, 478, 499, 502, 512, 521, 524, 579, 702, 572, 1405
LB79 | 495 | Cam-Winget, Nancy | Cam-Winget/27 LB79/313 LB82/495 | 7.2.3.6 | 14 | 5 | T | Y | 9.15 | 7.2.3.6 | T | Same as comment #24: If RIC Requests are present, then QoS capabilities would be redundant or present a potential conflict. | Should add to the "QoS capabilities" Notes column that these are only present in the absence of FT. | (resolution to this comment agreed as part of LB79) Accepted. Moved Qos Capabilty IE to be between RSN and RIC. Text added to 8A.6.6.2 "The QoS Capability IE shall be processed prior to the QoS resource requests in the RIC." (no response from commenter regarding this resolution) | 10/23/2006
LB82 | 455 | Cam-Winget, Nancy | CamWinget/27 LB82/455 | 7.2.3.4 | 13 | 30 | T | Y | 8.16 | 7.2.3.4 | T | dot11RSNAEnabled must also be true. | Add reference to RSNA being enabled as well. | (resolution to this comment agreed as part of LB82) Rejected. While true, adding a condition for dot11RSNAEnabled is redundant. dot11RSNAAuthenticationSuiteSelected being value 3 or 4 means the FT key hierarchy is being used, had to have been established in an RSN through a previous Fast Transition or Initial Association, and therefore dot11RSNAEnabled is definitely true. |  | For LB82, here are the no comments you can carry over: LB82: 191, 205, 405, 427, 451, 455, 465, 475, 478, 499, 502, 512, 521, 524, 579, 702, 572, 1405
LB79 | 558 | Cam-Winget, Nancy | Cam-Winget/28 LB79/314 LB82/558 | 7.3.1.9 | 18 | 5 | T | Y | 11.63 | 7.3.1.9 | T | Missing invalid MDIE. Assign "Invalid MDIE" as status code "56" and change Reserved values to "57-65535" | In the comment. | (resolution to this comment agreed as part of LB79) Accepted (no response from commenter regarding this resolution) (resolution to this comment agreed as part of LB82) Accepted in principle. Actual value of status code to be assigned by ANA. | 10/23/2006
LB82 | 465 | Cam-Winget, Nancy | CamWinget/28 LB82/465 | 7.2.3.5 | 13 | 48 | T | Y | 8.43 | 7.2.3.5 | T | dot11RSNAEnabled must also be true. | Add reference to RSNA being enabled as well. | (resolution to this comment agreed as part of LB82) Rejected. While true, adding a condition for dot11RSNAEnabled is redundant. dot11RSNAAuthenticationSuiteSelected being value 3 or 4 means the FT key hierarchy is being used, had to have been established in an RSN through a previous Fast Transition or Initial Association, and therefore dot11RSNAEnabled is definitely true. |  | For LB82, here are the no comments you can carry over: LB82: 191, 205, 405, 427, 451, 455, 465, 475, 478, 499, 502, 512, 521, 524, 579, 702, 572, 1405
LB82 | 475 | Cam-Winget, Nancy | CamWinget/29 LB82/475 | 7.2.3.5 | 14 | 14 | T | Y | 8.43 | 7.2.3.5 | T | dot11RSNAEnabled must also be true. | Add reference to RSNA being enabled as well. | (resolution to this comment agreed as part of LB82) Rejected. While true, adding a condition for dot11RSNAEnabled is redundant. dot11RSNAAuthenticationSuiteSelected being value 3 or 4 means the FT key hierarchy is being used, had to have been established in an RSN through a previous Fast Transition or Initial Association, and therefore dot11RSNAEnabled is definitely true. |  | For LB82, here are the no comments you can carry over: LB82: 191, 205, 405, 427, 451, 455, 465, 475, 478, 499, 502, 512, 521, 524, 579, 702, 572, 1405
LB82 | 478 | Cam-Winget, Nancy | CamWinget/30 LB82/478 | 7.2.3.5 | 14 | 19 | T | Y | 8.43 | 7.2.3.5 | T | dot11RSNAEnabled must also be true. | Add reference to RSNA being enabled as well. | (resolution to this comment agreed as part of LB82) Rejected. While true, adding a condition for dot11RSNAEnabled is redundant. dot11RSNAAuthenticationSuiteSelected being value 3 or 4 means the FT key hierarchy is being used, had to have been established in an RSN through a previous Fast Transition or Initial Association, and therefore dot11RSNAEnabled is definitely true. |  | For LB82, here are the no comments you can carry over: LB82: 191, 205, 405, 427, 451, 455, 465, 475, 478, 499, 502, 512, 521, 524, 579, 702, 572, 1405
LB82 | 499 | Cam-Winget, Nancy | CamWinget/31 LB82/499 | 7.2.3.6 | 15 | 6 | T | Y | 9.11 | 7.2.3.6 | T | RSN need not be enabled for RIC to be present. | Remove reference to RSN in this entry. | (resolution to this comment agreed as part of LB82) Rejected. The conditions currently allow a RIC to be present when RSN is not enabled. If RSN is enabled, then there had to have been a previous FT Initial Association for a RIC to be present. |  | For LB82, here are the no comments you can carry over: LB82: 191, 205, 405, 427, 451, 455, 465, 475, 478, 499, 502, 512, 521, 524, 579, 702, 572, 1405
LB82 | 502 | Cam-Winget, Nancy | CamWinget/32 LB82/502 | 7.2.3.6 | 15 | 15 | T | Y | 9.15 | 7.2.3.6 | T | dot11RSNAEnabled must also be true. | Add reference to RSNA being enabled as well. | (resolution to this comment agreed as part of LB82) Rejected. While true, adding a condition for dot11RSNAEnabled is redundant. dot11RSNAAuthenticationSuiteSelected being value 3 or 4 means the FT key hierarchy is being used, had to have been established in an RSN through a previous Fast Transition or Initial Association, and therefore dot11RSNAEnabled is definitely true. |  | For LB82, here are the no comments you can carry over: LB82: 191, 205, 405, 427, 451, 455, 465, 475, 478, 499, 502, 512, 521, 524, 579, 702, 572, 1405
LB82 | 512 | Cam-Winget, Nancy | CamWinget/33 LB82/512 | 7.2.3.7 | 15 | 32 | T | Y | 9.46 | 7.2.3.7 | T | dot11RSNAEnabled must also be true. | Add reference to RSNA being enabled as well. | (resolution to this comment agreed as part of LB82) Rejected. While true, adding a condition for dot11RSNAEnabled is redundant. dot11RSNAAuthenticationSuiteSelected being value 3 or 4 means the FT key hierarchy is being used, had to have been established in an RSN through a previous Fast Transition or Initial Association, and therefore dot11RSNAEnabled is definitely true. |  | For LB82, here are the no comments you can carry over: LB82: 191, 205, 405, 427, 451, 455, 465, 475, 478, 499, 502, 512, 521, 524, 579, 702, 572, 1405
LB82 | 517 | Cam-Winget, Nancy | CamWinget/34 LB82/517 | 7.2.3.7 | 15 | 37 | T | Y | 9.31 | 7.2.3.7 | T | dot11RSNAEnabled must also be true. | Add reference to RSNA being enabled as well. | (resolution to this comment agreed as part of LB82) Accepted. dot11RSNAEnabled already appears in the conditions for the FTIE being present in this frame | 10/23/2006
LB82 | 521 | Cam-Winget, Nancy | CamWinget/35 LB82/521 | 7.2.3.7 | 15 | 57 | T | Y | 9.46 | 7.2.3.7 | T | dot11RSNAEnabled must also be true. | Add reference to RSNA being enabled as well. | (resolution to this comment agreed as part of LB82) Rejected. While true, adding a condition for dot11RSNAEnabled is redundant. dot11RSNAAuthenticationSuiteSelected being value 3 or 4 means the FT key hierarchy is being used, had to have been established in an RSN through a previous Fast Transition or Initial Association, and therefore dot11RSNAEnabled is definitely true. |  | For LB82, here are the no comments you can carry over: LB82: 191, 205, 405, 427, 451, 455, 465, 475, 478, 499, 502, 512, 521, 524, 579, 702, 572, 1405
LB82 | 524 | Cam-Winget, Nancy | CamWinget/36 LB82/524 | 7.2.3.7 | 15 | 62 | T | Y | 9.46 | 7.2.3.7 | T | dot11RSNAEnabled must also be true. | Add reference to RSNA being enabled as well. | (resolution to this comment agreed as part of LB82) Rejected. While true, adding a condition for dot11RSNAEnabled is redundant. dot11RSNAAuthenticationSuiteSelected being value 3 or 4 means the FT key hierarchy is being used, had to have been established in an RSN through a previous Fast Transition or Initial Association, and therefore dot11RSNAEnabled is definitely true. |  | For LB82, here are the no comments you can carry over: LB82: 191, 205, 405, 427, 451, 455, 465, 475, 478, 499, 502, 512, 521, 524, 579, 702, 572, 1405
LB82 | 528 | Cam-Winget, Nancy | CamWinget/37 LB82/528 | 7.2.3.9 | 16 |  | T | Y | 9.64 | 7.2.3.9 | T | The FT IE may optionally be provided in the response as well. | Add FTIE entry into the table stating it is optional when FT is enabled. | (resolution to this comment agreed as part of LB82) Rejected. The FTIE will be present in Probe Response if it is asked for in the Probe Request. No reason to add to table that it is optional when FT is enabled. | 10/23/2006
LB82 | 550 | Cam-Winget, Nancy | CamWinget/38 LB82/550 | 7.2.3.10 | 17 | 47 | T | Y | 10.28 | 7.2.3.10 | T | It is feasible for APs to respond to an association deadline despite the RSNA being enabled or not. | Remove constraint of (re)association deadline presence of being only in RSN as it is also useful in a non-RSN case. | (resolution to this comment agreed as part of LB82) Accepted in principle. Text changes given in 11-06-0605-01 | 10/23/2006
LB82 | 551 | Cam-Winget, Nancy | CamWinget/39 LB82/551 | 7.2.3.10 | 17 |  | T | Y | 10.22 | 7.2.3.10 | T | The Mobility Domain is useful for FT independent of whether RSN is enabled or not and thus should be included regardless of RSN enabling. | Remove constraint of MDIE presence of being only in RSN as it is also useful in a non-RSN case. | (resolution to this comment agreed as part of LB82) Accepted. Present text allows MDIE to be present without RSN. No change. | 10/23/2006
LB82 | 552 | Cam-Winget, Nancy | CamWinget/40 LB82/552 | 7.2.3.10 | 17 | 55 | T | Y | 10.35 | 7.2.3.10 | T | The presence for RIC should require for QoS to be enabled. | Constrain RIC presence to be there only when QoS is enabled. | (resolution to this comment agreed as part of LB82) Rejected. The supported resources are listed in a table in 7.3.2.46/8A.7, and may be extended to include non-QoS | 10/23/2006
LB82 | 559 | Cam-Winget, Nancy | CamWinget/42 LB82/559 | 7.3.1.9 | 18 |  | T | Y | 11.65 | 7.3.1.9 | T | Need to add "Invalid FT IE" status code | Provided in the comment | (resolution to this comment agreed as part of LB82) Accepted | 10/23/2006
LB79 | 1275 | Cam-Winget, Nancy | Cam-Winget/43 LB79/329 LB82/1275 | 8.5A.8.1 | 39 | 58 | T | Y | 54.16 | 8A.5.1 | T | What happens when RSNA is not enabled, but QoS is? Should the FT Request not be allowed? Is it acceptable to go straight to a FT Confirm? Please clarify | In the comment. | (resolution to this comment agreed as part of LB79) Accepted. Text changes given in 11-06-0251-05. (no response from commenter regarding this resolution) | 10/23/2006
LB82 | 579 | Cam-Winget, Nancy | CamWinget/43 LB82/579 | 7.3.2.37 | 20 | 24 | T | Y | 13.62 | 7.3.2.37 | T | This is part of TGk and should be reflected there as the Neighbor Report is defined in that PAR and draft. It does not belong in TGr. | Remove this empty section. | (resolution to this comment agreed as part of LB82) Rejected. Text added to this section giving the amendments needed to the 11k text. |  | For LB82, here are the no comments you can carry over: LB82: 191, 205, 405, 427, 451, 455, 465, 475, 478, 499, 502, 512, 521, 524, 579, 702, 572, 1405
LB79 | 1289 | Cam-Winget, Nancy | Cam-Winget/45 LB79/331 LB82/1289 | 8.5A.8.2 | 41 | n/a | T | Y | 55.27 | 8A.5.2 | T | There is no description for the status code. | Please include. | (resolution to this comment agreed as part of LB79) Accepted. "The Status Code field shall be a value from those listed in 7.3.1.9." Same change in 8.5A.8.4. (no response from commenter regarding this resolution) | 10/23/2006
LB82 | 702 | Cam-Winget, Nancy | CamWinget/45 LB82/702 | 7.3.2.46 | 24 |  | T | Y | 75.13 | 8A.8.2 | T | Improvements are made to the RIC construction but I still find them confusing. Lines 19-20 mention the requests being an "AND" relationship while the paragraph on line 49 states that the AP treats them as 'choices' (and line 53 states that they be treated as "OR") which is contradictory. This construction seems overly complex and I still do not see descriptions or usage scenarios which warrant this level of complexity. | Consider simplifying the resource request construction to single resource requests. | (resolution to this comment agreed as part of LB82) Accepted in principle. Text changes that simplified the description given in 11-06-0561-00. |  | For LB82, here are the no comments you can carry over: LB82: 191, 205, 405, 427, 451, 455, 465, 475, 478, 499, 502, 512, 521, 524, 579, 702, 572, 1405
LB79 | 1300 | Cam-Winget, Nancy | Cam-Winget/46 LB79/332 LB82/1300 | 8.5A.8.3 | 41 | n/a | T | Y | 56.06 | 8A.5.3 | T | This section presumes that RSN is enforced, what if it isn't? There should be allowance for the FT confirm/ack to proceed in the absence of RSN (e.g. exclude the Count IE and EAPKIE and key lifetime) | In the comment. | (resolution to this comment agreed as part of LB79) Accepted. Text changes given in 11-06-0251-05. (no response from commenter regarding this resolution) | 10/23/2006
LB79 | 1310 | Cam-Winget, Nancy | Cam-Winget/47 LB79/333 LB82/1310 | 8.5A.8.4 | 41 | n/a | T | Y | 57.13 | 8A.5.4 | T | Same comment as above. This section presumes that RSN is enforced, what if it isn't? There should be allowance for the FT confirm/ack to proceed in the absence of RSN (e.g. exclude the Count IE and EAPKIE and key lifetime) | In the comment. | (resolution to this comment agreed as part of LB79) Accepted. Text changes given in 11-06-0251-05. (no response from commenter regarding this resolution) | 10/23/2006
LB82 | 788 | Cam-Winget, Nancy | CamWinget/49 LB82/788 | 7.4.6.3 | 29 | 33 | T | Y | 22.2 | 7.4.7.3 | T | The FT confirm and acknowledgement frames are not required in the base mechanism. These are only used if reservation is employed and thus should be stated as optional. We still have not had succinct conclusion that reservation should be made mandatory if useful at all. | Suggest to modify "….frame is used by the STA to confirm…" to "optionally used by the STA to reserve and to confirm..." | (resolution to this comment agreed as part of LB82) Accepted | 10/23/2006
LB82 | 803 | Cam-Winget, Nancy | CamWinget/50 LB82/803 | 7.4.6.4 | 30 | 29 | T | Y | 51.59 | 8A.4 | T | Similar to my previous comment, FT acknowledgement is only required if reservation is employed. The following sentence is suggested to follow the first sentence of the first paragraph: "If reservation is enforced, the AP may respond to an FT Confirm with an FT Acknowledgement, otherwise, the FT Confirm shall be ignored." | Provided in the comment | (resolution to this comment agreed as part of LB82) Accepted in principle. Normative text of procedures does not belong in clause 7. Text added to 8A.4 fourth paragraph "An AP that receives a reservation request from a STA, and does not support the reservation mechanism, shall respond with a status code 38 ("The request has not been successful as one or more parameters have invalid values")." | 10/23/2006
LB79 | 1130 | Cam-Winget, Nancy | Cam-Winget/51 LB79/337 LB82/1130 | 8A.1.3 | 47 | 1 | T | Y | 40.51 | 8A.1.3 | T | Reservation is for either security or QoS or both. Suggest changing the last part of the sentence starting from "…, and the pre-reservation of QoS" to "… or the reservation of QoS resources or both." It should be noted that in the absence of security, the reservation is unprotected and the relevant IE's may be absent, similarly if QoS is not used, the RIC IE's may be absent. | In the comment. | (resolution to this comment agreed as part of LB79) Accepted in principle. Changed to "The FT reservation mechanism uses the FT Authentication algorithm to enable the early establishment of the security association in an RSN, and the reservation of resources." (no response from commenter regarding this resolution) | 10/23/2006
LB82 | 819 | Cam-Winget, Nancy | CamWinget/52 LB82/819 | 7.4.6.5 | 31 | 35 | T | Y | 24.11 | 7.4.7.x | T | Why is a distinct FT Remote Request error warranted? Both the FT response and acknowledgement already include a Status Code and could exclude the required fields to make them equivaled to this message. This message seems to introduce an unneeded state that can be captured through the messages already provided. | Remove this section from the draft. | (resolution to this comment agreed as part of LB82) Accepted | 10/23/2006
LB79 | 1171 | Cam-Winget, Nancy | Cam-Winget/53 LB79/339 LB82/1171 | 8A.2 | 49 | 50 | T | Y | 45.41 | 8A.2 | T | This paragraph implies that RSN must be enabled for this sequence to unfold. Should the sentence begin with "If" vs. "Since"? | In the comment. | (resolution to this comment agreed as part of LB79) Accepted in principle. Badly worded sentence replaced with "The STA initiates the First Contact procedures by performing an IEEE 80211 Authentication using the Open System Authentication Algorithm." (no response from commenter regarding this resolution) | 10/23/2006
LB82 | 970 | Cam-Winget, Nancy | CamWinget/53 LB82/970 | 8.5A.5 | 39 | 24 | T | Y | 32.64 | 8.5A.5 | T | The last sentence states "Each AP shall deliver its R1KH-ID to the STA in the FTIE". However, in Clause 7 this field is optional. There is also no clear need to enforce this distribution. | Either remove the sentence or state that change the "shall" to "may" | (resolution to this comment agreed as part of LB82) Accepted. Sentence deleted. | 10/23/2006
LB79 | 1176 | Cam-Winget, Nancy | Cam-Winget/54 LB79/340 LB82/1176 | 8A.2 | 49 | 60 | T | Y | 45.49 | 8A.2 | T | The (re)association request shall reflect the policy that the TSTA will employ not necessarily the capabilities as advertised by the TAP. The second sentence of this paragraph should be updated. | In the comment. | (resolution to this comment agreed as part of LB79) Rejected. The values of the FTIE and MDIE are the value advertised by the AP in its beacons or probe responses, as this paragraph states. The security policies that the STA is negotiating are in the RSNIE, unchanged from 11i. (no response from commenter regarding this resolution) | 10/23/2006
LB79 | 1192 | Cam-Winget, Nancy | Cam-Winget/55 LB79/341 LB82/1192 | 8A.2 | 50 | 47 | T | Y | 46.55 | 8A.2 | T | request should be response. | In the comment. | Comment should read "TAP's (re)association response" should be "TSTA's (re)association request" [Nancy] (resolution to this comment agreed as part of LB79) Rejected. With the changes dealing with "Beacon Bloat", there are significant differences between the STA's (re)association request and the AP's (re)association response (where before these portions were identical). The FTIE no longer appears in the STA's (re)association request. Mandating that the fields in msg#2 be identical to the AP's (re)association response is now the correct statement. (no response from commenter regarding this resolution) | 10/23/2006
LB82 | 1059 | Cam-Winget, Nancy | CamWinget/55 LB82/1059 | 8A.1 | 41 | 62 | T | Y | 35.47 | 8A.1 | T | "…delete any corresponding security association." should read "…delete any corresponding PTKSA." | Provided in the comment | (resolution to this comment agreed as part of LB82) Accepted | 10/23/2006
LB82 | 1082 | Cam-Winget, Nancy | CamWinget/56 LB82/1082 | 8A.1.2 | 42 | 45 | T | Y | 36.29 | 8A.1.2 | T | The first sentence implies that RSN is mandatory. Suggest to change the "and, optionally, reserve the resources" to "or reserve the resources or both." | Provided in the comment | (resolution to this comment agreed as part of LB82) Accepted in principle. This paragraph goes with the following figure and is specific for the RSN case. Changed to "In an RSN, the FT … establish the PTKSA and, optinally, reserve the resources." | 10/23/2006
LB79 | 1197 | Cam-Winget, Nancy | Cam-Winget/57 LB79/343 LB82/1197 | 8A.3 | 51 | 16 | T | Y | 48.24 | 8A.3 | T | What if RSN is not enabled? Then perhaps the sequence collapses to Open Auth but then RIC-Request/Response could still be used in the (re)association exchange. My suggestion is to allow for the sequence and state that if RSN is enabled, the nonces are exchanged in the Authentication request/response exchange. | In the comment. | (resolution to this comment agreed as part of LB79) Rejected. Fast BSS Transition is only defined if RSN is enabled (no response from commenter regarding this resolution) (resolution to this comment agreed as part of LB82) Accepted. Text changes in 11-06-0251-05. | 10/23/2006
LB82 | 1099 | Cam-Winget, Nancy | CamWinget/57 LB82/1099 | 8A.1.2 | 43 | 40 | T | Y | 37.39 | 8A.1.2 | T | Anonce and Snonce provide both liveness and freshness. Suggest to change the second sentence from "This exchange enables the PTK…" to "This exchange enables a fresh PTK…" | Provided in the comment | (resolution to this comment agreed as part of LB82) Accepted | 10/23/2006
LB82 | 1165 | Cam-Winget, Nancy | CamWinget/58 LB82/1165 | 8A.2 | 50 | 54 | T | Y | 44.5 | 8A.2 | T | There needs to be a similar discussion for how initial association in an FT is achieved when RSN is disabled. That is, it should be simplified in that MDIE is still utilized to facilitate future resource reservations, but none of the RSN stuff applies. This clause could either be adapted to specify the non-RSN initial association or a new one should be defined. | Description of initial association in a non-RSN environment is needed. | (resolution to this comment agreed as part of LB82) Accepted. Added text and diagram to 8A.2 giving the procedures for non-RSN. Text changes in 11-06-0603-00. | 10/23/2006
LB79 | 1217 | Cam-Winget, Nancy | Cam-Winget/59 LB79/345 LB82/1217 | 8A.3.3 | 52 | 19 | T | Y | 49.45 | 8A.3.3 | T | Both PTKSA and QoS resources must be revoked. The sentence can be appended with the following " and revoke the QoS resources requested during the Fast Transition sequence." | In the comment. | (resolution to this comment agreed as part of LB79) Rejected. In the base mechanism there are no QoS resources to be revoked. (no response from commenter regarding this resolution) | 10/23/2006
LB82 | 1189 | Cam-Winget, Nancy | CamWinget/60 LB82/1189 | 8A.2 | 51 | 31 | T | Y | 46.24 | 8A.2 | T | The PMK-R1 PMKSA should also include a PMK-R1 lifetime. | Add PMK-R1 lifetime to PMK-R1 PMKSA | (resolution to this comment agreed as part of LB82) Accepted | 10/23/2006
LB79 | 1370 | Cam-Winget, Nancy | Cam-Winget/63 LB79/349 LB82/1370 | 8A.6.1 | 57 | 50 | T | Y | 74.35 | 8A.8.1 | T | This last sentence is the first reference that explicitly states that RSNA is enforced for resource requests. Does TGr want to enforce RSNA for all the fast transition mechanisms? | This issue needs to be resolved and clarified throughout the draft. | (resolution to this comment agreed as part of LB79) Accepted. Text changes given in 11-06-0251-05. (no response from commenter regarding this resolution) | 10/23/2006
LB82 | 1242 | Cam-Winget, Nancy | CamWinget/64 LB82/1242 | 8A.4 | 56 | 32 | T | Y | 51.51 | 8A.4 | T | Why should a STA be allowed to "completely replace a reservation at a target AP"? The added complexity of allowing different reservations at varying target APs seems unfounded. The reservation scheme appears contentious as it is, with no succinct data to prove its relative merits. Reserverations should not be allowed to change, between request and reservation, nor between APs. | Usage scenarios of the benefits for allowing the reservations to be change are required. This group should also provide more concrete data for why reservations as a whole (especially given the allowance for modifications!) provide more benefits over the base mechanism. Otherwise, consider removing it. | (resolution to this comment agreed as part of LB82) Accepted. Sentence deleted. | 10/23/2006
LB82 | 1244 | Cam-Winget, Nancy | CamWinget/65 LB82/1244 | 8A.4 | 56 | 28 | T | Y | 51.59 | 8A.4 | T | Should an AP reject the association or simply discard the resource request if reservation is not supported by the AP? | Please clarify. | (resolution to this comment agreed as part of LB82) Accepted. Text added to 8A.4 fourth paragraph "An AP that receives a reservation request from a STA, and does not support the reservation mechanism, shall respond with a status code 38 ("The request has not been successful as one or more parameters have invalid values")." | 10/23/2006
LB79 | 1400 | Cam-Winget, Nancy | Cam-Winget/66 LB79/352 LB82/1400 | 8A.6.2.1 | 59 | 29 | T | Y | 78.01 | 8A.8.3.1 | T | How does a TSTA distinguish an allocation vs. a "could have been allocated"? | Please clarify. | (resolution to this comment agreed as part of LB79) Accepted. Changed to "Confirm = '1' indicates that the resources were available when the AP processed the request. If the response has the status SUCCESS the resources will have been allocated or reserved." (no response from commenter regarding this resolution) | 10/23/2006
LB79 | 1411 | Cam-Winget, Nancy | Cam-Winget/67 LB79/353 LB82/1411 | 8A.6.2.2 | 61 | 17 | T | Y | 80.08 | 8A.8.3.2 | T | Same comment as above. I think this text may be left from when reservation query was still in the draft? I suggest to simplify the state machine and logic, "Confirm=1" should only be allocated (not "could have been"). | In the comment. | (resolution to this comment agreed as part of LB79) Accepted in principle. Changed to "Confirm = '1' indicates that the resources are available. If the response has the status SUCCESS the resources have been allocated or reserved." (no response from commenter regarding this resolution) | 10/23/2006
LB79 | 1424 | Cam-Winget, Nancy | Cam-Winget/68 LB79/354 LB82/1424 | 8A.6.3.1 | 61 | n/a | T | Y | 80.4 | 8A.8.3.2 | T | While the ability to change reservations during the FT provides flexibility, it also adds complexity. Why is this required? Usage scenarios that highlight this particular need should be provided, but I suggest that once the request has been made during FT, it not change as this could further delay the "optimized" transition timing. | In the comment. | (resolution to this comment agreed as part of LB79) Accepted. Revised text in document 11-06-0179-00-000r-ric-procedure-modifications.doc, 11-06-0199-02-000r-more-ric-procedure-modifications.doc and 11-06-0336-00-000r-no-change-after-reservation.doc (no response from commenter regarding this resolution) | 10/23/2006
LB79 | 1425 | Cam-Winget, Nancy | Cam-Winget/70 LB79/356 LB82/1425 | 8A.6.4.1 | 62 | n/a | T | Y | 80.4 | 8A.8.3.2 | T | The procedure for allowing the reservation to change during an FT will further slow the timing. As previously requested, usage scenarios that warrant this option is needed. | Please provide usage scenarios to demonstrate the need for this, otherwise simplify the state transitions for QoS reservations. | (resolution to this comment agreed as part of LB79) Accepted. Revised text in document 11-06-0179-00-000r-ric-procedure-modifications.doc, 11-06-0199-02-000r-more-ric-procedure-modifications.doc and 11-06-0336-00-000r-no-change-after-reservation.doc (no response from commenter regarding this resolution) | 10/23/2006
LB82 | 1301 | Cam-Winget, Nancy | CamWinget/71 LB82/1301 | 8A.5.3 | 60 | 62 | T | Y | 56.06 | 8A.5.3 | T | This message should only be allowed if dot11FTReservationRequired is true. A sentence to this effect should be added to the first paragraph. | Provided in the comment | (resolution to this comment agreed as part of LB82) Rejected. This subclause also covers the contents of the Reassociaton Request in the Base Mechanism | 10/23/2006
LB82 | 1312 | Cam-Winget, Nancy | CamWinget/72 LB82/1312 | 8A.5.4 | 61 | 63 | T | Y | 57.13 | 8A.5.4 | T | This message is only used if dot11FTReservationRequired is true and an FT Confirm is received. The message shall be discarded otherwise. Text to this effect should be added to the first paragraph. | Provided in the comment | (resolution to this comment agreed as part of LB82) Rejected. This message is also the (Re)association Response in the base mechanism. | 10/23/2006
LB82 | 1399 | Cam-Winget, Nancy | CamWinget/74 LB82/1399 | 8A.7.2.1 | 68 | 15 | T | Y | 77.6 | 8A.8.3.1 | T | "…which Resource IEs could be reserved..." in reservation the "could be" should be "were". This paragraph seems to indicate the the FT confirm and ack sequence is really more of a query vs. an actual reservation. Whereas the intent is really to actually reserve one of the requested RDIEs. The language in this section is still nebulous of the logic (which imho is overly complex) since a RIC request can include multiple RDIE requests; in turn and RDIE may hold multiple TSPEC requests. Clarification of the TSPEC requests within an RDIE are to be "or" related....however, are the RDIEs within a RIC "and" related? This doesn't seem to be consistant with 7.3.2.46. | Please clarify. What usage scenarios warrant the double nesting of such resource requests? Please provide real usage scenarios for the need to intertwine such requests. | (resolution to this comment agreed as part of LB82) Accepted. Text changes in 0561 | 10/23/2006
LB82 | 1407 | Cam-Winget, Nancy | CamWinget/75 LB82/1407 | 8A.7.2.2 | 69 | 53 | T | Y | 79.49 | 8A.8.3.2 | T | Figure 154L is not quite right as the Exit success and "AP may optionally continue…." do not seem to coincide well. It seems that at minimum the "AP may optionally continue…" should be broken into a function box and decision point that either results in a Failed exit or goes back to More RDIEs.... | Figure needs to be updated. | (resolution to this comment agreed as part of LB82) Accepted in principle. New figure contained in 11-06-0723-00-000r-ric-processing-ap.doc; Figure changed further by 11-06-0791-01. | 10/23/2006
LB79 | 8 | Cam-Winget, Nancy | Cam-Winget/9 LB79/295 LB82/8 | General | n/a | n/a | T | Y | 0 | General | T | The draft should make clear that mobility domain is not dependent on Fast Transition Services. However, FT is dependent on mobility domain. That is, MDIE may be present without an FTIE, but the reverse is not true. A beacon must have an MDIE if FTIE is present. | In the comment. | (resolution to this comment agreed as part of LB79) Accepted. Text changes contained in 11-06-0235-02 (no response from commenter regarding this resolution) | 10/23/2006
LB82 | 572 | Cam-Winget, Nancy | CamWinget/93 LB82/572 | 7.3.28 | 20 | 21 | T | Y | 13.6 | 7.3.2.28 | T | Text states that QBSS Load AAC field must account for reservations. This implies that a specific reservation behavior on the part of APs is warranted/expected when AAC reaches 0 (or nearly 0). Should the AP stop granting reservations? What system studies have been performed to ascertain client scanning/transition behavior when this occurs? | Please clarify | (resolution to this comment agreed as part of LB82) Rejected. No behavior is required beyond what is already specified in 11.4 |  | For LB82, here are the no comments you can carry over: LB82: 191, 205, 405, 427, 451, 455, 465, 475, 478, 499, 502, 512, 521, 524, 579, 702, 572, 1405
LB82 | 1418 | Cam-Winget, Nancy | CamWinget/94 LB82/1418 | 8A.7.2.2 | 70 | 34 | T | Y | 80.23 | 8A.8.3.2 | T | why is it optional for response TSPECS to contain information like medium time. If the TSPECs are "accepted" they must contain a medium time allocation. The text uses the word "may". | Please clarify | (resolution to this comment agreed as part of LB82) Accepted. The example statement deleted. The procedures of 11.4 are cited. This clause makes no changes regarding whether a TSPEC is modified or not. | 10/23/2006
LB82 | 1405 | Cam-Winget, Nancy | CamWinget/95 LB82/1405 | 8A.7.2.2 | 70 | 55 | T | Y | 78.23 | 8A.8.3.2 | T | The text is silent on reservation policy--and thus the behavior of the system is unpredictable; i.e., reservation is supposed to provide some transition certainty to the clients, but it could have the opposite effect. Specifically, what is the reservation policy/behavior of the AP? Can it over-book and run out of bandwidth such that when a client who had an "accepted" reservation and transitions to the target AP before the reservation times out is denied? Of course this can always happen since we are operating in unlicensed spectrum (interference is not always controllable)--but what about when interference isn't an issue? | Please clarify | (resolution to this comment agreed as part of LB82) Rejected. Procedures given in 11.4 are followed. No change to those procedures in TGr. No further clarification in draft is needed. |  | For LB82, here are the no comments you can carry over: LB82: 191, 205, 405, 427, 451, 455, 465, 475, 478, 499, 502, 512, 521, 524, 579, 702, 572, 1405
LB82 | 1437 | Cam-Winget, Nancy | CamWinget/96 LB82/1437 | 9.14 | 71 | 20 | T | Y | 80.65 | 9.14 | T | Note that many clients using FT services will also be using APSD services and the AP will be setting MORE data bit to indicate pending frames for delivery-enabled queues. The sentence beginning, "The AP is not required to set the More Data bit and ..." is therefore misleading. This sentence does not seem to fully consider APSD use of More Data bit. | Clarify and reconsider the repercussion and usefulness of the More Data bit when FT is enabled. | (resolution to this comment agreed as part of LB82) Accepted. Sentence deleted. | 10/23/2006
LB82 | 33 | Chaplin, Clint | Chaplin/09 LB82/33 | General |  |  | T | Y | 0 | General | T | The current draft of IEEE 802.11r is overly complex, unwieldy, hard to understand, and in some ways doesn't meet the requirements of the PAR (it has been argued that the current draft doesn't meet the mandate that security not be lessened as a result). This draft is a result of two original proposals Frankensteined together with additional parts sewn on afterwards; the seams show. Three level keying heirarchies are complete overkill; IEEE 802.11i has a perfectly reasonable security solution that has been demonstrated to work over millions of of shipped units without problems. | Document 11-03-770 had a perfectly reasonable solution in Make before Break, or Tentative Association as it's called in document 11-04-606. It reuses the existing security solution as is without modifications. It is future-proofed; any conversation/protocol between a mobile unit and an AP could be carried out during the tentative association. The issues of QoS reservation hogging could be solved in several ways, any of which could be up to the particular manufacturer of equipment to implement rather than being mandated by IEEE 802.11. (One way is by marking all negotiated QoS reservations with their timestamp and marking them as tentative; tentative reservations can be tossed by the AP as it sees fit). This is also a very simple proposal; I suspect the actual text in the draft would be smaller than the necessary boilerplate text. Normative text for the editor will be developed. | (resolution to this comment agreed as part of LB82) Accept in principle: submissions accepted by the task group have improved the draft of IEEE 802.11r. The Task Group believes that the improved draft is no longer overly complex, no longer unwieldy, no longer hard to understand, and now meets the requirements of the PAR.
LB79 | 650 | Chari, Amalavoyal | Chari/10 LB79/873 LB82/650 | 7.3.2.43 | 20 | 48 | T | Y | 15.51 | 7.3.2.46 | T | R0KH-ID should really be the identity of the 802.1x authenticator. R1KH-ID does not need to be advertised in beacons. | Remove R1KH-ID from the FTIE. It’s not needed. All that a supplicant needs to know is what authenticator the TAP is part of. If it is part of an authenticator which the supplicant has not authorized to have a PMK-R1, which means the authenticator doesn’t have PMK-R1, then we can do the secure 3 party protocol (see later comment) to get it there. In that case the authenticator identity of the TAP would become, in effect, R1KH-ID and get bound to PMK-R1 during the said secure 3 party protocol. | (resolution to this comment agreed as part of LB79) Accepted in principle. Key holder identifiers removed from beacons. See text changes in 11-06-0235-02 (no response from commenter regarding this resolution) |  | No response
LB79 | 861 | Chari, Amalavoyal | Chari/11 LB79/874 LB82/861 | 8.5A | 33 | 1-6 | T | Y | 29.04 | 8.5A | T | The implication here is that the authenticity and implied authorization of the credential established by means of a mutually-authenticated EAP method through one authenticator somehow spans authenticators. That is not possible. | Define a secure 3-party protocol between the R0 key holder, a new R1 key holder (that needs this credential it is receiving to be authenticated) and the supplicant. I have made a proposal for such a protocol to Tgr already. | (resolution to this comment agreed as part of LB79) Accepted. Addressed with the acceptance of 11-06-0173-01 (no response from commenter regarding this resolution) |  | No response
LB79 | 933 | Chari, Amalavoyal | Chari/12 LB79/875 LB82/933 | 8.5A.4 | 36 | 24-29 | T | Y | 31.44 | 8.5A.4 | T | The top-level key holder MUST be bound to what is referred here as XXKey through channel binding. If that is not done then the top level key holder is not bound to it and hashing in R0KH-ID is not doing a cryptographic binding. If channel binding is being done then this step buys us nothing. | Remove R0KH-ID from the PMK-R0 derivation. If we can’t mandate channel binding (we mandate mutual authentication, right?) then we should strongly recommend it. Either way R0KH-ID is not necessary here. | (resolution to this comment agreed as part of LB79) Rejected. Redundancy in the binding is not considered a drawback. Multiple bindings are needed for different layers of keys. See also comment #101. (no response from commenter regarding this resolution) |  | No response
LB79 | 942 | Chari, Amalavoyal | Chari/13 LB79/876 LB82/942 | 8.5A.4 | 36 | 53 | T | Y | 32.23 | 8.5A.4 | T | There is no method defined of getting Anonce from the TAP up to the R0KH. Without it there is no way to get R0Name and since that’s used in PMK-R1 computation (see later comment) PMK-R1 cannot be calculated. | Remove Anonce from the calculation of R0Name. The key names should be informative not normative anyway. | (resolution to this comment agreed as part of LB79) Rejected. ANonce is generated by R0KH, and passed to the R1KH along with PMK-R1 and R1Name. See Comment #129. (no response from commenter regarding this resolution) |  | No response
LB79 | 957 | Chari, Amalavoyal | Chari/15 LB79/0878 LB82/957 | 8.5A5 | 37 | 11 | T | Y | 32.52 | 8.5A.5 | T | R0Name in PMK-R1 derivation serves no purpose. PMK-R0 has to be bound to the R0KH, and there has to be a secure 3 party protocol to securely distribute PMK-R1 to R1KHs (see above comment) which will bind the R1KH to PMK-R1. | Remove R0Name in the PMK-R1 derivation. The key names should be informative and not normative. | (resolution to this comment agreed as part of LB79) Rejected. The calculation of R1Name includes R0Name, which includes the nonce generated by R0KH. So each R1Name is unique, and identifies the key generated via a specific exchange with the Authenticator. (no response from commenter regarding this resolution) |  | No response
LB79 | 975 | Chari, Amalavoyal | Chari/16 LB79/879 LB82/975 | 8.5A6 | 37 | 40-42 | T | Y | 33.01 | 8.5A.6 | T | Since there are going to be multiple possible R0KHs in a MODO and which ends up being the R0KH for a particular key hierarchy depends on what AP a supplicant does “first contact” to, the idea that APs advertise PMK-R0 key holders would mean that every authenticator in the MODO would have to advertise the identity of every other key holder in the MODO. That does not scale. We would consume almost all the airtime sending out massive beacons with scores of R0KH-IDs. | A TSTA may make a transition to any of the Aps which advertise the same MODO IE (figure 80AC in 7.3.2.42). The R0KH-ID should not be part of a decision on where a TSTA can move to. It is, as I mentioned in my earlier comment, the 802.1x authenticator identity when “first contact” is made through it. | (resolution to this comment agreed as part of LB79) Accepted in principle. Problem noted; see comment #238 for revised text. (no response from commenter regarding this resolution) |  | No response
LB79 | 985 | Chari, Amalavoyal | Chari/17 LB79/880 LB82/985 | 8.5A6 | 37 | 50 | T | Y | 33.01 | 8.5A.6 | T | “securely transmitting” is not adequate. | Come up with a set of requirements that are placed on the protocol. | (resolution to this comment agreed as part of LB79) Accepted. Addressed with the acceptance of 11-06-0173-01 (no response from commenter regarding this resolution) (resolution to this comment agreed as part of LB82) Accepted. Addressed with the acceptance of 11-06-0637-00. |  | No response
LB79 | 1014 | Chari, Amalavoyal | Chari/18 LB79/881 LB82/1014 | 8.5A.7 | 37 | 64 | T | Y | 34.27 | 8.5A.7 | T | R0KH-ID and R1KH-ID are not necessary. R0KH-ID has to be part of PMK-R0 through channel binding. R1KH-ID has to be bound to PMK-R1 through the distribution protocol (viz a secure 3 party protocol) and the PTK is derived from PMK-R1 so these are not necessary. | Remove R0KH-ID and R1KH-ID from the PTK derivation. | (resolution to this comment agreed as part of LB79) Rejected. Redundancy in the binding is not considered a drawback. Multiple bindings are needed for different layers of keys. See also comment #101. (no response from commenter regarding this resolution) |  | No response
LB79 | 1280 | Chari, Amalavoyal | Chari/19 LB79/882 LB82/1280 | 8.5A.8.1 | 40 | 21-22 | T | Y | 54.62 | 8A.5.1 | T | PMKID count is 1 and the PMKID is R1Name is a bad idea. | Use the PMKID count and PMKID the way 11i defined them. The PMKID count should be the number of PMKIDs that are being sent and the PMKID should identify PMK-R1 in some meaningful way. R1Name does not identify a key, it identifies a branch of a key hierarchy that is not based on anything. The PMKID has to identify a particular key and not merely refer to what level of a key hierarchy such a key would occupy if it existed. | (resolution to this comment agreed as part of LB79) Rejected. The calculation of R1Name includes R0Name, which includes the nonce generated by R0KH. So each R1Name is unique, and identifies the key generated via a specific exchange with the Authenticator. (no response from commenter regarding this resolution) |  | No response
LB79 | 1295 | Chari, Amalavoyal | Chari/20 LB79/883 LB82/1295 | 8.5A8.2 | 41 | 27-28 | T | Y | 55.53 | 8A.5.2 | T | PMKID count is 1 and the PMKID is R1Name is a bad idea. | Use the PMKID count and PMKID the way 11i defined them. The PMKID count should be the number of PMKIDs that are being sent and the PMKID should identify PMK-R1 in some meaningful way. R1Name does not identify a key, it identifies a branch of a key hierarchy that is not based on anything. The PMKID has to identify a particular key and not merely refer to what level of a key hierarchy such a key would occupy if it existed. | (resolution to this comment agreed as part of LB79) Rejected. The calculation of R1Name includes R0Name, which includes the nonce generated by R0KH. So each R1Name is unique, and identifies the key generated via a specific exchange with the Authenticator. (no response from commenter regarding this resolution) |  | No response
LB79 | 1307 | Chari, Amalavoyal | Chari/21 LB79/884 LB82/1307 | 8.5A8.3 | 42 | 23-24 | T | Y | 56.63 | 8A.5.3 | T | PMKID count is 1 and the PMKID is R1Name is a bad idea. | Use the PMKID count and PMKID the way 11i defined them. The PMKID count should be the number of PMKIDs that are being sent and the PMKID should identify PMK-R1 in some meaningful way. R1Name does not identify a key, it identifies a branch of a key hierarchy that is not based on anything. The PMKID has to identify a particular key and not merely refer to what level of a key hierarchy such a key would occupy if it existed. | (resolution to this comment agreed as part of LB79) Rejected. The calculation of R1Name includes R0Name, which includes the nonce generated by R0KH. So each R1Name is unique, and identifies the key generated via a specific exchange with the Authenticator. (no response from commenter regarding this resolution) |  | No response
LB79 | 1324 | Chari, Amalavoyal | Chari/22 LB79/885 LB82/1324 | 8.5A8.4 | 43 | 33-34 | T | Y | 58.27 | 8A.5.4 | T | PMKID count is 1 and the PMKID is R1Name is a bad idea. | Use the PMKID count and PMKID the way 11i defined them. The PMKID count should be the number of PMKIDs that are being sent and the PMKID should identify PMK-R1 in some meaningful way. R1Name does not identify a key, it identifies a branch of a key hierarchy that is not based on anything. The PMKID has to identify a particular key and not merely refer to what level of a key hierarchy such a key would occupy if it existed. | (resolution to this comment agreed as part of LB79) Rejected. The calculation of R1Name includes R0Name, which includes the nonce generated by R0KH. So each R1Name is unique, and identifies the key generated via a specific exchange with the Authenticator. (no response from commenter regarding this resolution) |  | No response
LB79 | 1164 | Chari, Amalavoyal | Chari/25 LB79/888 LB82/1164 | 8.A2 | 48 | 45-56 | T | Y | 44.5 | 8A.2 | T | This draft does not explain how one deals with 2 “first contact”s from one TSTA. What if the TSTA does “first contact” with AP X and later on crashes. It restarts and does “first contact” with AP Y. Now there are 2 key hierarchies for the TSTA in the MODO. Since the supplicant is restricted to 1 PMKID and R1Name as that PMKID, and since R1Name doesn’t identify a particular key (see above comments) when the supplicant went back to AP X the FT would fail-- AP X would not retrieve a PMK-R1 “from the ‘infrastructure’”, as described in the draft-- and the only thing the TSTA could do is another full 802.1x and “first contact”. Now there’s 3 key hierarchies in the MODO. The TSTA goes back to AP Y. What key is he going to use for the FT? What assurance is there that AP Y will have it? | Allow for multiple PMKIDs to be sent in FT request and make those PMKIDs identify a particular key and not an abstract reference to the position of a key in the key hierarchy. That way any ambiguity regarding multiple key hierarchies can be properly dealt with. | (resolution to this comment agreed as part of LB79) Rejected. The use of ANonce in the calculation of R0Name means the second "first contact" in your example will generate a different hierarchy of keys. The value of PMK-R1 is based on R0Name, as is R1Name. So the key given to the STA during the second "first contact" will have a different R1Name. The R1Name will identify this particular instance of the authentication exchange, and uniquely identify the correct key derivations. If the STA goes back to AP X, it would calculate a value of R1Name to send to AP-X based on the R0Name from the most recent "first contact", which would include this ANonce and correctly identify the particular key. (no response from commenter regarding this resolution) |  | No response
LB79 | 1184 | Chari, Amalavoyal | Chari/27 LB79/890 LB82/1184 | 8.A2 | 50 | 18-23 | E | Y | 46.06 | 8A.2 | E | 11r does not redefine the relationship between the 802.1x authenticator/AAA client and the AAA server. Upon successful completion of the 802.1x exchange the authenticator “receives” the MSK and authorization attributes associated with it and with the supplicant to which it is bound. It does not “receive” PMK-R0, it does not receive R0Name, etc. | Explain what information is received, what is gathered, and what is derived to form the SA for PMK-R0 | (resolution to this comment agreed as part of LB79) Accepted. Changed to "…Authenticator receives the MSK and authorization attirbutes associated with it and with the supplicant. It then generates ANonce and calculates the PMK-R0 and R0Name. The PMK-R0 PMKSA includes:" (no response from commenter regarding this resolution) |  | No response
LB79 | 958 | Chari, Amalavoyal | Chari/28 LB79/891 LB82/958 | 8.A2 | 50 | 33, 36, 43, 48 | T | Y | 32.52 | 8.5A.5 | T | R1Name does not identify a key, it identifies an abstract location in a key hierarchy. | Use the PMKID count and PMKID the way 11i defined them. The PMKID count should be the number of PMKIDs that are being sent and the PMKID should identify PMK-R1 in some meaningful way. R1Name does not identify a key, it identifies a branch of a key hierarchy that is not based on anything. The PMKID has to identify a particular key and not merely refer to what level of a key hierarchy such a key would occupy if it existed. | (resolution to this comment agreed as part of LB79) Rejected. The calculation of R1Name includes R0Name, which includes the nonce generated by R0KH. So each R1Name is unique, and identifies the key generated via a specific exchange with the Authenticator. (no response from commenter regarding this resolution) |  | No response
LB79 | 1207 | Chari, Amalavoyal | Chari/29 LB79/892 LB82/1207 | 8A.3.1 | 51 | 48 | E | Y | 48.56 | 8A.3.1 | E | What is “the ‘infrastructure’”? How does one go about putting something into it and getting something out of it? Section 8.5A6 does not define “infrastructure” nor does it explain how data is managed in it. | Don’t punt this issue by using vague terms. Define a secure 3 party protocol involving the R0KH, the potential R1KH, and the TSTA, then refer to it here. | (resolution to this comment agreed as part of LB79) Accepted in part. Text changed to "If the target AP does not have the key identified by R1Name, it may attempt to retrieve that key from the R0KH identified by the STA. See clause 8.5A.6." Ongoing work will define this key distribution protocol in the IETF. Clause 8.5A.6 will reference the IETF RFC (when available) that defines the key distribution protocol. (no response from commenter regarding this resolution) |  | No response
LB79 | 1214 | Chari, Amalavoyal | Chari/30 LB79/893 LB82/1214 | 8A.3.2 | 52 | 6 | E | Y | 49.23 | 8A.3.2 | E | What is “the ‘infrastructure’”? How does one go about putting something into it and getting something out of it? Section 8.5A6 does not define “infrastructure” nor does it explain how data is managed in it. | Don’t punt this issue by using vague terms. Define a secure 3 party protocol involving the R0KH, the potential R1KH, and the TSTA, then refer to it here. | (resolution to this comment agreed as part of LB79) Accepted in part. Text changed to "If the target AP does not have the key identified by R1Name, it may attempt to retrieve that key from the R0KH identified by the STA. See clause 8.5A.6." Ongoing work will define this key distribution protocol in the IETF. Clause 8.5A.6 will reference the IETF RFC (when available) that defines the key distribution protocol. (no response from commenter regarding this resolution) |  | No response
LB79 | 1187 | Chari, Amalavoyal | Chari/31 LB79/894 LB82/1187 | 8A.3.3 | 52 | 40 | T | Y | 46.18 | 8A.2 | T | What if the AS does not return a lifetime when EAP authentication succeeds? How is the PTKSA lifetime to be defined? | Define a new variable for PMK-R0 lifetime that can be used when the AS does not return a lifetime. | (resolution to this comment agreed as part of LB79) Accepted. Defined a new MIB variable dot11FTR0KeyLifetime. See comment #93 for text. (no response from commenter regarding this resolution) |  | No response
LB79 | 1227 | Chari, Amalavoyal | Chari/32 LB79/895 LB82/1227 | 8A3.3 | 52 | 50-54 | E | Y | 50.01 | 8A.3.3 | E | There should be a “quiet period” defined which begins upon a failed FT exchange and will cause new FT exchanges from the TSTA to be silently ignored (note: a new “first contact” would not be silently dropped). | Define such a “quiet period”. | (resolution to this comment agreed as part of LB79) Accept in principle. The required text will be in 11ma next draft, from doc 11-04-0698-01. No changes in 11r draft. (no response from commenter regarding this resolution) |  | No response
LB79 | 1201 | Chari, Amalavoyal | Chari/34 LB79/897 LB82/1201 | 8.A5 | 54+ | All | T | Y | 48.29 | 8A.3 | T | When there are 2 ways to do something 1 should be mandatory and the other optional. | Make over the DS optional. | (resolution to this comment agreed as part of LB79) Reject. There are use cases where over-the-air is absolutely necessary and indeed the only way to do the function. There are other cases where over-the-DS would be the most useful way to do the function (especially if you want to avoid channel switching during the transition). TGr has decided to have both available, and not mandate mandatory/optional for either mechanism. (no response from commenter regarding this resolution) |  | No response
LB79 | 225 | Chari, Amalavoyal | Chari/9 LB79/872 LB82/225 | 5.4.5.2 | 6 | 53 | E | Y | 7.15 | 5.4.8.2 | E | Why the scare quotes? What does “authenticated” mean? | Define how the exchange is authenticated and then lose the scare quotes. | (resolution to this comment agreed as part of LB79) Accepted. Second dash item changed to "Enable the STA to perform key computations prior to reassociation, thereby minimizing a potential critical path computation and enabling an authenticated (re)association exchange." Third dash item deleted. (no response from commenter regarding this resolution) (resolution to this comment agreed as part of LB82) BSS Transition is already explained in 5.4.2.1. Sub-clause 5.4.8 deleted from this amendment |  | No response
LB82 | 291 | Ciotti, Frank | Ciotti/25 LB82/291 | 5.4.8.2 | 8 | 21 | T | Y | 7.15 | 5.4.8.2 | T | The last sentence of the paragraph implies that the target AP knows the PMK-R0. | Change the last sentence of the indicated paragraph to "The STA and the R0 Key Holder will use the…" | (resolution to this comment agreed as part of LB82) BSS Transition is already explained in 5.4.2.1. Sub-clause 5.4.8 deleted from this amendment
LB82 | 303 | Ciotti, Frank | Ciotti/26 LB82/303 | 5.4.8.2 | 8 | 29 | T | Y | 7.15 | 5.4.8.2 | T | PSK may be used as well | Change to "using IEEE 802.1X or PSK" | (resolution to this comment agreed as part of LB82) BSS Transition is already explained in 5.4.2.1. Sub-clause 5.4.8 deleted from this amendment
LB82 | 372 | Ciotti, Frank | Ciotti/30 LB82/372 | 5.6 | 11 | 21 | T | Y | 7.15 | 5.6 | T | Assoc frames can be sent in State 1 only for Basic FT | Change bullet 2.iva to "…part of a basic Fast BSS Transition…" | (resolution to this comment agreed as part of LB82) Accepted in principle. Changes to 5.6 removed.
LB82 | 388 | Ciotti, Frank | Ciotti/31 LB82/388 | 5.6 | 11 | 28 | T | Y | 7.15 | 5.6 | T | Assoc frames can be sent in State 1 only for Basic FT | Change bullet 2.ivb to "…part of a basic Fast BSS Transition…" | (resolution to this comment agreed as part of LB82) Accepted in principle. Changes to 5.6 removed. Changes in 11-06-0559 to other clauses.
LB82 | 660 | Ciotti, Frank | Ciotti/44 LB82/660 | 7.3.2.44 | 23 | 6 | T | Y | 16.31 | 7.3.2.46 | T | The STA may have more than one SA. | Change to "…the STA negotiated its current PMK-R0 PMKSA." | (resolution to this comment agreed as part of LB82) Accepted
LB82 | 742 | Ciotti, Frank | Ciotti/46 LB82/742 | 7.3.2.47 | 26 | 33 | T | Y | 18.38 | 7.3.2.xx | T | I'm not sure why the word "Security" is capitalized here, but I assume it's referring to an RSN. | Change to "…Fast BSS Transition and RSN are enabled." | (resolution to this comment agreed as part of LB82) Accepted in principle. Sub-clause deleted by another comment.
LB82 | 898 | Ciotti, Frank | Ciotti/50 LB82/898 | 8.5A.1 | 37 | 1 | T | Y | 30.44 | 8.5A.1 | T | There is an inconsistency with reference to the scope of the key hierarchy affected by a compromise. The bottom of page 36 states "compromise of such keying material is isolated to only that branch of the hierarchy." However the top of page 37 states "if the first level PMK-R0 key holder (R0KH) or the second level PMK-R1 key holder (R1KH) are compromised (shown in Fig 154A), the entire key hierarchy is compromised." I thought compromising R1KH would still allow the R0KH to derive new PMK-R1's for new R1KH's from the existing PMK-R0? | Please clear up the inconsistency as appropriate. | (resolution to this comment agreed as part of LB82) Accepted in principle. Entire paragraph deleted.
LB82 | 908 | Ciotti, Frank | Ciotti/51 LB82/908 | 8.5A.1 | 37 | 14 | T | Y | 30.49 | 8.5A.1 | T | What is contained in the "key context"? It's contents are not defined | Define "key context" or list contents here. | (resolution to this comment agreed as part of LB82) Accepted in principle. "Only needs to maintain information about the PMK-R1 keys."
LB82 | 1006 | Ciotti, Frank | Ciotti/52 LB82/1006 | 8.5A.6 | 40 | 7 | T | Y | 33.01 | 8.5A.6 | T | What is contained in the "key context"? It's contents are not defined | Define "key context" or list contents here. | (resolution to this comment agreed as part of LB82) Accepted. Text changes in 11-06-0637-00
LB82 | 1020 | Ciotti, Frank | Ciotti/53 LB82/1020 | 8.5A.7 | 40 | 43 | T | Y | 34.45 | 8.5A.7 | T | The PTK contains 3 associated keys, not 2. | Change to "Each PTK has three associated keys, KCK, KEK and TK, derived as follows:" | (resolution to this comment agreed as part of LB82) Accepted
LB82 | 1166 | Ciotti, Frank | Ciotti/59 LB82/1166 | 8A.2 | 50 | 52 | T | Y | 44.5 | 8A.2 | T | The first paragraph states that FT Initial Association only applies to an RSN. Does this imply that in an non-RSN environment, a STA may perform a FT without having first performed an FT Initial Association? This seems resonable since there is no context from the R0KH that the Target AP needs (since there is no R0KH), but this is not stated anywhere else in the draft. | If a STA that wishes to utilize the Fast BSS Transition procedure in a non-RSN environment is not required to perform FT Initial Assocation, this should be stated in this clause. | (resolution to this comment agreed as part of LB82) Accepted. Added text and diagram to 8A.2 giving the procedures for non-RSN. Text changes in 11-06-0603-00.
LB82 | 1167 | Ciotti, Frank | Ciotti/60 LB82/1167 | 8A.2 | 50 | 59 | T | Y | 44.59 | 8A.2 | T | The 4-way handshake is only performed if EAP was successful | Change to "After successful IEEE 802.1X EAP Authentication…" | (resolution to this comment agreed as part of LB82) Accepted in principle. Changed to "After a successful IEEE 802.1X Authentication…"
LB82 | 273 | Conner, W Steven | Conner/09 LB82/273 | 5.4.8.2 | 11 | 6 | T | Y | 7.15 | 5.4.8.2 | T | The Mobility Domain Controller is mentioned in this section, but is not clearly defined. | Specify exactly what the Mobility Domain Controller is and if it is a mandatory part of a fast bss transition implementation, specify its normative behavior in a later section. | (resolution to this comment agreed as part of LB82) BSS Transition is already explained in 5.4.2.1. Sub-clause 5.4.8 deleted from this amendment
LB82 | 1232 | Conner, W Steven | Conner/10 LB82/1232 | 8A.3.8 | 84 | 31 | T | Y | 51.05 | 8A.3.6 | T | "If a Timeout Interval IE with a Reassociation Deadline was included in the Fast BSS Transition Response, and the STA does not send a (re)association request to the target AP within that interval (specified in TUs), the STA shall restart the transition procedures." It is not clear what exactly happens in this case. Does the STA reset all state BSS transition state? Does it start a new transition? | Specify the specific normative behavior that is to occur when the STA "shall restart the transition procedures" | (resolution to this comment agreed as part of LB82) Accepted. Changed to "…the STA shall abandon this transition attempt."
LB82 | 899 | Emeott, Stephen | Emeott/09 LB82/899 | 8.5A.1 | 37 | 1 | T | Y | 30.44 | 8.5A.1 | T | The statement "if the first level PMK-R0 key holder (R0KH) or the second level PMK-R1 key holder (R1KH) are compromised…, the entire key hierarchy is compromised" is too strong. | While we may require that the key hierarchy be reestablished when an R1KH compromise is detected, remove the indication that an R1KH compromise also compromises the entire hierarchy from the sentence. Alternatively, indicate that the key hierarchy "may be compromised" when R0KH or R1KH are compromised. | (resolution to this comment agreed as part of LB82) Accepted in principle. Entire paragraph deleted.
LB82 | 916 | Emeott, Stephen | Emeott/10 LB82/916 | 8.5A.2 | 37 | 31 | T | Y | 31.02 | 8.5A.2 | T | "The PTK is mutually derived by the Supplicant and the target AP" is incorrect and contradicts the text on p. 39 line 44. | Replace with "The PTK is mutually derived by the Supplicant and the R1 Key holder, R1KH." | (resolution to this comment agreed as part of LB82) Accepted
LB82 | 946 | Emeott, Stephen | Emeott/11 LB82/946 | 8.5A.4 | 38 | 42 | T | Y | 32.23 | 8.5A.4 | T | It is stated that the ANonce "is chosen by the R0KH, and provided to the AP for use in the FT Initial Association exchange." It is not indicated when the ANonce is chosen. | For clarity, specify that the ANonce is chosen prior to delivering the PMK-R1, and that the ANonce is delived along with the PMK-R1 to the R1KH. | (resolution to this comment agreed as part of LB82) Accepted in principle. Sentence deleted by submission 1147-00.
LB82 | 986 | Emeott, Stephen | Emeott/12 LB82/986 | 8.5A.6 | 39 | 41 | T | Y | 33.01 | 8.5A.6 | T | The text "The R0KH may also securely transmit the ANonce used in the calculation of PMKR0Name to the R1KH for use in the FT Initial Association exchange" seems to indicate that the transmission of the ANonce is optional, when in fact it is required. | Change text to "The R0KH shall securely transmit the ANonce used in the calculation of PMKR0Name to the R1KH for use in the FT Initial Association exchange." | (resolution to this comment agreed as part of LB82) Accepted in principle. Text removed by 11-06-0637-00 and also by 11-06-1147-00.
LB82 | 1210 | Emeott, Stephen | Emeott/13 LB82/1210 | 8A.3.2 | 54 | 6 | T | Y | 49.13 | 8A.3.2 | T | The "FT Action Request" and "FT Action Response" are not defined in the text. | Replace text with "Fast BSS Transition Request" and "Fast BSS Transition Response" | (resolution to this comment agreed as part of LB82) Accepted
LB82 | 1215 | Emeott, Stephen | Emeott/14 LB82/1215 | 8A.3.3 | 54 | 28 | T | Y | 49.44 | 8A.3.3 | T | Because this section may describe reassociation following reservation (it is referenced in 8A.4.1 & 8A.4.2), the Reassociation Deadline may have been transmitted in a Fast BSS Transition Acknowledgement. | Replace "was included in the Fast BSS Transition Response" with "was included in the Fast BSS Transition Response or Acknowledgement". Alternatively, change the text to not specify the location of the Reassociation Deadline (e.g., "Reassociation Deadline was received from the target AP") | (resolution to this comment agreed as part of LB82) Accepted. Second alternative provided
LB82 | 1260 | Emeott, Stephen | Emeott/15 LB82/1260 | 8A.4.1 | 56 | 64 | T | Y | 56.21 | 8A.4.1 | T | This section is designed to describe reservation in both a RSN and non-RSN, but text refers to "PTKSA" and "Key Replay Counter" which will not exist in a non-RSN. | Preface statements applying only to a RSN with a phrase such as "in an RSN", or create specific non-RSN sections as was done in 8A.3 | (resolution to this comment agreed as part of LB82) Accepted
LB82 | 1263 | Emeott, Stephen | Emeott/16 LB82/1263 | 8A.4.2 | 57 | 31 | T | Y | 52.58 | 8A.4.2 | T | This section is designed to describe reservation in both a RSN and non-RSN, but text refers to "PTKSA" and "Key Replay Counter" which will not exist in a non-RSN. | Preface statements applying only to a RSN with a phrase such as "in an RSN", or create specific non-RSN sections as was done in 8A.3 | (resolution to this comment agreed as part of LB82) Accepted. Statement about PTKSA moved into this paragraph also.
LB82 | 1320 | Emeott, Stephen | Emeott/17 LB82/1320 | 8A.5.4 | 62 | 30 | T | Y | 57.18 | 8A.5.4 | T | The text "if resources are being requested, then a Timeout Interval IE shall appear" would require a Reassociation Deadline to appear in a Reassociation response frame of the base & reservation mechanisms, since 8A.3.3 references this section to define the contents of the message. The Reassociation Deadline is not required in the final message of the sequence. | Replace text with "(if resources are being requested, then a Timeout Interval IE shall appear in the fast BSS transition acknowledgement frame.)" Text on line 2 of this page should be similarly changed. | (resolution to this comment agreed as part of LB82) Accepted in principle. Changed to "If this message is other than a Reassociation Response, a Timeout Interval information element…"
LB82 | 1328 | Emeott, Stephen | Emeott/18 LB82/1328 | 8A.5.4 | 63 | 23 | T | Y | 57.51 | 8A.5.4 | T | The text "When the fourth message of the authentication sequence appears in a (re)association frame, the EAP-KIE…" could be interpreted as not allowing for the inclusion of the GTK in any (re)association frame, since it only mentions the fourth message and not the sixth message in the sequence. | Change text to "When the final message of the authentication sequence appears in a (re)association frame, the EAP-KIE…" | (resolution to this comment agreed as part of LB82) Accepted in principle. EAPKIE removed from this message by another comment.
LB82 | 1438 | Emeott, Stephen | Emeott/19 LB82/1438 | 9.14 | 71 | 19 | T | Y | 80.65 | 9.14 | T | The statement "The non-AP STA may elect to defer a transition until a unicast data frame is received with the More Data Bit set but it not required to do so" does not agree with the description of "More Data" in 5.4.8.1.3. | Replace text with "The non-AP STA may elect to defer a transition until a unicast data frame is received with the More Data Bit clear but is not required to do so" | (resolution to this comment agreed as part of LB82) Accepted. Changed to "set to 0" to match style.
LB82 | 752 | Emeott, Stephen | Emeott/20 LB82/752 | 7.3.2.47 | 26 | 57 | T | Y | 18.38 | 7.3.2.xx | T | The statement "When the frame does not contain a MIC Extent prior to the EAPKIE, then the frame is considered invalid" seems to indicate that a MIC Extent is always required when an EAPKIE is present. However, the MIC Extent IE is not required in Fast BSS Transition Request or Response frames, both of which include the EAPKIE. | Change the statement to: "If cryptographic protection is required and the MIC can not be calculated because the frame does not contain a MIC Extent prior to the EAPKIE, then the frame is considered invalid." | (resolution to this comment agreed as part of LB82) Accepted in principle. Sub-clause deleted by another comment.
LB82 | 699 | Emeott, Stephen | Emeott/21 LB82/699 | 7.3.2.46 | 24 | 7 | T | Y | 74.61 | 8A.8.2 | T | The section contains extensive information on the use of the RRIE and RDIE including example constructions of RICs. | Move descriptive text describing RIC construction to 8A.7, limiting the discussion in 7.3.2.46 to the definition of the RRIE and RDIE. | (resolution to this comment agreed as part of LB82) Accepted. Text changes contained in 11-06-0561-00
LB82 | 610 | Emeott, Stephen | Emeott/22 LB82/610 | 7.3.2.43 | 21 | 55 | T | Y | 15.25 | 7.3.2.45 | T | The use of the word "recommends" both in the definition of the "Reservation over air" and "Reservation over DS" bits and in Table 43B is ambiguous. Does this definition imply that both types of reservations are supported but only one type is recommended, or that only one type is supported. If an AP can support only one reservation mechanism (see p 56 line 32-34), the behavior is not clear from these definitions. | More precisely define the meaning of bits 1 and 2 in the text by explicitly stating what the AP supports when each bit is set. Additionally, in each row of Table 43B, clearly define what the AP supports. For example "The AP supports reservation over-the-air and over-the-DS, but recommends its use over-the-air." OR "The AP supports reservation over-the-air." | (resolution to this comment agreed as part of LB82) Accepted. See comment LB82/600 for revised text
LB82 | 301 | Emeott, Stephen | Emeott/23 LB82/301 | 5.4.8.2 | 8 | 25 | T | Y | 7.15 | 5.4.8.2 | T | The sentence describes the exchange of "key material and context." Context is mentioned here for the first time but is not defined. | Insert an appropriate definition of context at the first mention of the term; for example, "Context refers to information used to identify and derive a key, such as the information included in the context field of the key derivation function defined in clause 8.5A.3" | (resolution to this comment agreed as part of LB82) BSS Transition is already explained in 5.4.2.1. Sub-clause 5.4.8 deleted from this amendment
LB82 | 1490 | Emeott, Stephen | Emeott/27 LB82/1490 | Annex D | 94 | 40 | T | Y | 103.4 | D | T | The description of variable dot11FTReservationRequired does not agree with the definition of the "Reserve Option" bit in 7.3.2.43. | Write a definition that captures the meaning of the bit based on the definition in Table 43B. The definition should describe the meaning both when reservation is supported and not supported. | (resolution to this comment agreed as part of LB82) Accepted. See comment LB82/600 for revised text
LB82 | 1497 | Emeott, Stephen | Emeott/28 LB82/1497 | Annex D | 96 | 18 | T | Y | 105.2 | D | T | The MIB variable dot11FTTspecAllocationRequired is not referenced in the document and is not a required MIB variable since it describes a temporary state related to the processing of individual RIC requests, rather than a characteristic of a STA. | Delete the MIB variable dot11FTTspecAllocationRequired. | (resolution to this comment agreed as part of LB82) Accepted. Reference to this MIB variable deleted by 11-06-0791-01.
LB82 | 619 | Emeott, Stephen | Emeott/29 LB82/619 | 7.3.2.43 | 21 | 55 | T | Y | 15.25 | 7.3.2.45 | T | The name and description of the Reserve Option bit is confusing. | Change the name of the bit to "Reserve at (Re)association" with the following definition. "The Reserve at (Re)association bit is set if the AP permits the STA to submit a (re)association message containing a RIC Request that has not been previously submitted using reservation over the air or reservation over the DS, and is clear when a RIC Request appearing in a (re)association message must be a duplicate of a RIC Request previously submitted. When (Re)association RIC Request is clear and the AP does not support reservation over the air or over the DS, the (re)association message may not contain a RIC Request." Further, changes to each meaning in Table 43B are required. For example, 0,0,0: The AP does not support reservation and does not support a RIC Request at (re)association. 0,0,1: The AP does not support reservation but supports a RIC request at (re)association. | (resolution to this comment agreed as part of LB82) Accepted in principle. See comment LB82/600 for revised text
LB82 | 620 | Emeott, Stephen | Emeott/30 LB82/620 | 7.3.2.43 | 21 | 55 | T | Y | 15.25 | 7.3.2.45 | T | The definition of the "Reserve Option" bit here and in Table 43B is confusing. The text definition does not indicate the dual meaning of the bit (depending on whether or not reservation is supported). | The text definition should read: "When reservation is not supported (Reservation over air and Reservation over DS are both clear), Reserve Option is set if the AP does not support a RIC request in the (re)association message. When reservation is supported, Reserve Option is set if the AP requires that a RIC may not appear in a (re)association message unless it has been previously reserved. If reservation is supported and Reserve Option is clear, the STA may request activation of a resource that has not previously been reserved." | (resolution to this comment agreed as part of LB82) Accepted in principle. See comment LB82/600 for revised text
LB82 | 1482 | Emeott, Stephen | Emeott/31 LB82/1482 | 11.8 | 84 | 39 | T | Y | 50.09 | 8A.3.3 | T | In 11.8.1-11.8.4 the text describes the deletion of PTK/temporal keys through the use of the MLME-DELETEKEYS primitive in cases when (re)association is not part of a Fast BSS Transition. Other text (p 7 line 51) indicates that during a fast BSS transition, deletion of the active PTK must occur before activating an inactive PTK. However, there is no text describing the use of the DELETEKEYS primitive to perform this task. | Insert text describing the use of the DELETEKEYS primitive in the 11.8 sections. For example, "When the association is part of a Fast BSS Transition, the STA's SME shall delete any active PTK and temporal keys held for communication with the indicated STA by using MLME-DELETEKEYS.request primitive (see 8.4.10) upon receiving ..." | (resolution to this comment agreed as part of LB82) Accepted in principle. Text added to 8A.3.3 in middle of penultimate paragraph "The SME of the STA shall issue a MLME-DELETEKEYS.request to delete the pairwise keys with the previous AP, and the STA and the AP shall issue a MLME-SETKEYS.request to install the pairwise keys with each other."
LB82 | 1231 | Emeott, Stephen | Emeott/32 LB82/1231 | 8A.3.5 | 55 | 27 | T | Y | 50.51 | 8A.3.5 | T | The "FT Action Request" and "FT Action Response" are not defined in the text. | Replace text with "Fast BSS Transition Request" and "Fast BSS Transition Response" or indicate what shorthand is being used by defining the FT Action Request and Response | (resolution to this comment agreed as part of LB82) Accepted
LB82 | 1471 | Emeott, Stephen | Emeott/33 LB82/1471 | 10.3.31.5.3 | 80 | 19 | T | Y | 89.44 | 10.3.34.5.3 | T | It is unclear in which Fast BSS Transition procedure the MLME-RESERVATION_LOCAL.request primitive is used. | Based on the RESERVATION_LOCAL.confirm primitive, it appears that this request primitive is generated at the target AP when it receives an over-the-DS reservation request. Replace text to state: "This primitive is generated by the SME at a Target AP upon receiving an over-the-DS reservation request to request resource reservation from MAC." | (resolution to this comment agreed as part of LB82) Accepted
LB82 | 1195 | Emeott, Stephen | Emeott/34 LB82/1195 | 8A.3 | 53 |  | T | Y | 47.16 | 8A.3 | T | A STA has no mechanism it can use over the air or over the DS to confirm that the PMK-R1 has been installed at the target AP well in advance of deciding to make a transition. It is not sufficient for the STA to assume that the infrastructure uses a push model for installing keys, as there are other valid options. In theory, the STA can submit a reservation to the target AP and then allow the reservation to time out. However, this deliberate misuse of the fast transition mechanism wastes resources, is inelegant and violates the normative behavior defined in clasue 8A.3 which states "This mechanism supports resource requests as part of the (re)association; it does not support resource reservation prior to (re)association." | Include a feature in the draft using the confirm and acknowledge signaling to permit a STA to query the target AP and confirm that the PMK-R1 has been installed, possibly based on the simple query mechanism described in document 06/0245r0 and in combination with a feature that allows a STA to query whether the target AP can allow a specific resource request. | (resolution to this comment agreed as part of LB82) Rejected. The suggested resolution is not solving any substantial TGr problem.
LB82 | 1237 | Emeott, Stephen | Emeott/35 LB82/1237 | 8A.4 | 56 |  | T | Y | 51.44 | 8A.4 | T | The draft does not include a mechanism enabling a station to query whether a target AP can accept a specific set of TSPECs well in advance of deciding to make a transition. This capability is useful when a target AP supports admissions control but by policy does not accept certain TSPECs (perhaps an AC is requested for which admissions control is unsupported, or perhaps the RIC includes a HCCA TSPEC or requires an unusually high percentage of an APs resources, for example). In theory, the STA can submit a reservation to the target AP and then allow the reservation to time out. However, this deliberate misuse of the fast transition mechanism wastes resources, is inelegant and violates the normative behavior defined in clasue 8A.3 which states "This mechanism supports resource requests as part of the (re)association; it does not support resource reservation prior to (re)association." | Include a feature in the draft using the confirm and acknowledge signaling to permit a STA to query the target AP and confirm that it can accept a specific reservation request, possibly based on the simple query mechanism described in document 06/0245r0. | (resolution to this comment agreed as part of LB82) Rejected. The suggested resolution is not solving any substantial TGr problem.
LB79 | 31 | Emeott, Stephen | Emeott/60 LB79/1255 LB82/31 | General |  |  | T | Y | 0 | General | T | This draft amendment provides a means for a TSTA to request a pre-reservation from a TAP, but lacks means for a TSTA to submit a query without reserving resources. A query could be used by a TSTA to determine how one or more candidate target TAP might respond to a specific TSPEC without the restrictions of a reassociation deadline. | Add a query mechanism to clause 8A.6, and define action frames and/or authentication frame formats required to support the query mechanism. A submission will be provided. | (resolution to this comment agreed as part of LB79) Rejected. Proposal to add capability for Query capability was contained in 11-06-0245-00-000r-simple-qos-resource-query.doc, but was defeated by vote: for-7, against-5, abstain-9. (commenter did not accept this resolution, response: I am satisfied with all of the LB79 resolutions but one, namely comment 1255 (requesting "Add a query mechanism ..."). A new comment was submitted on this issue.) |  | I am satisfied with all of the LB79 resolutions but one, namely comment 1255 (requesting "Add a query mechanism ...")
LB82 | 1053 | Engwer, Darwin | Engwer/09 LB82/1053 | 8A.1 | 41 | 57 | E | Y | 35.44 | 8A.1 | E | The words "defined herein" will have no meaning once this ammendment is combined with the base standard. | Remove the words "defined herein". | (resolution to this comment agreed as part of LB82) Accepted
LB82 | 1355 | Engwer, Darwin | Engwer/10 LB82/1355 | 8A.6.3 | 65 | 62 | E | Y | 73.62 | 8A.7.3 | E | The "Packet Type" identifier is not specific enough to bind its use to fast transition (FT). | Change all instances of the identifier "Packet Type" to "FT Packet Type". | (resolution to this comment agreed as part of LB82) Accepted
LB82 | 1409 | Engwer, Darwin | Engwer/11 LB82/1409 | 8A.7.2.2 | 69 | 58 | T | Y | 79.61 | 8A.8.3.2 | T | Incorrect X.210 primitive usage. The MAC should respond to the SME with a MLME-RESERVATION_LOCAL.confirm, not a .response. | Change MLME-RESERVATION_LOCAL.response to MLME-RESERVATION_LOCAL.confirm. | (resolution to this comment agreed as part of LB82) Accepted
LB82 | 1470 | Engwer, Darwin | Engwer/12 LB82/1470 | 10.3.31.5.1 | 79 | 54 | E | Y | 89.13 | 10.3.34.5.1 | E | wrong action verb | Change "with a specified peer MAC entity" to "for a specified peer MAC entity". | (resolution to this comment agreed as part of LB82) Accepted
LB82 | 1472 | Engwer, Darwin | Engwer/13 LB82/1472 | 10.3.31.5.3 | 80 | 19 | E | Y | 89.44 | 10.3.34.5.3 | E | wrong action verb | Change "from MAC" to "within the local MAC". | (resolution to this comment agreed as part of LB82) Accepted
LB82 | 1475 | Engwer, Darwin | Engwer/14 LB82/1475 | 10.3.31.6.1 | 80 | 31 | E | Y | 89.57 | 10.3.34.6.1 | E | incorrect action wording | Change "respond to the reservation request" to "respond to a local reservation request". | (resolution to this comment agreed as part of LB82) Accepted
LB82 | 1477 | Engwer, Darwin | Engwer/15 LB82/1477 | 10.3.31.6.3 | 81 | 4 | T | Y | 90.33 | 10.3.34.6.3 | T | The text says this primitive is only generated for the success condition, when in fact it is to be generated for both the successful and unsuccessful conditions. The wording is also imprecise at the end of the sentence. | Change "the successful reservation_local" to "a local reservation request for resources via MLME-RESERVATION_LOCAL.request". | (resolution to this comment agreed as part of LB82) Accepted
LB82 | 1261 | Epstein, Joseph | Epstein/09 LB82/1261 | 8A.4.1 | 57 | 5 | T | Y | 52.29 | 8A.4.1 | T | Allowing binding, multiple, and simultaneous resource reservations frustrates the goals of admission control and leads to overreservation and poor resource utilization at best, and unstable networks at worst. Because of the nature of resource resrevations and the new idiom of simultaneous overreserving (rather than just overrequesting) being referred to in this section, we should not introduce this mechanism without reasonable proof of its correctness. (By analogy, this scheme is similar to sending n copies of a packet upfront to implement brute-force FEC, and thus to establish the commitment of the received packet.) | Change "both the PTKSA and resources shall be reserved" to "the PTKSA shall be reserved", and add text in 8A.4 stating that any resource reservation requests prior to (Re)association are provisional, and any acceptance by the AP is advisory, until confirmed via the (Re)association exchange, which will serve to either confirm or deny the reservation. | (resolution to this comment agreed as part of LB82) Accepted
LB82 | 1264 | Epstein, Joseph | Epstein/10 LB82/1264 | 8A.4.2 | 57 | 37 | T | Y | 53.01 | 8A.4.2 | T | Allowing binding, multiple, and simultaneous resource reservations frustrates the goals of admission control and leads to overreservation and poor resource utilization at best, and unstable networks at worst. Because of the nature of resource resrevations and the new idiom of simultaneous overreserving (rather than just overrequesting) being referred to in this section, we should not introduce this mechanism without reasonable proof of its correctness. (By analogy, this scheme is similar to sending n copies of a packet upfront to implement brute-force FEC, and thus to establish the commitment of the received packet.) | Change "both the PTKSA and resources shall be reserved" to "the PTKSA shall be reserved", and add text in 8A.4 stating that any resource reservation requests prior to (Re)association are provisional, and any acceptance by the AP is advisory, until confirmed via the (Re)association exchange, which will serve to either confirm or deny the reservation. | (resolution to this comment agreed as part of LB82) Accepted
LB82 | 1385 | Epstein, Joseph | Epstein/11 LB82/1385 | 8A.7.1 | 67 | 25 | T | Y | 74.56 | 8A.8.1 | T | Allowing binding, multiple, and simultaneous resource reservations frustrates the goals of admission control and leads to overreservation and poor resource utilization at best, and unstable networks at worst. Because of the nature of resource resrevations and the new idiom of simultaneous overreserving (rather than just overrequesting) being referred to in this section, we should not introduce this mechanism without reasonable proof of its correctness. (By analogy, this scheme is similar to sending n copies of a packet upfront to implement brute-force FEC, and thus to establish the commitment of the received packet.) | Change the last paragraph to "At the time of (re)association after a reservation, the STA shall include a confirmation RIC to convert the provisional request to a resource reservation. If the STA fails to include the confirmation RIC or includes a new RIC when associating after a reservation (within the ReassociationDeadline) the AP shall reject the association request with reason code "Unspecified failure". Resource rejections shall be handled as with the FT Base Mechanism." | (resolution to this comment agreed as part of LB82) Accepted in principle. Sentence modified further by 11-06-0903-02, merged text reads "Once the STA performs a valid reassociation after a reservation, the AP shall convert the provisional request to a resource reservation." Use of the confirmation RIC deleted.
LB82 | 141 | Faccin, Stefano | Faccin/09 LB82/141 | 5.4.8 | 18 | 26 | T | Y | 7.15 | 5.4.8 | T | "In many cases, particularly when running real-time applications, frame loss will have effects that are noticeable to the user." Though the aim of the Fast BSS Transition mechanisms is to reduce the transition time and reduce packet loss, this does not provide a complete solution. A mechanism was added that may inform the STA about waiting packets at the AP, which the STA may use in its timing decision (11-05-1091-01-000r-use-more-data-bit.doc, and 11-06-0155-00-000r-use-more-data-bit.ppt). This improves the scenario, but it still does not prpvide a complete solution. Arguments against a more complete solution to avoid packet lossindicated that "attempts to redirect packets arriving at the old AP after the transition will likely result in out-of-order delivery, and streaming media packets too late to be useful." The statement is based on incorrect assumptions. Though for real-time services like VoIP this may be true, for application like streaming that anyway use buffering at the client, frame/packet re-ordering is not really an issue. | Introduce a solution to minimize packet loss beyond what the current draft proposes. | (resolution to this comment agreed as part of LB82) BSS Transition is already explained in 5.4.2.1. Sub-clause 5.4.8 deleted from this amendment | 10/4/2006
LB82 | 1070 | Faccin, Stefano | Faccin/10 LB82/1070 | 8A.1.1 | 54 | 25 | T | Y | 36.09 | 8A.1.1 | T | "Fast BSS Transition capability is advertised in the Beacon and Probe Response frames by …": shouldn't it be advertised also in Neighbor Reports? | Modify text to "Fast BSS Transition capability is advertised in the Beaco, in Probe Response frames and Neighbor reports by …" | (resolution to this comment agreed as part of LB82) Accepted | 10/4/2006
LB82 | 1083 | Faccin, Stefano | Faccin/11 LB82/1083 | 8A.1.2 | 54 | 44 | E | Y | 36.29 | 8A.1.2 | E | "The Fast BSS Transition (FT) base mechanism optimizes the number of exchanges required to establish the PTKSA in an RSN and …": the text is ambiguous. | Modify to "In an RSA, the Fast BSS Transition (FT) base mechanism optimizes the number of exchanges required to establish the PTKSA and …" | (resolution to this comment agreed as part of LB82) Accepted | 10/4/2006
LB82 | 1084 | Faccin, Stefano | Faccin/12 LB82/1084 | 8A.1.2 | 54 | 44 | E | Y | 36.29 | 8A.1.2 | E | "The Fast BSS Transition (FT) base mechanism optimizes the number of exchanges required to establish the PTKSA in an RSN and …": the text should clarify what the FT Base mechanism does in a non-RSN | Add description of FT Base mechanism in a non-RSN | (resolution to this comment agreed as part of LB82) Rejected. The non-RSN case is covered two pages later, Figure 154D. This paragraph and the following figure are specific for the RSN case. | 10/4/2006
LB82 | 1128 | Faccin, Stefano | Faccin/13 LB82/1128 | 8A.1.3 | 58 | 51 | E | Y | 40.51 | 8A.1.3 | E | "The FT reservation mechanism uses the FT Authentication algorithm to enable the early establishment of the security association in an RSN …": the text is ambiguous. | Modify to "In an RSN, the FT reservation mechanism uses the FT Authentication algorithm to enable the early establishment of the security association …". | (resolution to this comment agreed as part of LB82) Accepted | 10/4/2006
LB79 | 15 | Faccin, Stefano | Faccin/9 LB79/0598 LB82/15 | General |  |  | T | Y | 0 | General | T | The current draft does not contain any solution to prevent loss of packets during a transition, or any mechanisms that can reduce such losses. Without such mechanism the support of certain applications (e.g. semi-real-time coomunications, streaming, etc.) becomes more difficult when transition takes place. | A new mechanism shall be added to prevent or at least minimize loss of packets due to the transition. | (resolution to this comment agreed as part of LB79) Rejected. The entire aim of the Fast BSS Transition mechanisms is to reduce the transition time and reduce such packet loss. We also note that attempts to redirect packets arriving at the "old" AP after the transition will likely result in out-of-order delivery, and streaming media packets too late to be useful. Further, there can't ever be a guarantee that nothing will be lost. However, a mechanism was added that may inform the STA about waiting packets at the AP, which it may use in its timing decision. Text contained in 11-05-1091-01-000r-use-more-data-bit.doc, and 11-06-0155-00-000r-use-more-data-bit.ppt. (commenter did not accept this resolution, but did not provide any further technical justification; response: The resolution for comment 598 is not acceptable.) | 10/4/2006
LB79 | 28 | Frederiks, Guido | Frederiks/9 LB79/1072 LB82/28 | Various |  |  | E | Y | 0 | General | E | Editorial notes should not be in the draft text | Remove these notes | (resolution to this comment agreed as part of LB79) Accepted in principle. These Editorial Notes will not be carried over into the final document. During the development of this amendment (until the documents on which this amendment is based are finalized) they are essential in order to maintain consistency. The text of these notes will be changed to use a red font. See Comment #1266 from WG Editor. (no response from commenter regarding this resolution) |  | No response
LB82 | 875 | Harkins, Dan | Harkins/09 LB82/875 | 8.5A1 | 50 | 49-51 | T | Y | 29.26 | 8.5A.1 | T | I reiterate my statement from the previous ballot. The implication here is that the authenticity and implied authorization of the PMK derivitive is somehow transferred between authenticators merely by saying a PMK is “securely delievered”. | Define a secure 3 party protocol between the STA, the original PMK-R0 holder and the target PMK-R1 holder. I presented such a proposal in 11r already. | (resolution to this comment agreed as part of LB82) Accepted. Addressed with the acceptance of 11-06-0637-00.
LB79 | 649 | Harkins, Dan | Harkins/10 LB79/842 LB82/649 | 7.3.2.43 | 20 | 48 | T | Y | 15.51 | 7.3.2.46 | T | R0KH-ID should really be the identity of the 802.1x authenticator. R1KH-ID does not need to be advertised in beacons. | Remove R1KH-ID from the FTIE. It’s not needed. All that a supplicant needs to know is what authenticator the TAP is part of. If it is part of an authenticator which the supplicant has not authorized to have a PMK-R1, which means the authenticator doesn’t have PMK-R1, then we can do the secure 3 party protocol (see later comment) to get it there. In that case the authenticator identity of the TAP would become, in effect, R1KH-ID and get bound to PMK-R1 during the said secure 3 party protocol. | (resolution to this comment agreed as part of LB79) Accepted in principle. Key holder identifiers removed from beacons. See text changes in 11-06-0235-02 (commenter did not accept this resolution, but did not provide any further technical justification; response: I accept the ones that were accepted (even the ones accepted in principle). Of the ones that were rejected I do not agree with the following: 842, 843, 844, 847, 850, 857, 862, 866) |  | I accept the ones that were accepted (even the ones accepted in principle). Of the ones that were rejected I do not agree with the following: 842, 843, 844, 847, 850, 857, 862, 866
LB82 | 934 | Harkins, Dan | Harkins/10 LB82/934 | 8.5.A.4 | 54 | 47-48 | T | Y | 31.44 | 8.5A.4 | T | I reiterate my statement that R0KH-ID serves no purpose in the generation of PMK-R0. This comment was rejected because “redundancy is not considered a drawback” which is looking at this all wrong. Everything should have a purpose in the key derivation. Redundancy may not be a drawback but it serves no purpose. | Accept my comment! | (resolution to this comment agreed as part of LB82) Rejected. The R0KH-ID is needed to bind the physical entity that instantiated the key hierarchy.
LB79 | 24 | Harkins, Dan | Harkins/11 LB79/843 LB82/24 | 8.5A | 33 | 1-6 | T | Y | 0 | General | T | The implication here is that the authenticity and implied authorization of the credential established by means of a mutually-authenticated EAP method through one authenticator somehow spans authenticators. That is not possible. | Define a secure 3-party protocol between the R0 key holder, a new R1 key holder (that needs this credential it is receiving to be authenticated) and the supplicant. I have made a proposal for such a protocol to Tgr already. | (resolution to this comment agreed as part of LB79) Accepted. Addressed with the acceptance of 11-06-0173-01 (commenter did not accept this resolution, but did not provide any further technical justification; response: I accept the ones that were accepted (even the ones accepted in principle). Of the ones that were rejected I do not agree with the following: 842, 843, 844, 847, 850, 857, 862, 866) |  | I accept the ones that were accepted (even the ones accepted in principle). Of the ones that were rejected I do not agree with the following: 842, 843, 844, 847, 850, 857, 862, 866
LB82 | 960 | Harkins, Dan | Harkins/11 LB82/960 | 8.5.A.5 | 55 | 46-47 | T | Y | 32.52 | 8.5A.5 | T | I reiterate my comment that PMKR0Name in this derivation serves no purpose. Remove it. My comment was rejected because “R1Name includes R0Name” which is not what I was talking about. My comment is on the derivation of PMK-R1 not R1Name. | Accept my comment! | (resolution to this comment agreed as part of LB82) Rejected. The PMKR0Name is needed to uniquely identify the PMK-R0 key which was used to derive the PMK-R1 key.
LB79 | 932 | Harkins, Dan | Harkins/12 LB79/844 LB82/932 | 8.5A.4 | 36 | 24-29 | T | Y | 31.44 | 8.5A.4 | T | The top-level key holder MUST be bound to what is referred here as XXKey through channel binding. If that is not done then the top level key holder is not bound to it and hashing in R0KH-ID is not doing a cryptographic binding. If channel binding is being done then this step buys us nothing. | Remove R0KH-ID from the PMK-R0 derivation. If we can’t mandate channel binding (we mandate mutual authentication, right?) then we should strongly recommend it. Either way R0KH-ID is not necessary here. | (resolution to this comment agreed as part of LB79) Rejected. Redundancy in the binding is not considered a drawback. Multiple bindings are needed for different layers of keys. See also comment #101. (commenter did not accept this resolution, but did not provide any further technical justification; response: I accept the ones that were accepted (even the ones accepted in principle). Of the ones that were rejected I do not agree with the following: 842, 843, 844, 847, 850, 857, 862, 866) |  | I accept the ones that were accepted (even the ones accepted in principle). Of the ones that were rejected I do not agree with the following: 842, 843, 844, 847, 850, 857, 862, 866
LB82 | 295 | Harkins, Dan | Harkins/13 LB82/295 | 5.4.8.2 | 11 | 16-20 | T | Y | 7.15 | 5.4.8.2 | T | APs are not necessarily R0 and R1 key holders but that’s just a nit. My comment here is that an entity like the MDC which authenticates and authorized authenticators to be key holders does not mean that an authenticator is authorized to hold a particular key. There seems to be an idea of implied authorization here. Each STA has to take part in an authorization of PMK-R1s, otherwise it has no way of knowing whether an authenticator claiming possession of one is legitimate or not. | Get rid of the MDC. It’s not needed. All that’s needed is a secure 3 party protocol between the STA, the original PMK-R0 holder and the target PMK-R1 holder That exchange can be over-the-air or over-the-DS. | (resolution to this comment agreed as part of LB82) BSS Transition is already explained in 5.4.2.1. Sub-clause 5.4.8 deleted from this amendment
LB82 | 990 | Harkins, Dan | Harkins/14 LB82/990 | 8.5.A.6 | 56-57 | 56-13 | T | Y | 33.01 | 8.5A.6 | T | The mere presence of a security association between the MDC and a key holder does not mean the key holder is authorized to hold a particular key. | Get rid of the MDC. All that’s needed is a secure 3 party protocol between the STA, the original PMK-R0 holder and the target PMK-R1 holder That exchange can be over-the-air or over-the-DS. | (resolution to this comment agreed as part of LB82) Accepted in principle. Text changes in 11-06-0637-00.
LB79 | 955 | Harkins, Dan | Harkins/15 LB79/847 LB82/955 | 8.5A5 | 37 | 11 | T | Y | 32.35 | 8.5A.5 | T | R0Name in PMK-R1 derivation serves no purpose. PMK-R0 has to be bound to the R0KH, and there has to be a secure 3 party protocol to securely distribute PMK-R1 to R1KHs (see above comment) which will bind the R1KH to PMK-R1. | Remove R0Name in the PMK-R1 derivation. The key names should be informative and not normative. | (resolution to this comment agreed as part of LB79) Rejected. The calculation of R1Name includes R0Name, which includes the nonce generated by R0KH. So each R1Name is unique, and identifies the key generated via a specific exchange with the Authenticator. (commenter did not accept this resolution, but did not provide any further technical justification; response: I accept the ones that were accepted (even the ones accepted in principle). Of the ones that were rejected I do not agree with the following: 842, 843, 844, 847, 850, 857, 862, 866) |  | I accept the ones that were accepted (even the ones accepted in principle). Of the ones that were rejected I do not agree with the following: 842, 843, 844, 847, 850, 857, 862, 866
LB82 | 1015 | Harkins, Dan | Harkins/15 LB82/1015 | 8.5.A.7 | 57 | 28-29 | T | Y | 34.27 | 8.5.A.7 | T | R0KH-ID and R1KH-ID are not necessary in the derivation of a PTK | Get rid of these unneeded data. | (resolution to this comment agreed as part of LB82) Accepted
LB82 | 1060 | Harkins, Dan | Harkins/16 LB82/1060 | 8.A.1 | 64 | 62 | T | Y | 35.47 | 8A.1 | T | The STA should delete the PTK SA, it is not required to delete a PMK-Rx SA | Specify PTK SA | (resolution to this comment agreed as part of LB82) Accepted
LB79 | 1013 | Harkins, Dan | Harkins/18 LB79/850 LB82/1013 | 8.5A.7 | 37 | 64 | T | Y | 34.27 | 8.5A.7 | T | R0KH-ID and R1KH-ID are not necessary. R0KH-ID has to be part of PMK-R0 through channel binding. R1KH-ID has to be bound to PMK-R1 through the distribution protocol (viz a secure 3 party protocol) and the PTK is derived from PMK-R1 so these are not necessary. | Remove R0KH-ID and R1KH-ID from the PTK derivation. | (resolution to this comment agreed as part of LB79) Rejected. Redundancy in the binding is not considered a drawback. Multiple bindings are needed for different layers of keys. See also comment #101. (commenter did not accept this resolution, but did not provide any further technical justification; response: I accept the ones that were accepted (even the ones accepted in principle). Of the ones that were rejected I do not agree with the following: 842, 843, 844, 847, 850, 857, 862, 866) |  | I accept the ones that were accepted (even the ones accepted in principle). Of the ones that were rejected I do not agree with the following: 842, 843, 844, 847, 850, 857, 862, 866
LB82 | 1185 | Harkins, Dan | Harkins/18 LB82/1185 | 8.A.3 | 80 | 21 | T | Y | 46.07 | 8A.3 | T | If a STA does “initial association”, establishes a key hierarchy and then crashes and does another “initial association” to the same AP the R0KH should delete the old key hierarchy. Either that or we have to properly use the PMKID field in the RSNIE which is a comment that got rejected last go-round. | After the end of the first sentence on line 21 add “If a key heirarchy already exists for this STA the R0KH MUST delete the old PMKR0 and PMKR1 SAs.” | (resolution to this comment agreed as part of LB82) Accepted
LB82 | 1282 | Harkins, Dan | Harkins/19 LB82/1282 | 8.A.5.1 | 89 | 39 | T | Y | 54.63 | 8A.5.1 | T | It is not apparent how the STA communicates the PMKR1Name to the target AP if the PMKID count is zero. | Use the PMKID field to communicate the PMKR1Name, that’s the whole reason the field exists! | (resolution to this comment agreed as part of LB82) Rejected. PMKR1Name was removed from this message as part of the Beacon Bloat submission
LB82 | 652 | Harkins, Dan | Harkins/20 LB82/652 | 7.3.2.45 | 34-35 | 45-6 | T | Y | 15.51 | 7.3.2.46 | T | Get rid of the R1KHID. As I expressed at the last meeting there is a much simpler way of identifying who the R0KH is and how a STA learns of an R1KHID. The NAS-Id should be beaconed by every AP. A STA communicates an R0KH (which is the NAS-Id of the authenticator it did “initial association” to) using an FTIE but it will implicitly know the R1KHID of the target AP because that target AP is beaconing a NAS-Id which is different than the NAS-Id of the R0KH. | Accept the fact that procedure was not followed when the rejection of the “beacon bloat” proposal was reconsidered and open this issue back up. It is not resolved. I offered to come up with a proposal to address this.... | (resolution to this comment agreed as part of LB82) Accepted. Addressed with the acceptance of 11-06-0637-00.
LB79 | 1163 | Harkins, Dan | Harkins/25 LB79/857 LB82/1163 | 8.A2 | 48 | 45-56 | T | Y | 44.5 | 8A.2 | T | This draft does not explain how one deals with 2 “first contact”s from one TSTA. What if the TSTA does “first contact” with AP X and later on crashes. It restarts and does “first contact” with AP Y. Now there are 2 key hierarchies for the TSTA in the MODO. Since the supplicant is restricted to 1 PMKID and R1Name as that PMKID, and since R1Name doesn’t identify a particular key (see above comments) when the supplicant went back to AP X the FT would fail-- AP X would not retrieve a PMK-R1 “from the ‘infrastructure’”, as described in the draft-- and the only thing the TSTA could do is another full 802.1x and “first contact”. Now there’s 3 key hierarchies in the MODO. The TSTA goes back to AP Y. What key is he going to use for the FT? What assurance is there that AP Y will have it? | Allow for multiple PMKIDs to be sent in FT request and make those PMKIDs identify a particular key and not an abstract reference to the position of a key in the key hierarchy. That way any ambiguity regarding multiple key hierarchies can be properly dealt with. | (resolution to this comment agreed as part of LB79) Rejected. The use of ANonce in the calculation of R0Name means the second "first contact" in your example will generate a different hierarchy of keys. The value of PMK-R1 is based on R0Name, as is R1Name. So the key given to the STA during the second "first contact" will have a different R1Name. The R1Name will identify this particular instance of the authentication exchange, and uniquely identify the correct key derivations. If the STA goes back to AP X, it would calculate a value of R1Name to send to AP-X based on the R0Name from the most recent "first contact", which would include this ANonce and correctly identify the particular key. (commenter did not accept this resolution, but did not provide any further technical justification; response: I accept the ones that were accepted (even the ones accepted in principle). Of the ones that were rejected I do not agree with the following: 842, 843, 844, 847, 850, 857, 862, 866) |  | I accept the ones that were accepted (even the ones accepted in principle). Of the ones that were rejected I do not agree with the following: 842, 843, 844, 847, 850, 857, 862, 866
LB79 | 858 | Harkins, Dan | Harkins/26 LB79/858 | 8.A2 | 48-49 |  | E | Y | 50.07 | 8A.3.3 | E | An AP has to now deal with 2 different 802.11 authentication techniques and the 802.1x control port is opened based on different things happening in those two entry points. | Write an informative paragraph explaining how this is supposed to work. | (resolution to this comment agreed as part of LB79) Accepted. Change first sentence of penultimate paragraph of clause 8A.3.3 from "Upon a successful (re)association, the 802.1X controlled port shall be opened on both the TSTA and he target TAP..." to "Upon a successful (re)association the SME of the AP shall unblock the IEEE 802.1X Controlled Port, using the mechanism described in clause 8.4.3.1."
LB79 | 1213 | Harkins, Dan | Harkins/30 LB79/862 LB82/1213 | 8A.3.2 | 52 | 6 | E | Y | 49.23 | 8A.3.2 | E | What is “the ‘infrastructure’”? How does one go about putting something into it and getting something out of it? Section 8.5A6 does not define “infrastructure” nor does it explain how data is managed in it. | Don’t punt this issue by using vague terms. Define a secure 3 party protocol involving the R0KH, the potential R1KH, and the TSTA, then refer to it here. | (resolution to this comment agreed as part of LB79) Accepted in part. Text changed to "If the target AP does not have the key identified by R1Name, it may attempt to retrieve that key from the R0KH identified by the STA. See clause 8.5A.6." Ongoing work will define this key distribution protocol in the IETF. Clause 8.5A.6 will reference the IETF RFC (when available) that defines the key distribution protocol. (commenter did not accept this resolution, but did not provide any further technical justification; response: I accept the ones that were accepted (even the ones accepted in principle). Of the ones that were rejected I do not agree with the following: 842, 843, 844, 847, 850, 857, 862, 866) |  | I accept the ones that were accepted (even the ones accepted in principle). Of the ones that were rejected I do not agree with the following: 842, 843, 844, 847, 850, 857, 862, 866
LB79 | 1200 | Harkins, Dan | Harkins/34 LB79/866 LB82/1200 | 8.A5 | 54+ | All | T | Y | 48.29 | 8A.3 | T | When there are 2 ways to do something 1 should be mandatory and the other optional. | Make over the DS optional. | (resolution to this comment agreed as part of LB79) Reject. There are use cases where over-the-air is absolutely necessary and indeed the only way to do the function. There are other cases where over-the-DS would be the most useful way to do the function (especially if you want to avoid channel switching during the transition). TGr has decided to have both available, and not mandate mandatory/optional for either mechanism. (commenter did not accept this resolution, but did not provide any further technical justification; response: I accept the ones that were accepted (even the ones accepted in principle). Of the ones that were rejected I do not agree with the following: 842, 843, 844, 847, 850, 857, 862, 866) |  | I accept the ones that were accepted (even the ones accepted in principle). Of the ones that were rejected I do not agree with the following: 842, 843, 844, 847, 850, 857, 862, 866
LB82 | 661 | Hayes, Kevin | Hayes/09 LB82/661 | 7.3.2.44 | 23 | 7 | T | Y | 16.31 | 7.3.2.46 | T | "When sent by the AP, R0KH-ID shall be the same as the value received from the STA." It should be noted that this must hold true only for the same session. | When sent by the AP, for a given FT session the R0KH-ID shall be the same as the value received from the STA. | (resolution to this comment agreed as part of LB82) Accepted in principle. Normative text stating this is in 8A.5.
LB82 | 664 | Hayes, Kevin | Hayes/10 LB82/664 | 7.3.2.44 | 23 | 11 | T | Y | 16.31 | 7.3.2.46 | T | When sent by the STA, R1KH-ID shall be the same as the value received from the AP. It should be noted that this must hold true only for the same session. | When sent by the STA, for a given FT session the R1KH-ID shall be the same as the value received from the AP. | (resolution to this comment agreed as part of LB82) Accepted in principle. Normative text stating this is in 8A.5.
LB82 | 844 | Hayes, Kevin | Hayes/11 LB82/844 | 8.5.2 | 33 | 28 | T | Y | 26.06 | 8.5.2 | T | It is stated that the MIC is calculated on a concatenation of some items, however it is not specified that the items must be in the exact order (or are in fact the same) as the items in the frame containing the FT information. | Make the ordering and sources of the MIC'd items explicit. | (resolution to this comment agreed as part of LB82) Accepted. Definition of MIC'd items moved to 8A.5.3 and 8A.5.4. Text changes in 11-06-0752-00.
LB82 | 902 | Hayes, Kevin | Hayes/12 LB82/902 | 8.5a.1 | 37 | 3 | T | Y | 30.44 | 8.5A.1 | T | "Since the key hierarchy lacks freshness, all PMK-R1s must be revoked." First, we should spell out "PMK-R1 keys" instead of PMK-R1's, and second, we should describe the key revocation procedure which is required. | Spell out "PMK-R1 keys" and describe the key revocation procedure. | (resolution to this comment agreed as part of LB82) Accepted. Text changes given in 11-06-1035-01 and 11-06-0948-01. Note that the text identified by the comment has been deleted by another comment.
LB82 | 912 | Hayes, Kevin | Hayes/13 LB82/912 | 8.5a.2 | 27 | 25 | T | Y | 30.6 | 8.5A.2 | T | "…and SSID and stored by the PMK-R0 key holder…" The supplicant is also required to store the PMK-R0 if it expect to receive FT services. | Add text to describe that the supplicant must store the R0 key. | (resolution to this comment agreed as part of LB82) Accepted. Changed to "…and is stored by the Supplicant and the PMK-R0 key holder…".
LB82 | 950 | Hayes, Kevin | Hayes/14 LB82/950 | 8.5a.4 | 38 | 50 | T | Y | 32.26 | 8.5A.4 | T | What is meant by, "An equal comparison of values of PMKR0Name confidently shows matching values of PMK-R0"? | Explain this phrase. It is clear by context, but not by syntax. | (resolution to this comment agreed as part of LB82) Accepted in principle. Paragraph changed to "ThePMKR0Name is used to identify the PMK-R0 key."
LB82 | 1219 | Hayes, Kevin | Hayes/18 LB82/1219 | 8A.3.3 | 54 | 30 | T | Y | 49.45 | 8A.3.3 | T | "…the target AP may delete the PTKSA and the STA shall restart the transition procedures." But the STA may wish to embark on a different tack, and try a different AP, or not use FT at all. There is a similar line to this on line 59, and also on page 55, line 50. | Add text to indicate that the STA shall be able to detect the failure. Let implementations decide the proper course of action. | (resolution to this comment agreed as part of LB82) Accepted in principle. Changed to "…the STA shall abandon this transition attempt."
LB82 | 1329 | Hayes, Kevin | Hayes/21 LB82/1329 | 8A.5.4 | 63 | 26 | T | Y | 57.13 | 8A.5.4 | T | Unlike the 4-way handshake, the FT EAPOL session is initiated by the STA. This has a bearing on the responsibility of one side to manage timeout conditions. Does the STA keep a timer for the AP to reply with EAPOL messages within a certain time? What is that time? | Make the responsibility of timeout management clear in the text. | (resolution to this comment agreed as part of LB82) Accepted in principle. Discussion of timeouts does not belong in this clause, rather in 8A.3/8A.4, where the procedures are defined. Handling of the timeout with the Reassociation request is already covered in 8A.3.3 and 8A.3.6. Handling of the timeout with the reservation request is already covered in 8A.4.1/8A.4.2. Text added 4 places, 8A.3.1, 8A.3.2, 8A.3.4, and 8A.3.5 about STA re-issuing the Authentication request/FT Request if it doesn't get a response, at start of paragraph "If the Status returned by the target AP..."
LB79 | 394 | Jones, VK | Jones/9 LB79/605 LB82/394 | 5.6 | 9 | 53-65 | T | Y | 7.15 | 5.6 | T | This means non-TSTAs cannot send association requests and response frames. | Restore text. | (resolution to this comment agreed as part of LB79) Accepted in principle. Text within parentheses changed to "may be sent in States 2 or 3, and may be sent in State 1 if and only if it is part of a Fast BSS Transition and the frame is sent after receipt of a successful Fast Transition Response" (response from commenter: As far as I understand, my comment has not been resolved. I see an effort to collapse state 2 into state 1 and sending association request and response frames as class 1 frames. This means that they can be sent without the "Authentication" frame. I think this will lead to interoperability problems with non-FT APs and stations.) (resolution to this comment agreed as part of LB82) Accepted. Changes to 5.6 removed. Changes in 11-06-0559 to other clauses. |  | As far as I understand, my comment has not been resolved. I see an effort to collapse state 2 into state 1 and sending association request and response frames as class 1 frames. This means that they can be sent without the "Authentication" frame. I think this will lead to interoperability problems with non-FT APs and stations.
LB82 | 727 | Kakani, Naveen | Kakani/10 LB82/727 | 7.3.2.46.2 | 38 | 15 | T | Y | 18.38 | 7.3.2.46.2 | T | "The Mandatory bit set to 1 indicates that one of the Resource IEs that follow the RDIE needs to be allocatable/allocated for the resource request to be considered successful. If the Mandatory bit is set to 0, and none of the Resource IEs is allocatable/allocated, the AP continues processing the remainder of the RIC." The text does not cover the case where the Mandatory bit is set to 1 and none of the Resource IEs is allocatable/allocated. | Add description of AP behavior when Mandatory bit is set to 1 and and none of the Resource IEs is allocatable/allocated (i.e. failure). | (resolution to this comment agreed as part of LB82) Rejected. Clause 7 does not contain procedures. Procedures are specified in clause 8A. See 8A.7.2 where this description is given. | 10/5/2006
LB82 | 815 | Kakani, Naveen | Kakani/11 LB82/815 | 7.4.6.4 | 43 | 23 | E | Y | 24.06 | 7.4.7.4 | E | 6th row of the table, "RIC" | Modify to "RIC Response" | (resolution to this comment agreed as part of LB82) Rejected. It is presently noted in the "Note" as a RIC response. The "Information" column is consistent in only giving the name of the information element, not its format nor semantics | 10/5/2006
LB82 | 373 | Kandala, Srinivas | Kandala/09 LB82/373 | 5.6 | 15 | 59 | T | Y | 7.15 | 5.6 | T | The line numbers correspond to the changes document. This is a follow-up to comment #695. While what has been addressed is required, the group did not address the issue raised. (Re) assoc request and response are now shown as class 1 frames for fast bss transition networks. However, it appears that there is no way to transmit these frames in legacy networks. This is because of the deletion of the text describing these frames as class 2 frames. | Restore the text that deleted the (re) assoc request and response frames. Add qualifiers to the text so that it does not conflict the definiton of these frames as class 1 frames | (resolution to this comment agreed as part of LB82) Accepted. Changes to 5.6 removed.
LB82 | 736 | Kandala, Srinivas | Kandala/13 LB82/736 | 7.3.2.47.2 |  |  | T | Y | 18.34 | 7.3.2.48 | T | Figure 113S appears to indicate that an RDIE may contain one or more Auxillary IEs (TCLAS, TLCAS Processing). However, there is a TSPEC IE Count. But this may be followed by TCLAS. However, perhaps there is not even a need for the TSPEC IE Count field at all because each of the following elements are IEs which have Element ID and length which are sufficient to parse the entire (composite) RDIE. Having TSPEC IE Count does not add any new information. | Make the bits designated for TSPEC IE Count reserved | (resolution to this comment agreed as part of LB82) Rejected. The count is essential in the rsponse, to indicate whether a suggested TSPEC is included with a failed response. A count of resource descriptors in the request is useful to provide better error checking and to assist in parsing the RIC.
LB79 | 136 | Kandala, Srinivas | Kandala/25 LB79/711 LB82/136 | 5.4.5 |  |  |  | Y | 7.15 | 54.8 | T | Current 802.11 standard already has a preauthentication mechanism which does help in reducing the transition time. It is not clear when no specific resource reservations are needed why one should use the mechanism in this draft rather than the mechanism in the 802.11 standard. | Provide the qualitative differences between the mechanism in 8A. and 8.4.6.1. | (resolution to this comment agreed as part of LB79) Accept: The qualitative differences between preauthentication and fast BSS transitions is that in preauthentication we’re forcing the STA to go through a complete authentication with the authentication server (including the selected EAP method). In a fast BSS transition, on the other hand, we are writing the specification to avoid going through a complete authentication cycle when roaming. Also, preauthentication assumes that you can reach your target AP through your current AP; Fast BSS Transition allows the STA to set up with the target AP through the over-the-air mechanism, thus allowing a fast transition to a target AP that cannot be reached from the current AP. (commenter did not accept this resolution, but did not provide any further technical justification) |  | Srini specifically mentioned LB79 comment #711 as one that he didn't agree with in his LB82 vote. Its #358/359 in the spreadsheet. That's being interpreted to mean he agreed with all the rest.
LB82 | 84 | Kneckt, Jarkko | Kneckt/09 LB82/84 | 3 | 4 | 24-25 | T | Y | 5.32 | 3.54A | T | the text describing the FAST BSS Transition Initial association is ambiguos. One could think this is used in every type of Fast BSS Transition procedure, whereas in 8A.3 it is clearly stated this is valid only for RSN. | Clarify text to indicating "an association or reassociation procedure in an RSN during which …" | (resolution to this comment agreed as part of LB82) Accepted. Term changed to "Fast BSS Transition Initial Mobility Domain Association" throughout. Definition changed to "The first association or reassociation procedure within a Mobility Domain, during which…"
LB82 | 177 | Kneckt, Jarkko | Kneckt/10 LB82/177 | 5.4.8.1.1 | 18 | 53 | T | Y | 7.15 | 5.4.8.1.1 | T | "… mechanisms for the STA to communicate and retrieve information on candidate APs prior to making a transition …". Text is ambiguos and not completely correct. How does FT enable the STA to retrieve information on candidate AP? The current mechanisms allow to either pre-compute the appropriate keys or perform resource reservation, but not to discover information. | Modify to "… mechanisms for the STA to communicate candidate APs prior to making a transition …" | (resolution to this comment agreed as part of LB82) BSS Transition is already explained in 5.4.2.1. Sub-clause 5.4.8 deleted from this amendment
LB82 | 296 | Kneckt, Jarkko | Kneckt/11 LB82/296 | 5.4.8.2 | 20 | 24 | T | Y | 7.15 | 5.4.8.2 | T | "Within an RSN, the Mobility Domain Controller authorizes AP 1, AP 2, and AP 3 to exchange key material and context." Is it relevant for the standard to indicate how this authorization take place? | Add clarification of how such authorization takes place | (resolution to this comment agreed as part of LB82) BSS Transition is already explained in 5.4.2.1. Sub-clause 5.4.8 deleted from this amendment
LB82 | 447 | Kneckt, Jarkko | Kneckt/12 LB82/447 | 7.2.3.4 | 25 | 19 | E | Y | 8.16 | 7.2.3.4 | E | The third column in the table corresponding to "QoS Capability" lacks any text | Add description text | (resolution to this comment agreed as part of LB82) Accepted. Since this is outside the PAR of TGr, this comment has been submitted as a Sponsor Ballot comment to 11ma D6.0.
LB82 | 496 | Kneckt, Jarkko | Kneckt/13 LB82/496 | 7.2.3.6 | 26 | 59 | E | Y | 9.15 | 7.2.3.6 | E | The third column in the table corresponding to "QoS Capability" lacks any text | Add description text | (resolution to this comment agreed as part of LB82) Accepted. Since this is outside the PAR of TGr, this comment has been submitted as a Sponsor Ballot comment to 11ma D6.0.
LB79 | 14 | Kneckt, Jarkko | Kneckt/9 LB79/588 LB82/14 | General |  |  | T | Y | 0 | General | T | 802.11r does not provide any means to quarantee that all frames may be received in BSS transition | Add mechanism to inform how to obtain better transition time for BSS transition. | (resolution to this comment agreed as part of LB79) Rejected. The entire aim of the Fast BSS Transition mechanisms is to reduce the transition time and reduce such packet loss. We also note that attempts to redirect packets arriving at the "old" AP after the transition will likely result in out-of-order delivery, and streaming media packets too late to be useful. Further, there can't ever be a guarantee that nothing will be lost. However, a mechanism was added that may inform the STA about waiting packets at the AP, which it may use in its timing decision. Text contained in 11-05-1091-01-000r-use-more-data-bit.doc, and 11-06-0155-00-000r-use-more-data-bit.ppt. (commenter did not accept this resolution, but did not provide any further technical justification; response: I am keeping my vote on LB79 as a "no", so I do not change my no vote.) |  | I am keeping my vote on LB79 as a "no", so I do not change my no vote.
LB82 | 564 | Kobayashi, Mark | Kobayashi/09 LB82/564 | 7.3.2 | 19 | 26 | T | Y | 12.41 | 7.3.2 | T | 7 new Element IEs appears to be an excessive use of a scarce resource. | Combine at least some of the new elements and use subtypes to differentiate the functions. “Resource Information Container – Root” and “Resource Information Container – Date” are obvious candidates, but consider combining others as well. | (resolution to this comment agreed as part of LB82) Accepted. A proposal to eliminate MIC Extent and EAPKIE in 11-06-0752-00-expanded-ftie.doc was accepted. A proposal to remove the RRIE in 11-06-0903-02 was accepted.
LB82 | 759 | Kobayashi, Mark | Kobayashi/10 LB82/759 | 7.4.6 | 27 | 9 | T | Y | 20.03 | 7.4.7 | T | Creating 4 new action frames that duplicate the behavior of the changes already being made to Authentication frames adds complexity for no significant benefit. | Combine the usage of the new Authentication frame format and the new action frames into a single frame type (preferrably auth frames, but either one will suffice) and eliminate the redundant extra frame definitions. | (resolution to this comment agreed as part of LB82) This was investigated as a LB79 comment Resolution to LB79 #105: Rejected. Analysis shows that this would result in greatly increased complexity of MAC changes. See 11-06-0259-00 for analysis. Note: The Fast BSS Transition protocol is being made transport agnostic. Action frames are the most appropriate way to transport the payload in the over-the-DS mechanism. Authentication frames are the most appropriate way to transport the payload in the over-the-air mechanism. The transport mechanism is consistent with the state of the STA at the time it initiates communications.
LB82 | 38 | Kruys, Jan | Kruys/09 LB82/38 | 5 | n.a. |  | T | Y | 0 | General | T | This draft goes well beyond what is necesssary for a wireless LAN standard: a) the performance improvement promised by the new hand-over procedures have not been demonstrated and even if a demonstration would have been supplied, its applicability to actual situations would be hard to assess because of the many factors that influence events in a wireless LAN operating in license exempt spectrum. b) the security architecture proposed specifies many entities that are fully outside the scope of 802.11 - e.g. the Remote Request Broker and the Mobility Domain Controller. In fact, the upper layers of the key heirarchy should be left to other standards - or should be dealt with later if and when 802.21 solves the issues related to intersystems handover. Similary, the security aspects of mesh networks have not been analysed and documented by TGs and to avoid incompatibilities between the two amendments, -r should delay fixing the security architecture. Therefore the -r amendtment should be reduced in scope to specification of the handover protocol based on the assumption that another source will specify how the PTK and is derivatives are obtained/derived by STA and AP. Such delay would also buy some time to get a better insight into the efficacy of the reservation mechanisms. | Remove the reservation part - only leave basic Fast Transition option. Move the key heirarchy to an informative annex and describe only the interaction between STA and AP. This would cause a significant reduction in clause 8.5A as only the operation to derive PMK-R1 would be left together with the derivation of the working keys. | (resolution to this comment agreed as part of LB82) Rejected. Regarding reservations: There are some cases in which a station wants/needs to check more than one target AP to determine which provides the best combination of needed resources. This is an especially useful facility when used over the DS (since it does not use what may be scarce over the air resources of the target AP). Removing the optional FT reservation mechanism would eliminate a standard way of achieving this facility. TGr has debated this design several times and has yet to find a better way of achieving this functionality. Changes are being debated and specific modification proposals are still welcome, but it is very unlikely that 75% will vote to remove this functionality from the draft. Regarding the key hierarchy: 11i has a key hierarchy (in fact two of them). It is within scope of 802.11. Regarding mesh networks: The base document for this amendment includes 11ma and 11k. There is no support of mesh networks in this base document, and no way for 11r to specifically address mesh networks in this amendment.
LB82 | 364 | Kruys, Jan | Kruys/10 LB82/364 | 5.6 | 9 |  | E | Y | 7.15 | 5.6 | T | This section confuses services and events. Notably Figure 8 needs to be cleaned up: it is a state machine with events that drive the state transitions. | Change the wording by removing "services" and replacing it with the appropriate terms, e,g, event. | (resolution to this comment agreed as part of LB82) Accepted in principle. Changes to 5.6 removed.
LB82 | 977 | Kruys, Jan | Kruys/11 LB82/977 | 8.5.A6 | 39 |  | T | Y | 33.01 | 8.5A.6 | T | This section describes events and function that are outside the scope of this amendment yet it identifies certain criteria to be met, notably wrt the key distribution within the "mobility domain". This is not consistent. | The text should state that the distribution of PMKs is outside scope without providing further detail other then that it should be secure. | (resolution to this comment agreed as part of LB82) Rejected. Text of 8.5A.6 replaced by 11-06-0637-00, defining a PMK-R1 distribution protocol.
LB82 | 1368 | Kuehnel, Thomas | Kuehnel/09 LB82/1368 | 8A.7 | 66 | all | T | Y | 74.3 | 8A.8 | T | The ressource reservation described in this section contadicts the original PAR for 11r. The objective of the PAR is fast BSS transition. The resource reservation part does not facilitate fast BSS transition. In common scenarios reservation will actually add to the transition time and thus contradicts the PAR. | remove 8A7 | (resolution to this comment agreed as part of LB82) Rejected. If required resources have been reserved with the previous AP, then forcing the STA first to reassociate with the next AP and then reserve the required resources there will almost always take more time (usually much more time) for the data stream to be resumed. The situation is much worse if the next AP does not have resources available: then the STA attempts to reserve the resources, fails, and must look for another AP with which to associate in order to once again fruitlessly check that that AP has the needed resources.
LB82 | 1393 | Kuehnel, Thomas | Kuehnel/10 LB82/1393 | 8A.7.2.1 | 67 | 56 | T | Y | 77.41 | 8A.8.3.1 | T | Allowing for optional reservations in congested networks (and only here is where reservations make a difference) lead to rejection of reservations from other STAs that are deemed mandatory. | rremove the notion of optional reservations | (resolution to this comment agreed as part of LB82) Accepted. Text changes in 11-06-0791-01.
LB79 | 1486 | Kuehnel, Thomas | Kuehnel/11 LB79/999 LB82/1486 | 11.4a.4a | 78 | 20 | T | Y | 96.14 | 11.4.4A | T | The behavior of the resource manager and scheduler need to be more clearly defined to achive interoperability. | define the behaveior of the resource manager and scheduler - otehrwise remove section 11.4a.4a | (resolution to this comment agreed as part of LB79) Accepted in principle. Intent is to affect the behavior already specified in the fifth paragraph of 11.4.4. Changed to "The SME in the HC shall take the resource/timing requirements of the TS in the Accepted state into consideration…" (commenter did not accept this resolution, but did not provide any further technical justification) |  | not accepted.
LB82 | 1390 | Kuehnel, Thomas | Kuehnel/12 LB82/1390 | 8A.7.2.1 | 67 | 37 | T | Y | 77.25 | 8A.8.3.1 | T | Are there other than Tspec resource Ies? It is unclear from the phrase E.g. Tspecs | clarify Tspecs as the only resource Ies . | (resolution to this comment agreed as part of LB82) Accepted in principle. Definition of Resource Descriptor, and the information elements that it may contain, added to 8A.7
LB79 | 616 | Kuehnel, Thomas | Kuehnel/13 LB79/1001 LB82/616 | 7.3.2.43 | 21 | 14 | T | Y | 15.25 | 7.3.2.45 | T | To have a mandatory and non mandatory option for Tspecs seems odd for a reservation based protocol. The application would not do an reservation if it would not be mandatory or guarnteed. | remove option of mandatory / optional reservation | (resolution to this comment agreed as part of LB79) Accepted. Description of bit 2 changed to "Reserve option is set if AP requires a reservation if a RIC request will appear in a (re)association, and clear if the STA's use of reservation is optional." (commenter did not accept this resolution, but did not provide any further technical justification) (resolution to this comment agreed as part of LB82) Accepted in principle. See comment LB82/600 for text changes. |  | not accepted.
LB82 | 703 | Kuehnel, Thomas | Kuehnel/13 LB82/703 | 7.3.2.46 | 24 | 30 | T | Y | 75.16 | 8A.8.2 | T | Auxiliary are not defined - leaving out definition will allow proprietary formats and thus not provide interoperability. | remove any context re Auxiliary Ies and substitute with Tspecs as the only allowed resource reservation elements. | (resolution to this comment agreed as part of LB82) Accepted in principle. Definition of Resource Descriptor, and the information elements that it may contain, added to 8A.7
LB79 | 640 | Kuehnel, Thomas | Kuehnel/14 LB79/1002 LB82/640 | 7.3.2.43 | 21 | 44 | T | Y | 15.25 | 7.3.2.45 | T | The following information is already part of the beacon probe response "Over-the-air reservation is supported by the TAP, and its use is mandatory". Having this information replicated creates different error corner cases if different. | remove option (bit0) over the air in Table 31k | (resolution to this comment agreed as part of LB79) Accepted in principle. Table entries updated to indicate they are the AP's recommendation, and not an indication of support. See comment #657 for text changes. (commenter did not accept this resolution, but did not provide any further technical justification) (resolution to this comment agreed as part of LB82) Accepted in principle. See comment LB82/600 for text changes. |  | not accepted.
LB79 | 725 | Kuehnel, Thomas | Kuehnel/15 LB79/1003 LB82/725 | 7.3.2.45.2 | 24 | 36 | T | Y | 18.38 | 7.3.2.48 | T | Having mandatory and optional Tspecs introduce complexity and can not be properly supported by applications. There is no mechanism in place to replace an optional Tspec in case of resource shortage once the optional Tspec was accepted. | remove bit 0 from table 31m | (resolution to this comment agreed as part of LB79) Rejected. The task group has debated this issue multiple times, evaluating the level of complexity and determined by voting that the level of complexity is acceptable. Applications can specify requirements through a driver and the service primitive defined in the draft. Once the optional Tspec is accepted the resources are held until (re)association or until the reassociation deadline so that the "resource shortage" cannot occur after reservation. (commenter did not accept this resolution, but did not provide any further technical justification) (resolution to this comment agreed as part of LB82) Accepted |  | not accepted.
LB79 | 726 | Kuehnel, Thomas | Kuehnel/16 LB79/1004 LB82/726 | 7.3.2.45.2 | 24 | 48-52 | T | Y | 18.38 | 7.3.2.48 | T | Having mandatory and optional Tspecs introduce complexity and can not be properly supported by applications. There is no mechanism in place to replace an optional Tspec in case of resource shortage once the optional Tspec was accepted. | remove lines 48-52 | (resolution to this comment agreed as part of LB79) Rejected. The task group has debated this issue multiple times, evaluating the level of complexity and determined by voting that the level of complexity is acceptable. Applications can specify requirements through a driver and the service primitive defined in the draft. Once the optional Tspec is accepted the resources are held until (re)association or until the reassociation deadline so that the "resource shortage" cannot occur after reservation. (commenter did not accept this resolution, but did not provide any further technical justification) (resolution to this comment agreed as part of LB82) Accepted. Text changes in 11-06-0791-01. |  | not accepted.
LB82 | 1406 | Kuehnel, Thomas | Kuehnel/16 LB82/1406 | 8A.7.2.2 | 69 | 4-51 | T | Y | 79.04 | 8A.8.3.2 | T | Resource request processing is complex and may maye significant computing resources esp. if it involves Tspecc processing. In case multiple STAs request resources simultaneously, the processing time can exceed the reservation deadline sent back to the AP. As a result fast BSS transition of STAs may fail. | rveret to a simple reservation model that limit the number of resource Ies. | (resolution to this comment agreed as part of LB82) Rejected. (1) Limiting the number of TSPECs is not an effective measure, since a single TSPEC can require a large amount of processing. (2) 11r has the bit in the MDIE to require the STA to perform a reservation in advance of reassociation if the AP has concerns about processing deadlines.
LB79 | 1392 | Kuehnel, Thomas | Kuehnel/17 LB79/1005 LB82/1392 | 8A.6.2.1 | 58 | 63-65 | T | Y | 77.41 | 8A.8.3.1 | T | Having mandatory and optional Tspecs introduce complexity and can not be properly supported by applications. There is no mechanism in place to replace an optional Tspec in case of resource shortage once the optional Tspec was accepted. | remove lines 63-65 | (resolution to this comment agreed as part of LB79) Rejected. The task group has debated this issue multiple times, evaluating the level of complexity and determined by voting that the level of complexity is acceptable. Applications can specify requirements through a driver and the service primitive defined in the draft. Once the optional Tspec is accepted the resources are held until (re)association or until the reassociation deadline so that the "resource shortage" cannot occur after reservation. (commenter did not accept this resolution, but did not provide any further technical justification) (resolution to this comment agreed as part of LB82) Accepted. Text changes in 11-06-0791-01. |  | not accepted.
LB82 | 687 | Kuehnel, Thomas | Kuehnel/17 LB82/687 | 7.3.2.46 | 23 | 54 | T | Y | 18.08 | 7.3.2.48 | T | there is no size limitation given for the RIC. There should be some limit in number of Iest o allow for effcient and *fast* processing at the AP | limit the number of RDIEs to two resource requests, | (resolution to this comment agreed as part of LB82) Rejected. (1) Normative text can't appear in clause 7. (2) Limiting the number of TSPECs is not an effective measure, since a single TSPEC can require a large amount of processing. (3) 11r has the bit in the MDIE to require the STA to perform a reservation in advance of reassociation if the AP has concerns about processing deadlines.
LB79 | 1397 | Kuehnel, Thomas | Kuehnel/18 LB79/1006 LB82/1397 | 8A.6.2.2 | 59 | 3-63 | T | Y | 77.51 | 8A.8.3.1 | T | Having mandatory and optional Tspecs introduce complexity and can not be properly supported by applications. There is no mechanism in place to replace an optional Tspec in case of resource shortage once the optional Tspec was accepted. | change figure to remove handling of mandatory/ooptional bits | (resolution to this comment agreed as part of LB79) Rejected. The task group has debated this issue multiple times, evaluating the level of complexity and determined by voting that the level of complexity is acceptable. Applications can specify requirements through a driver and the service primitive defined in the draft. Once the optional Tspec is accepted the resources are held until (re)association or until the reassociation deadline so that the "resource shortage" cannot occur after reservation. (commenter did not accept this resolution, but did not provide any further technical justification) (resolution to this comment agreed as part of LB82) Accepted. Text changes in 11-06-0791-01. |  | not accepted.
LB82 | 704 | Kuehnel, Thomas | Kuehnel/18 LB82/704 | 7.3.2.46 | 24 | 30 | T | Y | 75.01 | 8A.8.2 | T | there is no size limitation given for the Resorce request. There should be some limit in number of Iest o allow for effcient and *fast* processing at the AP | limit the number of RDIEs to two resource requests to two resource Ies | (resolution to this comment agreed as part of LB82) Rejected. (1) Normative text can't appear in clause 7. (2) Limiting the number of TSPECs is not an effective measure, since a single TSPEC can require a large amount of processing. (3) 11r has the bit in the MDIE to require the STA to perform a reservation in advance of reassociation if the AP has concerns about processing deadlines.
LB82 | 737 | Kuehnel, Thomas | Kuehnel/19 LB82/737 | 7.3.2.46 | 26 | 24 | T | Y | 18.34 | 7.3.2.48 | T | Why are auxialiary Ies not counted? | auxialary Ies should be counted. | (resolution to this comment agreed as part of LB82) Accepted in principle. Enumeration of all possible resource types included in a table and procedures in 7.3.2.46 and 8A.7, and the possible information elements that may be used to describe them. This removes any ambiguity about the number of information elements present in the frame. Text changes in 11-06-0560-01
LB79 | 1258 | Kuehnel, Thomas | Kuehnel/22 LB79/1009 LB82/1258 | 8A42 | 54 | 22 | T | Y | 52.28 | 8A.4.1 | T | How can resources be guaranteed in a wireless network over period of time? | add "attempt is made" to provide resources | (resolution to this comment agreed as part of LB79) Accepted in principle. Text changed to "…resources shall be reserved…" (commenter did not accept this resolution, but did not provide any further technical justification; response: not accepted.) |  | not accepted.
LB79 | 1426 | Kuehnel, Thomas | Kuehnel/23 LB79/1010 LB82/1426 | 8A.6.3.2 | 61-62 | 63-65; 1-15 | T | Y | 80.4 | 8A.8.3.2 | T | The bahvior introduces ambiguity for the application as an existing accepted TS may be rejected. | change beghavior that a renewal does not result in nullifying an existing reservation. | (resolution to this comment agreed as part of LB79) Rejected. Forcing the AP to restore previous reservations is not always possible, especially when multiple requests are being handled simultaneously. The added complexity in the AP is not warranted. This requirement appears elsewhere in this draft, but this particular text was deleted by document 11-06-0179-00-000r-ric-procedure-modifications.doc (commenter did not accept this resolution, but did not provide any further technical justification) |  | not accepted.
LB79 | 1236 | Kuehnel, Thomas | Kuehnel/28 LB79/1015 LB82/1236 | 8A.4 | 52-54 |  | T | Y | 51.44 | 8A.4 | T | The concept of reserving QoS resources in advance introduces complexity and may not yield satisfactory results unless significant overprovisioning is done. Reasons are the nature of the wireless medium and continous changes of the channel. | remove QoS related reservation in "Pre-reservation" | (resolution to this comment agreed as part of LB79) Rejected. The task group does not have enough data to make a determination that reservation be removed. (commenter did not accept this resolution, but did not provide any further technical justification; response: not accepted.) (resolution to this comment agreed as part of LB82) Rejected. Most of the mechanisms incorporated in 802.11 may fail unless certain conditions are met. If a STA is supporting applications that require certain reserved resources, then reassociates without knowing whether those resources are even possibly available in the next AP, the result will be and increase in the incidence of either or both (a) the STA failing to support its applications (thereby causing glitches in its voice, video, etc. sessions) and (b) the STA associating with an AP that does not have the resources available and having to repeatedly reassociate with APs until it can find one with the resources it needs -- thereby causing even higher likelihood of failure to meet the needs of its applications. Pre-reservations are not flawless, but they do increase the chances that the STA will be able to support the resource requirements of its applications. |  | not accepted.
LB79 | 598 | Kuehnel, Thomas | Kuehnel/29 LB79/1016 LB82/598 | 7.3.2.42 | 20 | 7-31 | T | Y | 15.01 | 7.3.2.45 | T | The use of a 48 bit identifier may require the administration of the Mobility IE. Unintentional collisions can not be avoided. | use a 16 octet (128 byte) identifier that is unique generated as UUID. Alternatively, define rules on how mobility IE is defined. | (resolution to this comment agreed as part of LB79) Reject. Mobility Domain will be the MAC Addres of the Mobility Domain Controller. Uniqueness comes from the properties of the MAC address. (response from commenter) accepted, would ask to consider 64 Bit MAC addresses |  | accepted, would ask to consider 64 Bit MAC addresses
LB82 | 201 | Kumar, Rajneesh | Kumar/10 LB82/201 | 5.4.8.1.2 | 7 | 1 | T | Y | 7.15 | 5.4.8.1.2 | T | The use of QSTA and QAP is should be discouraged here keeping in mind that we are defining "resource reservation" in a generic way and not always vis-à-vis 802.11e. | The whole sentence should be removed. We should not talk about how the resources are assigned in a non-FT environment. It could be after the association, in case of 802.11e and it could be not done at all in case of a non-802.11e environment. | (resolution to this comment agreed as part of LB82) BSS Transition is already explained in 5.4.2.1. Sub-clause 5.4.8 deleted from this amendment
LB82 | 208 | Kumar, Rajneesh | Kumar/11 LB82/208 | 5.4.8.1.3 | 7 | 13-17 | T | Y | 7.15 | 5.4.8.1.3 | T | Lines 13-17 describe a new use of "more data" bit. There is no engineering basis to claim if this is of any use to realistic traffic situation. It can not gaurantee a frame loss; nor is there an evidence that it will reduce traffic loss. It is also felt that such a feature is almost extremely difficult to implement in most 802.11 architectures. | remove these lines | (resolution to this comment agreed as part of LB82) Decline. No reason or explanation is given for the difficulty or the More Data bit handling.
LB82 | 222 | Kumar, Rajneesh | Kumar/12 LB82/222 | 5.4.8.2 | 7 | 29 | T | Y | 7.15 | 5.4.8.2 | T | "Improve the efficiency of channel … " is too vague and does not really reflect the purpose of resource reservation. | Replaces it with "Minimizes the latency of transition by combining resource allocation with authentication during connection establishment" | (resolution to this comment agreed as part of LB82) BSS Transition is already explained in 5.4.2.1. Sub-clause 5.4.8 deleted from this amendment
LB82 | 242 | Kumar, Rajneesh | Kumar/14 LB82/242 | 5.4.8.2 | 7 | 54-65 | T | Y | 7.15 | 5.4.8.2 | T | This set of lines starts with talking about "two classes" of networks. There is no such "class" defined anywhere in the standard or broader literature. Going further it mentions that one mechanism is used for lightly loaded networks and other for "underprovisioned" network and for networks where the security infrastructure needs extra messaging. There is no reason to mention the concept of "classes" nor is it the onus of this amendment to make judgment on what mechanism will be used under what loading of the network. This is a network engineering issue. | Remove these lines as well as lines 1-2 on page 8. | (resolution to this comment agreed as part of LB82) BSS Transition is already explained in 5.4.2.1. Sub-clause 5.4.8 deleted from this amendment
LB82 | 1431 | Kumar, Rajneesh | Kumar/16 LB82/1431 | 9.14 | 71 |  | T | Y | 80.55 | 9.14 | T | Similar to the reasoning on line 11 of this comment form, the new functionality associated with More Data Bit is not needed. | Remove the whole clause | (resolution to this comment agreed as part of LB82) Decline. The More Data bit offers timing information for the terminal to decide the precise handover time. The commenter does not provide any technical reason why More Data bit is not usefull
LB82 | 1387 | Kumar, Rajneesh | Kumar/17 LB82/1387 | 8A.7.2.1 | 67 | 37 | T | Y | 77.25 | 8A.8.3.1 | T | Although the RIC has been defined in a general manner, this clause talks about only TSPECs as the only resource type applicable in this amendment. Therefore, the line should be written spefically for TSPECs | Replace "specified Resource IEs (e.g., TSPECs) before" with "specified TSPECs". | (resolution to this comment agreed as part of LB82) Accepted in principle. Removed "that is also a non-AP QSTA" from first sentence of this paragraph. Remainder of paragraph (except for the one sentence example using TSPECs) is general for all types of resources and not specific to QoS.
LB82 | 57 | Kumar, Rajneesh | Kumar/18 LB82/57 | Introduction | iii | 29 | T | Y | 0.32 | Introduction | T | There is no such thing as STA issuing a admission control request | Replace the sentence with "For a QSTA connected to a QAP, the STA may request QoS resources by issuing one or more ADDTS requests". | (resolution to this comment agreed as part of LB82) Accepted
LB79 | 52 | Lefkowitz, Martin | Lefkowitz/10 LB79/442 LB82/52 | introduction | iii |  | T | Y | 0.08 | introduction | E | The first paragraph of the introduction makes no mention of a secure fast BSS transition yet the second paragraph mentions PTK derivations and 4 way handshakes | Explain before the second paragraphthat TGr is concerned with a secure fast transition, or if it can be open with QOS, or what? Or take this section out, move or rename it since it appears not to really be an introduction. | (resolution to this comment agreed as part of LB79) Accepted in principle. Text rewritten by comment #742. (no response from commenter regarding this resolution) |  | No response
LB79 | 58 | Lefkowitz, Martin | Lefkowitz/11 LB79/443 LB82/58 | introduction | iii | 33 | T | Y | 0.35 | introduction | E | "It optimizes the 802.11 protocol to allow a FT-enabled STA to establish security and QoS state at a new FT-enabled AP with minimal connectivity lost to the DS." Can this be used without Tge QOS or security? | Security and/or QOS? | (resolution to this comment agreed as part of LB79) Accepted (no response from commenter regarding this resolution) |  | No response
LB79 | 63 | Lefkowitz, Martin | Lefkowitz/12 LB79/444 LB82/63 | introduction | iii | 53 | T | Y | 0.62 | introduction | T | "IEEE 802.11k defines the neighbor reports, which can assist in optimizing scanning and give an indication of the load on each AP." IEEE 802.11k is not an approved amendment. | Delete it and if there are any refnerences to 802.11k in the draft amendment delete them too. | (resolution to this comment agreed as part of LB79) Rejected. The base document for this amendment includes 11ma, 11e, and 11k, as stated on the first page of frontmatter and on the title page. (no response from commenter regarding this resolution) |  | No response
LB79 | 131 | Lefkowitz, Martin | Lefkowitz/13 LB79/445 LB82/131 | 5.3 | 5 | 23 | t | y | 7.15 | 5.3 | E | "NOTE - 11ma list ends with item (k); 11e adds two entries (j and k) which will become (l) and (m); 11k adds entry (n). So next item on the list will be (o)." This informational note does not provide any useful information, the "note" is used for informative, not normative text. This is not that. | Delete this note and let the editior of R tell the Editor of the Base standard these things. | (resolution to this comment agreed as part of LB79) Accepted in principle. These Editorial Notes will not be carried over into the final document. During the development of this amendment (until the documents on which this amendment is based are finalized) they are essential in order to maintain consistency. The text of these notes will be changed to use a red font. See Comment #1266 from WG Editor. (no response from commenter regarding this resolution) |  | No response
LB79 | 167 | Lefkowitz, Martin | Lefkowitz/14 LB79/446 LB82/167 | 5.4.5.1.1 | 5 | 65 | t | y | 7.15 | 5.4.8.1.1 | T | "This process typically takes hundreds of milliseconds" Since scanning algorithms ()and certainly implementatations are out of scope of the specification combined with the fact that over the next few years there may be (and probably will) how do you justify "hundreds of milliseconds" for scanning? Which studies do you reference here? WHat implementations/applications? | Delete this sentence. | (resolution to this comment agreed as part of LB79) Accepted. (no response from commenter regarding this resolution) (resolution to this comment agreed as part of LB82) BSS Transition is already explained in 5.4.2.1. Sub-clause 5.4.8 deleted from this amendment |  | No response
LB79 | 168 | Lefkowitz, Martin | Lefkowitz/15 LB79/447 LB82/168 | 5.4.5.1.1 | 5 |  | T | Y | 7.15 | 5.4.8.1.1 | T | This paragraph looks more like a justification of why the service is needed rather than an overview of what the service provides. | delete the first paragraph. | (resolution to this comment agreed as part of LB79) Accepted. Replace first paragraph with "The STA may develop a list of potential transition candidates so that it can make a transition to a target AP as quickly as possible at the appropriate time." Remainder of paragraph deleted. (no response from commenter regarding this resolution) (resolution to this comment agreed as part of LB82) BSS Transition is already explained in 5.4.2.1. Sub-clause 5.4.8 deleted from this amendment |  | No response
LB79 | 135 | Lefkowitz, Martin | Lefkowitz/17 LB79/449 LB82/135 | 5 |  |  | T | Y | 7.15 | 5.4.8 | T | 5.4.5.2 is the first time a Robust Security Network is mentioned. If the goal is the provide a fast BSS transition for a Robust Security Network only (if this is the only reason for a slower BSS transition) it should be clearly mentioned at the beginning of Clause 5 and the introction if not the first sentence in 5.4.5.2 is not accurate. | See comment | (resolution to this comment agreed as part of LB79) Accepted. First sentence of 5.4.5.2 changed to "Fast BSS Transition services provide mechanisms to minimize the transition gap, both in a Robust Security Network and in a non-secure network." (no response from commenter regarding this resolution) (resolution to this comment agreed as part of LB82) BSS Transition is already explained in 5.4.2.1. Sub-clause 5.4.8 deleted from this amendment |  | No response
LB79 | 266 | Lefkowitz, Martin | Lefkowitz/18 LB79/450 LB82/266 | 5.4.5.2 | 7 | 25 | T | Y | 7.15 | 5.4.8.2 | T | "There are other tools which give the STA information that could be used in making this decision." is a useless statement. What other tools? | Delete the sentence, or list an example of "other tools" | (resolution to this comment agreed as part of LB79) Accepted. Sentence deleted. (no response from commenter regarding this resolution) (resolution to this comment agreed as part of LB82) BSS Transition is already explained in 5.4.2.1. Sub-clause 5.4.8 deleted from this amendment |  | No response
LB79 | 271 | Lefkowitz, Martin | Lefkowitz/19 LB79/451 LB82/271 | 5.4.5.2 | 7 | 39 | T | Y | 7.15 | 5.4.8.2 | T | I am unclear what the sentence "In some infrastructures, resource policies may limit the TSTA to a subset of TAPs as transition candidates defined by the Mobility Domain." means. If this mean that the infrastructure provider may limit the mobility domain to a subset of possible ap's that it could allow into the mobility domain this sentence adds nothing to normative text. If it doesn't it needs to be clarified as to what this means. | Either provide clarification, or delete the sentence (preferred) or make it not normative. | (resolution to this comment agreed as part of LB79) Accepted. Sentence deleted. (no response from commenter regarding this resolution) (resolution to this comment agreed as part of LB82) BSS Transition is already explained in 5.4.2.1. Sub-clause 5.4.8 deleted from this amendment |  | No response
LB79 | 313 | Lefkowitz, Martin | Lefkowitz/20 LB79/452 LB82/313 | 5.4.5.2 | 7 | 47 | T | Y | 7.15 | 5.4.8.2 | T | Neighbor Reports are not in the current base standard and can not be used here unless the text is imported from TGk | Import the text/functionality for Neighbor Report into the TGr specification | (resolution to this comment agreed as part of LB79) Rejected. The base document for this amendment includes 11ma, 11e, and 11k, as stated on the first page of frontmatter and on the title page. (no response from commenter regarding this resolution) (resolution to this comment agreed as part of LB82) BSS Transition is already explained in 5.4.2.1. Sub-clause 5.4.8 deleted from this amendment |  | No response
LB79 | 345 | Lefkowitz, Martin | Lefkowitz/21 LB79/453 LB82/345 | 5.4.5.2 | 8 | 1 | T | Y | 7.15 | 5.4.8.2 | T | "Reservation policies can be applied to limit the number of reservations that a TSTA can make or limit the number of TAPs where the TSTA can concurrently reserve resources." Since reservation policies are outside the scope of the specification, I don't think thi statment belongs here. | Change line 62, pg 7 from "Upon successful reservation, resources are reserved at the target TAPs for a limited period of time." to "If the reservation is successful resources are reserved at the target TAPs for a limited period of time." and delete line 1 pg 8 | (resolution to this comment agreed as part of LB79) Accepted in part. Text on page 7 changed as indicated. Text on page 8 line 1 retained. (no response from commenter regarding this resolution) (resolution to this comment agreed as part of LB82) BSS Transition is already explained in 5.4.2.1. Sub-clause 5.4.8 deleted from this amendment |  | No response
LB79 | 368 | Lefkowitz, Martin | Lefkowitz/22 LB79/454 LB82/368 | 5.6 | 9 | 26 | T | Y | 7.15 | 5.6 | T | ""Association request/response (may be sent in State 1 if and only if part of a Fast Transition after the Fast Transition Request and Response) Successful association causes STA to make a transition to state 3" Why allow an association request, why not only re-association requests for a fast transition? Seems to me there may be issues either now or in the future with the overloading of the association, and information that is passed during initial association for present and future services. | Only permit fast BSS transitions on a re-association. Get a virtual AP to handle a re-association from the same mobility domain (if this is the intent) | (resolution to this comment agreed as part of LB79) Rejected. While a transition is necessarily only on a re-association, the 802.11 standard allows a STA to use either a Reassociation frame or an Association frame to perform this function. There is no intent in this amendment to make such devices non-conformant (no response from commenter regarding this resolution) (resolution to this comment agreed as part of LB82) Accepted. Changes to 5.6 removed. Changes in 11-06-0559 to other clauses. |  | No response
LB79 | 393 | Lefkowitz, Martin | Lefkowitz/23 LB79/455 LB82/393 | 5.6 | 9 | 55 | T | Y | 7.15 | 5.6 | T | Are you changing the behavior of all (i.e. non TSTA's) here? | Please clarify | (resolution to this comment agreed as part of LB79) No change to legacy STAs is intended. Text within parentheses changed to "may be sent in States 2 or 3, and may be sent in State 1 if and only if it is part of a Fast BSS Transition and the frame is sent after receipt of a successful Fast Transition Response" (no response from commenter regarding this resolution) (resolution to this comment agreed as part of LB82) Accepted. Changes to 5.6 removed. Changes in 11-06-0559 to other clauses. |  | No response
LB79 | 402 | Lefkowitz, Martin | Lefkowitz/25 LB79/457 LB82/402 | 5.7 | 10 | 14 | T | Y | 7.15 | 5.7 | T | Note -- Who is this note to? Editor? Reader? Non normative text. Does the task group believe that this draft amendment is ready to be considered to be added to the base draft with notes like this? | Delete the note. Tell the editorto delete this class of notes in a draft amenedment that goes out to the working group since the amendement has not chance of passing with it. | Accepted in principle. These Editorial Notes will not be carried over into the final document. During the development of this amendment (until the documents on which this amendment is based are finalized) they are essential in order to maintain consistency. The text of these notes will be changed to use a red font. See Comment #1266 from WG Editor. |  | No response
LB79 | 480 | Lefkowitz, Martin | Lefkowitz/30 LB79/462 LB82/480 | 7.2.3.5 | 13 | 20 | T | Y | 8.43 | 7.2.3.5 | T | "The MIC shall protect the 802.11 header" Should not include the sequence number. Take this out early since this is the difference between having to do it in the HW or being able to do it in the host. Another consideration is this may not be able to be done on legacy systems since it is difficult to find out what the next sequence number is (that has not already gone out) | See comment | (resolution to this comment agreed as part of LB79) Accepted, but no change needed to document. The text refers to clause 8.5.2 for details of the MIC construction, where it states that the sequence number field (along with five other fields) are set to fixed values before the calculation of the hash. The particular text cited in this comment was deleted by comment #644/698. (no response from commenter regarding this resolution) |  | No response
LB79 | 505 | Lefkowitz, Martin | Lefkowitz/31 LB79/463 LB82/505 | 7.2.3.7 | 14 | 14 | T | Y | 9.15 | 7.2.3.7 | T | "The MIC shall protect the 802.11 header" does not include the sequence numbe, retry or duration. Make this clear everywhere it is used. | See comment | (resolution to this comment agreed as part of LB79) Accepted, but no change needed to document. The text refers to clause 8.5.2 for details of the MIC construction, where it states that the sequence number field (along with five other fields) are set to fixed values before the calculation of the hash. The particular text cited in this comment was deleted by comment #645/699. (no response from commenter regarding this resolution) |  | No response
LB79 | 536 | Lefkowitz, Martin | Lefkowitz/33 LB79/465 LB82/536 | 7.3.2.10 | 15 | 54 | T | Y | 10.09 | 7.3.2.10 | T | "when the Fast Transition capability is enabled; more specifically," Why is this necessary? It adds nothing to the statement. | Delete "when the Fast Transition capability is enabled; more specifically," | (resolution to this comment agreed as part of LB79) Accepted (no response from commenter regarding this resolution) |  | No response
LB79 | 576 | Lefkowitz, Martin | Lefkowitz/37 LB79/469 LB82/576 | 7.3.2.36 | 26 | 19 | T | Y | 13.62 | 7.3.2.37 | T | 7.3.2.36 Neighbor report element" as far as I know you can not reference unratified drafts. | Delete this clause | (resolution to this comment agreed as part of LB79) Rejected. This amendment is currently planned to follow 11k to Sponsor Ballot, and the base standard for this amendment will therefore include 11k. If the timetable changes, then this clause will be deleted (no response from commenter regarding this resolution) |  | No response
LB79 | 645 | Lefkowitz, Martin | Lefkowitz/38 LB79/470 LB82/645 | 7.3.2.43 | 21 | 2 | E | Y | 15.35 | 7.3.2.45 | E | "The choice of executing any specific transition mechanism is left as discretion of the TSTA." The common wording for this in the base standard is "outside the scope of the specification" | Change to "The choice of executing any specific transition mechanism is"outside the scope of the specification." | (resolution to this comment agreed as part of LB79) Accepted. Text changed to "The choice of executing any specific transition mechanism is outside the scope of this standard." (no response from commenter regarding this resolution) |  | No response
LB79 | 765 | Lefkowitz, Martin | Lefkowitz/40 LB79/472 LB82/765 | Figure 85H | 26 |  | T | Y | 20.4 | 7.4.7.1 | T | It is unclear as to whether the sentence on pg 26 line 65 "Requirements for the contents of these information elements are given in section 8.5A.8.1." relates to figure 85H "Other Information Elements" | Make this more explicit. Suggest labling field "Fast Transition request action frame body" | (resolution to this comment agreed as part of LB79) Accepted (no response from commenter regarding this resolution) |  | No response
LB79 | 776 | Lefkowitz, Martin | Lefkowitz/41 LB79/473 LB82/776 | Figure 85I | 27 |  | T | Y | 21.33 | 7.4.7.2 | T | It is unclear as to whether the sentence on pg 28 lin 41 "Requirements for the contents of these information elements are given in section 8.5A.8.1." relates to figure 85H "Other Information Elements" | Make this more explicit. Suggest labling field "Fast transition response body" | (resolution to this comment agreed as part of LB79) Accepted. Figure 85I and Table 32Q and sentence above Table 32Q all changed to "Fast Transition Response Action Frame Body" (no response from commenter regarding this resolution) |  | No response
LB79 | 790 | Lefkowitz, Martin | Lefkowitz/42 LB79/474 LB82/790 | figure 85j | 28 |  | T | Y | 22.31 | 7.4.7.3 | T | It is unclear as to whether table 32r elates to figure 85H "Other Information Elements" | Make this more explicit. Suggest labling field "Fast transition confirm action frame body" | (resolution to this comment agreed as part of LB79) Accepted (no response from commenter regarding this resolution) |  | No response
LB79 | 805 | Lefkowitz, Martin | Lefkowitz/43 LB79/475 LB82/805 | Figure 85K | 29 |  | T | Y | 23.22 | 7.4.7.4 | T | It is unclear as to whether table 32s elates to figure 85H "Other Information Elements" | Make this more explicit. Suggest labling field "Fast transition acknowledgement action frame body" | (resolution to this comment agreed as part of LB79) Accepted (no response from commenter regarding this resolution) |  | No response
LB79 | 859 | Lefkowitz, Martin | Lefkowitz/45 LB79/477 LB82/859 | 8.5 | 32 | 57 | T | Y | 29.04 | 8.5A | T | The statement in 8.5a should not be normative text since the specification is implementation independent. | Delete the first paragraph of the clause (preferred) or make it non-normative | (resolution to this comment agreed as part of LB79) Accepted (no response from commenter regarding this resolution) |  | No response
LB79 | 860 | Lefkowitz, Martin | Lefkowitz/46 LB79/478 LB82/860 | 8.5 | 57 | 32 | T | Y | 29.04 | 8.5A | T | What is meant by an AP is "part of" and autenticator? | Don't mention an AP only in regards to the 4 way handshake and not as "part of" an autenticator. | (resolution to this comment agreed as part of LB79) Accepted in principle. Problem noted. Text deleted by another comment (no response from commenter regarding this resolution) |  | No response
LB79 | 921 | Lefkowitz, Martin | Lefkowitz/47 LB79/479 LB82/921 | 8.5A.3 | 35 | 55 |  |  | 31.12 | 8.5A.3 | E | "A new and stronger key derivation function," Newer than what? When? How can you be sure in the future that this statement will be correct? | Write a specification that does not have statements like this. Delete this sentence. | (resolution to this comment agreed as part of LB79) Accepted in principle. Text changed to "The key derivation function for the FT key hierarchy, KDF, is a variant of the PRF function…" (no response from commenter regarding this resolution) |  | No response
LB79 | 922 | Lefkowitz, Martin | Lefkowitz/49 LB79/481 LB82/922 | 8.5A.4 | 36 | 20 | T | Y | 31.39 | 8.5A.4 | T | "To ensure policy consistency in both security and QoS, the TSTA can only use the Fast BSS Transition mechanisms to TAPs that retain the same Mobility Domain, SSID, security policy and similar QoS capabilities as the TAP with which the TSTA is currently associated." Implies that both Security and QOS are required for fast BSS transition. Is this true? Thus far I believe that only security is required (even that is not obvious from the text read thus far) | Clarifiy | (resolution to this comment agreed as part of LB79) Accepted in principle. Problem noted. Text changed to: "The STA shall only use the Fast BSS Transition mechanisms to APs with the same Mobility Domain and SSID as the AP with which the STA is currently associated." (no response from commenter regarding this resolution) |  | No response
LB79 | 1035 | Lefkowitz, Martin | Lefkowitz/50 LB79/482 LB82/1035 | 8A.1 | 44 | 21 | T | Y | 35.36 | 8A.1 | E | "to minimize the amount of time data connectivity is lost between the Station (STA) and the Distribution system (DS) during a Basic Service Set (BSS) transition." Shouldn't this be secure data transmission? Does it always include QOS? If you don't add this will the base standard be confusing as when security and/or QOS is required? | Clarifiy | (resolution to this comment agreed as part of LB79) Accepted Changed to "secure data connectivity" (no response from commenter regarding this resolution) |  | No response
LB79 | 1043 | Lefkowitz, Martin | Lefkowitz/51 LB79/483 LB82/1043 | 8A.1 | 44 | 30 | T | Y | 35.4 | 8A.1 | T | "Without Fast BSS Transition services, the transition process (assuming PMK caching)" What about PSK? | "Without Fast BSS Transition services, the transition process (assuming PMK caching) or PSK" | (resolution to this comment agreed as part of LB79) Accepted in principle. Text deleted by comment #742 (no response from commenter regarding this resolution) |  | No response
LB79 | 1044 | Lefkowitz, Martin | Lefkowitz/52 LB79/484 LB82/1044 | 8A.1 | 44 | 37 | t | Y | 35.4 | 8A.1 | T | "The STA sends a re-association message to establish a connection at the target AP. The STA and the AP generate session keys based on an 802.1X authentication (which could be through pre-authentication and key caching), which allows the STA to exchange data with the DS. The STA then issues a QoS admission control request using an 802.11 action frame to re-establish its QoS streams." Preauthentication is done before reassociation. Thses sentances may confuse how preauth is done | Mention preautentication before mentioning reassociation | (resolution to this comment agreed as part of LB79) Accepted in principle, but text deleted by comment #742 (no response from commenter regarding this resolution) |  | No response
LB79 | 1045 | Lefkowitz, Martin | Lefkowitz/53 LB79/485 LB82/1045 | 8A.1 | 44 | 43 | T | Y | 35.4 | 8A.1 | T | This section is describes enhancements to the transition process to minimize the time interval where the..." has already basically been said in the first paragraph of the clause. | Remove the paragraph | (resolution to this comment agreed as part of LB79) Accepted (no response from commenter regarding this resolution) |  | No response
LB79 | 1061 | Lefkowitz, Martin | Lefkowitz/55 LB79/487 LB82/1061 | 8A.1 | 44 | 56 | T | Y | 35.52 | 8A.1 | T | "and another where the TAP needs to pre-reserve the network infrastructure resources before making a transition." You mean TSTA right? | Substitue TSTA for TAP | (resolution to this comment agreed as part of LB79) Accepted in principle. Problem noted. Text deleted by another comment (no response from commenter regarding this resolution) |  | No response
LB79 | 1068 | Lefkowitz, Martin | Lefkowitz/56 LB79/488 LB82/1068 | 8A.1 | 45 | 4 | T | Y | 35.63 | 8A.1 | T | This is the first time I've seen something that should be an informative note, but isn't. This is only adding information on how not to confused the standard, and should not be normative | Make the paragraph non normative | (resolution to this comment agreed as part of LB79) Accepted. Added "NOTE--" in front of this paragraph (no response from commenter regarding this resolution) |  | No response
LB79 | 1078 | Lefkowitz, Martin | Lefkowitz/57 LB79/489 LB82/1078 | 8A.1.1 | 45 | 16 | T | Y | 36.09 | 8A.1.1 | T | "Fast Transition capability is advertised in the Beacon and Probe Response frames by inclusion of the FTIE and MDIE. This information may also be available by other methods, such as a Neighbor Report from the current AP." There is no neighbor report in the base standard. To say something may be available in something that has not been ratified I believe is way over the line. Is this a draft amendment or wishful thinking? | Incorporate the Neighbor Report from the current/Next revision of K into the document add a bit in the match status that says the neighbor is in the same mobility domain, maintiain this part of the document (i.e. make updates as TGk makes changes to the Neighbor Report Clauses. Note that k and e did this when h created the action frames. | (resolution to this comment agreed as part of LB79) Accepted in principle. Updates to the Neighbor Report in 11k will be added to clause 7.3.2.36 and other places as needed. If 11r preceeds 11k to Sponsor Ballot then a different strategy will be needed, such as incorporating the entire Neighbor Report into 11r, or dropping all mention of it and just making the changes in 11k. (no response from commenter regarding this resolution) |  | No response
LB79 | 1105 | Lefkowitz, Martin | Lefkowitz/58 LB79/490 LB82/1105 | 8A.1.2 | 46 | 10 | T | Y | 37.44 | 8A.1.2 | T | "The Key Lifetime TIE defines the PTKSA duration in seconds;" Since TIE is not defined, I assume that you mean the Time Interval IE (TIIE). Doesn't the TIE only have units of minutes and TU's? | Change to either TU's or minutes or change the TIE time to allow seconds. | (resolution to this comment agreed as part of LB79) Accepted. KeyLifetime is given in minutes Acronym added: TIE for "Time Interval Information Element" Acronym approved by WG Editor. (no response from commenter regarding this resolution) (resolution to this comment agreed as part of LB82) Accepted. Units specified in 7.3.2, and removed from this sentence. |  | No response
LB79 | 217 | Lefkowitz, Martin | Lefkowitz/59 LB79/491 LB82/217 | 8A.1.2 | 46 | 13 | T | Y | 7.15 | 5.4.8.1.2 | T | "The Fast BSS Transition Base Mechanism may be conducted either over-the-air as shown in Figure 121C, or over-the-DS using the FT Action Frame, as shown in Figure 121D." Please explain under what forseen circumstances you would want to perform this operation over the air. Are you anticipating a single channel mesh? Frequency reuse? How would the TSTA be able to identify when this would actually save time/prevent less loss of data? | Add informative note either her, clause 11, or clause 5 as to why you would want to perform this operation over the air, or get rid of this function. | (resolution to this comment agreed as part of LB79) Rejected in principle. Over the DS can put additional data on the back end infrastructure, and this could be too expensive for, say, a mesh architecture or the like. The infrastructure does have the ability to specify to the STA which pre-authentication mechanism can be used, and it's the infrastructure's duty to specify the correct options that would be optimum for that particular infrastructure architecture. (no response from commenter regarding this resolution) (resolution to this comment agreed as part of LB82) BSS Transition is already explained in 5.4.2.1. Sub-clause 5.4.8 deleted from this amendment |  | No response
LB79 | 1119 | Lefkowitz, Martin | Lefkowitz/60 LB79/492 LB82/1119 | 8A.1.2 | 46 | 49 | T | Y | 40.35 | 8A.1.2 | T | "Prior to the base mechanism the TSTA may be in State 1, 2 or 3 with respect to the target TAP (as defined in section 5.6.) If the base mechanism is successful the TSTA makes a transition to State 3." You mean FT base mechanism right? | Change all instances of base mechansim to FT base mechanism. | (resolution to this comment agreed as part of LB79) Accepted (no response from commenter regarding this resolution) |  | No response
LB79 | 1126 | Lefkowitz, Martin | Lefkowitz/61 LB79/493 LB82/1126 | 8A.1.3 | 46 | 55 | T | Y | 40.41 | 8A.1.3 | T | "Networks capable of Fast BSS Transition may allow TSTAs to pre-reserve QoS resources prior to (re)association." Since the DS is outside the scope of the specification, it would be better to not use the term network, but TAP's or ESS's | See comment | (resolution to this comment agreed as part of LB79) Accepted. Text changed to "APs capable of Fast BSS Transition may allow STAs to reserve resources prior to (re)association. Reservation may reduce the transition time and improve the likelihood of maintining required QoS during a transition." (no response from commenter regarding this resolution) |  | No response
LB79 | 1142 | Lefkowitz, Martin | Lefkowitz/62 LB79/494 LB82/1142 | Figure 121E | 47 |  | T | Y | 41.33 | 8A.1.3 | T | Figure 121E does not show when/how the L2 switch in the network occurs. Isn't this essential to sucessful BSS transition. Especially in the case of unicast video stream. | Provide text/update figures to show how/when the L2 switch occurs in the DS. | (resolution to this comment agreed as part of LB79) Rejected. Behavior of any L2 switch is out of scope of 802.11. (no response from commenter regarding this resolution) |  | No response
LB79 | 1127 | Lefkowitz, Martin | Lefkowitz/63 LB79/495 LB82/1127 | 8A.1.3 | 46 | 56 | T | Y | 40.42 | 8A.1.3 | T | "The FT pre-reservation mechanism decouples the allocation of the security and QoS resources from the TSTA's critical path, e.g., (re)association." The critical path is not (re)association, but getting the key hierarchy and temporary keys calculated and in place. This combined with the scanning required to select the Transition candidate are the issues. | Since it is hard to come up with an example of what will be the critical path in future implentations, remove the last two sentences of the first paragraph. | (resolution to this comment agreed as part of LB79) Accepted. Text changed to "Reservation may reduce transition time and improves the likelyhood of maintaining required QoS during a transition" (no response from commenter regarding this resolution) |  | No response
LB79 | 1159 | Lefkowitz, Martin | Lefkowitz/65 LB79/497 LB82/1159 | 8A.1.3 | 48 | 36 | T | Y | 44.43 | 8A.1.3 | T | "Prior to the pre-reservation mechanism the TSTA may be in State 1, 2 or 3 with respect to the target TAP (as defined in section 5.6.)" It is unclear to me what the behavior of the L2 switch is if the TSTA in state 3 with both the current AP and the Target AP | Clarifiy | (resolution to this comment agreed as part of LB79) Rejected. Behavior of any L2 switch is out of scope of 802.11. This lack of clarity exists within the current specification, in that a STA is often in State 3 with multiple Aps (e.g., both the previous and current AP after a (re)association). The behavior of the left-behind AP is unspecified, and remains so. (no response from commenter regarding this resolution) |  | No response
LB79 | 1196 | Lefkowitz, Martin | Lefkowitz/66 LB79/498 LB82/1196 | 8A.3 | 51 | 10 | T | Y | 48.13 | 8A.3 | T | "The Fast BSS Transition base mechanism commences when a" is this the same as the FT base mechanism? If so delete BSS | See comment | (resolution to this comment agreed as part of LB79) Accepted in principle. Changed to "Fast BSS Transition mechanism" in clause title and earlier places in text (no response from commenter regarding this resolution) |  | No response
LB79 | 1205 | Lefkowitz, Martin | Lefkowitz/67 LB79/499 LB82/1205 | 8A.3.1 | 51 | 48 | T | Y | 48.56 | 8A.3.1 | T | "If the target TAP does not have the key identified by R1Name, it attempts to retrieve that key from the "infrastructure." " Am I supposed to hold up my fingers and make the quotation mark sign when quoting this part of the clause? | "Change" infrastructure to (W)DS | (resolution to this comment agreed as part of LB79) Accepted in principle. Text changed to "If the target AP does not have the key identified by R1Name, it may attempt to retrieve that key from the R0KH identified by the STA. See clause 8.5A.6." (no response from commenter regarding this resolution) |  | No response
LB79 | 1211 | Lefkowitz, Martin | Lefkowitz/68 LB79/500 LB82/1211 | 8A.3.1 | 52 | 5 | T | Y | 49.23 | 8A.3.2 | T | "If the target TAP does not have the key identified by R1Name, it attempts to retrieve that key from the "infrastructure." " Am I supposed to hold up my fingers and make the quotation mark sign when quoting this part of the clause? | Change infrastructure to (W)DS | (resolution to this comment agreed as part of LB79) Accepted in principle. Text changed to "If the target AP does not have the key identified by R1Name, it may attempt to retrieve that key from the R0KH identified by the STA. See clause 8.5A.6." (no response from commenter regarding this resolution) |  | No response
LB79 | 1225 | Lefkowitz, Martin | Lefkowitz/69 LB79/501 LB82/1225 | 8A.3.3 | 52 | 45 | T | Y | 50.01 | 8A.3.3 | T | "If the target TAP does not respond to the request, or if the status returned by the target TAP in the response is 1 (unspecified failure) or 14 (Authentication transaction sequence number out of sequence), then the TSTA shall restart the FT Authentication sequence." Under what curcumstances would the TAP not respond? | Clarifiy | (resolution to this comment agreed as part of LB79) Accepted. Text changed to "If the STA does not receive a response to the request, or if the status returned..." (no response from commenter regarding this resolution) |  | No response
LB79 | 1255 | Lefkowitz, Martin | Lefkowitz/70 LB79/502 LB82/1255 | 8A.4.2 | 54 | 11 | T | Y | 52.17 | 8A.4.1 | T | "If the target TAP does not respond to the request, or if the status returned by the target TAP in the response is 1 (unspecified failure) or 14 (Authentication transaction sequence number out of sequence), then the TSTA shall restart the FT Authentication sequence." Under what curcumstances would the TAP not respond? | Clarifiy | (resolution to this comment agreed as part of LB79) Accepted. Text changed to "If the STA does not receive a response to the request, or if the status returned..." Also changed in 8A.4.1. (no response from commenter regarding this resolution) (resolution to this comment agreed as part of LB82) Accepted. Text changed to "If the STA does not receive a response to the Authentication Confirm, or if the status returned..." Also changed in 8A.4.2. |  | No response
LB79 | 1341 | Lefkowitz, Martin | Lefkowitz/71 LB79/503 LB82/1341 | 8A.5.2 | 55 | 29 | T | Y | 72.36 | 8A.7.2 | T | "The communications between the target TAP and the current TAP should be protected." Shoulden't it be must be secure? | change to "The communications between the target TAP and the current TAP must be secure." in 3.123 Mobility Domain add secure AP to AP communications , | (resolution to this comment agreed as part of LB79) Accepted in principle. The sentence is not correct as stated. Sentence deleted (no response from commenter regarding this resolution) |  | No response
LB79 | 1352 | Lefkowitz, Martin | Lefkowitz/72 LB79/504 LB82/1352 | 8A.5.3 | 56 | 38 | T | Y | 73.47 | 8A.7.3 | T | "Remote Request/Response frames will use an Ethertype of ??-??." There is no Ethertype of ??-?? | Remove this sentence until you get an ethertype. | (resolution to this comment agreed as part of LB79) Rejected. Editor's note below the paragraph changed to "Prior to publication of this amendment, an Ethertype will be allocated from the IANA, and its value inserted above." (no response from commenter regarding this resolution) |  | No response
LB79 | 1354 | Lefkowitz, Martin | Lefkowitz/73 LB79/505 LB82/1354 | 8A.5.3 | 56 | 43 | T | Y | 73.47 | 8A.7.3 | T | "NOTE - need to allocate an Ethertype from IEEE Assigned Number Authority (IANA)." While this is pertanent to TGr it does not belong in the specification marked as non normative text | Remove informative note | (resolution to this comment agreed as part of LB79) Accepted in principle. These Editorial Notes will not be carried over into the final document. During the development of this amendment (until the documents on which this amendment is based are finalized) they are essential in order to maintain consistency. The text of these notes will be changed to use a red font. See Comment #1266 from WG Editor. (no response from commenter regarding this resolution) |  | No response
LB79 | 1360 | Lefkowitz, Martin | Lefkowitz/75 LB79/507 LB82/1360 | 8A.5.4 | 57 | 20 | T | Y | 74.23 | 8A.7.x | T | "1) The Remote Request Broker will limit the number of pending Remote Request from a TSTA to the value of dot11FTPendingRemoteRequestLimit. If dot11FTPendingRemoteRequestLimit is set to 0, the RemoteRequestBroker will allow unlimited number of requests." What is the expected behavior if the TSTA has reached it's limit. | Make sure each message has "positive acknoledgment" Such that the TSTA knows immedately what is going on, and can base it's actions on "up to the minute" information. | (resolution to this comment agreed as part of LB79) Accepted. Chanages in 11-06-0308-03. (no response from commenter regarding this resolution) |  | No response
LB79 | 1371 | Lefkowitz, Martin | Lefkowitz/76 LB79/508 LB82/1371 | 8A.6 | 57 | 49 | T | Y | 74.35 | 8A.8.1 | T | "Note that these resource reservation procedures are only available in an RSNA, and that all resource requests and responses are exchanged after the establishment of the PTK and hare protected by message integrity checks." Why must this be the case? WHat if there is a proprietary mechanism that ensures authentication? | Take the notion out that 802.11i based security must exist in order to reserve resources and create a (real) informative note that explains why security is necessary to reserve resources on the Target TAP | (resolution to this comment agreed as part of LB79) Accepted. Text changes given in 11-06-0251-05. (no response from commenter regarding this resolution) |  | No response
LB79 | 1376 | Lefkowitz, Martin | Lefkowitz/77 LB79/509 LB82/1376 | 8A.6 | 57 | 59 | E | Y | 74.4 | 8A.8.1 | E | This paragraph really adds nothing to the clause. Additionally having an introduction as to what the clause defines in the 3'rd paragraph really makes no sense to me. | Take the first sentence of the 3'rd paragraph and place it ahead of the first sentence of the first paragph. Delete the rest of the parapgraph. | (resolution to this comment agreed as part of LB79) Accepted in part. Roadmap deleted. (no response from commenter regarding this resolution) |  | No response
LB79 | 1408 | Lefkowitz, Martin | Lefkowitz/78 LB79/510 LB82/1408 | 8A.6.2.2 | 61 | 2 | T | Y | 79.62 | 8A.8.3.2 | T | "The SME may also send these TSPECs to an external entity such as a back-end QoS module for its consideration; these procedures are beyond the scope of this specification." If these procedures are beyond the scope of the specification then why are they suggested in normative text? | Delete the sentances quoted in the comment | (resolution to this comment agreed as part of LB79) Rejected. The use of "may" shows this is not normative text. (no response from commenter regarding this resolution) |  | No response
LB79 | 51 | Lefkowitz, Martin | Lefkowitz/9 LB79/441 LB82/51 | introduction | iii |  | T | Y | 0.08 | introduction | E | This does not really apper to be an introduction since none of the terms are defined before they are used | Show the reader where he can understand the terms both defined by this specification, the base standard, and in the approved draft amenedments | (resolution to this comment agreed as part of LB79) Rejected. A certain familiarity with the base 802.11 specification can be assumed before a reader will attempt to understand an amendment to that specification. (no response from commenter regarding this resolution) |  | No response
LB82 | 845 | Malinen, Jouni | Malinen/10 LB82/845 | 8.5.2 | 33 | 31 | T | Y | 26.06 | 8.5.2 | T | "Transaction sequence number" is not defined. Is this referring to "Authentication Transaction Number" (Table 17)? That is defined for authentication frames, but EAPOL-Key (in IE) may also be included in (re)association frames. Some later parts of the draft indicated that this value is 2 or 3, so I would assume this is just a counter for which frame of the 4-Way Handshake (1 .. 4) is in question. | Clarify what "Transaction sequence number" is and what values it takes. | (resolution to this comment agreed as part of LB82) Accepted. Definition of MIC'd items moved to 8A.5.3 and 8A.5.4. Text changes in 11-06-0752-00.
LB82 | 948 | Malinen, Jouni | Malinen/11 LB82/948 | 8.5A.4 | 38 | 49-50 | T | Y | 32.26 | 8.5A.4 | T | Equal comparison of PMKR0Name is claimed to "confidently show matching values of PMK-R0". However, PMKR0Name does not depend on MSK/PSK and I don't see how comparing PMKR0Name values would be a confident indication of PMK-R0 values being equal. I see value in using PMKR0Name is debug output, but this statement does not sound correct. | Replace "An equal comparison of values of PMKR0Name confidently shows matching values of PMK-R0" with "Comparing PMKR0Name from AP and STA output can be used to detect implementation errors". Alternatively, just remove this sentence. | (resolution to this comment agreed as part of LB82) Accepted in principle. Paragraph changed to "ThePMKR0Name is used to identify the PMK-R0 key."
LB82 | 963 | Malinen, Jouni | Malinen/12 LB82/963 | 8.5A.5 | 39 | 19-20 | T | Y | 32.61 | 8.5A.5 | T | Equal comparison of PMKR1Name is claimed to "confidently show matching values of PMK-R1". However, PMKR1Name does not directly depend on PMK-R1 or PMK-R0 and I don't see how comparing PMKR1Name values would be a confident indication of PMK-R1 values being equal. I see value in using PMKR1Name is debug output, but this statement does not sound correct. | Replace "An equal comparison of values of PMKR1Name confidently shows matching values of PMK-R1" with "Comparing PMKR1Name from AP and STA output can be used to detect implementation errors". Alternatively, just remove this sentence. | (resolution to this comment agreed as part of LB82) Accepted in principle. Paragraph changed to "ThePMKR1Name is used to identify the PMK-R1 key."
LB82 | 1027 | Malinen, Jouni | Malinen/13 LB82/1027 | 8.5A.7 | 41 | 27 | T | Y | 35.18 | 8.5A.7 | T | Incorrect hexdump of "PTK Name". P = 0x50 and T = 0x54. | Replace 0x5450 with 0x5054 in "PTK Name" description. | (resolution to this comment agreed as part of LB82) Accepted
LB82 | 1338 | Malinen, Jouni | Malinen/15 LB82/1338 | 8A.6.2 | 63 | 64-65 | T | Y | 72.26 | 8A.7.2 | T | What is the point of assuming, but not requiring, that dot11FTRemoteRequestTimeout and dot11FTPendingRemoteRequestLimit is configured consistently across the Mobility Domain? This was a requirement before. If it is not required, why is this sentence still here in normative text? | Remove "It is assumed but not required that The dot11FTRemoteRequestTimeout and dot11FTPendingRemoteRequestLimit will be configured consistently across the Mobility Domain." If this change is not acceptable, replace "The" with "the" in the middle of the sentence. | (resolution to this comment agreed as part of LB82) Accepted. Entire paragraph deleted by 11-06-0620-00
LB82 | 1348 | Malinen, Jouni | Malinen/16 LB82/1348 | 8A.6.3 | 65 | 44-45 | T | Y | 73.45 | 8A.7.3 | T | 8A.6.3 defines a message format for Remote Request messages and requests allocation of a new Ethertype for this use. However, this definitions was changed to be "recommended format" in LB79 (CID 285) since it was alleged to be out of scope. What is the point of defining a "recommended format"? If this is out of scope, shouldn't the complete clause be removed? Defining recommended format sounds like asking for interoperability issues (and recirc comments ;-).. | Revert change for LB79 CID 285 by changing "recommended format" to "frame format". If this is not acceptable, please explain why this recommended format is needed here or remove the complete clause 8A.6.3. | (resolution to this comment agreed as part of LB82) Accepted
LB82 | 1356 | Malinen, Jouni | Malinen/17 LB82/1356 | 8A.6.3 | 66 | 5-8 | T | Y | 73.65 | 8A.7.3 | T | The length of Remote request/response header in Table 62C is odd. Make it even, e.g., by adding one-octet reserved field, could allow implementations to optimize otherwise unaligned 16-bit reads. | Consider adding 1-octet reserved field between Request Identifier and AP Address (Size: 1, Information: Reserved). | (resolution to this comment agreed as part of LB82) Accepted in principle. Request Identifier deleted by 11-06-0620-00, making the length of the header even.
LB82 | 1194 | Malinen, Jouni | Malinen/19 LB82/1194 | 8A.2 | 53 | 2-3 | T | Y | 47.08 | 8A.2 | T | Key Replay Counter is initialized to zero after successful 4-way handshake in case of FT initial association. This does not seem to follow the requirements of 802.11i where Key Replay Counter is cleared on new association (or, based on some parts of 802.11i, when PMK is established). The most common (and the only?) implementation is to send message 1/4 with counter 0, 3/4 with 1, Group Key rekeying with 2, and so on. I would expect supplicant to drop messages if the EAPOL-Key frame following 4-way handshake were to use zero as the Key Replay Counter. Is this behavior changed on purpose in 802.11r? Why is the counter zeroed after successful 4-way handshake here (and after 802.1X port is opened in 8A.3 and 8A.4)? Shouldn't it be zeroed for the first use and then allowed to continue being incremented for all future uses until PTK is changed? What Key Replay Counter values are used in the initial 4-way handshake and in the cases where EAPOL-Key frames are sent in EAPKIE? | Clarify Key Replay Counter use. Remove extra zeroing after 4-way handshake. This may require changes in 8A.2, 8A.3, and 8A.4 since all of them describe this new location for zeroing the counter. | (resolution to this comment agreed as part of LB82) Accepted. Extra zeroing after the 4-way handshake described in 8A.2 deleted. Final sentence of penultimate paragraph changed to "Subsequent EAPOL-Key frames shall use the Key Replay Counter to ensure they are not replayed." Usage of "FT EAPOL-Key frames" in 8A.4.1 and 8A.4.2 changed to "EAPOL-Key frames"
LB79 | 399 | Malinen, Jouni | Malinien/10 LB79/1268 LB82/399 | 5.6 | 9 | 55-65 | T | Y | 7.15 | 5.6 | T | Association request/response and reassociation request/response is moved from class 2 frames to be class 1 frames event though this seems to be needed only for FT. The text on lines 26-36 mentions "may be sent in State 1 if and only if part of FT". However, it does not clearly say what is the case with non-FT. Are these frames now always in class 1 with extra limitation saying that they cannot be sent in State 1 in some cases? | Clarify the change by either not removing Assoc/Reassoc frames from Class 2, but just marking them as "in non-FT case", or make sure the new text in Class 1 is specifying the expected old behavior of Assoc/Reassoc frames being allowed only in State 2 or 3 when FT is not used. | (resolution to this comment agreed as part of LB79) Accepted in principle. Text within parentheses changed to "may be sent in States 2 or 3, and may be sent in State 1 if and only if it is part of a Fast BSS Transition and the frame is sent after receipt of a successful Fast Transition Response" (response from commenter: I do not fully agree with the changes to States 1 and 2 for association frames and the resolution to this comment did not cover all of my objections. Based on the discussion on the mailing list, this seems to be an open issue anyway..) (resolution to this comment agreed as part of LB82) Accepted. Changes to 5.6 removed. Changes in 11-06-0559 to other clauses. |  | I agree with all resolutions apart from the ones listed below: CID 1268: I do not fully agree with the changes to States 1 and 2 for association frames and the resolution to this comment did not cover all of my objections. Based on the discussion on the mailing list, this seems to be an open issue anyway..
LB79 | 1026 | Malinen, Jouni | Malinien/19 LB79/1277 LB82/1026 | 8.5A.7 | 38 | 51 | T | Y | 35.18 | 8.5A.7 | T | PTKName derivation uses a label "PTK Name", but does not define whether this includes nul termination or not. | Explicitly define whether nul termination is included between "PTK Name" and Snonce in PTKName derivation. | (resolution to this comment agreed as part of LB79) Accepted. Text added: "PTK Name" is 0x54504b204e616d65. (response from commenter: Resolution is otherwise fine, but hex dump of 'PTK Name' does not start 0x5450.. (it is 0x5054). I included a comment on this in LB82.) (resolution to this comment agreed as part of LB82) Accepted |  | I agree with all resolutions apart from the ones listed below: CID 1277: Resolution is otherwise fine, but hex dump of 'PTK Name' does not start 0x5450.. (it is 0x5054). I included a comment on this in LB82.
LB79 | 1358 | Malinen, Jouni | Malinien/27 LB79/1285 LB82/1358 | 8A.5.3 | 57 | 8 | T | Y | 74.21 | 8A.7.3 | T | Table 35C has an nnclear definition of what is included from the FT Action frame in Remote request/response frame. Does "the contents of the FT Action frame" include 802.11 header? What about FCS? | Clarify what is encapsulated in Remote request/response frame. | (resolution to this comment agreed as part of LB79) Accepted. Text changed to "The FT Action Frame field shall be set to the contents of the FT Action frame, from the Category field to the end of the Action Frame." (response from commenter: Clarification was fine, but it did not cover the part of whether FCS is included or not. "To the end of the Action Frame" would mean that FCS is included, but it has not much point in being included if the full 802.11 frame is not encapsulated. In other words, I would propose changing this to "to the end of the Action Frame body" (frame body does not include FCS) or something similar.) (resolution to this comment agreed as part of LB82) Accepted |  | I agree with all resolutions apart from the ones listed below: CID 1285: Clarification was fine, but it did not cover the part of whether FCS is included or not. "To the end of the Action Frame" would mean that FCS is included, but it has not much point in being included if the full 802.11 frame is not encapsulated. In other words, I would propose changing this to "to the end of the Action Frame body" (frame body does not include FCS) or something similar.
LB82 | 428 | Moorti, Rajendra | Moorti/09 LB82/428 | 7.2.3.4 | 12 | 61 | T | Y | 8.16 | 7.2.3.4 | T | Frame body fields do not make effective use of the EAPOL-Key frame structure, and provide protection in a manner that's inconsistent with the EAPOL-Key frame protection in 802.11i. | Remove MIC extent. Encapsulate any data that needs to be protected inside the EAPOL-Key Key Data field. | (resolution to this comment agreed as part of LB82) Accepted in principle. MIC Extent deleted. Text changes in 11-06-0752-00.
LB82 | 466 | Moorti, Rajendra | Moorti/10 LB82/466 | 7.2.3.5 | 13 | 47 | T | Y | 8.43 | 7.2.3.5 | T | Frame body fields do not make effective use of the EAPOL-Key frame structure, and provide protection in a manner that's inconsistent with the EAPOL-Key frame protection in 802.11i. | Remove MIC extent. Encapsulate any data that needs to be protected inside the EAPOL-Key Key Data field. | (resolution to this comment agreed as part of LB82) Accepted in principle. MIC Extent deleted. Text changes in 11-06-0752-00.
LB82 | 488 | Moorti, Rajendra | Moorti/11 LB82/488 | 7.2.3.6 | 14 | 39 | T | Y | 9.15 | 7.2.3.6 | T | Frame body fields do not make effective use of the EAPOL-Key frame structure, and provide protection in a manner that's inconsistent with the EAPOL-Key frame protection in 802.11i. | Remove MIC extent. Encapsulate any data that needs to be protected inside the EAPOL-Key Key Data field. | (resolution to this comment agreed as part of LB82) Accepted in principle. MIC Extent deleted. Text changes in 11-06-0752-00.
LB82 | 513 | Moorti, Rajendra | Moorti/12 LB82/513 | 7.2.3.7 | 15 | 32 | T | Y | 9.46 | 7.2.3.7 | T | Frame body fields do not make effective use of the EAPOL-Key frame structure, and provide protection in a manner that's inconsistent with the EAPOL-Key frame protection in 802.11i. | Remove MIC extent. Encapsulate any data that needs to be protected inside the EAPOL-Key Key Data field. | (resolution to this comment agreed as part of LB82) Accepted in principle. MIC Extent deleted. Text changes in 11-06-0752-00.
LB82 | 542 | Moorti, Rajendra | Moorti/13 LB82/542 | 7.2.3.10 | 16 | 54 | T | Y | 10.45 | 7.2.3.10 | T | Frame body fields do not make effective use of the EAPOL-Key frame structure, and provide protection in a manner that's inconsistent with the EAPOL-Key frame protection in 802.11i. | Remove MIC extent. Encapsulate any data that needs to be protected inside the EAPOL-Key Key Data field. | (resolution to this comment agreed as part of LB82) Accepted in principle. MIC Extent deleted. Text changes in 11-06-0752-00.
LB82 | 566 | Moorti, Rajendra | Moorti/14 LB82/566 | 7.3.2 | 19 | 26 | T | Y | 12.41 | 7.3.2 | T | 7 new Element IEs appears to be an excessive use of a scarce resource. | Combine at least some of the new elements and use subtypes to differentiate the functions. “Resource Information Container – Root” and “Resource Information Conatiner – Date” are obvious candidates, but consider combining others as well. | (resolution to this comment agreed as part of LB82) Accepted. A proposal to eliminate MIC Extent and EAPKIE in 11-06-0752-00-expanded-ftie.doc was accepted. A proposal to remove the RRIE in 11-06-0903-02 was accepted.
LB82 | 621 | Moorti, Rajendra | Moorti/15 LB82/621 | 7.3.2.43 | 21 | 60 | T | Y | 15.25 | 7.3.2.45 | T | “Reserve Option” bit is confusing. From table 43B, in the first case where bit bit is set a reservation appears to be prohibited, but in the other 3 cases where the bit is set a reservation is required. | Change to “Reserve Required”, and make the meaning consistent – if the bit is set, a reservation is required if a RIC will appears in a (re) association request. | (resolution to this comment agreed as part of LB82) Accepted in principle. See comment LB82/600 for revised text
LB82 | 688 | Moorti, Rajendra | Moorti/16 LB82/688 | 7.3.2.46 | 23 | 56 | T | Y | 18.01 | 7.3.2.48 | T | Defining unique IEs for RRIE and RDIE wastes a scarce resource (IE IDs) and is unnecessary. | Combine RRIE and RDIE. | (resolution to this comment agreed as part of LB82) Accepted. Text changes in 11-06-0903-02.
LB82 | 760 | Moorti, Rajendra | Moorti/17 LB82/760 | 7.4.6 | 27 | 9 | T | Y | 20.03 | 7.4.7 | T | Defining 4 new action frames that duplicate most of the behavior of the changes already being made to Authentication frames adds complexity for no significant benefit. | Combine the usage of the new Authentication frame format and the new action frames into a single frame type (preferrably auth frames, but either one will suffice) and eliminate the redundant extra frame definitions. | (resolution to this comment agreed as part of LB82) This was investigated as a LB79 comment Resolution to LB79 #105: Rejected. Analysis shows that this would result in greatly increased complexity of MAC changes. See 11-06-0259-00 for analysis. Note: The Fast BSS Transition protocol is being made transport agnostic. Action frames are the most appropriate way to transport the payload in the over-the-DS mechanism. Authentication frames are the most appropriate way to transport the payload in the over-the-air mechanism. The transport mechanism is consistent with the state of the STA at the time it initiates communications.
LB82 | 761 | Moorti, Rajendra | Moorti/18 LB82/761 | 7.4.6 | 27 | 9 | T | Y | 20.03 | 7.4.7 | T | Defining 4 new action frames that duplicate most of the behavior of the changes already being made to Authentication frames adds complexity for no significant benefit. | Combine the usage of the new Authentication frame format and the new action frames into a single frame type (preferrably auth frames, but either one will suffice) and eliminate the redundant extra frame definitions. | (resolution to this comment agreed as part of LB82) This was investigated as a LB79 comment Resolution to LB79 #105: Rejected. Analysis shows that this would result in greatly increased complexity of MAC changes. See 11-06-0259-00 for analysis. Note: The Fast BSS Transition protocol is being made transport agnostic. Action frames are the most appropriate way to transport the payload in the over-the-DS mechanism. Authentication frames are the most appropriate way to transport the payload in the over-the-air mechanism. The transport mechanism is consistent with the state of the STA at the time it initiates communications.
LB82 | 1439 | Myles, Andrew | Myles/09 LB82/1439 | 9.14 | 71 | ~19 | T | Y | 80.65 | 9.14 | T | The text suggests that a transition can be deferred until the More Data bit is set. However, it would seem to make more sense to delay transition until the bit is clear. | Clarify whether set or clear is correct | (resolution to this comment agreed as part of LB82) Accepted. Changed to "set to 0" to match style. | 10/12/2006
LB82 | 1432 | Myles, Andrew | Myles/10 LB82/1432 | 9.14 | 71 |  | T | Y | 80.55 | 9.14 | T | The text defines new semantics for the More Data bit However, overloading of existing bits is a "red flag" | Justify the overloading of the More data bit; a compelling increase in functionality is required | (resolution to this comment agreed as part of LB82) Decline. The More Data bit offers timing information for the terminal to decide the precise handover time. The comment does not provide any technical reason why More Data bit is not usefull | 10/12/2006
LB82 | 1238 | Myles, Andrew | Myles/11 LB82/1238 | 8A.4, etc | 56 |  | T | Y | 51.51 | 8A.4, etc | T | The text allows a STA to pre-reserve resources at multiple APs. However, this is at the cost of protocol complexity and wasted reserved resources (which means a another STA may be denied use of those resources) | Justify the inclusion of multiple reservations by an STA, possibly by simulation | (resolution to this comment agreed as part of LB82) Accepted. Reservation limit (third paragraph of 8A.4) removed. | 10/12/2006
LB82 | 1436 | Myles, Andrew | Myles/12 LB82/1436 | 9.14 | 71 | ~17 | E | Y | 80.64 | 9.14 | E | Text uses, "if and only if" However, "if" is sufficient | Replace "if and only if" | (resolution to this comment agreed as part of LB82) Accepted | 10/12/2006
LB82 | 1003 | Myles, Andrew | Myles/13 LB82/1003 | 8.5A.6 | 39 |  | E | Y | 33.01 | 8.5A.6 | E | "Authorizes" should be "authorizes" | Fix | (resolution to this comment agreed as part of LB82) Accepted in principle. Sentence deleted by another comment. | 10/12/2006
LB82 | 297 | Myles, Andrew | Myles/14 LB82/297 | 5.4.8.2 | 7 |  | E | Y | 7.15 | 5.4.8.2 | E | The text defines an acronym for Mobility Domain Controller However, it does not use the acronym at all times | Always use MDC (after definition) | (resolution to this comment agreed as part of LB82) BSS Transition is already explained in 5.4.2.1. Sub-clause 5.4.8 deleted from this amendment | 10/12/2006
LB82 | 274 | Myles, Andrew | Myles/15 LB82/274 | 5.4.8.2 | 7 |  | T | Y | 7.15 | 5.4.8.2 | T | It appears that an MDC is an example of an implementation that performs the appropriate authorizations. However, it is not the only possible implementation | Consider rewriting text so that the focus is on the assumptions relating to the environment (eg APs are able to exchange key material) rather than an explicit implementation | (resolution to this comment agreed as part of LB82) BSS Transition is already explained in 5.4.2.1. Sub-clause 5.4.8 deleted from this amendment | 10/12/2006
LB82 | 597 | Myles, Andrew | Myles/16 LB82/597 | 7.3.2.43 | 21 | ~31 | E | Y | 15.04 | 7.3.2.45 | E | The text defines the Fast BSS Transition Capability and Resource Policy separately for AP and STA. However, the meaning of the bits is the same in both cases | Compress the definition - and define how the field is used elsewhere | (resolution to this comment agreed as part of LB82) Accepted. Procedures for usage of the MDIE are given in 8A.5. | 10/12/2006
LB82 | 622 | Myles, Andrew | Myles/17 LB82/622 | 7.3.2.43 | 21 | ~60 | T | Y | 15.25 | 7.3.2.45 | T | The grammar of this sentence is confusing, ie to many if's | Revise | (resolution to this comment agreed as part of LB82) Accepted. See comment LB82/600 for revised text | 10/12/2006
LB82 | 629 | Myles, Andrew | Myles/18 LB82/629 | 7.3.2.43 | 21 | ~65 | E | Y | 15.25 | 7.3.2.45 | E | "Value" should be "A value" | Fix | (resolution to this comment agreed as part of LB82) Accepted in principle. See comment LB82/600 for revised text | 10/12/2006
LB82 | 630 | Myles, Andrew | Myles/19 LB82/630 | 7.3.2.43 | 22 | ~5 | T | Y | 15.25 | 7.3.2.45 | T | The table contains various bit combinations and their semantics Unfortunately, the mapping between the semantics and the bit description on the previous page are not obvious | Make the mapping more obvious by defining the bits and/or the table more clearly | (resolution to this comment agreed as part of LB82) Accepted. See comment LB82/600 for revised text | 10/12/2006
LB82 | 275 | Olson, Tim | Olson/09 LB82/275 | 5.4.8.2 | 8 | 14 | T | Y | 7.15 | 5.4.8.2 | T | What is a Mobility Domain Controller? It seems to be something important hanging off of the DS but it is not clear in this document what this entity actually is. Is this something defined in the IETF? MDC is also not included in the abbreviations. | Please explain how an MDC fits into the overall 802.11 system. Describe what standard defines the function of a MDC. | (resolution to this comment agreed as part of LB82) BSS Transition is already explained in 5.4.2.1. Sub-clause 5.4.8 deleted from this amendment
LB82 | 276 | Olson, Tim | Olson/10 LB82/276 | 5.4.8.2 | 8 | 14 | T | Y | 7.15 | 5.4.8.2 | T | MDC is not inlcuded in the abbreviations section. | Add MDC to abbreviations. | (resolution to this comment agreed as part of LB82) BSS Transition is already explained in 5.4.2.1. Sub-clause 5.4.8 deleted from this amendment
LB79 | 81 | Olson, Tim | Olson/11 LB79/626 LB82/81 | 3.121 | 3 | 32 | T | Y | 5.3 | 3 | T | Why is a new IE included in the definitions section? Information Elements should only be included in the appropriate chapter 7 location not in the definition section. | Remove the FTIE definition. | (resolution to this comment agreed as part of LB79) Accepted (no response from commenter regarding this resolution) |  | No response
LB82 | 400 | Olson, Tim | Olson/11 LB82/400 | 5.6 | 11 | 50-61 | T | Y | 7.15 | 5.6 | T | This seems confusing that this text is removed. I understand that the text in State 1 indicates that Association and Reassociation can be sent in states 2 or 3, but would it not be better to have it both places. | Keep an entry in each state and describe when it is allowed in each state rather then simply indicating in the state 1 text that the frames can be used in states 2 and 3. | (resolution to this comment agreed as part of LB82) Accepted in principle. Changes to 5.6 removed. Changes in 11-06-0559 to other clauses.
LB79 | 132 | Olson, Tim | Olson/12 LB79/627 LB82/132 | 5.4 | 5 | 28 | T | Y | 7.15 | 5.4 | T | The intro section to 5.4 includes a brief description of the services. This seems to be missing from the draft. | Add text to the intro section of 5.4 that includes the new BSS transition services. | (resolution to this comment agreed as part of LB79) Rejected There is nothing in the first few paragraphs of 5.4, before 5.4.1, that briefly describes the services, only the later sub-clauses. (no response from commenter regarding this resolution) (resolution to this comment agreed as part of LB82) BSS Transition is already explained in 5.4.2.1. Sub-clause 5.4.8 deleted from this amendment |  | No response
LB82 | 406 | Olson, Tim | Olson/12 LB82/406 | 7.1.3.1.8 | 12 | 25-26 | T | Y | 7.37 | 7.1.3.1.8 | T | This text indicates that the more bit only applies to an AP for PS or FT mode. This is not true as there are cases below in the same section that indicates the more bit still applies to an AP (e.g. for more broadcast and multicast data). | Please revise this sentence to mean that the more bit may be used for FT as well. As currently worded it is just wrong. | (resolution to this comment agreed as part of LB82) Accepted. Second sentence of paragraph changed to "The More Data field is valid in directed data or management type frames transmitted by an AP to a STA that is either in PS mode or that has Fast BSS Transition services enabled."
LB82 | 1433 | Olson, Tim | Olson/13 LB82/1433 | 9.14 | 71 | 12-13 | T | Y | 80.58 | 9.14 | T | This sentence would seem to indicate that I cannot have a client that both uses power save and has negotiated FT services. I am assuming that the for PS mode the 11.2 clause still applies even if the STA has negotiated for FT services. | Update the text to indicate that additional more data bit functionality is added with FT rather then replacing the PS functionality. | (resolution to this comment agreed as part of LB82) Accepted. Changed to "If the non AP STA has negotiated Fast-BSS Transition services, and is not in PS Mode, …"
LB79 | 138 | Olson, Tim | Olson/14 LB79/629 LB82/138 | 5.4.5 | 5 |  | T | Y | 7.15 | 5.4.8 | T | Several places in this section include language that says a client "abandons the current AP". A more correct wording would be to say the client disassociates from the current AP. | Update the indicated text to be "disassociates from the current AP" instead of "abandons the current AP". | (resolution to this comment agreed as part of LB79) Accepted in principle. Changed to "leaves its association" (no response from commenter regarding this resolution) (resolution to this comment agreed as part of LB82) BSS Transition is already explained in 5.4.2.1. Sub-clause 5.4.8 deleted from this amendment |  | No response
LB82 | 1434 | Olson, Tim | Olson/14 LB82/1434 | 9.14 | 71 | 14 | T | Y | 80.6 | 9.14 | T | The last sentence of this first paragraph is too restrictive. There are other cases where the more data is used such as broadcast/multicast traffic and PCF operation. | Remove the sentence as it adds no clarification. | (resolution to this comment agreed as part of LB82) Accepted
LB79 | 369 | Olson, Tim | Olson/16 LB79/631 LB82/369 | 5.6 | 9 | 26 | T | Y | 7.15 | 5.6 | T | The use of "may…if and only if" is confusing. | Update text to be "shall only be sent in State 1 if…." | (resolution to this comment agreed as part of LB79) Accepted in principle. Text within parentheses changed to "may be sent in States 2 or 3, and may be sent in State 1 if and only if it is part of a Fast BSS Transition and the frame is sent after receipt of a successful Fast Transition Response" (no response from commenter regarding this resolution) (resolution to this comment agreed as part of LB82) Accepted in principle. Changes to 5.6 removed. Changes in 11-06-0559 to other clauses. |  | No response
LB82 | 623 | Olson, Tim | Olson/16 LB82/623 | 7.3.2.43 | 21 | 60 | T | Y | 15.25 | 7.3.2.45 | T | I have read this description of the Reserve Options 5 times and I still don't understand it. What the heck does this bit mean? Also does set=1 and clear=0? | Please clarify this description. | (resolution to this comment agreed as part of LB82) Accepted. See comment LB82/600 for revised text
LB79 | 386 | Olson, Tim | Olson/17 LB79/632 LB82/386 | 5.6 | 9 | 30 | T | Y | 7.15 | 5.6 | T | The use of "may…if and only if" is confusing. | Update text to be "shall only be sent in State 1 if…." | (resolution to this comment agreed as part of LB79) Accepted in principle. Text within parentheses changed to "may be sent in States 2 or 3, and may be sent in State 1 if and only if it is part of a Fast BSS Transition and the frame is sent after receipt of a successful Fast Transition Response" (no response from commenter regarding this resolution) (resolution to this comment agreed as part of LB82) Accepted in principle. Changes to 5.6 removed. Changes in 11-06-0559 to other clauses. |  | No response
LB82 | 611 | Olson, Tim | Olson/17 LB82/611 | 7.3.2.43 | 21 | 55,57 | T | Y | 15.25 | 7.3.2.45 | T | Can the AP recommend both mechanisms at the same time? If yes then what should the client do in this case? If no, then why are there two separate bits? | If only one bit is allowed at a time then allocate two bits for reservation mechanism and have 00=over the air, 01=over DS and 10,11=reserved. If both bits can be set or cleared then how does the client hand this case? | (resolution to this comment agreed as part of LB82) Accepted. See comment LB82/600 for revised text
LB79 | 384 | Olson, Tim | Olson/18 LB79/633 LB82/384 | 5.6 | 9 | 35 | T | Y | 7.15 | 5.6 | T | This line seems to allow a transition from state 1 to state 3 however the state diagram in figure 8 has not been updated. | Update the figure to show the new state transition that is now possible. | (resolution to this comment agreed as part of LB79) Accepted (no response from commenter regarding this resolution) (resolution to this comment agreed as part of LB82) Accepted in principle. Changes to 5.6 removed. Changes in 11-06-0559 to other clauses. |  | No response
LB82 | 1349 | Olson, Tim | Olson/18 LB82/1349 | 8A.6.3 | 65 | 42 | T | Y | 73.44 | 8A.7.3 | T | If one decides to enable resource reservation over the DS then the mobility domain must be limited to Aps on the same L2 domain over the DS. This seems extremly limiting. Defining the DS protocol in the 802.11 standard seems like a mistake. | Remove remote broker communication from the draft. | (resolution to this comment agreed as part of LB82) Rejected. By definition of Mobility Domain, all APs in a Mobility Domain must be reachable.
LB79 | 395 | Olson, Tim | Olson/19 LB79/634 LB82/395 | 5.6 | 9 | 55 | T | Y | 7.15 | 5.6 | T | Why has the Association/Reassociation text been removed? Doesn't this text still apply in the case where fast transition is not supported? | Clarify or add text back. | (resolution to this comment agreed as part of LB79) Accepted in principle. Text within parentheses changed to "may be sent in States 2 or 3, and may be sent in State 1 if and only if it is part of a Fast BSS Transition and the frame is sent after receipt of a successful Fast Transition Response" (no response from commenter regarding this resolution) (resolution to this comment agreed as part of LB82) Accepted. Changes to 5.6 removed. Changes in 11-06-0559 to other clauses. |  | No response
LB82 | 1350 | Olson, Tim | Olson/19 LB82/1350 | 8A.6.3 | 65 | 42 | T | Y | 73.44 | 8A.7.3 | T | How are the remote request/response messages protected? This seems to be opening the door to resource allocation attacks. | Remove remote broker communication from the draft. | (resolution to this comment agreed as part of LB82) Rejected. The Remote request and response messages are protected end-to-end between the STA and the target AP by the use of MICs.
LB79 | 418 | Olson, Tim | Olson/20 LB79/635 LB82/418 | 7.2.3.4 | 11 | 36 | E | Y | 8.04 | 7.2.3.4 | E | The editing instructions are very confusing. According to the instructions RSN, QoS capabilities and Vendor Specific will be removed from the Association requst. Then in the text the deleted elements are added back into the standard in exactly the same form as when deleted by the editor instruction. | Clarify the editing instructions and corresponding text. | (resolution to this comment agreed as part of LB79) Accepted. Editing instructions made a single "Change" covering a larger section of the table encompasing all the changes. (no response from commenter regarding this resolution) (resolution to this comment agreed as part of LB82) Accepted. Editing instructions made a single "Insert" |  | No response
LB82 | 401 | Olson, Tim | Olson/20 LB82/401 | 5.6 | 10 | 60-46 | T | Y | 7.15 | 5.6 | T | Missing any text about in which states the new Fast BSS transition action frames are allowed. | Update this section to identify the allowed states for these frames. | (resolution to this comment agreed as part of LB82) Accepted in principle. Changes to 5.6 removed. Changes in 11-06-0559 to other clauses.
LB79 | 416 | Olson, Tim | Olson/21 LB79/636 LB82/416 | 7.2.3.1 | 11 | Table 5 | T | Y | 7.63 | 7.2.3.1 | T | The size of the Fast Transition IE is 35 bytes. This is about an increase of nearly 20% for the typical Beacon. Why must the Key Holders be advertised? The Mobility Domain ID should be sufficient to identify the TAP as a fast roaming candidate. | Clean up the Beacon bloat. Move the Key Holder IE's to some other IE when they are really needed. | (resolution to this comment agreed as part of LB79) Accepted. Text changes contained in 11-06-0235-02 (no response from commenter regarding this resolution) |  | No response
LB82 | 1373 | Olson, Tim | Olson/21 LB82/1373 | 8A.7.1 | 67 | 2 | T | Y | 74.35 | 8A.8.1 | T | How are the resource requests and responses protected in the over-the-air case with the target AP? Is this statement here really correct? | If not correct, update the text. Also some text is needed to indicate how the messages are protected in the over-the-air case. | (resolution to this comment agreed as part of LB82) Rejected. Text currently says "protected by message integrity checks." No further clarification needed.
LB79 | 423 | Olson, Tim | Olson/22 LB79/637 LB82/423 | 7.2.3.4 | 11 | Table 7 | T | Y | 8.1 | 7.2.3.4 | T | For each of the new elements remove any text in the notes section that describes the purpose of the new element. The notes section should just indicate whne the element should be included. | Remove identified text. | (resolution to this comment agreed as part of LB79) Accepted (no response from commenter regarding this resolution) |  | No response
LB82 | 1457 | Olson, Tim | Olson/22 LB82/1457 | 10.3.31.1.4 | 77 | 28 | T | Y | 86.47 | 10.3.34.1.4 | T | This is confusing….there already exists a primitive to generate an authentication frame (MLME-AUTHENTICATION.request). Why is another being added? Shouldn't this be used to generate a Fast BSS transition action frame? | If this is truly generating an authentication frame then this should be removed and the original primitive should be used. If it is for the Fast BSS transition action frame then update it to be so. | (resolution to this comment agreed as part of LB82) Rejected. The MLME-AUTHENTICATION.request is not able to send an Authentication frame with transaction sequence number of 3, rather starts the entire authentication sequence based on the Authentication type parameter. Action frames are generated by MLME-REMOTE_REQUEST.request.
LB82 | 1463 | Olson, Tim | Olson/23 LB82/1463 | 10.3.31.2.3 | 77 | 6 | T | Y | 87.26 | 10.3.34.2.3 | T | Again this seems to be referencing an authentication frame when it should be a Fast BSS transition action frame. | Update text to indicate Fast BSS transition action frame or re-use existing primitives if truly for an authentication frame. | (resolution to this comment agreed as part of LB82) Rejected. The MLME-AUTHENTICATION.request is not able to send an Authentication frame with transaction sequence number of 3, rather starts the entire authentication sequence based on the Authentication type parameter. Action frames are generated by MLME-REMOTE_REQUEST.request.
LB82 | 1469 | Olson, Tim | Olson/24 LB82/1469 | 10.3.31.4.3 | 79 | 40 | T | Y | 88.65 | 10.3.34.4.3 | T | Again this seems to be referencing an authentication frame when it should be a Fast BSS transition action frame. | Update text to indicate Fast BSS transition action frame or re-use existing primitives if truly for an authentication frame. | (resolution to this comment agreed as part of LB82) Rejected. The MLME-AUTHENTICATION.request is not able to send an Authentication frame with transaction sequence number of 3, rather starts the entire authentication sequence based on the Authentication type parameter. Action frames are generated by MLME-REMOTE_REQUEST.request.
LB79 | 462 | Olson, Tim | Olson/25 LB79/640 LB82/462 | 7.2.3.5 | 12 | Table 8 | T | Y | 8.27 | 7.2.3.5 | T | For each of the new elements remove any text in the notes section that describes the purpose of the new element. The notes section should just indicate when the element should be included. | Remove identified text. | (resolution to this comment agreed as part of LB79) Accepted (no response from commenter regarding this resolution) |  | No response
LB82 | 1467 | Olson, Tim | Olson/25 LB82/1467 | 10.3.31.3.3 | 78 | 56 | T | Y | 88.15 | 10.3.34.3.3 | T | Again this seems to be referencing an authentication frame when it should be a Fast BSS transition action frame. | Update text to indicate Fast BSS transition action frame or re-use existing primitives if truly for an authentication frame. | (resolution to this comment agreed as part of LB82) Rejected. The MLME-AUTHENTICATION.request is not able to send an Authentication frame with transaction sequence number of 3, rather starts the entire authentication sequence based on the Authentication type parameter. Action frames are generated by MLME-REMOTE_REQUEST.request.
LB79 | 459 | Olson, Tim | Olson/26 LB79/641 LB82/459 | 7.2.3.4 | 12 | 20 | T | Y | 8.16 | 7.2.3.4 | T | This seems like normative text about how fast transitions work. This type of text is not appropriate in this section. | Move this text to an appropriate section…perhaps in section 8. | (resolution to this comment agreed as part of LB79) Accepted. Equivalent text appears in 8.5A.8.3, except for the RSN IE. Added text there that matched the specification in 8.5A.8.1 except for PMKID information. (no response from commenter regarding this resolution) |  | No response
LB79 | 485 | Olson, Tim | Olson/27 LB79/642 LB82/485 | 7.2.3.6 | 13 | Table 9 | T | Y | 8.55 | 7.2.3.6 | T | For each of the new elements remove any text in the notes section that describes the purpose of the new element. The notes section should just indicate when the element should be included. | Remove identified text. | (resolution to this comment agreed as part of LB79) Accepted (no response from commenter regarding this resolution) |  | No response
LB79 | 509 | Olson, Tim | Olson/28 LB79/643 LB82/509 | 7.2.3.7 | 14 | Table 10 | T | Y | 9.25 | 7.2.3.7 | T | For each of the new elements remove any text in the notes section that describes the purpose of the new element. The notes section should just indicate when the element should be included. | Remove identified text. | (resolution to this comment agreed as part of LB79) Accepted (no response from commenter regarding this resolution) |  | No response
LB79 | 481 | Olson, Tim | Olson/29 LB79/644 LB82/481 | 7.2.3.5 | 13 | 18 | T | Y | 58.29 | 8A.5.4 | T | This seems like normative text about how fast transitions work. This type of text is not appropriate in this section. | Move this text to an appropriate section…perhaps in section 8. | (resolution to this comment agreed as part of LB79) Accepted. Equivalent text appears in 8.5A.8.4, except for RSN and FTIE. Added the following to 8.5A.8.4: "The Fast BSS Transition Information Element (FTIE) shall be identical to the FTIE presented in the second message of this sequence" and, for the RSNIE, "All other fields shall be identical to the contents of the RSN IE advertised by the AP in Beacons and Probe Responses." (no response from commenter regarding this resolution) |  | No response
LB79 | 506 | Olson, Tim | Olson/30 LB79/645 LB82/506 | 7.2.3.6 | 14 | 15 | T | Y | 9.15 | 7.2.3.6 | T | This seems like normative text about how fast transitions work. This type of text is not appropriate in this section. | Move this text to an appropriate section…perhaps in section 8. | (resolution to this comment agreed as part of LB79) Accepted. Equivalent text appears in 8.5A.8.3, except for the RSN IE. Added text there that matched the specification in 8.5A.8.1 except for PMKID information. (no response from commenter regarding this resolution) |  | No response
LB79 | 526 | Olson, Tim | Olson/31 LB79/646 LB82/526 | 7.2.3.7 | 15 | 8 | T | Y | 58.29 | 8A.5.4 | T | This seems like normative text about how fast transitions work. This type of text is not appropriate in this section. | Move this text to an appropriate section…perhaps in section 8. | (resolution to this comment agreed as part of LB79) Accepted. Equivalent text appears in 8.5A.8.4, except for RSN and FTIE. Added the following to 8.5A.8.4: "The Fast BSS Transition Information Element (FTIE) shall be identical to the FTIE presented in the second message of this sequence" and, for the RSNIE, "All other fields shall be identical to the contents of the RSN IE advertised by the AP in Beacons and Probe Responses." (no response from commenter regarding this resolution) |  | No response
LB79 | 535 | Olson, Tim | Olson/32 LB79/647 LB82/535 | 7.2.3.9 | 15 | Table 12 | T | Y | 9.61 | 7.2.3.9 | T | The size of the Fast Transition IE is 35 bytes. This is a significant increase for the typical Probe Response frame size. Why must the Key Holders be advertised? The Mobility Domain ID should be sufficient to identify the TAP as a fast roaming candidate. | Clean up the Probe Response bloat. Move the Key Holder IE's to some other IE when they are really needed. | (resolution to this comment agreed as part of LB79) Accepted. Text changes contained in 11-06-0235-02 (no response from commenter regarding this resolution) |  | No response
LB79 | 531 | Olson, Tim | Olson/33 LB79/648 LB82/531 | 7.2.3.9 | 15 | Table 12 | T | Y | 9.58 | 7.2.3.9 | T | For each of the new elements remove any text in the notes section that describes the purpose of the new element. The notes section should just indicate when the element should be included. | Remove identified text. | (resolution to this comment agreed as part of LB79) Accepted (no response from commenter regarding this resolution) |  | No response
LB79 | 538 | Olson, Tim | Olson/34 LB79/649 LB82/538 | 7.2.3.10 | 15 | 61 | T | Y | 10.15 | 7.2.3.10 | T | This seems like normative text about how fast transitions work. This type of text is not appropriate in this section. | Move this text to an appropriate section…perhaps in section 8. | (resolution to this comment agreed as part of LB79) Accepted. Equivalent text appears in 8.5A.8.1 (no response from commenter regarding this resolution) |  | No response
LB79 | 540 | Olson, Tim | Olson/35 LB79/650 LB82/540 | 7.2.3.10 | 16 | Table 13 | T | Y | 10.22 | 7.2.3.10 | T | For each of the new elements remove any text in the notes section that describes the purpose of the new element. The notes section should just indicate when the element should be included. | Remove identified text. | (resolution to this comment agreed as part of LB79) Accepted (no response from commenter regarding this resolution) |  | No response
LB79 | 548 | Olson, Tim | Olson/36 LB79/651 LB82/548 | 7.2.3.10 | 16 | 44 | T | Y | 10.45 | 7.2.3.10 | T | This seems like normative text about how fast transitions work. This type of text is not appropriate in this section. | Move this text to an appropriate section…perhaps in section 8. | (resolution to this comment agreed as part of LB79) Accepted. Equivalent text appears in 8.5A.8.1 (no response from commenter regarding this resolution) |  | No response
LB79 | 588 | Olson, Tim | Olson/38 LB79/653 LB82/588 | 7.3.2.41 | 19 | 45 | T | Y | 14.38 | 7.3.2.42 | T | How are the RIC elements handled in the Count IE? Are all the RIC elements counted as 1 or 1 for each contained element? | Please clarify. | (resolution to this comment agreed as part of LB79) The MIC Extent IE is the count of Information Elements. The RIC is a variable number of Information Elements. For example, Figure 80AG would count as 5 information elements, RRIE, RDIE, TSPEC, RDIE, TSPEC. This is clearly stated page 20 line 1 "The Information Element Count value gives the number of IEs, including itself, up through and including the EAPKIE." No further clarification is needed in the draft. (no response from commenter regarding this resolution) (resolution to this comment agreed as part of LB82) MIC Extent deleted. Text changes in 11-06-0752-00. |  | No response
LB79 | 591 | Olson, Tim | Olson/40 LB79/655 LB82/591 | 7.3.2.42 | 20 | 5 | T | Y | 14.42 | 7.3.2.45 | T | Why is a new Mobility domain created? What is the benefit over requiring an ESS to support fast transition? This seems like an additional complexity that is not needed. | Please justify the need for a Mobility domain or remove it. Note this reviewer does not believe that supporting multiple SW versions in a single ESS is justifcation for adding this additional complexity. | (resolution to this comment agreed as part of LB79) Accepted. Scenarios can be envisioned where multiple separate Mobility Domains may be desirable in a single ESS; Dallas-Ft. Worth Airport is an example. Since a Mobility Domain is only the extent over which a fast BSS transition is possible, an administrator may want to limit the range of the possible BSS transition to a subset of the full ESS (e.g. within a single terminal building). A problem is that the STA cannot determine the boundary of an ESS except by the value of SSID, which is universally abused as an ESS identifier. If the STA could accurately determine the extend of an ESS using the SSID, Mobility Domain would not be needed. But in reality, the STA cannot rely on the SSID for this purpose. Mobility Domain is also needed to indicate to the STA that (1) all APs advertising the same MDID are reachable over-the-DS, which is useful for over-the-DS Base Mechanism and over-the-DS reservation, (2) all APs advertising the same MDID can access the first level PMK-R0 key holders, which defines the domain for key hierarchy establishment and distribution of keys, and (3) the SSID requirement that a device with a layer 3 can determine whether a candidate AP is in the same subnet or not. (no response from commenter regarding this resolution) |  | No response
LB79 | 613 | Olson, Tim | Olson/41 LB79/656 LB82/613 | 7.3.2.43 | 21 | 16 | T | Y | 15.1 | 7.3.2.45 | T | How does one TAP control what the limit is on all other TAPs in the mobility domain? Is it required that all TAPs advertise the same humber of reservations? What happens if they don't? | Please clarify. | (resolution to this comment agreed as part of LB79) The requirement is placed on the STA to observe the pre-reservation limit advertised by the target AP. See clause 8A.4 for the normative behavior, and comment #582. (no response from commenter regarding this resolution) (resolution to this comment agreed as part of LB82) Accepted in principle. Reservation limit removed. |  | No response
LB79 | 607 | Olson, Tim | Olson/42 LB79/657 LB82/607 | 7.3.2.43 | 21 | 30 | T | Y | 15.25 | 7.3.2.45 | T | The bit definitions are not quite in sync with the descriptions in table 31J. For example, the option bit is used to convey that QoS is not supported. Update table 31J to simply point to table 31K for bits 0,1,2. | Update. | (resolution to this comment agreed as part of LB79) Accepted. Entries following Figure 80AE changed to: Reservation over air is set if the AP recommends Reservation be done over-the-air Reservation over DS is set if the AP recommends Reservation be done over-the-DS Reserve Option is set if AP requires a reservation if a RIC request will appear in a (re)association, and clear if the STA's use of reservation is optional. Entries in table 31K changed to: 0 0 0: AP does not support reservation 0 1 0: AP supports reservation and recommends its use over-the-DS 1 0 0: AP supports reservation and recommends its use over-the-air 1 1 0: AP supports reservation 1 1 1: AP requires a reservation if a RIC request will appear in a (re)association request 0 1 1: AP requires a reservation if a RIC request will appear in a (re)association request, and recommends its use over-the-DS 1 0 1: AP requires a reservation if a RIC request will appear in a (re)association request, and recommends its use over-the-air 0 0 1: AP does not support reservation, and does not support a RIC request at (re)association (no response from commenter regarding this resolution) (resolution to this comment agreed as part of LB82) Accepted in principle. See comment LB82/600 for revised text |  | No response
LB79 | 665 | Olson, Tim | Olson/43 LB79/658 LB82/665 | 7.3.2.44 | 22 | 7 | T | Y | 17.17 | 7.3.2.47 | T | In all the places that this Time interval is included it is abbreviated as TIE however TIE is not in abbreviations nor is it indicated in this section that this IE it the TIE. | Update this section to indicated that the Time interveral information element is the TIE. | (resolution to this comment agreed as part of LB79) Accepted. Acronym added for TIE being Timeout Interval Information Element. (no response from commenter regarding this resolution) |  | No response
LB79 | 666 | Olson, Tim | Olson/44 LB79/659 LB82/666 | 7.3.2.44 | 22 | 7 | T | Y | 17.17 | 7.3.2.47 | T | This element does not seem to be a time interval and appears to be a timeout. Interval would indicate that the time value will be repeated over and over. Even in the case where it is a key lifetime the key will get re-established again and include a new time interval for the next time period. | Change the name to be Timeout value or Timeout period or Timeout duration. | (resolution to this comment agreed as part of LB79) Accepted. Changed to "Timeout interval". Still use the acronym TIE as "Timeout interval information element" (no response from commenter regarding this resolution) |  | No response
LB79 | 715 | Olson, Tim | Olson/46 LB79/661 LB82/715 | 7.3.2.45.1 | 23 | 65 | T | Y | 18.38 | 7.3.2.48 | T | Isn't the identifier expected to be unique rather than arbitrary? Is is ok to use the same value every time? | Change the "arbitrary" to be "a unique value for each RIC" | (resolution to this comment agreed as part of LB79) Accepted. Text changed to "The RRIE Identifier contains an arbitrary value that shall be unique among outstanding resource allocation requests at a STA to enable the matching of responses to requests" (no response from commenter regarding this resolution) (resolution to this comment agreed as part of LB82) Accepted in principle. Subclause 7.3.2.46.1 removed by 11-06-0903-02. |  | No response
LB79 | 724 | Olson, Tim | Olson/47 LB79/662 LB82/724 | 7.3.2.45.2 | 24 | 25 | T | Y | 18.31 | 7.3.2.48 | T | The Sequence Number field does not seem to be a sequence number but instead is a unique identifier. Name it appropriately. | Change Sequence Number to be RDIE identifier. | (resolution to this comment agreed as part of LB79) Accepted. Also changed in 8A.6 (no response from commenter regarding this resolution) |  | No response
LB79 | 774 | Olson, Tim | Olson/49 LB79/664 LB82/774 | 7.4.6.2 | 27 | 4 | T | Y | 21.24 | 7.4.7.2 | T | A BSSID cannot transmit anything. | Change "by the current BSSID" to "by the current associated AP". | (resolution to this comment agreed as part of LB79) Accepted. Changed to "current associated AP" (no response from commenter regarding this resolution) |  | No response
LB79 | 802 | Olson, Tim | Olson/52 LB79/667 LB82/802 | 7.4.6.4 | 29 | 17 | T | Y | 23.13 | 7.4.7.4 | T | A BSSID cannot transmit anything. | Change "by the current BSSID" to "by the current associated AP". | (resolution to this comment agreed as part of LB79) Accepted (no response from commenter regarding this resolution) |  | No response
LB79 | 865 | Olson, Tim | Olson/54 LB79/669 LB82/865 | 8.5A.1 | 33 | 13 | T | Y | 29.16 | 8.5A.1 | T | What network topology requires the extra key hiearchy? If this is for backend key distribution should that really be defined here? It seems like the minimum required is a PMK and a PTK. | Justify the 3 level hiearchy or reduce it to the minimum of what is required. | (resolution to this comment agreed as part of LB79) Accepted. Assume a network where every AP contains its own Authenticator (a so-called "fat AP"). Each AP contains both a R0KH and R1KH. When a STA first associates with one of these APs (say AP#1), it uses R0KH-ID#1 and R1KH-ID#1 to generate the keys. When the STA roams to AP#2, AP#2's R1KH needs to fetch the PMK-R0 from AP#1. Both AP#1 and AP#2 generate the PTK. STA generates the PTK given only the MSK/PSK and the various nonces. This is a simple topology that requires the three-level hierarchy. (no response from commenter regarding this resolution) |  | No response
LB79 | 16 | Olson, Tim | Olson/55 LB79/670 LB82/16 | 8.5A.6 | 37 | 40 | T | Y | 0 | General | T | Why does the TAP have to advertise both Mobility Domain ID and PMK-R0 Key Holder? The text says both must be the same at the current TAP and the target TAP for fast transition to work. Does not the PMK-R0 HAVE to be the same in the mobility domain? | Please clarify. This commenter suggests no need to advertise the PMK-R0 Key Handler since that is redundant with mobility domain. In fact this commenter feels that the extra level in the key hierarchy is not needed. It would seem like having a single PMK and advertising the same authenticator would be sufficient. | (resolution to this comment agreed as part of LB79) Accepted in principle. The PMK-R0 key holder does NOT need to be the same at the current TAP and the target TAP, and the statement in the draft to the contrary has been removed. See also the resolution to comments 9 and 74. (no response from commenter regarding this resolution) |  | No response
LB79 | 1088 | Olson, Tim | Olson/57 LB79/672 LB82/1088 | 8A.1.2 | 45 | Figure 121C | T | Y | 37.16 | 8A.1.2 | T | What is the "FT" item in the message flow? I can't find this defined anywhere. | Please define what is FT or remove it from the figure. | (resolution to this comment agreed as part of LB79) Accepted. First parameter to the Authentication frame is the Authentication Algorithm, which for our cases is usually "Fast Transition Authentication".Added to the informative note just above 8A.1.1, after the four Authentication frames, "The first parameter to the above four messages is the Authentication Algorithm, such as "Open System Authentication Algorithm" (or shortened to "Open"), or "Fast Transition Authentication Algorithm" (or shortened to "FT")." (no response from commenter regarding this resolution) |  | No response
LB79 | 1170 | Olson, Tim | Olson/58 LB79/673 LB82/1170 | 8A.2 | 49 | 44 | T | Y | 44.5 | 8A.2 | T | Is first contact maintained within an ESS or a mobility domain? The text here says ESS says ESS but everywhere in the draft mobility is bound to a mobility domain. | Please clarify. | (resolution to this comment agreed as part of LB79) Accepted. Changed to Mobility Domain. But this text deleted by comment #261. (no response from commenter regarding this resolution) |  | No response
LB79 | 1330 | Olson, Tim | Olson/59 LB79/674 LB82/1330 | 8A.5 | 54 | 29 | T | Y | 72.01 | 8A.7 | T | AP to AP communication should not be specified in this spec. As it is currently defined fast roaming would only work within a given subnet. There is nothing defined about how APs learn about eachother. This is a slippery slope that should not be included. | Remove definition of AP to AP communication. | (resolution to this comment agreed as part of LB79) Rename clause to "Remote Request Broker Communication", with corresponding changes in text. (no response from commenter regarding this resolution) |  | No response
LB79 | 1357 | Olson, Tim | Olson/60 LB79/675 LB82/1357 | 8A.5.3 | 57 | 6 | T | Y | 74.18 | 8A.7.3 | T | What address is this? Is this the BSSID, ethernet MAC, or what? | Please clarify. | (resolution to this comment agreed as part of LB79) Accepted. It is the BSSID. (no response from commenter regarding this resolution) |  | No response
LB79 | 75 | Olson, Tim | Olson/9 LB79/624 LB82/75 | 3.73 | 3 | 10 | T | Y | 5.07 | 3.97 | T | It seems as though the PMK may be derived from the MSK. So is it really the highest key in the key hierarchy? | Either remove text indicating it is the highest key or clarify the relationship with MSK. | (resolution to this comment agreed as part of LB79) Rejected. The only changes this amendment can make are ones specifically related to Fast BSS Transition. In the definition of PMK, the "used within this standard" is no longer accurate and is being changed. Any other change to this definition should be submitted as a Sponsor Ballot comment to 11ma (no response from commenter regarding this resolution) (resolution to this comment agreed as part of LB82) Accepted in principle. Submitted as a Sponsor Ballot comment to 11ma D6.0. |  | No response
LB82 | 194 | Palm, Stephen | Palm/09 LB82/194 | 5.4.8.1.3 | 9 | 20 | T | Y | 7.15 | 5.4.8.1.2 | T | LB79-Palm/15 was not addressed. If it really is an example, clearly state so. | Precede with "As an example," before "The resource allocation" and append "and other non-QoS resources.". | (resolution to this comment agreed as part of LB82) Proposed resolution in Palm/15 in LB79 accepted. Sentence deleted. BSS Transition is already explained in 5.4.2.1. Sub-clause 5.4.8 deleted from this amendment
LB82 | 209 | Palm, Stephen | Palm/10 LB82/209 | 5.4.8.1.5 | 9 | 46 | T | Y | 7.15 | 5.4.8.1.3 | T | What about STA in PS mode? | Clarify or delete the part about non-PS-mode | (resolution to this comment agreed as part of LB82) BSS Transition is already explained in 5.4.2.1. Sub-clause 5.4.8 deleted from this amendment
LB82 | 235 | Palm, Stephen | Palm/11 LB82/235 | 5.4.8.2 | 10 | 26 | T | Y | 7.15 | 5.4.8.2 | E | Is this the place to describe behavior with PTKs? | Move to appropriate location | (resolution to this comment agreed as part of LB82) BSS Transition is already explained in 5.4.2.1. Sub-clause 5.4.8 deleted from this amendment
LB82 | 249 | Palm, Stephen | Palm/12 LB82/249 | 5.4.8.2 | 10 | 36,44 | T | Y | 7.15 | 5.4.8.2 | T | One sentence use "pre-reserve" the other "reserve". Which is correct? | Make consistant | (resolution to this comment agreed as part of LB82) BSS Transition is already explained in 5.4.2.1. Sub-clause 5.4.8 deleted from this amendment
LB82 | 283 | Palm, Stephen | Palm/13 LB82/283 | 5.4.8.2 | 11 | 10 | T | Y | 7.15 | 5.4.8.2 | T | "All" is inappropriate - implies all conformant devices must do | delete "All" | (resolution to this comment agreed as part of LB82) BSS Transition is already explained in 5.4.2.1. Sub-clause 5.4.8 deleted from this amendment
LB82 | 272 | Palm, Stephen | Palm/14 LB82/272 | 5.4.8.2 | 11 | 5-65 | T | Y | 7.15 | 5.4.8.2 | T | Is this a tutorial in the middle of a specification? | Delete. | (resolution to this comment agreed as part of LB82) BSS Transition is already explained in 5.4.2.1. Sub-clause 5.4.8 deleted from this amendment
LB79 | 195 | Palm, Stephen | Palm/15 LB79/723 LB82/195 | 5.4.5.1.1 | 6 | 22-27 | T | Y | 7.15 | 5.4.5.1.2 | T | This pararaph implies the only aspect of QoS is reservations, TSPECs and allocations. This is incorrect for the 802.11e aspects of EDCA and Admission Control. This occurs in several following paragraphs as well. | Either delete text on reservations/TSPECs/allocations or add text to cover all cases. | (resolution to this comment agreed as part of LB79) Accepted in principle. Resource pre-reservation is intended to be a general mechanism that includes non-QoS resources too. TSPECs, and TSPEC negotiation, are only given as examples of the uses of this mechanism. (this resolution was not accepted by the commenter, who submitted a new comment LB82/194 with further justification) (resolution to this comment agreed as part of LB82) Accepted. Sentence deleted. BSS Transition is already explained in 5.4.2.1. Sub-clause 5.4.8 deleted from this amendment. |  | New comment submitted for LB82 regarding this issue
LB82 | 448 | Palm, Stephen | Palm/15 LB82/448 | 7.2.3.4 | 18 | 43 | T | Y | 8.16 | 7.2.3.4 | T | Seems that there is no descriptive text now | Add descriptive text | (resolution to this comment agreed as part of LB82) Accepted. Since this is outside the PAR of TGr, this comment has been submitted as a Sponsor Ballot comment to 11ma D6.0.
LB82 | 497 | Palm, Stephen | Palm/16 LB82/497 | 7.2.3.6 | 21 | 43 | T | Y | 9.15 | 7.2.3.6 | T | Seems that there is no descriptive text now | Add descriptive text | (resolution to this comment agreed as part of LB82) Accepted. Since this is outside the PAR of TGr, this comment has been submitted as a Sponsor Ballot comment to 11ma D6.0.
LB82 | 709 | Palm, Stephen | Palm/17 LB82/709 | 7.3.2.47 | 36 | 55-57 | T | Y | 75.52 | 8A.8.2 | T | Where are the requirements for the rules given? There seems to be prescriptive language in the example | Clarify. | (resolution to this comment agreed as part of LB82) Accepted. Text changes contained in 11-06-0561-00
LB82 | 1388 | Palm, Stephen | Palm/18 LB82/1388 | 8A.7.3.1 | 100 | 39-46 | T | Y | 77.25 | 8A.8.3.1 | T | LN79-Palm/26 not addressed in standard. ADDTS can be used for things besides reserving resources. Which resources can be reserved in "reserve resources based on specified TSPECs"? HCCA, Admission Control, Power Save, DLS, etc? | Clarify. | (resolution to this comment agreed as part of LB82) Accepted. The only difference is that the TSPECs are being carried in different frames than they are in 11e. We have not changed any semantics of TSPECs, rather used the existing information elements. We have not defined any new resources, rather used the ones defined by TSPECs. We have not defined any new procedures, rather re-use the ones in 11.4. If this is not clear, please suggest the text you'd like to see. DLS is signaling of direct link setup, rather than QoS support.
LB79 | 1389 | Palm, Stephen | Palm/26 LB79/734 LB82/1389 | 8A.6.2.1 | 58 | 42 | T | Y | 77.25 | 8A.8.3.1 | T | Which resources can be reserved in "reserve resources based on specified TSPECs"? HCCA, Admission Control, Power Save, DLS, etc? | Clarify | (resolution to this comment agreed as part of LB79) Accepted. Any resource that can be reserved in an ADDTS can be pre-reserved using the pre-reservation mechanism. Second sentence of 8A.6.2.1 changed to "In using TSPECs for requesting QoS resources, the TSPECs in the request need not belong to only active Traffic Streams; the STA can send TSPECs for any Traffic Stream that it intends to use after the transition, and pre-reserve the same resources that would be reserved by a later ADDTS exchange." (this resolution was not accepted by the commenter, who submitted a new comment LB82/1388 with further justification) (resolution to this comment agreed as part of LB82) Accepted. The only difference is that the TSPECs are being carried in different frames than they are in 11e. We have not changed any semantics of TSPECs, rather used the existing information elements. We have not defined any new resources, rather used the ones defined by TSPECs. We have not defined any new procedures, rather re-use the ones in 11.4. If this is not clear, please suggest the text you'd like to see. DLS is signaling of direct link setup, rather than QoS support. |  | New comment submitted for LB82 regarding this issue
LB79 | 200 | Pitarresi, Joe | Pitarresi/10 LB79/821 LB82/200 | 5.4.5.1.2 |  |  | E |  | 7.15 | 5.4.8.1.2 | E | "non-Fast Transition (FT) QoS environment," implies that FT is the abbreviation of non-Fast Transition. | Define FT earlier. | (resolution to this comment agreed as part of LB79) Accepted (no response from commenter regarding this resolution) (resolution to this comment agreed as part of LB82) BSS Transition is already explained in 5.4.2.1. Sub-clause 5.4.8 deleted from this amendment |  | No response
LB79 | 674 | Pitarresi, Joe | Pitarresi/11 LB79/822 LB82/674 | 8.5.2 |  |  | T | Y | 26.06 | 8.5.2 | T | "shall be muted". Defined as: "not bright, intense, or harsh in colour or tone", I don't know how to mute a bit. | Suggest the use of a word with an accepted technical interpretation (e.g. masked). | (resolution to this comment agreed as part of LB79) Accepted. Revised text in document 11-06-0165-02 (no response from commenter regarding this resolution) |  | No response
LB79 | 1353 | Pitarresi, Joe | Pitarresi/15 LB79/826 LB82/1353 | 8A.5.3 |  |  | T | Y | 73.47 | 8A.7.3 | T | Please update the note for Ethertype to describe as proposed. | Prior to publication of this amendment, an Ethertype will be allocated from the IANA, and its value inserted above. | (resolution to this comment agreed as part of LB79) Accepted (no response from commenter regarding this resolution) |  | No response
LB79 | 154 | Pitarresi, Joe | Pitarresi/9 LB79/820 LB82/154 | 5.4.5.1 |  |  | E |  | 7.15 | 54.8.1 | E | Use of the word "connection" is not helpful. Please relate to concepts contained in 802.11. |  | (resolution to this comment agreed as part of LB79) Accepted. Changed to "association" (no response from commenter regarding this resolution) (resolution to this comment agreed as part of LB82) BSS Transition is already explained in 5.4.2.1. Sub-clause 5.4.8 deleted from this amendment |  | No response
LB82 | 429 | Ptasinski, Henry | Ptasinski/09 LB82/429 | 7.2.3.4 | 12 | 61 | T | Y | 8.16 | 7.2.3.4 | T | Frame body fields do not make effective use of the EAPOL-Key frame structure, and provide protection in a manner that's inconsistent with the EAPOL-Key frame protection in 802.11i. | Remove MIC extent. Encapsulate any data that needs to be protected inside the EAPOL-Key Key Data field. | (resolution to this comment agreed as part of LB82) Accepted in principle. MIC Extent deleted. Text changes in 11-06-0752-00.
LB82 | 467 | Ptasinski, Henry | Ptasinski/10 LB82/467 | 7.2.3.5 | 13 | 47 | T | Y | 8.43 | 7.2.3.5 | T | Frame body fields do not make effective use of the EAPOL-Key frame structure, and provide protection in a manner that's inconsistent with the EAPOL-Key frame protection in 802.11i. | Remove MIC extent. Encapsulate any data that needs to be protected inside the EAPOL-Key Key Data field. | (resolution to this comment agreed as part of LB82) Accepted in principle. MIC Extent deleted. Text changes in 11-06-0752-00.
LB82 | 489 | Ptasinski, Henry | Ptasinski/11 LB82/489 | 7.2.3.6 | 14 | 39 | T | Y | 9.15 | 7.2.3.6 | T | Frame body fields do not make effective use of the EAPOL-Key frame structure, and provide protection in a manner that's inconsistent with the EAPOL-Key frame protection in 802.11i. | Remove MIC extent. Encapsulate any data that needs to be protected inside the EAPOL-Key Key Data field. | (resolution to this comment agreed as part of LB82) Accepted in principle. MIC Extent deleted. Text changes in 11-06-0752-00.
LB82 | 514 | Ptasinski, Henry | Ptasinski/12 LB82/514 | 7.2.3.7 | 15 | 32 | T | Y | 9.46 | 7.2.3.7 | T | Frame body fields do not make effective use of the EAPOL-Key frame structure, and provide protection in a manner that's inconsistent with the EAPOL-Key frame protection in 802.11i. | Remove MIC extent. Encapsulate any data that needs to be protected inside the EAPOL-Key Key Data field. | (resolution to this comment agreed as part of LB82) Accepted in principle. MIC Extent deleted. Text changes in 11-06-0752-00.
LB82 | 543 | Ptasinski, Henry | Ptasinski/13 LB82/543 | 7.2.3.10 | 16 | 54 | T | Y | 10.45 | 7.2.3.10 | T | Frame body fields do not make effective use of the EAPOL-Key frame structure, and provide protection in a manner that's inconsistent with the EAPOL-Key frame protection in 802.11i. | Remove MIC extent. Encapsulate any data that needs to be protected inside the EAPOL-Key Key Data field. | (resolution to this comment agreed as part of LB82) Accepted in principle. MIC Extent deleted. Text changes in 11-06-0752-00.
LB82 | 567 | Ptasinski, Henry | Ptasinski/14 LB82/567 | 7.3.2 | 19 | 26 | T | Y | 12.41 | 7.3.2 | T | 7 new Element IEs appears to be an excessive use of a scarce resource. | Combine at least some of the new elements and use subtypes to differentiate the functions. “Resource Information Container – Root” and “Resource Information Conatiner – Date” are obvious candidates, but consider combining others as well. | (resolution to this comment agreed as part of LB82) Accepted. A proposal to eliminate MIC Extent and EAPKIE in 11-06-0752-00-expanded-ftie.doc was accepted. A proposal to remove the RRIE in 11-06-0903-02 was accepted.
LB82 | 624 | Ptasinski, Henry | Ptasinski/15 LB82/624 | 7.3.2.43 | 21 | 60 | T | Y | 15.25 | 7.3.2.45 | T | “Reserve Option” bit is confusing. From table 43B, in the first case where bit bit is set a reservation appears to be prohibited, but in the other 3 cases where the bit is set a reservation is required. | Change to “Reserve Required”, and make the meaning consistent – if the bit is set, a reservation is required if a RIC will appears in a (re) association request. | (resolution to this comment agreed as part of LB82) Accepted in principle. See comment LB82/600 for revised text
LB82 | 689 | Ptasinski, Henry | Ptasinski/17 LB82/689 | 7.3.2.46 | 23 | 56 | T | Y | 18.01 | 7.3.2.48 | T | Defining unique IEs for RRIE and RDIE wastes a scarce resource (IE IDs) and is unnecessary. | Combine RRIE and RDIE. | (resolution to this comment agreed as part of LB82) Accepted. Text changes in 11-06-0903-02.
LB82 | 762 | Ptasinski, Henry | Ptasinski/18 LB82/762 | 7.4.6 | 27 | 9 | T | Y | 20.03 | 7.4.7 | T | Defining 4 new action frames that duplicate most of the behavior of the changes already being made to Authentication frames adds complexity for no significant benefit. | Combine the usage of the new Authentication frame format and the new action frames into a single frame type (preferrably auth frames, but either one will suffice) and eliminate the redundant extra frame definitions. | (resolution to this comment agreed as part of LB82) This was investigated as a LB79 comment Resolution to LB79 #105: Rejected. Analysis shows that this would result in greatly increased complexity of MAC changes. See 11-06-0259-00 for analysis. Note: The Fast BSS Transition protocol is being made transport agnostic. Action frames are the most appropriate way to transport the payload in the over-the-DS mechanism. Authentication frames are the most appropriate way to transport the payload in the over-the-air mechanism. The transport mechanism is consistent with the state of the STA at the time it initiates communications.
LB82 | 834 | Ptasinski, Henry | Ptasinski/19 LB82/834 | 8.4.10 | 32 | 55 | T | Y | 25.18 | 8.4.10 | T | Security association deletion needs clarification. PMK-R0 SA and PMK-R1 SA management is never discussed anywhere in the TGr draft (but PMKSA management is mentioned in 802.11i clause 5.4.3.2). The modifications in this paragraph (“is not part of a Fast BSS Transition”) are only made to descriptive text. No change is made to the 3rd and 4th sentences (the “shall”s in the paragraph), so the intent of the proposed modifications is unclear as they have no actual effect on the STA behavior. | Specify deletion requirements for PMK-R0 and PMK-R1 SAs. Roaming across multiple mobility domains in an ESS should be allowed, so the SAs should be deleted at the STA when the STA leaves the ESS or when the key lifetime expires. | (resolution to this comment agreed as part of LB82) Accepted. Text changes given in 11-06-1035-01 and 11-06-0948-01.
LB82 | 581 | Qi, Emily | Qi/09 LB82/581 | 7.3.2.37 | 20 | 33 | T | Y | 13.62 | 7.3.2.37 | T | No content has been inserted in this clause. |  | (resolution to this comment agreed as part of LB82) Rejected. Text added to this section giving the amendments needed to the 11k text. | 10/10/2006
LB82 | 254 | Qi, Emily | Qi/10 LB82/254 | 5.4.8.2 | 7 | 63 | T | Y | 7.15 | 5.4.8.2 | T | The Available Admission Capacity that is defined in QBSS Load IE is inaccurate and ambiguous. It cannot give an explicit indication of the available resource. Suggest defining separate available admission capacities based on different traffic access categories (AC) or traffic user priorities (UP). | Define separate available admission capacities based on different traffic access categories (AC) or traffic user priorities (UP). | (resolution to this comment agreed as part of LB82) BSS Transition is already explained in 5.4.2.1. Sub-clause 5.4.8 deleted from this amendment Any additional issues regarding this should be raised in WNG or TGm. | 10/10/2006
LB82 | 259 | Qi, Emily | Qi/12 LB82/259 | 5.4.8.2 | 8 | 1 | T | Y | 7.15 | 5.4.8.2 | T | It is still not clear to me why the reservation is needed. "Reservation" won't help "the Provider wants to offer quality of service". |  | (resolution to this comment agreed as part of LB82) Accepted in principle. Offending phrase has been deleted by another comment. There are some cases in which a station wants/needs to check more than one target AP to determine which provides the best combination of needed resources. This is an especially useful facility when used over the DS (since it does not use what may be scarce over the air resources of the target AP). Removing the optional FT reservation mechanism would eliminate a standard way of achieving this facility. TGr has debated this design several times and has yet to find a better way of achieving this functionality. Changes are being debated and specific modification proposals are still welcome, but it is very unlikely that 75% will vote to remove this functionality from the draft. | 10/10/2006
LB79 | 4 | Rayment, Stephen | Rayment/1 LB79/4 LB82/4 | General | 0 | 0 | T | Y | 0 | General | T | Has anyone assessed the ability of 11r to function in a fully distributed network, as we will find in 11s mesh implementations? What are the assumptions made by the protocol on "centralized intelligence"? | None provided. | (resolution to this comment agreed as part of LB79) The base document for this amendment includes 11ma, 11e, and 11k. There is no support of mesh networks in this base document, and no way for 11r to specifically address mesh networks in this amendment. However, we recognize that TGs is currently working on an amendment to the base document to support mesh networks. Since TGs has not yet completed its selection process, it is impossible to assess the impact of the 11r amentment on the final chosen solution. However, we presume that TGs will include support for security in its selection criteria, and in particular will provide reasonable support for the mechanisms of 11i. There are no assumptions of "centralized intelligence" beyond those that are used by 11i. (no response from commenter regarding this resolution) |  | No response
LB79 | 5 | Rayment, Stephen | Rayment/2 LB79/5 LB82/5 | General | 0 | 0 | T | Y | 0 | General | T | Has the impact of 11r on inter-node messaging and broadcast traffic been analyzed? Any significant increases would be undesirable in a mesh implementation. | None provided. | (resolution to this comment agreed as part of LB79) The base document for this amendment includes 11ma, 11e, and 11k. There is no support of mesh networks in this base document, and no way for 11r to specifically address mesh networks in this amendment. However, we recognize that TGs is currently working on an amendment to the base document to support mesh networks. Since TGs has not yet completed its selection process, it is impossible to assess the impact of the 11r amentment on the final chosen solution. However, we presume that TGs will include support for security in its selection criteria, and in particular will provide reasonable support for the mechanisms of 11i. The authentication and association message exchanges defined in 11r use uniformly fewer messages than were used in 11i. If the mesh systems set the policy fields in the FTIE to indicate "over-the-air" reservations only, there will be no inter-node message traffic beyond that done by 11k. (no response from commenter regarding this resolution) |  | No response
LB79 | 375 | Sanwalka, Anil | Sanwalka/09 LB79/969 LB82/375 | 5.6 | 9 | 1 | e | y | 7.15 | 5.6 | E | change not needed | remove the change | (resolution to this comment agreed as part of LB79) Rejected. (Re)association request/response are being allowed in State 1 only in some cases. (this resolution was not accepted by the commenter, who submitted a new comment LB82/194 with further justification) (resolution to this comment agreed as part of LB82) Accepted. Changes to 5.6 removed. Changes in 11-06-0559 to other clauses. |  | New comment submitted for LB82 regarding this issue
LB82 | 374 | Sanwalka, Anil | Sanwalka/09 LB82/374 | 5.6 | 9 |  | T | Y | 7.15 | 5.6 | T | I do not accept the resolution of my comments 969, 970-974. Making these changes basically makes the state machine irrelevant since almost any frame can be sent from any state. I don’t see how you can go from the state 1 to the state 3 with just a fast bss frame transition exchange. There is always an intermediate state which is state 2. | I think the fast bss transition exchange should put you in state 2 since it is really a replacement for the authentication exchange from state 1. Subsequently {re}association frames can only be sent from state 2 or 3. Re{Association} frames can them remain as class 2 frames. | (resolution to this comment agreed as part of LB82) Accepted. Changes to 5.6 removed. Changes in 11-06-0559 to other clauses. Also deleted paragraph in 8A.4 at page 56 line 37, phrase "and the STA shall proceed to State 2…" in 8A.4.1/8A.4.2 at page 56 line 65/page 57 line 33.
LB79 | 376 | Sanwalka, Anil | Sanwalka/10 LB79/970 LB82/376 | 5.6 | 9 | 23 | t | y | 7.15 | 5.6 | T | This is a remnant. There should be no shalls in this section since there is no PICs for it. | change "shall" to must. | (resolution to this comment agreed as part of LB79) Rejected. This change is outside the scope of this amendment. It should be submitted as a Sponsor Ballot comment to 11ma. (this resolution was not accepted by the commenter, who submitted a new comment LB82/194 with further justification) (resolution to this comment agreed as part of LB82) Accepted. Since this is outside the PAR of TGr, this comment has been submitted as a Sponsor Ballot comment to 11ma D6.0. |  | New comment submitted for LB82 regarding this issue
LB82 | 430 | Sanwalka, Anil | Sanwalka/10 LB82/430 | 7.2.3 | 12 |  | T | Y | 53.44 | 8A.5 | T | I do not accept the resolution of my comments 976. If order is relevant then we have to maintain the old order and can't stick elements in between. Expecially since there is nothing in the standard about what a receiver is supposed to do if it sees an element ID it does not recognize. An inteligent implementation would just skip an unknown element but a dumb but compliant implementation could stop processing the frame. |  | (resolution to this comment agreed as part of LB82) Accepted. Additional information elements in this frame removed, and MDIE moved to end of frame. Need for contiguous sequence of IEs removed. Fifth paragraph of 8A.5 changed to "…the Authentication sequence consists of a set of Information Elements..." Order column of Table 62A removed. Additional text changes in 11-06-0554-00 and 11-06-0752-00.
LB79 | 377 | Sanwalka, Anil | Sanwalka/11 LB79/971 LB82/377 | 5.6 | 9 | 26 | t | y | 7.15 | 5.6 | T | Since a Fast Transition exchange is required before the association/request response frame can be sent, these should really be class 2 frames. The Fast Transition exchange should put you in state 2. | delete item v) | (resolution to this comment agreed as part of LB79) Rejected. State 2 (authenticated) only happens in Fast BSS Transition if pre-reservation is used. For the Base Mechanism the keys are confirmed with the Association or Reassociation frame. The state change is therefore a direct transition from State 1 to State 3. (this resolution was not accepted by the commenter, who submitted a new comment LB82/374 with further justification) (resolution to this comment agreed as part of LB82) Accepted. Changes to 5.6 removed. Changes in 11-06-0559 to other clauses. |  | New comment submitted for LB82 regarding this issue
LB82 | 432 | Sanwalka, Anil | Sanwalka/11 LB82/432 | 7.2.3 | 12 |  | T | Y | 8.16 | 7.2.3 | T | I do not accept the resolution of my comments 977 and 985. I don't know how the MIC Extent IE prevents the man in the middle attack or how it prevents an attacker from chaning the length of the IEs. If we really need to know the amount of data covered by the MIC then it should be the number of bytes. As per my previous recommendation, the MIC should cover all the variable length information elements upto and including the EAPKIE. That way we don't need to change the order of the existing elements and there is no confusion over what is covered by the MIC in the EAPKIE. |  | (resolution to this comment agreed as part of LB82) Accepted. MIC Extent deleted. Text changes in 11-06-0752-00.
LB79 | 378 | Sanwalka, Anil | Sanwalka/12 LB79/972 LB82/378 | 5.6 | 9 | 30 | t | y | 7.15 | 5.6 | T | Since a Fast Transition exchange is required before the reassociation/request response frame can be sent, these should really be class 2 frames. The Fast Transition exchange should put you in state 2. | delete item vi) | (resolution to this comment agreed as part of LB79) Rejected. State 2 (authenticated) only happens in Fast BSS Transition if pre-reservation is used. For the Base Mechanism the keys are confirmed with the Association or Reassociation frame. The state change is therefore a direct transition from State 1 to State 3. (this resolution was not accepted by the commenter, who submitted a new comment LB82/194 with further justification) (resolution to this comment agreed as part of LB82) Accepted. Changes to 5.6 removed. Changes in 11-06-0559 to other clauses. |  | New comment submitted for LB82 regarding this issue
LB82 | 600 | Sanwalka, Anil | Sanwalka/12 LB82/600 | 7.3.2.43 | 21 |  | T | Y | 15.25 | 7.3.2.45 | T | I do not accept the resolution of my comment 988. The individual bits cannot have meaning on their own because the values of the other bits must be know to correctly interpret the meaning of each bit. (Editor: probably refers to comment #989) |  | (resolution to this comment agreed as part of LB82) Accepted. Three short paragraphs on page 21 lines 55-61 replaced with "Reservation-over-air, Reservation-over-DS, and Reserve-Option control the behavior of STAs performing a resource reservation as part of Fast BSS Transitions. If neither Reservation-over-air nor Reservation-over-DS is set to one, then the STA will not send a reservation request to the AP. If Reserve-Option is set to one then the STA will not include a RIC in its Reassociation Request without first performing a reservation. If Reservation-over-air is set to zero, then the STA will not issue an over-the-air reservation request. If Reservation-over-DS is set to zero, then the STA will not issue an over-the-DS reservation request." Page 22 lines 1-31 (including Table 43B) deleted.
LB79 | 379 | Sanwalka, Anil | Sanwalka/13 LB79/973 LB82/379 | 5.6 | 9 | 55 | t | y | 7.15 | 5.6 | T | {Re}Association Request/Response frames are still class 2 frames in the absense of fast transition. We can't remove them here. | Undelete items i) and ii) | (resolution to this comment agreed as part of LB79) Accepted in principle. Text within parentheses changed to "may be sent in States 2 or 3, and may be sent in State 1 if and only if it is part of a Fast BSS Transition and the frame is sent after receipt of a successful Fast Transition Response" (this resolution was not accepted by the commenter, who submitted a new comment LB82/194 with further justification) (resolution to this comment agreed as part of LB82) Accepted. Changes to 5.6 removed. Changes in 11-06-0559 to other clauses. |  | New comment submitted for LB82 regarding this issue
LB79 | 380 | Sanwalka, Anil | Sanwalka/14 LB79/974 LB82/380 | 5.6 | 9 | 55 | t | y | 7.15 | 5.6 | T | In the Fast Transition case {Re}Association Request/Response frames can still be class 2 frames if we modify the state machine to transition to state 2 after the Fast Transition exchange. | Undelete items i) and ii) | (resolution to this comment agreed as part of LB79) Accepted in principle. Text within parentheses changed to "may be sent in States 2 or 3, and may be sent in State 1 if and only if it is part of a Fast BSS Transition and the frame is sent after receipt of a successful Fast Transition Response" (this resolution was not accepted by the commenter, who submitted a new comment LB82/194 with further justification) (resolution to this comment agreed as part of LB82) Accepted. Changes to 5.6 removed. Changes in 11-06-0559 to other clauses. |  | New comment submitted for LB82 regarding this issue
LB79 | 431 | Sanwalka, Anil | Sanwalka/16 LB79/976 LB82/431 | 7.2.3 | 11 | All subsections | t | y | 8.16 | 7.2.3 | T | I don't think order should be relevant when a receiver is processing information elements, so it shouldn't matter where a particular element is. However, if order is relevant then we can't change the order of elements without potentially making existing implmentations non-compliant. | Restore the element IDs of the existing elements to that defined in 11ma. | (resolution to this comment agreed as part of LB79) Rejected. Backward compatibility with existing implementations was a major concern in the design of the additions to the Association request frame. While the editing instructions delete the existing rows for RSN, QoS capabilities, and Vendor Specific, the insertion adds them back in the table in the same order. The order of information elements in 11ma D4.0 is Capability, Listen Interval, SSID, Supported Rates, Extended Supported Rates, Power Capability, Supported Channels, RSN, (QoS Capabilities assumed to be added here by 11e), and Vendor Specific. The 11r changes added three IEs between Supported Channels and RSN, and added two IEs between RSN and QoS Capabilities. So implementations that followed the base standard are still conforming to this amendment. The Editor's Note following the table states our assumption as to the incorporation of 11e into 11ma (that QoS capability will be placed before Vendor Specific); if that is not the case, then we will follow the relative ordering of those IEs in the final 11ma draft. (this resolution was not accepted by the commenter, who submitted a new comment LB82/430 with further justification) (resolution to this comment agreed as part of LB82) Accepted. Additional information elements in this frame removed, and MDIE moved to end of frame. Text changes in 11-06-0554-00 and 11-06-0752-00. |  | New comment submitted for LB82 regarding this issue
LB79 | 433 | Sanwalka, Anil | Sanwalka/17 LB79/977 LB82/433 | 7.2.3 | 11 | All subsections | t | y | 8.16 | 7.2.3 | T | We don't really need the Count IE. The simpler thing would be to MIC all information elements upto and including the EAPKIE. That way we don't need to change the order of existing elements and there is no confusion over what is MICed and what is not. | Delete the "Count IE" | (resolution to this comment agreed as part of LB79) Rejected. To obtain the security properties of the MIC calculation, it is essential that we know the amount of information covered by the MIC calculation. The security threat is a man-in-the-middle attack that adds additional IEs into the message and thus destroy the security properties of the MIC. Placing the Count where it is avoids such sliding parameter attacks. (this resolution was not accepted by the commenter, who submitted a new comment LB82/432 with further justification) (resolution to this comment agreed as part of LB82) Accepted. MIC Extent deleted. Text changes in 11-06-0752-00. |  | New comment submitted for LB82 regarding this issue
LB79 | 434 | Sanwalka, Anil | Sanwalka/25 LB79/985 LB82/434 | 7.3.2.41 | 19 | 44 | t | y | 8.16 | 7.3.2.41 | T | We don't really need the Count IE. The simpler thing would be to MIC all information elements upto and including the EAPKIE. That way we don't need to change the order of existing elements and there is no confusion over what is MICed and what is not. | Delete the "Count IE" | (resolution to this comment agreed as part of LB79) Rejected. To obtain the security properties of the MIC calculation, it is essential that we know the amount of information covered by the MIC calculation. The security threat is a man-in-the-middle attack that adds additional IEs into the message and thus destroy the security properties of the MIC. Placing the Count where it is avoids such sliding parameter attacks. (this resolution was not accepted by the commenter, who submitted a new comment LB82/432 with further justification) (resolution to this comment agreed as part of LB82) Accepted. MIC Extent deleted. Text changes in 11-06-0752-00. |  | New comment submitted for LB82 regarding this issue
LB79 | 601 | Sanwalka, Anil | Sanwalka/29 LB79/989 LB82/601 | 7.3.2.43 | 21 | 10 | t | y | 15.25 | 7.3.2.45 | T | Bits 0-2 are not really individual bit fields since we have table 31K defining what they mean, especially since bit2=1 doesn't always mean mandatory. | Change Bit 0-2 from individual bit fields to a 3 bit field detailed in table 31K. | (resolution to this comment agreed as part of LB79) Rejected. The individual bits have meaning in the procedures the STA follows during pre-reservation and (re)association. (this resolution was not accepted by the commenter, who submitted a new comment LB82/600 with further justification) (resolution to this comment agreed as part of LB82) Accepted in principle. See comment #600 for revised text |  | New comment submitted for LB82 regarding this issue
LB82 | 99 | Sood, Kapil | Sood/009 LB82/99 | 3.184 | 4 | 46 | T | Y | 5.57 | 3.95B | T | Action Frames are between the SMEs, and hence, not between the SME on STA and RRB on AP. If so, then RRB is a service within SME. | Clarify. | (resolution to this comment agreed as part of LB82) Accepted. Changed to "AP's SME's RRB" two places
LB82 | 105 | Sood, Kapil | Sood/010 LB82/105 | 3.191 | 4 | 51 | T | Y | 5.64 | 3.97A | T | If R0 keys are derived at R0KH, then OK; otherwise, someone else also knows this key | Clarify in definition if some other party also knows or derives this key | (resolution to this comment agreed as part of LB82) Accepted. Changed to "known to only the STA and the R0 key holder…"
LB82 | 196 | Sood, Kapil | Sood/015 LB82/196 | 5.4.8.1.2 | 6 | 65 | T | Y | 7.15 | 5.4.8.1.2 | T | There is no mechanism defined for TSPEC negotiation, so remove this. | Remove mention of TSPEC negotiation | (resolution to this comment agreed as part of LB82) Accepted.BSS Transition is already explained in 5.4.2.1. Sub-clause 5.4.8 deleted from this amendment.
LB82 | 197 | Sood, Kapil | Sood/016 LB82/197 | 5.4.8.1.2 | 6 | 65 | T | Y | 7.15 | 5.4.8.1.2 | T | TSPEC negotiation requires a new reservation authenitcation to take place, and there are no additional messages specified to negotiate. | Remove all aspects of TSPEC negotiation from all sections 8A.6 and 8A.7, or define additional messages to negotiate. | (resolution to this comment agreed as part of LB82) BSS Transition is already explained in 5.4.2.1. Sub-clause 5.4.8 deleted from this amendment This comment doesn't seem to request any changes to 5.4.8, even though that was the clause and pg/line supplied
LB82 | 214 | Sood, Kapil | Sood/018 LB82/214 | 5.4.8.1.4 | 7 | 15 | T | Y | 7.15 | 5.4.8.1.3 | T | Ambiguous use of "more data" bit. It is not clear if this bit is not SET, then either AP has no bufferred MSDUs or if AP does not support this feature? So, unclear algorithm on what conclusive action should be taken by STA? | Voice traffic is periodic and STA can schedule transitions around this periodicity. So, no need for this feature. | (resolution to this comment agreed as part of LB82) BSS Transition is already explained in 5.4.2.1. Sub-clause 5.4.8 deleted from this amendment
LB82 | 230 | Sood, Kapil | Sood/020 LB82/230 | 5.4.8.2 | 7 | 42 | T | Y | 7.15 | 5.4.8.2 | T | No mechanism currently defined for negotiating the resource allocation. | Remove occuarances of "resource negotiation" from the entire document; Or, describe explicit messages that allow negotiation. | (resolution to this comment agreed as part of LB82) BSS Transition is already explained in 5.4.2.1. Sub-clause 5.4.8 deleted from this amendment
LB82 | 258 | Sood, Kapil | Sood/021 LB82/258 | 5.4.8.2 | 7 | 65 | T | Y | 7.15 | 5.4.8.2 | T | Incorrect statement on "Multiple Reservations Solution addresses case of under-provisioned infrastructure" | Resources consumed = #STAs + (Limit * #STAs), which is O(n-squared) problem. Reservations in under-provisioned networks will result in resource exhaustion dictated by a quadratic increase. So, correct colution requires over-provisioning. Justify and explain the correct use of multple reservations | (resolution to this comment agreed as part of LB82) BSS Transition is already explained in 5.4.2.1. Sub-clause 5.4.8 deleted from this amendment
LB82 | 310 | Sood, Kapil | Sood/025 LB82/310 | 5.4.8.2 | 8 | 35 | T | Y | 7.15 | 5.4.8.2 | T | Add "optional" on STA can reserve one or more resources | Suggested | (resolution to this comment agreed as part of LB82) BSS Transition is already explained in 5.4.2.1. Sub-clause 5.4.8 deleted from this amendment
LB82 | 677 | Sood, Kapil | Sood/026 LB82/677 | 7.3.2.45 | 28 | 58 | T | Y | 72.26 | 8A.7.2 | T | No clear guideline to the system admin on how to set this value, as too large and too small can cause different problems. This is also true on base mechanism. | Add some empirical-based guideline on this value. Like 2 or 3 beacon intervals, etc. | (resolution to this comment agreed as part of LB82) Accepted in principle. Commentor has stated that this comment shoud really be directed to Table 62B in 8A.6, which has been removed.
LB82 | 407 | Sood, Kapil | Sood/029 LB82/407 | 7.1.3.1.8 | 12 | 25 | T | Y | 7.37 | 7.1.3.1.8 | T | Ambiguous use of "more data" bit. It is not clear if this bit is not SET, then either AP has no bufferred MSDUs or if AP does not support this feature? So, unclear algorithm on what conclusive action should be taken by STA? | Remove this feature, as not useful. | (resolution to this comment agreed as part of LB82) Declined, For an AP, the More Data field is only valid in frames sent to STAs that have Fast BSS Transition services enabled or are in PS mode. Thus the use of More Data bit is clearly specified.
LB82 | 500 | Sood, Kapil | Sood/033 LB82/500 | 7.2.3.6 | 15 | 6 | T | Y | 9.05 | 7.2.3.6 | T | Order 14: add "RIC confirmation" alongside "RIC request" | Suggested | (resolution to this comment agreed as part of LB82) Rejected. Confirmation RIC was deleted by TG acceptance of 11-06-0903-01.
LB82 | 553 | Sood, Kapil | Sood/036 LB82/553 | 7.2.3.10 | 17 | 55 | T | Y | 11.2 | 7.2.3.10 | T | Why is Status Code Reserved for this message? | Should be "Status"? Or, clarify in comment why is "reserved"? | (resolution to this comment agreed as part of LB82) Rejected. Status code only appears in messages that are sent by AP to the STA.
LB82 | 602 | Sood, Kapil | Sood/037 LB82/602 | 7.3.2.43 | 21 | 43 | T | Y | 15.1 | 7.3.2.45 | T | Figure 113O: No prescribed mechanism in the specificaion on how to enforce this limit. Potential for DoS attacks | Remove the reservation limit value. RRB does not have the keys to validate the internals of the messages, so RRB cannot enforce this limit. | (resolution to this comment agreed as part of LB82) Accepted. Reservation limit removed. Bits 4-7 in Figure 113O marked "Reserved". Paragraph at page 21 line 64 deleted. Second sentence of second paragraph of 8A.1.1 deleted ("The reservationlimit advertised…"). Third paragraph of 8A.4 deleted ("The STA shall not exceed the reservation limit..."). MIB variable dot11FTReservationLimit deleted.
LB82 | 603 | Sood, Kapil | Sood/038 LB82/603 | 7.3.2.43 | 21 | 43 | T | Y | 15.1 | 7.3.2.45 | T | Figure 113O: Evaluate cost of doing multiple reservations on the STA and on the AP/network, to justify keeping this feature | Remove the reservations limit value | (resolution to this comment agreed as part of LB82) Accepted. Reservation limit removed.
LB82 | 604 | Sood, Kapil | Sood/039 LB82/604 | 7.3.2.43 | 21 | 43 | T | Y | 15.1 | 7.3.2.45 | T | Figure 113O: Give engineering guidelines on how to set this value, for helping admin set this appropriately. | Another item for admins to misconfigure. Suggest removing this reservation limit feature | (resolution to this comment agreed as part of LB82) Accepted. Reservation limit removed.
LB82 | 728 | Sood, Kapil | Sood/051 LB82/728 | 7.3.2.46 | 26 | 15 | T | Y | 18.38 | 7.3.2.48 | T | Expolicitly specify drivign usages of the Mandatory and Optional processing of RDIEs, and why are they justified in keeping this complexity. | Suggest removing the mandatory/optional RDIE processing (Bit B0 in Figure 113Y), and AP should always treat requests from STA as mandatory. Simplified logic has a greater chance of interoperability testing. | (resolution to this comment agreed as part of LB82) Accepted. Text changes in 11-06-0791-01. Also in penultimate paragraphs of 8A.4.1 and 8A.4.2 changed "resources shall be reserved" to "resources identified in the RIC response with status bit zero shall be reserved".
LB82 | 892 | Sood, Kapil | Sood/062 LB82/892 | 8.5A.1 | 36 | 30 | T | Y | 30.01 | 8.5A.1 | T | Figure 154A: Per the 802.1X model, The AS delivers the key to the 802.1X authenticator. So, this figure and text are not accurate. | New key hierarchy model for fast roaming initial association must fit the 802.1X model, or else, a new protocol be specified which authorizes the R0KH to receive the MSK | (resolution to this comment agreed as part of LB82) Reject. This comment does not have a proposed resolution in sufficient detail in a legible form so that specific wording of the changes can be readily determined, thus the comment is not a valid negative comment as spelled out in the IEEE-SA Standards Board Operating Manual, "This vote must be accompanied by one or more specific objections with proposed resolution in sufficient detail in a legible form so that the specific wording of the changes that will cause the negative voter to change his or her vote to "approve" can readily be determined." Commenter is encouraged to resubmit the comment with a sufficiently detailed proposed resolution.
LB82 | 953 | Sood, Kapil | Sood/063 LB82/953 | 8.5A.4 | 36 | 30 | T | Y | 32.06 | 8.5A.4 | T | The R0KH identity is not specified. | The R0 KH must either be the 802.1X auth, or a new entity with an identity that authorizes the R0KH to get the key from the AS. This must be the same identity that is included in the FTIE. | (resolution to this comment agreed as part of LB82) Accepted. Text already appears in 8.5A.6.
LB82 | 967 | Sood, Kapil | Sood/064 LB82/967 | 8.5A.5 | 39 | 23 | T | Y | 32.64 | 8.5A.5 | T | The R1KH ID must also be the one that the R1 holder uses to authorize with the MDC (or any other key distributor) to get the PMK-R1 keys | Define the R1KH ID. | (resolution to this comment agreed as part of LB82) Accepted. Text already appears in 8.5A.6.
LB82 | 968 | Sood, Kapil | Sood/065 LB82/968 | 8.5A.5 | 39 | 23 | T | Y | 32.64 | 8.5A.5 | T | Specify and reference external specifications that tell us how to name the R0 and R1 key holders, so keys can be bound to them. If we cannot find appropriate security architecture to name them, then that leaves the key hierarchy incomplete and insecure. | Specify the key holders, their names, and behavior, in context of a security architetcure. If none exists, then all these must be specified within this specification. | (resolution to this comment agreed as part of LB82) Accepted. Text already appears in 8.5A.6.
LB82 | 910 | Sood, Kapil | Sood/066 LB82/910 | 8.5A.4 | 38 | 2 | T | Y | 30.55 | 8.5A.2 | T | Do we still need 3 layers of the key hierarchy, as it is causing too many architecture issues around key holders? | Consider compressing the key hierarchy to go directly from MSK to the keys which are used for deriving the PTK keys. | (resolution to this comment agreed as part of LB82) Rejected. Three levels are needed (1) MSK/PSK, (2) PMK-R1, and (3) PTK. PMK-R0 is a temporary variable that can be used in implementations to optimize the calculation.
LB82 | 929 | Sood, Kapil | Sood/067 LB82/929 | 8.5A.4 | 38 | 2 | T | Y | 31.42 | 8.5A.4 | T | Who authorizes the R0KH to get the key from the 802.1X authenticator? | Specify the security protocol and authorization mechanism in place to have the 802.1X to give up the key to another entity. Is this within or outside scope of TGr? | (resolution to this comment agreed as part of LB82) Accepted. Text changes given in 11-06-0948-01.
LB82 | 1123 | Sood, Kapil | Sood/079 LB82/1123 | 8A.1.3 | 46 | 41 | T | Y | 40.42 | 8A.1.3 | T | "may reduce the transition time" is vague and unclear. This is a normative section and should include statements that are validated with some experimental backing. It is not indicating the functions that reservations help achieve. | Indicate the technical rationale of "if or not" the transition time is reduced by using reservations. Indicate clearly the benefits and functions of reservations, and conditions under which they are effective. | (resolution to this comment agreed as part of LB82) Accepted in principle. This sentence misleadingly implied that reservations could be used to hasten transition. The intention was to say that, *if* reserved resources are being used, then the process of making those reservations in the new AP may be quicker if done prior to reassociation. The sentence has been changed to clarify this concept: "If reserved resources are necessary to maintain QoS, reserving those resources prior to reassociation may reduce the transition time and improve the likelihood of maintaining the required QoS after the transition."
LB82 | 1124 | Sood, Kapil | Sood/080 LB82/1124 | 8A.1.3 | 46 | 41 | T | Y | 40.44 | 8A.1.3 | T | "improve the likelihood of maintaining required QoS during a transition" - How does this work? A channel may deteriorate between the STA does the reservation and when the STA associates with an APs. So, this may not be true. Reservations cannot give a guarantee of the QoS until it appropriately updates its admission control to admit new reservations AND it guarantees the channel will not deteriorate. Both are not possible with the current QoS procedures (from 11e), which does not address these issues, so why we think reservations will help solve this problem. | If reservations solve these problems, then explain how they do so. If not, then explain what functions are achieved with reservations? | (resolution to this comment agreed as part of LB82) Accepted in principle. This sentence misleadingly implied that reservations could be used to hasten transition. The intention was to say that, *if* reserved resources are being used, then the process of making those reservations in the new AP may be quicker if done prior to reassociation. The sentence has been changed to clarify this concept: "If reserved resources are necessary to maintain QoS, reserving those resources prior to reassociation may reduce the transition time and improve the likelihood of maintaining the required QoS after the transition."
LB82 | 1262 | Sood, Kapil | Sood/081 LB82/1262 | 8A.4.2 | 57 | 11 | T | Y | 52.39 | 8A.4.2 | T | The reservation of over-the-DS is unsecured and cannot be protected, unless the over-the-DS is protected and specified. Else, it reduces reduction of security over 11i, contradicting the PAR. So, by this measure, over-the-DS is out of scope. The current "AP" has an RRB acting like a "switch", so has no idea where the over-the-DS message is coming from, and hence, can be fed forged messages to be transmitted. | Specify the security mechanism that can protect the reservation mechanism over the DS, ie. The security protocol between the RRB on current AP, and the RRB on the Target AP. Or, remove the reservation scheme over-the-DS. | (resolution to this comment agreed as part of LB82) Accepted. Removing the processing by the local RRB satisfied the comment.
LB82 | 1252 | Sood, Kapil | Sood/082 LB82/1252 | 8A.4.1 | 56 | 45 | T | Y | 52.03 | 8A.4.1 | T | Reservations over-the-air cannot be limited or controlled. We need to specify a mechanism for controlling the advertised policy of the number (limit) of reservations. There is no defined mechanism for doing so. | Specify a mechanism to control and enforce the policy, or else, remove the policy limit from the advertised policy, or else, remove this feature. | (resolution to this comment agreed as part of LB82) Accepted. Reservation limit removed.
LB82 | 1178 | Sood, Kapil | Sood/084 LB82/1178 | 8A.2 | 51 | 58 | T | Y | 45.59 | 8A.2 | T | What are the authenticated identities of the key hoolders? This is not specified. | The identities of the key holders must be the same as those that the key holder presented to the backend authentication server or MDC server. The credentials used for authorization of the keys must have the same IDs as those advertised. Recommend resolving the key hiererchy entitties and authorizations for key recipients. | (resolution to this comment agreed as part of LB82) Accepted. Text already appears in 8.5A.6.
LB82 | 1182 | Sood, Kapil | Sood/085 LB82/1182 | 8A.2 | 52 | 6 | T | Y | 46.06 | 8A.2 | T | Lines 6-34: Imlplicit assumption that the keys are delivered from the Authenticator to the R1 key holder by magic, if they are separate entities. If Auth, R0 and R1 key holders are the same entitiy, then say that in the text. | Recommend resolving list of various entities that are required to hold the keys, and also refer to some standard/prescribed mechanism for this authorized key transport. | (resolution to this comment agreed as part of LB82) Accepted. Text changes given in 11-06-0948-01.
LB82 | 1216 | Sood, Kapil | Sood/088 LB82/1216 | 8A.3.3 | 54 | 28 | T | Y | 49.44 | 8A.3.3 | T | A timeout interval has no value unless the message is MIC-ed. An adversary can make this value causing a vulnerability to emerge. | MIC the second message, or else, remove the timeout value. I'd recommend removing the TO value as this does not make sense for a base mechanism, as the base mechanism is designed to be performed in just in time. It should be implied that the re-assoc must follow quickly (based on current timers), or else, the AP will clean up state. | (resolution to this comment agreed as part of LB82) Accepted. KeyLifetime removed from this message. KeyLifetime conveyed to the STA in the Initial Association. Text changes in 11-06-0605-01.
LB82 | 1379 | Sood, Kapil | Sood/137 LB82/1379 | 8A.7.1 | 67 | 7 | T | Y | 74.4 | 8A.8.1 | T | What is the purpose of reservations when they can be changed or updated? Brings the whole "question" of doing the expensive reservation as fruitless. | Recommend removing the reservation scheme, as it seems that we do not "really" know if the STA would want to stick to its reservations. Or else, remove the "replace and update feature" of reservations from this and all sections in this specification. | (resolution to this comment agreed as part of LB82) Accepted. The ability of a STA to replace or update a reservation was removed by 11-06-0336-00, but this sentence was missed.
LB82 | 1394 | Sood, Kapil | Sood/139 LB82/1394 | 8A.7.2.1 | 67 | 55 | T | Y | 77.41 | 8A.8.3.1 | T | What is the purpose of the "mandatory" bit. When a STA does a reservation, it better know precisely what it wants, and hence, all resources should be mandatory. I do not understand reservation of optional resources. In addition, the use of this bit in the Base Mechanism serves no purpose, either. | Recommend removing the mandatory bit in text and figures | (resolution to this comment agreed as part of LB82) Accepted. Text changes in 11-06-0791-01.
LB82 | 1398 | Sood, Kapil | Sood/140 LB82/1398 | 8A.7.2.1 | 68 | 4 | T | Y | 77.51 | 8A.8.3.1 | T | Remove mandatory bit. "RDIEs not marked Mandatory may or may not be reserved" - Does not make any rationale. STA should know and send what it wants in the reservation, or not send at all. For non-reservation flows, this is also not used. | Remove mandatory bit, as it is not useful, from text and figures. | (resolution to this comment agreed as part of LB82) Accepted. Text changes in 11-06-0791-01.
LB82 | 1414 | Sood, Kapil | Sood/145 LB82/1414 | 8A.7.2.2 | 70 | 15 | T | Y | 80.13 | 8A.8.3.2 | T | "indicating a suggested resource" - Is there a guarantee that this resource will be available at a later time? What is STA supposed to do on receipt of this suggestion? | Recommend removing this language and intent from this and other sections. | (resolution to this comment agreed as part of LB82) Rejected. This is a capability curently available with 11e. There is no reason to prohibit its use with Fast BSS Transition. Procedures are identical to those of 11e.
LB82 | 1415 | Sood, Kapil | Sood/146 LB82/1415 | 8a.7.2.2 | 70 | 20 | T | Y | 76.35 | 8A.8.2 | T | "Absence of RDIE in response indicates that RDIE …" - How is this not an error condition? How does STA know if this is an error versus not considered by the AP | Recommend that if mandatory request fails, then everything fails. There be no negotiation or recommendation, thereby, removing these ambivalent scenarios. | (resolution to this comment agreed as part of LB82) Accepted in principle. All RDIEs in the RIC request are processed, and return an RDIE with a status value. Paragraph describing RIC response in 11-06-0561 changed to "When sent by an AP in response to a RIC Request, the RIC response consists of a list of one or more Resource Responses including one response for each of the Resource Requests that were contained in the RIC Request." Paragraph on page 68 line 12 changed to "The response from the target AP contains a RIC Response, with the RDIEs in the response indicating which resources were considered by the target AP and the setting of the Status code indicating which Resource Descriptors were reserved by the AP." and remainder of paragraph deleted. Paragraph on page 70 line 1 changed to "In response to a RIC Request, the AP shall construct a RIC Response and include it in the response message. The RIC Response shall comprise one RDIE for each RDIE in the RIC Request. The RDIEs shall be in the same order ..." Paragraph on page 70 line 20 deleted. Designation of mandatory/optional resources has been removed. See 11-06-0791-01 for additional text changes.
LB82 | 1419 | Sood, Kapil | Sood/147 LB82/1419 | 8A.7.2.2 | 70 | 43 | T | Y | 80.3 | 8A.8.3.2 | T | No need for timeout values in un-mic-ed messaged. These can be forged, and open windows of vulnerabilities. | Recommend removing the timeout value. If reservations must be done, then they must be done for a time specified by policy, and based on system considerations (load, channel conditions, #STAs, etc.) and network engineering. | (resolution to this comment agreed as part of LB82) Accepted the issue raised in the comment, but proposed resolution rejected. When the reservation procedures are performed in an RSN, the timeout will be contained in a MIC'd message. There is no need for a timeout value in un-mic-ed messages.
LB82 | 1420 | Sood, Kapil | Sood/148 LB82/1420 | 8A.7.2.2 | 70 | 43 | T | Y | 80.3 | 8A.8.3.2 | T | Do we see an AP changing the Re-Assoc timer dynamically for each reservation request? If so, how does it compute that fast enough when it cannot update the Admission Control at the same time. | Recommend that reservation timeout be based on traffic engineering and policy configuration. Also, admission control must be updated and accurate load advertised every time a reservation is granted to a STA. | (resolution to this comment agreed as part of LB82) Rejected. ReassociationDeadline is not dynamic. In an RSN, the TIE is moved to the FT Initial Association exchange. In a non-RSN (when there is no 4-way handshake as part of the FT Initial Association, and no PTKSA lifetime) the ReassociationDeadline is retained in the message that provides the reservation response.
LB82 | 1422 | Sood, Kapil | Sood/149 LB82/1422 | 8A.7.2.2 | 70 | 56 | T | Y | 80.4 | 8A.8.3.2 | T | "If no such reservation is valid the AP shall fail the (re)assoc…" - If RIC is accepted in the reservation, and re-assoc is within the time, and RIC Confirmation is valid, THEN the lack of resources at re-assoc request indicates a serious flaw with the design of the reservation system. If the reservation system does not give this guarantee and hold resources for that STA, then I question the benefits of doing a reservation. | Recommend clarifying in this section, and in the entire specification, to indicate the technical rationale and qustification for maintaining the reservation scheme and articulating what function it lends in facilitating fast roaming. Reading the entire doc, it is not clear what precise benefit is achieved in using reservation scheme. Or, remove the reservation feature. | (resolution to this comment agreed as part of LB82) Rejected. Same reasons as cited for comment 1383: the reservation procedure is just the basic procedure for a STA to verify that the (possible) next AP has the resources that the STA needs to support its requirements. The lack of resources at the target AP doesn't indicate a flaw in the system, but a congested AP (we recommend that the commenter buy more APs). There are some cases in which a station wants/needs to check more than one target AP to determine which provides the best combination of needed resources. This is an especially useful facility when used over the DS (since it does not use what may be scarce over the air resources of the target AP). Removing the optional FT reservation mechanism would eliminate a standard way of achieving this facility. TGr has debated this design several times and has yet to find a better way of achieving this functionality. Changes are being debated and specific modification proposals are still welcome, but it is very unlikely that 75% will vote to remove this functionality from the draft.
LB82 | 1440 | Sood, Kapil | Sood/151 LB82/1440 | 9.14 | 71 | 19 | T | Y | 80.55 | 9.14 | T | Technically, not clear what benefit is achieved by setting the "more Data" bit. APs send the packets as soon as it gets them for voice. | Please clarify. | (resolution to this comment agreed as part of LB82) Decline. The More Data bit offers timing information for the terminal to decide the precise handover time.The use of more data bit does not affect to the logic of traffic transmission in AP .
LB82 | 1441 | Sood, Kapil | Sood/152 LB82/1441 | 9.14 | 71 | 19 | T | Y | 80.55 | 9.14 | T | At the time this feature was adopted in TGr, I asked for any technical lab results, simulations, and/or customer data which justifies that this scheme actually eliminates packet loss in fast transitions. I did not see any. | Please supply with results that indicate this feature is useful, or else, remove it | (resolution to this comment agreed as part of LB82) Decline. The More Data bit offers timing information for the terminal to decide the precise handover time.
LB82 | 1442 | Sood, Kapil | Sood/153 LB82/1442 | 9.14 | 71 | 19 | T | Y | 80.55 | 9.14 | T | This bit is not protected, so an adversary can set this value and cause a STA from never leaving an AP. Or, the STA leaves when it has to. In first case, it is opening a window of attack, and in second case, STA doesn't care for this bit. | This may reduce security of system, so please address. | (resolution to this comment agreed as part of LB82) Decline. It is not clear how the denial-of-service attack would be performed. The More Data bit is used only to provide buffer status information and does not lock terminal to wait as described in the comment. The STA shall operate according to standard
LB82 | 1443 | Sood, Kapil | Sood/154 LB82/1443 | 10 | 71 | 25 | T | Y | 81.01 | 10 | T | Section 10, MLME interfaces may have to be updated based on some of my comments above, or through other comments. | Suggest this section be reviewed and made consistent after all comments are resolved, before the next re-circulation of TGr draft. | (resolution to this comment agreed as part of LB82) Accepted in principle. Normal comment processing will cause comment resolutions that affect contents of clause 10 to include those changes to clause 10 in the resolution. No changes needed as a result of this comment.
LB82 | 1454 | Sood, Kapil | Sood/155 LB82/1454 | 10.3.31 | 76 | 46 | T | Y | 86.01 | 10.3.34 | T | MLME SAP interfaces for Reservation do not offer any benefit unless it is clearly understood as to the exact functions are achieved by doing reservations. I do not believe reservations are necessary to make fast roaming a success. | Suggest removing this section, along with the reservation scheme. | (resolution to this comment agreed as part of LB82) Rejected. There are some cases in which a station wants/needs to check more than one target AP to determine which provides the best combination of needed resources. This is an especially useful facility when used over the DS (since it does not use what may be scarce over the air resources of the target AP). Removing the optional FT reservation mechanism would eliminate a standard way of achieving this facility. TGr has debated this design several times and has yet to find a better way of achieving this functionality. Changes are being debated and specific modification proposals are still welcome, but it is very unlikely that 75% will vote to remove this functionality from the draft.
LB82 | 1253 | Sood, Kapil | Sood/156 LB82/1253 | 8A.4.1 | 56 | 51 | T | Y | 52.03 | 8A.4.1 | T | The over-the-air reservation scheme using Authentication Messages does not protect the management message headers. This introduces a security hole that did not previously exist, and for which TGw has no solution, either. Protecting the message header breaks the consistency that TGr was trying to achieve between over-the-DS and over-the-air reservation schemes. So, TGr has a tradeoff: Either we protect the Auth messages and block the security hole that TGr is creating, OR, we break consistency in message processing for over-the-air versus over-the-DS. | By the PAR, we cannot lower security, so the correct thing seems to be to fix the security hole. TGr must decide, based on some measured analysis, if over-the-air or over-the-DS reservation scheme is necessary. OR, if the reservation scheme solves enough problems to be able to justfify the complexity that it is introducing in the TGr draft. | (resolution to this comment agreed as part of LB82) Accepted in principle. In 8A.5.3 and 8A.5.4, change Transaction sequence number to be 3/4 for reservation flow, and 5/6 for Reassociation request/response.
LB82 | 1483 | Sood, Kapil | Sood/158 LB82/1483 | 11.4.1 | 85 | 36 | T | Y | 94.53 | 11.4.1 | T | "In addition…to that AP" - Not clear on the technical justification to keep reservations as a feature in TGr. | Justify what functions are achieved by doing reservations. Reservations are not necessary, and so, please also remove this sentence. | (resolution to this comment agreed as part of LB82) Rejected. We assume that this comment is about the FT reservation protocol. There are some cases in which a station wants/needs to check more than one target AP to determine which provides the best combination of needed resources. This is an especially useful facility when used over the DS (since it does not use what may be scarce over the air resources of the target AP). Removing the optional FT reservation mechanism would eliminate a standard way of achieving this facility. TGr has debated this design several times and has yet to find a better way of achieving this functionality. Changes are being debated and specific modification proposals are still welcome, but it is very unlikely that 75% will vote to remove this functionality from the draft.
LB82 | 1484 | Sood, Kapil | Sood/160 LB82/1484 | 11.4.3 | 86 | 3 | T | Y | 95.01 | 11.4.3 | T | This figure has been modified to reflect reservations. I do not think reservations are needed, and hence, this figure needs no change. | Suggested. | (resolution to this comment agreed as part of LB82) Rejected. We assume that this comment is about the FT reservation protocol. There are some cases in which a station wants/needs to check more than one target AP to determine which provides the best combination of needed resources. This is an especially useful facility when used over the DS (since it does not use what may be scarce over the air resources of the target AP). Removing the optional FT reservation mechanism would eliminate a standard way of achieving this facility. TGr has debated this design several times and has yet to find a better way of achieving this functionality. Changes are being debated and specific modification proposals are still welcome, but it is very unlikely that 75% will vote to remove this functionality from the draft.
LB82 | 1485 | Sood, Kapil | Sood/161 LB82/1485 | 11.4.3 | 86 | 3 | T | Y | 95.35 | 11.4.3 | T | If reservations are done, then why is there a need for the "TS renegotiation". I expect STA to know exactly what TSPECs are needed, so there is no need for negotiations. | Remove the references to "renegotiations", and also mandate admission control procedures to be run as soon as any resources are allocated on that AP. Distributed STAs and AP cannot converge on a solution unless STAs know the exact resource consumption on that AP. | (resolution to this comment agreed as part of LB82) Rejected. TS Renegotiation was accepted as part of 11e, and included in the base standard. This comment should be directed to 11ma.
LB82 | 1487 | Sood, Kapil | Sood/162 LB82/1487 | 11.4.4A | 87 | 14 | T | Y | 96.16 | 11.4.4A | T | AP must also adevrtise the correct occupied resources, as soon as a change is affected. | Assuming Reservations somehow guarantee resources (Which is inherently incorrect on WLAN channels), then this must be immediately reflected on all AAC QBSSLoadIE advertisements. Mandate that admission control procedures be executed and correct resources always be advertised, as soon as any change in resources is detected. | (resolution to this comment agreed as part of LB82) Accepted in principle. Added to 11.4.4A at line 14 " and in calculating the Available Admission Capacity for the QBSS Load information element."
LB82 | 1383 | Sood, Kapil | Sood/163 LB82/1383 | 8A.7.1 | 67 | 22 | T | Y | 74.45 | 8A.8.1 | T | "Any pre-existing reservations shall be discarded when a new reservation is made". - If reservations have to be changed, then I question the purpose that is solved by doing reservations. Under what circumstances would a STA change its reservations - It already knows what it is being supported at the current AP. If it desires any changes, then it knows them, as well. If it is unclear, then we should not allow a STA to perform reservations as it exclusively ocupies a resource. | Not clear why reservations should be needed when STA does not know what it wants. Goes back to the fact that the dynamics of the channel(s) conditions of an FT system are unclear to us, and hence, unclear on the need to use reservation scheme. Suggest more due dilligence on understanding the "real" benefits of resservation scheme. | (resolution to this comment agreed as part of LB82) Rejected: (1) If your question is about why a STA would need to rethink its reservations and make different reservations, and why we would dream up a whole scheme to enable that operation, then we fully agree. But what in this description indicates that that is the intent of the reservation mechanism? This mechanism is designed to be used to create the new reservations that the STA needs at the new AP -- not to replace them. (2) It is assumed in the design of this mechanism that the STA knows exactly what it wants and needs in order to operate. However, because resources are AP-dependent, when a STA reassociates, all of the resources it had reserved with the previous AP are now unusable -- they are reserved at the wrong AP, a location to which the STA can no longer send data frames. The reservation procedure is simply a means for making those reservations at the new AP. (3) If your question is about the usefulness of reserving resources at all, please note that the use of reservations is an option in 802.11. The PAR for 802.11r, on the other hand, calls for the support of the *fast transition* of the reservations that already exist because they are a facility that will be used by some STAs and so they need to be fast transitioned over to the new AP in order to keep continuity (as much as possible) of the sessions supported by those STAs.
LB82 | 1254 | Sood, Kapil | Sood/164 LB82/1254 | 8A.4.1 | 56 | 45 | T | Y | 52.03 | 8A.4.1 | T | Over-the-air reservation scheme does not protect the management message headers in the Authentication Confirm and Ack, leading to vulnerabilities that can be exploited. To protect the headers requires a change in the IEs (and other elements) over which a MIC is performed, between over-the-air and over-the-DS reservations. So, it seems like a tradeoff....either make reservations MIC consistent between DS and Air reservations, OR, never protect the over the air mgmt message headers. | I would recommend protecting the headers and living with the inconsistency in processing the MIC. An alternative is to always include the mgmt header in the MIC calculation, but then, create a header clone that is delivered along with the other IEs that are MIC-ed. | (resolution to this comment agreed as part of LB82) Accepted in principle. In 8A.5.3 and 8A.5.4, change Transaction sequence number to be 3/4 for reservation flow, and 5/6 for Reassociation request/response.
LB82 | 331 | Sood, Kapil | Sood/165 LB82/331 | 5.4.8.2 | 11 | 56 | T | Y | 7.15 | 5.4.8.2 | T | Text says "This may require the STA to go to a different radio channel". .11r doesn't define how a STA can go to different channel while keeping its connection active in current channel. | Please specify method of swithing channel back and forth. | (resolution to this comment agreed as part of LB82) BSS Transition is already explained in 5.4.2.1. Sub-clause 5.4.8 deleted from this amendment
LB82 | 337 | Sood, Kapil | Sood/166 LB82/337 | 5.4.8.2 | 11 | 60 | T | Y | 7.15 | 5.4.8.2 | T | Text says "Any advance resource reservation is held by the AP 2….". Its not clear what all resources we are talking here ? | Please list all the advnace resources reserved by AP2. | (resolution to this comment agreed as part of LB82) BSS Transition is already explained in 5.4.2.1. Sub-clause 5.4.8 deleted from this amendment
LB82 | 341 | Sood, Kapil | Sood/168 LB82/341 | 5.4.8.2 | 12 | 6 | T | Y | 7.15 | 5.4.8.2 | T | Text says "The STA may choose to reserve resources at the transition candidates..". Here its not clear what all resources are reserved. This needs to be fixed multiple places in documents. | Identify what all resources are reserved. | (resolution to this comment agreed as part of LB82) BSS Transition is already explained in 5.4.2.1. Sub-clause 5.4.8 deleted from this amendment
LB82 | 342 | Sood, Kapil | Sood/169 LB82/342 | 5.4.8.2 | 12 | 8 | T | Y | 7.15 | 5.4.8.2 | T | Text says "...a limited period of time". This "limited period" is not defined anywhere ? Who decides this period ? | Provide details on how this "limited period" decided. | (resolution to this comment agreed as part of LB82) BSS Transition is already explained in 5.4.2.1. Sub-clause 5.4.8 deleted from this amendment
LB82 | 350 | Sood, Kapil | Sood/170 LB82/350 | 5.4.8.2 | 12 | 45 | T | Y | 7.15 | 5.4.8.2 | T | In Figure, there is mention of "Policy Management Server" and "Authentication Server". First, Policy Server is not defined anywhere. Second is it within the scope of IEEE 802.11 ? | There are two possible resolution, a) Provide details of "Policy Management Server" and "Authentication Server". B) Update the Figure and remove these blocks. | (resolution to this comment agreed as part of LB82) BSS Transition is already explained in 5.4.2.1. Sub-clause 5.4.8 deleted from this amendment
LB82 | 349 | Sood, Kapil | Sood/171 LB82/349 | 5.4.8.2 | 12 | 50 | T | Y | 7.15 | 5.4.8.2 | T | Text says "Timeout policies may be applied to limit the duration of the resource reservations". Here it says its not mandatory to have limited duration. Line 7-10 same page says resource reservation is always kept for limited period. | Please fix the contradiction. | (resolution to this comment agreed as part of LB82) BSS Transition is already explained in 5.4.2.1. Sub-clause 5.4.8 deleted from this amendment
LB82 | 362 | Sood, Kapil | Sood/174 LB82/362 | 5.4.8.2 | 13 | 43 | T | Y | 7.15 | 5.4.8.2 | T | Text says "...include different AP architectures". I am not sure what are the different AP architectures and where its defined ? | Please define "different AP architectures". | (resolution to this comment agreed as part of LB82) BSS Transition is already explained in 5.4.2.1. Sub-clause 5.4.8 deleted from this amendment
LB82 | 365 | Sood, Kapil | Sood/175 LB82/365 | 5.4.8.2 | 14 | 42 | T | Y | 7.15 | 5.6 | T | Figure 8 shows all Class 1 frames can be sent in State 1. Which is incorrect. | Put a note to provide all the exceptions. | (resolution to this comment agreed as part of LB82) Accepted in principle. Changes to 5.6 removed.
LB82 | 408 | Sood, Kapil | Sood/176 LB82/408 | 7.1.3.1.8 | 17 | 21 | T | Y | 7.37 | 7.1.3.1.8 | T | Text says "For an AP, the More Data field is only valid in frames sent to STAs that have Fast BSS Transition services enabled or are in PS mode." Not clear what is the purpose of "For an AP" here ? Also 2nd line in paragraph makes the similar statement. Changes can be made to 2nd line to add FT case. | Two possible changes, a) Remove the line and make appropriate changes to 2nd line. b) If this line is supposed to provide more information (as compared to 2nd line), please make appropriate changes to make it clear. | (resolution to this comment agreed as part of LB82) Accepted. Second sentence of paragraph changed to "The More Data field is valid in directed data or management type frames transmitted by an AP to a STA that is either in PS mode or that has Fast BSS Transition services enabled."
LB82 | 449 | Sood, Kapil | Sood/177 LB82/449 | 7.2.3.4 | 18 | 43 | T | Y | 8.16 | 7.2.3.4 | T | Definition of QOS Capablity IE in setcion 7.3.2.20 limits its use here. | Update the defination of QOS Capablity IE in section 7.3.2.20 to allow its use here. | (resolution to this comment agreed as part of LB82) Accepted. Since this is outside the PAR of TGr, this comment has been submitted as a Sponsor Ballot comment to 11ma D6.0.
LB82 | 443 | Sood, Kapil | Sood/178 LB82/443 | 7.2.3.4 | 18 | 39 | T | Y | 8.16 | 7.2.3.4 | T | Its not clear why RSN is moved down the table. All the legacy devices will have RSN after "Supported Channels" and for new devices it will be at different location. From implementation point its better to add all the new fields after the existing fields. | Move RSN to original location and add all the new fields after that. | (resolution to this comment agreed as part of LB82) Accepted. Additional information elements in this frame removed, and MDIE moved to end of frame. Text changes in 11-06-0554-00.
LB82 | 848 | Sood, Kapil | Sood/179 LB82/848 | 8.5.2.2 | 48 | 53 | T | Y | 26.36 | 8.5.2.2 | T | Because of change in EAPOL-Key notation lots of Figures needs update everywhere in document. Example: Figure 115 Rvema-D5.0, Figure 116 Rvema-D5.0, | Please go through the latest Revma specification and propose changes to all the Figures using EAPOL-Key notation. | (resolution to this comment agreed as part of LB82) Rejected. This notation is being incorporated into 11ma (see the editor's note on page 33 at line 53). If the Figures are not updated appropriately, submit the comment to 11ma.
LB82 | 862 | Sood, Kapil | Sood/180 LB82/862 | 8.5A | 50 | 27 | T | Y | 29.04 | 8.5A | T | If we follow the other IEEE 802.11 standards, Key Hierarchy is not in scope and we can't describe it as part of .11r standard. | Instead of describing the Key Hierarchy, just have the requirement of Key Hierarchy as part of .11r requirement and let some IETF standard do the standard for Key Hierarchy and its distribution. | (resolution to this comment agreed as part of LB82) Rejected. 11i has a key hierarchy (in fact two of them). It is within scope of 802.11.
LB82 | 867 | Sood, Kapil | Sood/181 LB82/867 | 8.5A.1 | 50 | 39 | T | Y | 29.16 | 8.5A.1 | T | Text says "To accommodate different IEEE 802.11 based network topologies…". Where these different IEEE 802.11 based network topologies are defined ? | Please provide details of different network topologies in appropriate section and add a reference here. | (resolution to this comment agreed as part of LB82) Accepted in principle. First two sentences changed to "A three level key hierarchy is introduced to ensure key separation between the key holders."
LB82 | 877 | Sood, Kapil | Sood/182 LB82/877 | 8.5A.1 | 50 | 50 | T | Y | 29.26 | 8.5A.1 | T | Text says "The PMK-R1 keys are securely delivered from the R0KH.." Protocol for delivering PMK-R1 is not defined anyhwre. Meaning of "securely" is not defined anywhere. | 1. If Key Hierarchy is withing scope of .11r, please define the protocol for delivering PMK-R1 keys else remove all the references of Key Hierarchy. 2. Define what are the requirements for "security" here for delivering the keys. | (resolution to this comment agreed as part of LB82) Rejected. This requirements for this key distribution are already present, in 8.5A.6
LB82 | 883 | Sood, Kapil | Sood/183 LB82/883 | 8.5A.1 | 50 | 65 | T | Y | 29.37 | 8.5A.1 | T | Text says "...that the derivation of a new MSK/PSK results in derivation of new PMK-R0, PMK-R1, and PTK values". I don't think MSK/PSK are derived. | This text is not adding any value to first part of sentence. I suggest removing this part of sentence. | (resolution to this comment agreed as part of LB82) Accepted. Entire paragraph deleted by another comment.
LB82 | 903 | Sood, Kapil | Sood/185 LB82/903 | 8.5A.1 | 52 | 62 | T | Y | 30.44 | 8.5A.1 | T | Test says "...freshness all PMK-R1s must be revoked". Similar to distribution, protocol to revoke PMK-R1 is not defined anywhere. | If Key Hierarchy is withing scope of .11r, please define the protocol for revoking PMK-R1 keys else remove all the references of Key Hierarchy. | (resolution to this comment agreed as part of LB82) Accepted. Text changes given in 11-06-1035-01 and 11-06-0948-01. Note that the text identified by the comment has been deleted by another comment.
LB82 | 919 | Sood, Kapil | Sood/188 LB82/919 | 8.5A.1 | 54 | 3 | T | Y | 31.08 | 8.5A.2 | T | Text says "The key hierarchy supports zero or one active PTKs and zero or one inactive PTKs". Active PTK and Inactive PTK is not defined anywhere. What is the difference and when/where its used ? | Please provide details of Active PTK and Inactive PTK. Also provide detail on how/where its used. | (resolution to this comment agreed as part of LB82) Accepted in principle. Sentence removed.
LB82 | 1365 | Stacey, Robert | Stacey/09 LB82/1365 | 8A.6.4 | 99 | 10 | T | Y | 74.23 | 8A.7.x | T | "The Remote Request Broker may time pending Remote Requests". Being optional and since there is no way for the STA to know whether or not the broker is timing responses, all STAs will have to implement their own timeout mechanism. This obviates the need for the broker to track requests since the reliability would be managed by the STA. | Change "may" to "shall". | (resolution to this comment agreed as part of LB82) Accepted in principle. RRB function of timing pending requests removed by 11-06-0620
LB82 | 839 | Stanley, Dorothy | Stanley/09 LB82/839 | 8.4.6.1 |  |  | T | Y | 25.04 | 8.4.6.1 | T | No changes are indicated to Clause 8.4.6.1, to describe how pre-authentication is supported using 802.11r mechanisms, or to indicate that pre-authentication is not supported. I believe that pre-authentication should be supported for use with TGr mechanisms. Without it, TGr inter-mobility domain transitions are slower than the equivalent transitions in TGi. | Insert a new section showing the modifications to Clause 8.4.6.1. The modifications consist of changing from:"A STA’s Supplicant can initiate preauthentication when it has completed the 4-Way Handshake and configured the required temporal keys." to A STA’s Supplicant can initiate preauthentication when it has completed the 4-Way Handshake or TGr First Association and configured the required temporal keys. | (resolution to this comment agreed as part of LB82) Accepted in principle. Text changes given in 11-06-1503-00 |  | Subject of this comment was mentioned in Stanley/130 for LB87, therefore it was carried over for reconsideration.
LB82 | 91 | Stolpman, Victor | Stolpman/09 LB82/91 | 3 | 4 | 30 | T | Y | 5.39 | 3.86A | T | "(1) use of Fast BSS Transition procedures is possible between any two BSSs using either direct communication or through the STA’s existing association with its current AP; (2) a common key hierarchy is accessible at all BSSs; and (3) access to common network services is available through all BSSs": the text never indicates this is true only for BSS whose APs advertise the same Mobility Domain Identifier. The text indicates that "APs in the same mobility domain advertise the same Mobility Domain Identifier", but this does not imply that assurances (1), (2) and (3) are true only for BSSs in the same Mobility Domain. | Modify text to "(1) use of Fast BSS Transition procedures is possible between any two BSSs in the same mobility domain using either direct communication or through the STA’s existing association with its current AP; (2) a common key hierarchy is accessible at all BSSs in the same mobility domain ; and (3) access to common network services is available through all BSSs in the same mobility domain." | (resolution to this comment agreed as part of LB82) Accepted. Note that the text provided was modified slightly by another comment, specifically changing use of "BSS" to "AP".
LB79 | 29 | Stolpman, Victor | Stolpman/1 LB79/1184 LB82/29 |  |  |  | T | Y | 0 | General | T | During a transition, the is no provision or mechanisms to prevent lost packets. The remedy is to include mechanisms that eliminate these losses or at least have near-lossless transitions. |  | (resolution to this comment agreed as part of LB79) Rejected. The entire aim of the Fast BSS Transition mechanisms is to reduce the transition time and reduce such packet loss. We also note that attempts to redirect packets arriving at the "old" AP after the transition will likely result in out-of-order delivery, and streaming media packets too late to be useful. Further, there can't ever be a guarantee that nothing will be lost. However, a mechanism was added that may inform the STA about waiting packets at the AP, which it may use in its timing decision. Text contained in 11-05-1091-01-000r-use-more-data-bit.doc, and 11-06-0155-00-000r-use-more-data-bit.ppt. (commenter did not accept this resolution, but did not provide any further technical justification; response: On LB79 I voted "no", and I continue to vote "no" with the same comment.) |  | On LB79 I voted "no", and I continue to vote "no" with the same comment.
LB82 | 210 | Stolpman, Victor | Stolpman/10 LB82/210 | 5.4.8.1.3 | 19 | 13 | T | Y | 7.15 | 5.4.8.1.3 | T | "As part of Fast BSS Transition services, the AP may indicate to the STA ...": it does not indicate which AP this refers to. | Modify to "As part of Fast BSS Transition services, the current AP may indicate to the STA …" | (resolution to this comment agreed as part of LB82) BSS Transition is already explained in 5.4.2.1. Sub-clause 5.4.8 deleted from this amendment
LB82 | 215 | Stolpman, Victor | Stolpman/11 LB82/215 | 5.4.8.1.3 | 19 | 16 | T | Y | 7.15 | 5.4.8.1.3 | T | "The STA may choose to delay the transition until the AP does not indicate further buffered frames." : it does not indicate which AP this refers to. | Modify to ""The STA may choose to delay the transition until the current AP does not indicate further buffered frames." " | (resolution to this comment agreed as part of LB82) BSS Transition is already explained in 5.4.2.1. Sub-clause 5.4.8 deleted from this amendment
LB82 | 88 | Stolpman, Victor | Stolpman/12 LB82/88 | 3 | 4 | 29 | T | Y | 5.37 | 3.86A | T | Text "When Fast BSS Transition is enabled, the mobility domain provides ..." is ambiguos. If Fast BSS Transition is not enabled, why should the Mobility Domain Identifier be provided? | Change to "The mobility domain is used when Fast BSS Transition is enabled and provides …" | (resolution to this comment agreed as part of LB82) Accepted. However, note that the Mobility Domain may be used other than for Fast BSS Transition.
LB82 | 626 | Stolpman, Victor | Stolpman/13 LB82/626 | 7.3.2.43 | 33 | 60 | E | Y | 15.25 | 7.3.2.45 | E | "Reserve Option is set if AP requires a reservation if a RIC request will appear in a (re)association, and clear if the STA’s use of reservation is optional": text is ambiguous. | Modify to "Reserve Option is set if AP requires a reservation, and clear if the STA’s use of reservation is optional" | (resolution to this comment agreed as part of LB82) Accepted in principle. See comment LB82/600 for revised text
LB82 | 634 | Stolpman, Victor | Stolpman/14 LB82/634 | 7.3.2.43 | 34 | 10 | T | Y | 15.25 | 7.3.2.45 | T | Under the "001" setting it states "AP does not support reservation, and does not support a RIC request at (re)association". Text is ambiguos with respect to the statement in line 60 of page 33 "Reserve Option is set if AP requires a reservation if a RIC request will appear in a (re)association, and clear if the STA’s use of reservation is optional". Is the combination "001" meningful? If reservation is supported neither over-the-air nor over-the-DS, why would the Reserve Option be set to 1 (i.e. the AP requires reservation)? | Either clarify text or indicate that combination "001" is not valid. | (resolution to this comment agreed as part of LB82) Accepted in principle. See comment LB82/600 for revised text
LB82 | 198 | Tolpin, Alexander | Tolpin/09 LB82/198 | 5.4.8.1.2 | 6 | 65 | T | Y | 7.15 | 5.4.8.1.2 | T | There is no mechanism defined for TSPEC negotiation, so remove this. | Remove mention of TSPEC negotiation | (resolution to this comment agreed as part of LB82) Accepted.BSS Transition is already explained in 5.4.2.1. Sub-clause 5.4.8 deleted from this amendment. | 10/11/2006
LB82 | 199 | Tolpin, Alexander | Tolpin/10 LB82/199 | 5.4.8.1.2 | 6 | 65 | T | Y | 7.15 | 5.4.8.1.2 | T | TSPEC negotiation requires a new reservation authentication to take place, and there are no additional messages specified to negotiate. | Remove all aspects of TSPEC negotiation from all sections 8A.6 and 8A.7, or define additional messages to negotiate. | (resolution to this comment agreed as part of LB82) BSS Transition is already explained in 5.4.2.1. Sub-clause 5.4.8 deleted from this amendment This comment doesn't seem to request any changes to 5.4.8, even though that was the clause and pg/line supplied | 10/11/2006
LB82 | 231 | Tolpin, Alexander | Tolpin/11 LB82/231 | 5.4.8.2 | 7 | 42 | T | Y | 7.15 | 5.4.8.2 | T | No mechanism currently defined for negotiating the resource allocation. | Remove occurrences of "resource negotiation" from the entire document, or describe explicit messages that allow negotiation. | (resolution to this comment agreed as part of LB82) BSS Transition is already explained in 5.4.2.1. Sub-clause 5.4.8 deleted from this amendment | 10/11/2006
LB82 | 178 | Tsoulogiannis, Tom | Tsoulogiannis/09 LB82/178 | 5.4.8.1.1 | 6 | 53-55 | T | Y | 7.15 | 5.4.8.1.1 | T | This paragraph implies that it may be necessary or desired to communicate with candiate AP's during the Discovery process, to retrieve additional "information". I didn't find any mechanism to this other than initiating the transition. | Delete this paragraph or identify what communication may be possible during the Discovery phase. | (resolution to this comment agreed as part of LB82) This comment doesn't seem to request any changes to 5.4.8, even though that was the clause and pg/line supplied
LB82 | 211 | Tsoulogiannis, Tom | Tsoulogiannis/10 LB82/211 | 5.4.8.1.3 | 7 | 13-17 | T | Y | 7.15 | 5.4.8.1.3 | T | The references in this Paragraph to "AP" are amibguous. I believe it is referring to the current AP and not the target AP. | Re-word references to AP to identifity which AP "…may indicate to the STA…" | (resolution to this comment agreed as part of LB82) BSS Transition is already explained in 5.4.2.1. Sub-clause 5.4.8 deleted from this amendment
LB82 | 236 | Tsoulogiannis, Tom | Tsoulogiannis/11 LB82/236 | 5.4.8.2 | 7 | 47-52 | T | Y | 7.15 | 5.4.8.2 | T | Technical, and editorial errors in this paragraph plus misuse of shall's. (I believe the use of shall's should be avoided in this General description section.). | Change paragraph as follows: "A PTK may be in an active state or inactive state. When a PTK is first computed it is in the inactive state. It is changed to the active state prior to use for protecting data transmissions. Once activated, a PTK may be deleted but is can never be changed back to inactive state. A PTKSA may include two PTKs where one is active and the other is inactive. However, it cannot include two PTKs that are in the same state. Therefore changing the state of a PTK from inactive to active must be done after an existing active PTK is deleted." | (resolution to this comment agreed as part of LB82) BSS Transition is already explained in 5.4.2.1. Sub-clause 5.4.8 deleted from this amendment
LB82 | 348 | Tsoulogiannis, Tom | Tsoulogiannis/12 LB82/348 | 5.4.8.2 | 9 | 7 | T | Y | 7.15 | 5.4.8.2 | T | The "shall" in sentence: "The STA shall not exceed this limit." is not appropriate for this section as it is covered in later normative sections. Therefore this sentence does not add to the purpose of this section which is a general description. | Delete the sentence: "The STA shall not exceed this limit." | (resolution to this comment agreed as part of LB82) BSS Transition is already explained in 5.4.2.1. Sub-clause 5.4.8 deleted from this amendment
LB82 | 381 | Tsoulogiannis, Tom | Tsoulogiannis/13 LB82/381 | 5.6 | 11 | 49 | T | Y | 7.15 | 5.6 | T | It is not clear why Association and Re-association frames have been moved from Class 2 to Class 1. Since the added text states a successful Fast BSS Transition Response is required then this means there has already been the equivalent of an "Authentication" exchange, and so the Association can remain as before. In fact are not the "Fast BSS Transition frames" just authentication frames that are already Class 1? | - Put Association request/response and Reassociation request/response back to class 2 frames. - Identify the Fast BSS Transition frames used during a transition prior to the Association as class 1 frames. - Modify figure 8 to indicate the Fast BSS Transition is between state 2 and 3. | (resolution to this comment agreed as part of LB82) Accepted. Changes to 5.6 removed. Changes in 11-06-0559 to other clauses.
LB82 | 435 | Tsoulogiannis, Tom | Tsoulogiannis/14 LB82/435 | 7.2.3.4 | 12 | 61 | T | Y | 8.16 | 7.2.3.4 | T | I believe the MIC Extent field is superfluous. The resolution provided in the last letter ballot was as follows: "Rejected. To obtain the security properties of the MIC calculation, it is essential that we know the amount of information covered by the MIC calculation. The security threat is a man-in-the-middle attack that adds additional IEs into the message and thus destroy the security properties of the MIC. Placing the Count where it is avoids such sliding parameter attacks" This response implies that someone can insert elements into the frame and maintain the MIC integrity. If they can do this, then how hard would it be for them to replace the MIC Extent field byte with a different number and then insert their elements? If they have this ability to spoof the MIC, then presumably they could also replace an element with one of different length, and the MIC Extent field would be of no help. | Remove this element. Modify EAPKIE description to indicate that all elements in the frame up to the EAPKIE element will be MIC'd. Alternatively this field should indicate the number of bytes that are MIC'd as it was the argument that we need to know the amount of information the MIC covers to maintain its integrity. | (resolution to this comment agreed as part of LB82) Accepted. MIC Extent deleted. Text changes in 11-06-0752-00.
LB82 | 468 | Tsoulogiannis, Tom | Tsoulogiannis/15 LB82/468 | 7.2.3.5 | 13 | 47 | T | Y | 8.43 | 7.2.3.5 | T | I believe the MIC Extent field is superfluous. The resolution provided in the last letter ballot was as follows: "Rejected. To obtain the security properties of the MIC calculation, it is essential that we know the amount of information covered by the MIC calculation. The security threat is a man-in-the-middle attack that adds additional IEs into the message and thus destroy the security properties of the MIC. Placing the Count where it is avoids such sliding parameter attacks" This response implies that someone can insert elements into the frame and maintain the MIC integrity. If they can do this, then how hard would it be for them to replace the MIC Extent field byte with a different number and then insert their elements? If they have this ability to spoof the MIC, then presumably they could also replace an element with one of different length, and the MIC Extent field would be of no help. | Remove this element. Modify EAPKIE description to indicate that all elements in the frame up to the EAPKIE element will be MIC'd. Alternatively this field should indicate the number of bytes that are MIC'd as it was the argument that we need to know the amount of information the MIC covers to maintain its integrity. | (resolution to this comment agreed as part of LB82) Accepted. MIC Extent deleted. Text changes in 11-06-0752-00.
LB82 | 490 | Tsoulogiannis, Tom | Tsoulogiannis/16 LB82/490 | 7.2.3.6 | 14 | 40 | T | Y | 9.15 | 7.2.3.6 | T | I believe the MIC Extent field is superfluous. The resolution provided in the last letter ballot was as follows: "Rejected. To obtain the security properties of the MIC calculation, it is essential that we know the amount of information covered by the MIC calculation. The security threat is a man-in-the-middle attack that adds additional IEs into the message and thus destroy the security properties of the MIC. Placing the Count where it is avoids such sliding parameter attacks" This response implies that someone can insert elements into the frame and maintain the MIC integrity. If they can do this, then how hard would it be for them to replace the MIC Extent field byte with a different number and then insert their elements? If they have this ability to spoof the MIC, then presumably they could also replace an element with one of different length, and the MIC Extent field would be of no help. | Remove this element. Modify EAPKIE description to indicate that all elements in the frame up to the EAPKIE element will be MIC'd. Alternatively this field should indicate the number of bytes that are MIC'd as it was the argument that we need to know the amount of information the MIC covers to maintain its integrity. | (resolution to this comment agreed as part of LB82) Accepted. MIC Extent deleted. Text changes in 11-06-0752-00.
LB82 | 515 | Tsoulogiannis, Tom | Tsoulogiannis/17 LB82/515 | 7.2.3.7 | 15 | 32 | T | Y | 9.46 | 7.2.3.7 | T | I believe the MIC Extent field is superfluous. The resolution provided in the last letter ballot was as follows: "Rejected. To obtain the security properties of the MIC calculation, it is essential that we know the amount of information covered by the MIC calculation. The security threat is a man-in-the-middle attack that adds additional IEs into the message and thus destroy the security properties of the MIC. Placing the Count where it is avoids such sliding parameter attacks" This response implies that someone can insert elements into the frame and maintain the MIC integrity. If they can do this, then how hard would it be for them to replace the MIC Extent field byte with a different number and then insert their elements? If they have this ability to spoof the MIC, then presumably they could also replace an element with one of different length, and the MIC Extent field would be of no help. | Remove this element. Modify EAPKIE description to indicate that all elements in the frame up to the EAPKIE element will be MIC'd. Alternatively this field should indicate the number of bytes that are MIC'd as it was the argument that we need to know the amount of information the MIC covers to maintain its integrity. | (resolution to this comment agreed as part of LB82) Accepted. MIC Extent deleted. Text changes in 11-06-0752-00.
LB82 | 544 | Tsoulogiannis, Tom | Tsoulogiannis/18 LB82/544 | 7.2.3.10 | 16 | 54 | T | Y | 10.45 | 7.2.3.10 | T | I believe the MIC Extent field is superfluous. The resolution provided in the last letter ballot was as follows: "Rejected. To obtain the security properties of the MIC calculation, it is essential that we know the amount of information covered by the MIC calculation. The security threat is a man-in-the-middle attack that adds additional IEs into the message and thus destroy the security properties of the MIC. Placing the Count where it is avoids such sliding parameter attacks" This response implies that someone can insert elements into the frame and maintain the MIC integrity. If they can do this, then how hard would it be for them to replace the MIC Extent field byte with a different number and then insert their elements? If they have this ability to spoof the MIC, then presumably they could also replace an element with one of different length, and the MIC Extent field would be of no help. | Remove this element. Modify EAPKIE description to indicate that all elements in the frame up to the EAPKIE element will be MIC'd. Alternatively this field should indicate the number of bytes that are MIC'd as it was the argument that we need to know the amount of information the MIC covers to maintain its integrity. | (resolution to this comment agreed as part of LB82) Accepted. MIC Extent deleted. Text changes in 11-06-0752-00.
LB82 | 586 | Tsoulogiannis, Tom | Tsoulogiannis/19 LB82/586 | 7.3.2.42 | 20 | 41 | T | Y | 14.38 | 7.3.2.42 | T | I believe the MIC Extent field is superfluous. The resolution provided in the last letter ballot was as follows: "Rejected. To obtain the security properties of the MIC calculation, it is essential that we know the amount of information covered by the MIC calculation. The security threat is a man-in-the-middle attack that adds additional IEs into the message and thus destroy the security properties of the MIC. Placing the Count where it is avoids such sliding parameter attacks" This response implies that someone can insert elements into the frame and maintain the MIC integrity. If they can do this, then how hard would it be for them to replace the MIC Extent field byte with a different number and then insert their elements? If they have this ability to spoof the MIC, then presumably they could also replace an element with one of different length, and the MIC Extent field would be of no help. | Remove this element. Modify EAPKIE description to indicate that all elements in the frame up to the EAPKIE element will be MIC'd. Alternatively this field should indicate the number of bytes that are MIC'd as it was the argument that we need to know the amount of information the MIC covers to maintain its integrity. | (resolution to this comment agreed as part of LB82) Accepted. MIC Extent deleted. Text changes in 11-06-0752-00.
LB82 | 284 | Van Waes, Nico | VanWaes/09 LB82/284 | 5.4.8.2 | 20 | 18 | T | Y | 7.15 | 5.4.8.2 | T | Text "All APs are configured to be part of a single Mobility Domain" is vague. | Modify to "All Aps in Figure 7A are configured to be part of a single Mobility Domain." | (resolution to this comment agreed as part of LB82) BSS Transition is already explained in 5.4.2.1. Sub-clause 5.4.8 deleted from this amendment | 10/4/2006
LB82 | 317 | Van Waes, Nico | VanWaes/10 LB82/317 | 5.4.8.2 | 20 | 42 | T | Y | 7.15 | 5.4.8.2 | T | "The STA and AP 2 will need the PMK-R1 to establish the PTK … The R0 Key Holder would either proactively generate the PMK-R1 ..." The text does not clarify what events trigger such proactive step. | Clarify text to indicate what would trigger the R0 Key Holder to proactively generate the PMK-R1 | (resolution to this comment agreed as part of LB82) BSS Transition is already explained in 5.4.2.1. Sub-clause 5.4.8 deleted from this amendment | 10/4/2006
LB82 | 251 | Van Waes, Nico | VanWaes/11 LB82/251 | 5.4.8.2 | 20 | 59 | E | Y | 7.15 | 5.4.8.2 | E | "the basic Fast BSS Transition mechanism …": text/name is not aligned with the name for the mechanism ("Fast BSS Transition Base Mechanism") in section 8A.1 and following sections. | Modify to "Fast BSS Transition Base Mechanism" to align to text in section 8A.1 and following sections | (resolution to this comment agreed as part of LB82) BSS Transition is already explained in 5.4.2.1. Sub-clause 5.4.8 deleted from this amendment | 10/4/2006
LB82 | 255 | Van Waes, Nico | VanWaes/12 LB82/255 | 5.4.8.2 | 20 | 64 | E | Y | 7.15 | 5.4.8.2 | E | "the reservation Fast BSS Transition mechanism …": text/name is not aligned with the name for the mechanism ("Fast BSS Transition Reservation Mechanism") in section 8A.1 and following sections. | Modify to "Fast BSS Transition Reservation Mechanism" to align to text in section 8A.1 and following sections | (resolution to this comment agreed as part of LB82) BSS Transition is already explained in 5.4.2.1. Sub-clause 5.4.8 deleted from this amendment | 10/4/2006
LB82 | 45 | Walker, Jesse | Walker/010 LB82/45 | All | 0 | 0 | T | Y | 0 | General | T | I must confess that I gave up half way through the draft, after nearly 400 comments, at which point I wanted to throw up my hands and express outrage at being forced to review a document that is obviously nowhere close to being ready for letter ballot. I expect there are very many serious issues in the second half of the document that I have not addressed. Unfortunately I see almost no tangible progress since the joint proposal was adopted a year ago. Still missing is the mapping of the functional model from the joint proposal onto 802.11 architectural elements, defined interfaces between the components, etc. What is missing is any attempt to disassemble the design and put it back together again in terms of 802.11 and 802.1X components. That is how standards are written. TGr seems stuck in some kind of "can't see the forest for the trees" dynamic. I am coming to the conclusion that TGr is arguing about numbers of angels on pins instead of bigger issues because no one on the planet, including no one in TGr, has any idea how the 802.11r design works and therefore no one can get their intellectual arms around the design. This is a sign that either the design far exceeds all human understanding, in which case it must be radically simplified to succeed, or else that collectively we have failed to do any of the system engineering required to transform the joint proposal design we adopted a year ago into a real specification. I suspect there is a bit of both. | TGr to stop worrying about when 802.11r is ratified or goes to Sponsor Ballot or whatever, and start to deal with the basic engineering issues presented by the design it adopted. The task is just basic system engineering: decompose the logical design into components and data flows, map the concepts into defined 802.11 components, and evalute whether the result meets the requirements. Iterate until there is a internally consistent and completely mechanical scheme that can be shown to satisfy all of the requirements. | (resolution to this comment agreed as part of LB82) Rejected. This comment is not proposing any changes to the text of the draft. The process of writing text and resolving comments is outside the scope of comment resolution.
LB82 | 93 | Walker, Jesse | Walker/014 LB82/93 | 3 | 6 | 5 | T | Y | 15.01 | 7.3.2.45 | T | No mention of bit ordering (page/line nos wrt to the red-line draft) | Insert a reference to Clause 7.1.1 for the bit ordering | (resolution to this comment agreed as part of LB82) Accepted in principle. Clause 3 is not appropriate for such a reference; added to 7.3.2.43.
LB82 | 107 | Walker, Jesse | Walker/019 LB82/107 | 3 | 6 | 21 | T | Y | 6.01 | 3.97B | T | There is no R0 Key holder definition in Clause 3 (page/line nos wrt to the red-line draft) | Add such a definition | (resolution to this comment agreed as part of LB82) Accepted. Added "The component that derives the PMK-R1s and is authorized to distribute them to the PMK-R1 key holders."
LB82 | 111 | Walker, Jesse | Walker/023 LB82/111 | 3 | 6 | 30 | T | Y | 6.12 | 3.97E | T | There is no definition for the R1 key holder in Clause 3 (page/line nos wrt to the red-line draft) | Add such a definition | (resolution to this comment agreed as part of LB82) Accepted. Added "The component that holds the PMK-R1, and derives the PTKs."
LB82 | 121 | Walker, Jesse | Walker/029 LB82/121 | 3 | 6 | 58 | T | Y | 6.31 | 3.125B | T | "A sequence of information elements… to express a resource request." This appears over-specified. (page/line nos wrt to the red-line draft) | Truncate the sentence to read "A data structure to convey a sequence of information elements." | (resolution to this comment agreed as part of LB82) Rejected. Proposed text is far too general and says nothing about the RIC.
LB82 | 137 | Walker, Jesse | Walker/036 LB82/137 | 5.4.8 | 8 | 14 | T | Y | 7.15 | 5.4.8 | T | "…minimize or eliminate…" This seems to be an unsubstantiated marketing claim. And if we make such a claim, then we will have to provide a metric that can be used to measure it. It is not clear the claim is even valid, as to be true, it would have to minimize or eliminate the transition time in every case. How could we possibly test that hypothesis? (page/line nos wrt to the red-line draft) | "…statistically reduce or eliminate…"? | (resolution to this comment agreed as part of LB82) BSS Transition is already explained in 5.4.2.1. Sub-clause 5.4.8 deleted from this amendment
LB82 | 150 | Walker, Jesse | Walker/037 LB82/150 | 5.4.8.1 | 8 | 41 | T | Y | 7.15 | 5.4.8.1 | T | "4) Authentication…the STA authenticates..." The STA does no such thing. (page/line nos wrt to the red-line draft) | "4) Key confirmation…the STA derives a PTK and verifies it..." | (resolution to this comment agreed as part of LB82) BSS Transition is already explained in 5.4.2.1. Sub-clause 5.4.8 deleted from this amendment
LB82 | 151 | Walker, Jesse | Walker/038 LB82/151 | 5.4.8.1 | 8 | 42 | T | Y | 7.15 | 5.4.8.1 | T | "…and reserves resources…" Which resources does it reserve? Hard disck sectors? Notice the security analysis will change with every new resource type, so there is no way getting around being specific in a document whose PAR specifies that it not degrade security. (page/line nos wrt to the red-line draft) | Identify the specific resource(s) by name. | (resolution to this comment agreed as part of LB82) Rejected. This is the wrong place to put this level of detail. The intent of clause 5 is to provide context to understand the other clauses. Details, including the complete list of resources that may be reserved and how they are specified, are contained in the resource procedures and table in 7.3.2.46 and 8A.7. Changes given in 11-06-0560-01.
LB82 | 156 | Walker, Jesse | Walker/039 LB82/156 | 5.4.8.1 | 8 | 43 | T | Y | 7.15 | 5.4.8.1 | T | "Reassociation…The STA may reserve the resources it requires at (re)association." The parentheses are not needed here, because the 802.11r transition algorithms only apply during reassociation. If you disagree, then give a security analysis of association--good luck. (page/line nos wrt to the red-line draft) | Replace "(re)association" with "reassociation" | (resolution to this comment agreed as part of LB82) BSS Transition is already explained in 5.4.2.1. Sub-clause 5.4.8 deleted from this amendment
LB82 | 157 | Walker, Jesse | Walker/040 LB82/157 | 5.4.8.1 | 8 | 43 | T | Y | 7.15 | 5.4.8.1 | T | "Reassociation…The STA may reserve the resources it requires at (re)association." By the time the STA reassociates, allocation and not reservation is what is happening. (page/line nos wrt to the red-line draft) | Replace "The STA may reserve the resources it requires" by "The AP allocates the resources the STA requires…" | (resolution to this comment agreed as part of LB82) BSS Transition is already explained in 5.4.2.1. Sub-clause 5.4.8 deleted from this amendment
LB82 | 158 | Walker, Jesse | Walker/041 LB82/158 | 5.4.8.1 | 8 | 43 | T | Y | 7.15 | 5.4.8.1 | T | "Reassociation…The STA may reserve the resources it requires at (re)association." Again, identifying the specific resource(s) by name would improve the text and help us understand what is being said (page/line nos wrt to the red-line draft) |  | (resolution to this comment agreed as part of LB82) Rejected. This is the wrong place to put this level of detail. The intent of clause 5 is to provide context to understand the other clauses. Details, including the complete list of resources that may be reserved and how they are specified, are contained in the resource procedures and table in 7.3.2.46 and 8A.7. Changes given in 11-06-0560-01.
LB82 | 182 | Walker, Jesse | Walker/045 LB82/182 | 5.4.8.1.1 | 8 | 62 | T | Y | 7.15 | 5.4.8.1.1 | T | "The communications with the target candidate AP can take place by direct communication or through the STA’s existing association with its current AP." Why are the mechanisms implementing the service important in a clause attempting to describe what the service provides? (page/line nos wrt to the red-line draft) | Delete this sentence. Replace it with a summary of the information discovered. This is (a) the BSS of candidate a AP, (b) the QBSS load description of the candidate AP. If the spec must talk about over-the-air versus over-the-DS, then it might be worth noting the over-the-air technique also learns the RSSI and signal-to-noise ration, while the over-the-DS technique does not. | (resolution to this comment agreed as part of LB82) BSS Transition is already explained in 5.4.2.1. Sub-clause 5.4.8 deleted from this amendment
LB82 | 188 | Walker, Jesse | Walker/047 LB82/188 | 5.4.8.1.3 | 9 | 15 | T | Y | 7.15 | 5.4.8.1.2 | T | "Fast BSS transition services provide a mechanism for the Fast BSS Transition Enabled Station (TSTA) STA, once it has been authenticated, to reserve resources at a candidate Fast BSS Transition Enabled Access Point (TAP) AP prior to making initiating a transition or at re-association timereassociation. The TSTA can STA may communicate with the target TAP AP to reserve resources prior to association by communicating directly with the target TAPAP, or indirectly through its existing Association. The resource allocation mechanism can may be used to allocate TSPECs in a QoS environmentfor TSPEC negotiation." I have no idea what this is attempting to say, nor what relationship FT has to authentication, which this is allegedly trying to tell me. (page/line nos wrt to the red-line draft) | Either rename the clause to remove the reference to authentication, or else reword so the clause body describes the relation between authentication and reservation. | (resolution to this comment agreed as part of LB82) BSS Transition is already explained in 5.4.2.1. Sub-clause 5.4.8 deleted from this amendment
LB82 | 202 | Walker, Jesse | Walker/048 LB82/202 | 5.4.8.1.3 | 9 | 32 | T | Y | 7.15 | 5.4.8.1.3 | T | "In a non-Fast BSS Transition environment, a QSTA associates with the target QAP prior to requesting resources." IEEE 802.11e-2005 already tells us this. The point of this section ought to be to say what IEEE 802.11r-20XY will have STAs do that is different. (page/line nos wrt to the red-line draft) | "While in a non-Fast BSS Transition environment a STA assoicates with a target AP prior to requesting services, in an FT a STA requests resources before or during reassociation." | (resolution to this comment agreed as part of LB82) BSS Transition is already explained in 5.4.2.1. Sub-clause 5.4.8 deleted from this amendment
LB82 | 212 | Walker, Jesse | Walker/049 LB82/212 | 5.4.8.1.5 | 9 | 45 | T | Y | 7.15 | 5.4.8.1.5 | T | This paragraph gives a detailed description of a mechanism providing a service, and does not describe the service itself. (page/line nos wrt to the red-line draft) | Rewrite this entire paragraph to describe the service being provided (limit frame loss prior to transition) instead of how it is being provided. | (resolution to this comment agreed as part of LB82) BSS Transition is already explained in 5.4.2.1. Sub-clause 5.4.8 deleted from this amendment
LB82 | 213 | Walker, Jesse | Walker/050 LB82/213 | 5.4.8.1.5 | 9 | 45 | T | Y | 7.15 | 5.4.8.1.5 | T | The algorithm described does not appear to work. The algorithm describes that a STA will hang around to drain any frames queued at the AP. This is nonsense. A STA may have decided to transition because interference does not permit it to reliably receive frames at the old AP. Under such a circumstance, it won't. And frankly, the AP typically does not know when the STA has transitioned and when it has not. There is, however, a worse problem. Neither TKIP nor CCMP protects the More bit. If the STA relies on it, then we have introduced a novel denial of service attack, thereby reducing the security provided by 802.11i, in contradiction to clause 13 of the PAR. (page/line nos wrt to the red-line draft) | Please remove this algorithm for the spec. | (resolution to this comment agreed as part of LB82) Decline. A particular implementation may be subject to the denial of service described in the comment. However, the standard does not require the More bit to be used in this fashion. The More Data bit is used only to provide buffer status information and does not lock terminal to wait as described in the comment. The STA shall operate according to standard.
LB82 | 216 | Walker, Jesse | Walker/051 LB82/216 | 5.4.8.1.5 | 9 | 51 | T | Y | 7.15 | 5.4.8.1.3 | T | "Fast BSS Transition services provide mechanisms for the STA to (re-)associate with the target TAP which AP that minimizes any latency introduced from protocol and key management overhead." It is hard or else impossible to verify the claim that the Fast BSS Transition services minimize latency introduced by protocol and key management overhead. (page/line nos wrt to the red-line draft) | Please reword as some claim which can be verified. For example "improves transition latency" or "statistically reduces transition latency" or the like. | (resolution to this comment agreed as part of LB82) BSS Transition is already explained in 5.4.2.1. Sub-clause 5.4.8 deleted from this amendment
LB82 | 219 | Walker, Jesse | Walker/052 LB82/219 | 5.4.8.2 | 9 | 64 | T | Y | 7.15 | 5.4.8.2 | T | "Fast BSS Transition services provide mechanisms to minimize the transition gap, both in a Robust Security Network and in a non-secure network. Fast BSS Transition services:" I again object to the word minimize, without any qualification with respect to some well-defined objective function (page/line nos wrt to the red-line draft) | Replace with "The Fast BSS Transition service provides the following benefits:" | (resolution to this comment agreed as part of LB82) BSS Transition is already explained in 5.4.2.1. Sub-clause 5.4.8 deleted from this amendment
LB82 | 223 | Walker, Jesse | Walker/053 LB82/223 | 5.4.8.2 | 10 | 7 | T | Y | 7.15 | 5.4.8.2 | T | "…thereby minimizing a critical path…" (page/line nos wrt to the red-line draft) | "…thereby eliminating a potential bottleneck…" | (resolution to this comment agreed as part of LB82) BSS Transition is already explained in 5.4.2.1. Sub-clause 5.4.8 deleted from this amendment
LB82 | 226 | Walker, Jesse | Walker/054 LB82/226 | 5.4.8.2 | 10 | 11 | T | Y | 7.15 | 5.4.8.2 | T | "..of resources…" Removing the "QoS" broke the sentence, as now the reader does not understand what resources are being discussed. | Reinsert "QoS" or otherwise explicitly identify the resources being discussed. | (resolution to this comment agreed as part of LB82) BSS Transition is already explained in 5.4.2.1. Sub-clause 5.4.8 deleted from this amendment
LB82 | 232 | Walker, Jesse | Walker/055 LB82/232 | 5.4.8.2 | 10 | 20 | T | Y | 7.15 | 5.4.8.2 | T | Removal of QoS leaves an undefined feature (page/line nos wrt to the red-line draft) | Reinsert "QoS" or otherwise explicitly identify the resources being discussed. | (resolution to this comment agreed as part of LB82) Rejected. This is the wrong place to put this level of detail. The intent of clause 5 is to provide context to understand the other clauses. Details, including the complete list of resources that may be reserved and how they are specified, are contained in the resource procedures and table in 7.3.2.46 and 8A.7. Changes given in 11-06-0560-01.
LB82 | 237 | Walker, Jesse | Walker/056 LB82/237 | 5.4.8.2 | 10 | 26 | T | Y | 7.15 | 5.4.8.2 | E | "A PTK shall be in an active state or an inactive state…" This paragraph appears to be out of place. It belongs somewhere in clause 8.4 or 8.5. Clause 5 is for what, not how. (page/line nos wrt to the red-line draft) | Locate the correct context in clause 8.4 or 8.5 and move this paragraph there. | (resolution to this comment agreed as part of LB82) BSS Transition is already explained in 5.4.2.1. Sub-clause 5.4.8 deleted from this amendment
LB82 | 244 | Walker, Jesse | Walker/057 LB82/244 | 5.4.8.2 | 10 | 35 | T | Y | 7.15 | 5.4.8.2 | T | "(re)association" My understanding is the 802.11r mechanisms apply only at reassocation. (page/line nos wrt to the red-line draft) | Use "reassociation" instead of "(re)association" | (resolution to this comment agreed as part of LB82) BSS Transition is already explained in 5.4.2.1. Sub-clause 5.4.8 deleted from this amendment
LB82 | 253 | Walker, Jesse | Walker/058 LB82/253 | 5.4.8.2 | 10 | 41 | T | Y | 7.15 | 5.4.8.2 | T | "(re)association" My understanding is the 802.11r mechanisms apply only at reassocation. (page/line nos wrt to the red-line draft) | Use "reassociation" instead of "(re)association" | (resolution to this comment agreed as part of LB82) BSS Transition is already explained in 5.4.2.1. Sub-clause 5.4.8 deleted from this amendment
LB82 | 260 | Walker, Jesse | Walker/059 LB82/260 | 5.4.8.2 | 10 | 47 | T | Y | 7.15 | 5.4.8.2 | T | "…wants to offer quality of service." The problem with this is that an operator can offer quality of service with the basic scheme as well, since TSPECs can be negotiated within it. This is a case where not a single person in TGr has been able to articulate what function the reservation scheme accomplishes. It will not be feasible to write this sentence correctly until we can develop consensus on what the reservation scheme is trying to achieve and verify that the algorithm specified accomplishes it. (page/line nos wrt to the red-line draft) | Develop a consensus within TGr about what function the reservation scheme accomplishes, and if necessary redesign the reservation scheme until it can be demonstrated that it actually accomplishes the function, and then rewrite this sentence to express what this function is. Note this comment and the proposed resolution is **NOT** calling for the removal of reservation. It is instead calling on TGr to identify the function that reservation provides. It is demonstrable that the function is not to guarantee that sufficient bandwidth will exist at the target AP when the transition takes place, so the function we are seeking to accomplish must be something else. | (resolution to this comment agreed as part of LB82) Accepted in principle. Offending phrase has been deleted by another comment. There are some cases in which a station wants/needs to check more than one target AP to determine which provides the best combination of needed resources. This is an especially useful facility when used over the DS (since it does not use what may be scarce over the air resources of the target AP). Removing the optional FT reservation mechanism would eliminate a standard way of achieving this facility. TGr has debated this design several times and has yet to find a better way of achieving this functionality. Changes are being debated and specific modification proposals are still welcome, but it is very unlikely that 75% will vote to remove this functionality from the draft.
LB82 | 277 | Walker, Jesse | Walker/060 LB82/277 | 5.4.8.2 | 11 | 6 | T | Y | 7.15 | 5.4.8.2 | T | "Mobility Domain Controller (MDC)" This is a new architectural component that has not been described anywhere previously. Hence it is not feasible to know what this is for. Is it a compulsory part of 802.11r? Is it within scope of 802.11r? As an example, 802.11i and 802.1X assume an external Authentication Server that has certain assumed properties. 802.11r could take the same tack. Or, if it is indeed within scope, 802.11r could specify the behavior of the MDC. (page/line nos wrt to the red-line draft) | Clarify what an MDC is, whether it is in or out of scope; if in scope, define it fully; if out of scope, list all the of the assumptions made about it. (The best resolution would be to remove MDC from the draft, since it is probably not part of 802.11r) | (resolution to this comment agreed as part of LB82) BSS Transition is already explained in 5.4.2.1. Sub-clause 5.4.8 deleted from this amendment
LB82 | 278 | Walker, Jesse | Walker/061 LB82/278 | 5.4.8.2 | 11 | 7 | T | Y | 7.15 | 5.4.8.2 | T | "...resides in each AP to provide a transaction-based mechanism for relaying remote request frames." While this is fully buzzword compatible, it fails to indicate the most important feature of the RRB: its purpose is to relay requests between APs or Authenticators (it is not clear architecturally, and clarifying this confusion would be something constructive 5.4.8.2 could provide). (page/line nos wrt to the red-line draft) | Indicate the architectural role of the RRB. In particular, indicate the architectural entities with which it interacts. | (resolution to this comment agreed as part of LB82) BSS Transition is already explained in 5.4.2.1. Sub-clause 5.4.8 deleted from this amendment
LB82 | 285 | Walker, Jesse | Walker/062 LB82/285 | 5.4.8.2 | 11 | 10 | T | Y | 7.15 | 5.4.8.2 | T | "All APs are configured to be part of a single Mobility Domain." This sentence is not true as written. It does not seem to add to the paragraph. (page/line nos wrt to the red-line draft) | Delete the sentence. The paragraph reads just fine without it. | (resolution to this comment agreed as part of LB82) BSS Transition is already explained in 5.4.2.1. Sub-clause 5.4.8 deleted from this amendment
LB82 | 298 | Walker, Jesse | Walker/064 LB82/298 | 5.4.8.2 | 11 | 16 | T | Y | 7.15 | 5.4.8.2 | T | "Within an RSN, the Mobility Domain Controller authorizes AP 1, AP 2, and AP 3 to exchange key material and context." is this normative or descriptive? (page/line nos wrt to the red-line draft) | Rewrite to let the poor implementor know what has to be done to conform to the standard | (resolution to this comment agreed as part of LB82) BSS Transition is already explained in 5.4.2.1. Sub-clause 5.4.8 deleted from this amendment
LB82 | 302 | Walker, Jesse | Walker/066 LB82/302 | 5.4.8.2 | 11 | 18 | T | Y | 7.15 | 5.4.8.2 | T | "The R0 and R1 Key Holders use the Mobility Domain Controller to establish a security association for the exchange of PMK-R1 key material and context." Is this normative or descriptive? (page/line nos wrt to the red-line draft) | Please reword to make the intent clear. | (resolution to this comment agreed as part of LB82) BSS Transition is already explained in 5.4.2.1. Sub-clause 5.4.8 deleted from this amendment
LB82 | 306 | Walker, Jesse | Walker/068 LB82/306 | 5.4.8.2 | 11 | 23 | T | Y | 7.15 | 5.4.8.2 | T | "The STA uses the Fast BSS-Transition AKM to derive the PMK-R0, PMK-R1, and PTK keys for its association to AP1." The MSK belongs to the 802.1X Authenticator and Supplicant. Architecturally, neither will give the MSK to the MAC, and they only know how to construct the 802.11i PMK from the MSK. It also won't give the key to the MAC or SME the PMK. How do we convince the Authenticator to construct and give us PMK-R0? Let me be very clear. I am not complaining about anything I think is a functional or design problem. This is a political issue about TGr scope. Is the TGr key hierarchy within scope of TGr, 802.11, or even 802? I don't know the answer. We need to find a very compelling reason why it is, or the entire effort will be reset in Sponsor Ballot or by RevCom (page/line nos wrt to the red-line draft) | TGr to develop a rationale why the key hierarchy is within its scope. If it cannot do that, the entire key hierarchy has to be removed and standardized elsewhere. | (resolution to this comment agreed as part of LB82) BSS Transition is already explained in 5.4.2.1. Sub-clause 5.4.8 deleted from this amendment
LB82 | 311 | Walker, Jesse | Walker/069 LB82/311 | 5.4.8.2 | 11 | 28 | T | Y | 7.15 | 5.4.8.2 | T | "…resources (for example, active QoS streams)…" What other "resources" are envisioned? It is not feasible to understand what we are talking about or do a security analysis unless the resources are explicitly specified. The security analysis will change every time 802.11r is extended to allow support of a new resource. (page/line nos wrt to the red-line draft) | Make the resources intended explict. Trying to make it general is a waste of time, because the security analysis will change with each new resource type. | (resolution to this comment agreed as part of LB82) BSS Transition is already explained in 5.4.2.1. Sub-clause 5.4.8 deleted from this amendment
LB82 | 312 | Walker, Jesse | Walker/070 LB82/312 | 5.4.8.2 | 11 | 35 | T | Y | 7.15 | 5.4.8.2 | T | "In this example…" What example might that be? (page/line nos wrt to the red-line draft) | Rewrite to separate the example from the normative and from the generic descriptive text. | (resolution to this comment agreed as part of LB82) BSS Transition is already explained in 5.4.2.1. Sub-clause 5.4.8 deleted from this amendment
LB82 | 320 | Walker, Jesse | Walker/073 LB82/320 | 5.4.8.2 | 11 | 47 | T | Y | 7.15 | 5.4.8.2 | T | "The STA would precompute…" This asserts that the STA somehow convinces the 802.1X Authenticator to give it the top level MSK or some such thing. This is not plausible, because 802.1X does not define the Supplicant to support this need. (page/line nos wrt to the red-line draft) | 802.1X allows the SME to get the Supplicant to compute keys according to a state machine 802.11r will provide, and to use them in compliance with that state machine, but it will never give the keys to the MAC or the SME. Rework the text to reflect this reality. | (resolution to this comment agreed as part of LB82) BSS Transition is already explained in 5.4.2.1. Sub-clause 5.4.8 deleted from this amendment
LB82 | 324 | Walker, Jesse | Walker/075 LB82/324 | 5.4.8.2 | 11 | 46 | T | Y | 7.15 | 5.4.8.2 | T | "The R0 Key Holder would either proactively generate the PMK-R1 and push it to the R1 Key Holder on AP 2, or generate the PMK-R1 on a request from the R1 Key Holder on AP 2." This appears to imply that on the STA side, the R0 Key Holder is some new SME state machine that the 802.11 MAC uses to manipulate the 802.1X Supplicant. (page/line nos wrt to the red-line draft) | Document how the R0 Key Holder maps onto defined 802.11 architectural components. | (resolution to this comment agreed as part of LB82) BSS Transition is already explained in 5.4.2.1. Sub-clause 5.4.8 deleted from this amendment
LB82 | 391 | Walker, Jesse | Walker/076 LB82/391 | 5.4.8.2 | 11 | 54 | T | Y | 7.15 | 5.4.8.2 | T | "The STA can reserve resources at AP 2 to maintain its current service level at (re)association time." I don't know what this means. What resources can it reserve? How does doing so allow it to maintain its current service level? Why do we believe this statement to be true? (page/line nos wrt to the red-line draft) | Resolving this comment requires TGr to reach consensus on what function resource reservation provides and demonstrating that reservation actually provides that function. To date, the function has not been identified, and no effort has been made to demonstrate that reservation provides the function. | (resolution to this comment agreed as part of LB82) BSS Transition is already explained in 5.4.2.1. Sub-clause 5.4.8 deleted from this amendment. With respect to types of resources that may be reserved, please see the table being proposed in document 11-06-0560-01-000r-resource-types.doc. Otherwise the portion of the comment that indicates removal of the FT reservation mechanism is rejected. There are some cases in which a station wants/needs to check more than one target AP to determine which provides the best combination of needed resources. This is an especially useful facility when used over the DS (since it does not use what may be scarce over the air resources of the target AP). Removing the optional FT reservation mechanism would eliminate a standard way of achieving this facility. TGr has debated this design several times and has yet to find a better way of achieving this functionality. Changes are being debated and specific modification proposals are still welcome, but it is very unlikely that 75% will vote to remove this functionality from the draft.
LB82 | 328 | Walker, Jesse | Walker/077 LB82/328 | 5.4.8.2 | 11 | 54 | T | Y | 7.15 | 5.4.8.2 | T | "(re)association" My understanding is the 802.11r mechanisms apply only at reassocation. (page/line nos wrt to the red-line draft) | "reassociation" | (resolution to this comment agreed as part of LB82) BSS Transition is already explained in 5.4.2.1. Sub-clause 5.4.8 deleted from this amendment
LB82 | 336 | Walker, Jesse | Walker/081 LB82/336 | 5.4.8.2 | 11 | 60 | T | Y | 7.15 | 5.4.8.2 | T | "Any advance resource reservation…" What does "advance" mean? (page/line nos wrt to the red-line draft) | Either remove the word "advance" or else spell out what it means. | (resolution to this comment agreed as part of LB82) BSS Transition is already explained in 5.4.2.1. Sub-clause 5.4.8 deleted from this amendment
LB82 | 338 | Walker, Jesse | Walker/082 LB82/338 | 5.4.8.2 | 11 | 61 | T | Y | 7.15 | 5.4.8.2 | T | "(re)association" My understanding is the 802.11r mechanisms apply only at reassocation. (page/line nos wrt to the red-line draft) | Change this to "reassociation" globally whereever it makes sense to do so. | (resolution to this comment agreed as part of LB82) BSS Transition is already explained in 5.4.2.1. Sub-clause 5.4.8 deleted from this amendment
LB82 | 347 | Walker, Jesse | Walker/083 LB82/347 | 5.4.8.2 | 12 | 49 | T | Y | 7.15 | 5.4.8.2 | T | "Advertised by the AP are reservation policies that limit the number of simultaneous reservations that can be made by a single STA. The STA shall not exceed this limit." Policies without enforcement mechanisms are, well, guidelines instead of policies. May I remind TGr that clause 13 of its PAR states explicitly that the solution provided by 802.11r may not reduce the security. Introducing new vulnerabilities through unenforcable policy mechanisms of this sort are therefore proscribed by the PAR. This is not a problem under 802.11i, because a full reauthentication takes place on every transition. This is a problem here, because some small number of malicious insiders could tie up all the bandwidth of the entire WLAN unless a policy enforcement mechanism is defined. This omission has to be fixed. (page/line nos wrt to the red-line draft) | Either specify a policy enforcement mechanism that is cryptographically sound, or else remove reservation from the specification, or else rework it until it is possible to make it sound. A cryptographically sound enforcement mechanism will not allow any client to exceed the number of allowed reservations, regardless of what anyone (other than the administrator) decides to try to exceed the limit. | (resolution to this comment agreed as part of LB82) Accepted. Third alternative taken. Reservation limit removed. BSS Transition is already explained in 5.4.2.1. Sub-clause 5.4.8 deleted from this amendment
LB82 | 366 | Walker, Jesse | Walker/084 LB82/366 | 5.6 | 13 | 52 | T | Y | 7.15 | 5.6 | T | I do not believe the figure update is accurate. In fact, what 802.11r is doing is using state 2 for a new purpose. It is not evident to me that any change is required in the state diagram (page/line nos wrt to the red-line draft) | Please provide a rationale for why the state diagram needs to change (in which case no change would be needed to resolve this comment) or else put the state diagram back to what it was. | (resolution to this comment agreed as part of LB82) Accepted. Changes to 5.6 removed.
LB82 | 382 | Walker, Jesse | Walker/085 LB82/382 | 5.6 | 15 | 20 | T | Y | 7.15 | 5.6 | T | The text in sub-bullet 2.iva, that association can be sent from state 1, is inconsistent with the rest of the document. Messages 1 and 2 of the FT Handshake are defined as authentication messages and sent prior to the reassociation messages. In particular, it is technically incorrect to assert that it is feasible to have a secure key confirmation handshake in fewer than 3 messages, as this would imply. (page/line nos wrt to the red-line draft) | The FT handshake consists of 4 (or more) messages, the first two of which are authentication messages, which transitions from state 1 to state 2. Make bullet 2.ivb consistent with this. | (resolution to this comment agreed as part of LB82) Accepted. Changes to 5.6 removed. Changes in 11-06-0559 to other clauses.
LB82 | 389 | Walker, Jesse | Walker/086 LB82/389 | 5.6 | 15 | 28 | T | Y | 7.15 | 5.6 | T | The text in sub-bullet 2.ivb, that association can be sent from state 1, is inconsistent with the rest of the document. Clearly messages 1 and 2 of the FT Handshake are defined as authentication messages and sent prior to the reassociation messages. In particular, it is technically incorrect to assert that it is feasible to have a secure key confirmation handshake in fewer than 3 messages, as this would imply. (page/line nos wrt to the red-line draft) | The FT handshake consists of 4 messages, the first two of which are authentication messages, which transitions from state 1 to state 2. Make bullet 2.ivb consistent with this. | (resolution to this comment agreed as part of LB82) Accepted. Changes to 5.6 removed. Changes in 11-06-0559 to other clauses.
LB82 | 404 | Walker, Jesse | Walker/087 LB82/404 | 7.1.3.1.8 | 17 | 17 | T | Y | 7.34 | 7.1.3.1.8 | T | "The More Data field is 1 bit in length and is used to indicate ..." I object to this change. It provides no useful function; a STA that has decided that its best interests are served by moving will not hang around and wait for its queue to drain at the AP. And if it did, this would provide a new denial-of-service opportunity against any 802.11i protected session, as neither TKIP nor AES-CCMP protect the More-Data bit and so it can be forged without protection. This weakens a specific 802.11i service, in direct contradiction to clause 13 of the PAR (page/line nos wrt to the red-line draft) | Remove this change, as it will cause the 802.11r draft to be rejected by RevCom, since it does something the PAR explicitly prohibits. Indeed, we can go further and say that the PAR must prohibit compliant STAs from hanging around to drain any queue of frames at the current AP, at least in response to being signaled through the More bit. | (resolution to this comment agreed as part of LB82) Declined. The More Data bit offers timing information for the terminal to decide the precise handover time. It is not clear how the denial-of-service attack would be performed.The More Data bit is used only to provide buffer status information and does not lock terminal to wait as described in the comment.
LB82 | 411 | Walker, Jesse | Walker/088 LB82/411 | 7.2.3.1 | 17 | 33 | T | Y | 7.58 | 7.2.3.1 | T | I do not understand how a TG can assign the order field of Table 5, because other TGs are also making updates to the Beacon as well. (page/line nos wrt to the red-line draft) | I don't see any alternative other than asking the ANA to take over the allocation of the order field. This will require a motion in the WG | (resolution to this comment agreed as part of LB82) Rejected. Such conflicts are resolved by the Editors at the regular Editor's Meetings
LB82 | 420 | Walker, Jesse | Walker/090 LB82/420 | 7.2.3.4 | 18 | 5 | T | Y | 8.04 | 7.2.3.4 | T | Given the large number of groups making changes to the MAC, it seems like ANA should allocate the order field values. (page/line nos wrt to the red-line draft) | Ask the ANA to take over allocation of the order field and assign the order field values it assigns. | (resolution to this comment agreed as part of LB82) Rejected. Such conflicts are resolved by the Editors at the regular Editor's Meetings
LB82 | 437 | Walker, Jesse | Walker/092 LB82/437 | 7.2.3.4 | 18 | 19 | T | Y | 8.16 | 7.2.3.4 | T | The decision about whether the MIC Extent information element is present seems complex. Many hardware implementations are likely to have trouble deciding whether it should be in or out. (page/line nos wrt to the red-line draft) | TGr to debate whether this level of complexity is necessary. Reject this comment if the consensus is that this complexity is necessary, and redesign otherwise. | (resolution to this comment agreed as part of LB82) Rejected. The complexity of the statements about inclusion of the various information elements is consistent with other 802.11 amendments, such as 11e. While less-specific conditions may be easier to state (e.g., simply that "...IE may be present"), they would result in it being impossible for hardware implementations to make the proper decision. The complexity is justified in that it enables correct decisions at the MAC layer.
LB82 | 441 | Walker, Jesse | Walker/094 LB82/441 | 7.2.3.4 | 18 | 23 | T | Y | 8.16 | 7.2.3.4 | T | The decision about whether the Fast BSS Transition information element is present seems complex. Many hardware implementations are likely to have trouble deciding whether it should be in or out. (page/line nos wrt to the red-line draft) | TGr to debate whether this level of complexity is necessary. Reject this comment if the consensus is that this complexity is necessary, and redesign otherwise. | (resolution to this comment agreed as part of LB82) Rejected. The complexity of the statements about inclusion of the various information elements is consistent with other 802.11 amendments, such as 11e. While less-specific conditions may be easier to state (e.g., simply that "...IE may be present"), they would result in it being impossible for hardware implementations to make the proper decision. The complexity is justified in that it enables correct decisions at the MAC layer.
LB82 | 444 | Walker, Jesse | Walker/096 LB82/444 | 7.2.3.4 | 18 | 38 | T | Y | 8.16 | 7.2.3.4 | T | The value in the order field for the RSN information element has been changed from 8 to 11. It is specified as 8 in IEEE 802.11i:2004. This change may break some deployed implementations. (page/line nos wrt to the red-line draft) | Either verify that no pre-802.11r access point crashes when it receives the RSN information element as the 11th information element in an Association Request, or else change the value back to 8 | (resolution to this comment agreed as part of LB82) Accepted. Additional information elements in this frame removed, and MDIE moved to end of frame. Text changes in 11-06-0554-00.
LB82 | 450 | Walker, Jesse | Walker/097 LB82/450 | 7.2.3.4 | 18 | 42 | T | Y | 8.16 | 7.2.3.4 | T | There is no description for the QoS Capability information element (page/line nos wrt to the red-line draft) | Add the description | (resolution to this comment agreed as part of LB82) Accepted. Since this is outside the PAR of TGr, this comment has been submitted as a Sponsor Ballot comment to 11ma D6.0.
LB82 | 454 | Walker, Jesse | Walker/099 LB82/454 | 7.2.3.4 | 18 | 50 | T | Y | 8.16 | 7.2.3.4 | T | The decision logic about whether or not to include the RIC seems complex; many hardware implementations are likely to have trouble with deciding whether or not this information element should be present on the basis of the authenticated key management suite selected in another information element. This is normally a sign of poor problem space representation and/or decomposition (page/line nos wrt to the red-line draft) | TGr to debate whether this level of complexity is necessary. Reject this comment if the consensus is that the functionality provided is mandatory, and redesign the processing for this information otherwise. The latter may involve redesign of the RIC or of the information element set provided by 802.11r | (resolution to this comment agreed as part of LB82) Rejected. The complexity of the statements about inclusion of the various information elements is consistent with other 802.11 amendments, such as 11e. While less-specific conditions may be easier to state (e.g., simply that "...IE may be present"), they would result in it being impossible for hardware implementations to make the proper decision. The complexity is justified in that it enables correct decisions at the MAC layer.
LB79 | 76 | Walker, Jesse | Walker/10 LB79/359 LB82/76 | 3.73 | 13 | 11-12 | T | Y | 5.08 | 3.97 | T | "The PMK may be derived from an Extensible Authentication Protocol (EAP) method or may be obtained directly from a pre-shared key (PSK)." Why should we care where the PMK comes from? | Either (a) delete the quoted sentence, or (b) replace it with something like "The source of the PMK is outside the scope of this standard." | (resolution to this comment agreed as part of LB79) Rejected. The only changes this amendment can make are ones specifically related to Fast BSS Transition. In the definition of PMK, the "used within this standard" is no longer accurate and is being changed. Any other change to this definition should be submitted as a Sponsor Ballot comment to 11ma (commenter did not accept this resolution, response: You only need this when you are preparing for Sponsor Ballot. TGr has made no discernable technical progress since Cairns. The document is not ready for Sponsor Ballot, as the group has yet to map the design it adopted in Cairn to a tangible architecture. I will provide a response only after TGr takes this step.) (resolution to this comment agreed as part of LB82) Accepted. Since this is outside the PAR of TGr, this comment has been submitted as a Sponsor Ballot comment to 11ma D6.0 |  | You only need this when you are preparing for Sponsor Ballot. TGr has made no discernable technical progress since Cairns. The document is not ready for Sponsor Ballot, as the group has yet to map the design it adopted in Cairn to a tangible architecture. I will provide a response only after TGr takes this step.
LB82 | 457 | Walker, Jesse | Walker/101 LB82/457 | 7.2.3.4 | 18 | 59 | T | Y | 8.16 | 7.2.3.4 | T | The decision logic about whether or not to include the EAPOL-Key information element seems complex; many hardware implementations are likely to have trouble with deciding whether or not this information element should be present on the basis of the authenticated key management suite (page/line nos wrt to the red-line draft) | TGr to debate whether this level of complexity is necessary. Reject this comment if the consensus is that the functionality provided is mandatory, and redesign the processing for this information element otherwise. The latter may involve redesign of the EAPOL-Key information element or of the entire information element set provided by 802.11r | (resolution to this comment agreed as part of LB82) Rejected. The complexity of the statements about inclusion of the various information elements is consistent with other 802.11 amendments, such as 11e. While less-specific conditions may be easier to state (e.g., simply that "...IE may be present"), they would result in it being impossible for hardware implementations to make the proper decision. The complexity is justified in that it enables correct decisions at the MAC layer.
LB82 | 472 | Walker, Jesse | Walker/102 LB82/472 | 7.2.3.5 | 20 | 33 | T | Y | 8.38 | 7.2.3.5 | T | The value in the order field for the RSN information element has been changed from 8 to 11. It is specified as 8 in IEEE 802.11i:2004. This change may break some deployed implementations. (page/line nos wrt to the red-line draft) | Return the order to what was defined before unless it can be shown this will not harm any already deployed implementations | (resolution to this comment agreed as part of LB82) Rejected. RSN Information element did not previously appear in the Association Response frame; it was added by TGr. No backward compatibility issue exists.
LB82 | 484 | Walker, Jesse | Walker/103 LB82/484 | 7.2.3.6 | 21 | 9 | T | Y | 8.55 | 7.2.3.6 | T | At this point in the development of 802.11, it seems like the order field should be assigned by the ANA. There are too many parallel TGs working in parallel for each TG to assign the order field itself (page/line nos wrt to the red-line draft) | Ask the ANA to take over allocation of the order field and assign the order field values it assigns. | (resolution to this comment agreed as part of LB82) Rejected. Such conflicts are resolved by the Editors at the regular Editor's Meetings
LB82 | 491 | Walker, Jesse | Walker/104 LB82/491 | 7.2.3.6 | 21 | 22 | T | Y | 9.15 | 7.2.3.6 | T | The decision logic on when the MIC Extent information element is included in this message seems complex. (page/line nos wrt to the red-line draft) | TGr to debate whether this level of complexity is necessary. Reject this comment if the consensus is that the complexity is necessary, and redesign the inclusion logic otherwise. This may require redesign of one or more of the information elements that 802.11r provides, in order to find a better representation of the problem. | (resolution to this comment agreed as part of LB82) Rejected. The complexity of the statements about inclusion of the various information elements is consistent with other 802.11 amendments, such as 11e. While less-specific conditions may be easier to state (e.g., simply that "...IE may be present"), they would result in it being impossible for hardware implementations to make the proper decision. The complexity is justified in that it enables correct decisions at the MAC layer.
LB82 | 493 | Walker, Jesse | Walker/106 LB82/493 | 7.2.3.6 | 21 | 28 | T | Y | 8.61 | 7.2.3.6 | T | The decision logic on when the Fast BSS Transition information element is included in this message seems complex. (page/line nos wrt to the red-line draft) | TGr to debate whether this level of complxity is necessary. Reject this comment if the consensus is yes, and redesign the inclusion logic otherwise. This may require redesign of one or more of the information elements that 802.11r provides, in order to find a better representation of the problem. | (resolution to this comment agreed as part of LB82) Rejected. The complexity of the statements about inclusion of the various information elements is consistent with other 802.11 amendments, such as 11e. While less-specific conditions may be easier to state (e.g., simply that "...IE may be present"), they would result in it being impossible for hardware implementations to make the proper decision. The complexity is justified in that it enables correct decisions at the MAC layer.
LB82 | 494 | Walker, Jesse | Walker/107 LB82/494 | 7.2.3.6 | 21 | 42 | T | Y | 9.15 | 7.2.3.6 | T | This changes the order of the RSN information element in the reassociation request. Do we know whether this is backward compatible with 802.11i implementations? (page/line nos wrt to the red-line draft) | Change the order back to 9 unless backward compatibility with devices that do not understand 802.11r can be shown. Yes; pre-802.11r APs are not supposed to see Reassociations with 802.11r information elements, but we are writing a security standard, where the assumption is the bad guys will intentionally do this if it causes a problem | (resolution to this comment agreed as part of LB82) Accepted. Text changes in 11-06-0752-00.
LB82 | 498 | Walker, Jesse | Walker/108 LB82/498 | 7.2.3.6 | 21 | 47 | T | Y | 9.15 | 7.2.3.6 | T | There is no description for the QoS Capability information element (page/line nos wrt to the red-line draft) | Add one, please | (resolution to this comment agreed as part of LB82) Accepted. Since this is outside the PAR of TGr, this comment has been submitted as a Sponsor Ballot comment to 11ma D6.0.
LB82 | 501 | Walker, Jesse | Walker/109 LB82/501 | 7.2.3.6 | 21 | 53 | T | Y | 9.05 | 7.2.3.6 | T | The decision logic on when the RIC is included in this message seems complex (page/line nos wrt to the red-line draft) | TGr to debate whether this level of complexity is necessary. Reject this comment if the consensus is yes, and redesign the inclusion logic otherwise. This may require redesign of one or more of the information elements that 802.11r provides in order to find a better representation of the problem. | (resolution to this comment agreed as part of LB82) Rejected. The complexity of the statements about inclusion of the various information elements is consistent with other 802.11 amendments, such as 11e. While less-specific conditions may be easier to state (e.g., simply that "...IE may be present"), they would result in it being impossible for hardware implementations to make the proper decision. The complexity is justified in that it enables correct decisions at the MAC layer.
LB79 | 78 | Walker, Jesse | Walker/11 LB79/360 LB82/78 | 3.75 | 13 | 20-23 | T | Y | 5.16 | 3.99 | T | "A key bound to a pair of STAs and used directly to create temporal keys for link protection. The PTK is derived from the pairwise master key (PMK) or from the PMK-R1 value. The derivation includes various binding and live values such as Authenticator Address (AA), Supplicant address (SPA), Authentication nonce (ANonce), and Supplicant nonce (SNonce)." This is neither accurate nor very informative, nor a definition, for that matter. | "A concatenation of session keys for the current security association, derived from the pairwise master key. Its components include a key confirmation key (KCK), a key encryption key (KEK), and one or more temporal keys that are used to protect information exchanged over the link." | (resolution to this comment agreed as part of LB79) Accepted in principle. First sentence changed to "A concatenation of session keys, derived from the pairwise master key (PMK) or from the PMK-R1 value. Its components include a key confirmation key (KCK), a key encryption key (KEK), and one or more temporal keys that are used to protect information exchanged over the link." (commenter did not accept this resolution, response: You only need this when you are preparing for Sponsor Ballot. TGr has made no discernable technical progress since Cairns. The document is not ready for Sponsor Ballot, as the group has yet to map the design it adopted in Cairn to a tangible architecture. I will provide a response only after TGr takes this step.) |  | You only need this when you are preparing for Sponsor Ballot. TGr has made no discernable technical progress since Cairns. The document is not ready for Sponsor Ballot, as the group has yet to map the design it adopted in Cairn to a tangible architecture. I will provide a response only after TGr takes this step.
LB82 | 504 | Walker, Jesse | Walker/111 LB82/504 | 7.2.3.6 | 22 | 8 | T | Y | 9.15 | 7.2.3.6 | T | The decision logic on when the EAPOL-Key information element is included in this message seems complex (page/line nos wrt to the red-line draft) | TGr to debate whether this level of complexity is necessary. Reject this comment if the consensus is yes, and redesign the inclusion logic otherwise. This may require redesign of one or more of the information elements that 802.11r provides in order to find a better representation of the problem. | (resolution to this comment agreed as part of LB82) Rejected. The complexity of the statements about inclusion of the various information elements is consistent with other 802.11 amendments, such as 11e. While less-specific conditions may be easier to state (e.g., simply that "...IE may be present"), they would result in it being impossible for hardware implementations to make the proper decision. The complexity is justified in that it enables correct decisions at the MAC layer.
LB82 | 520 | Walker, Jesse | Walker/112 LB82/520 | 7.2.3.7 | 22 | 56 | T | Y | 9.37 | 7.2.3.7 | T | This changes the order of the RSN information element in the reassociation resonse. Do we know whether this is backward compatible with 802.11i implementations? (page/line nos wrt to the red-line draft) | Change this back unless interoperability with pre-802.11r implementations can be demonstrated | (resolution to this comment agreed as part of LB82) Rejected. RSN Information element did not previously appear in the Reassociation Response frame; it was added by TGr. No backward compatibility issue exists.
LB82 | 530 | Walker, Jesse | Walker/113 LB82/530 | 7.2.3.9 | 24 | 14 | T | Y | 9.58 | 7.2.3.9 | T | With the number of parallel Task Groups, I do not see how any can get away assigning its own order numbers (page/line nos wrt to the red-line draft) | Ask the ANA to take over allocation of the order field and assign the order field values it assigns. | (resolution to this comment agreed as part of LB82) Rejected. Such conflicts are resolved by the Editors at the regular Editor's Meetings
LB82 | 534 | Walker, Jesse | Walker/114 LB82/534 | 7.2.3.9 | 24 | 22 | T | Y | 9.58 | 7.2.3.9 | T | "only"? This is not standard normative language (page/line nos wrt to the red-line draft) | "The Mobility Domain information element shall be present when…and no present otherwise." | (resolution to this comment agreed as part of LB82) Accepted. Dropped use of "only" throughout the clause 7 tables. Here - "The Mobility Domain information element is present if …"
LB82 | 561 | Walker, Jesse | Walker/115 LB82/561 | 7.3.1.11 | 28 | 51 | T | Y | 12.25 | 7.3.1.11 | T | Another annoying procedural issue: the ANA assigns action frame values (page/line nos wrt to the red-line draft) | Pass a motion in the WG to have the ANA allocate an action frame value to 802.11r | (resolution to this comment agreed as part of LB82) Rejected. Such a motion was passed at the November meeting
LB82 | 563 | Walker, Jesse | Walker/116 LB82/563 | 7.3.2 | 29 | 31 | T | Y | 12.41 | 7.3.2 | T | Another annoying procedural issue: the ANA assigns information element values (page/line nos wrt to the red-line draft) | Pass a motion in the WG to have the ANA allocate the information element values 802.11r needs. NOTE: It is premature to do this until we have more clarity about whether we have defined the right information elements. It seems premature to me to make that judgement at this stage. | (resolution to this comment agreed as part of LB82) Rejected. Such a motion was passed at the November meeting
LB82 | 570 | Walker, Jesse | Walker/117 LB82/570 | 7.3.2.25.2 | 30 | 38 | T | Y | 13.17 | 7.3.2.25.2 | T | PSK mode cannot be used with 802.11r without reducing the security 802.11i provides, in direct contradiction to clause 13 of the PAR. In particular, when the PSK is shared beyond a single AP, then the MIC in the FT handshake messages from the AP has no security value, and when a PSK is shared beyond a single STA, then the MIC in the FT handshake messages from the STA has no security value. (page/line nos wrt to the red-line draft) | Remove PSK support from 802.11r, or else alter the definition so that the specification explicitly prohibits that the same PSK be shared among different R0KHs (including on the STA side). If this feature is required by the market, standardize it in the Wi-Fi Alliance instead. | (resolution to this comment agreed as part of LB82) Accepted. A PSK is specific to a single STA and R0KH. Text changes given in 11-06-1035-01.
LB82 | 571 | Walker, Jesse | Walker/118 LB82/571 | 7.3.2.30 | 30 | 53 | T | Y | 13.6 | 7.3.2.28 | T | "specifies the remaining amount of medium time available via explicit admission control in units of 32 us/s." As specified, this implies that the value must be up to date. It is my understanding that some APs fail to update the medium time each time the QBSS Load information element is advertised, and so this definition would make these implementations non-compliant? (page/line nos wrt to the red-line draft) | Reword to make it backward compatible with existing AP implementations that do not transmit an up-to-date value in this field. | (resolution to this comment agreed as part of LB82) Accepted. Since this is outside the PAR of TGr, this comment has been submitted as a Sponsor Ballot comment to 11ma D6.0.
LB82 | 582 | Walker, Jesse | Walker/119 LB82/582 | 7.3.2.37 | 30 | 60 | T | Y | 13.62 | 7.3.2.37 | T | Why is the 802.11r draft making reference to another draft? (page/line nos wrt to the red-line draft) | Please remove this reference. We can reinsert if if 802.11k is ratified before 802.11r goes to sponsor ballot. Otherwise, this reference is inappropriate | (resolution to this comment agreed as part of LB82) Rejected. The base document for this amendment includes 11ma, 11e, and 11k, as stated on the first page of frontmatter and on the title page.
LB79 | 79 | Walker, Jesse | Walker/12 LB79/361 LB82/79 | 3.108 | 13 | 26-27 | T | Y | 5.27 | 3 | T | "Typically this is the STA’s MAC address." But the AP is a STA too. | "In infrastructure mode, this is the MAC address of the device initiating association. In an IBSS, this is the MAC address of the responding device." | (resolution to this comment agreed as part of LB79) Overlap with Comment #153. Text identified has been deleted. See resolution to #153 (Resolution to #153:Accepted. Since that phrase was the only change to the definition of SPA, it has been removed from this amendment.) (commenter did not accept this resolution, response: You only need this when you are preparing for Sponsor Ballot. TGr has made no discernable technical progress since Cairns. The document is not ready for Sponsor Ballot, as the group has yet to map the design it adopted in Cairn to a tangible architecture. I will provide a response only after TGr takes this step.) |  | You only need this when you are preparing for Sponsor Ballot. TGr has made no discernable technical progress since Cairns. The document is not ready for Sponsor Ballot, as the group has yet to map the design it adopted in Cairn to a tangible architecture. I will provide a response only after TGr takes this step.
LB82 | 590 | Walker, Jesse | Walker/122 LB82/590 | 7.3.2.42 | 31 | 40 | T | Y | 14.38 | 7.3.2.42 | T | Whether or not the MIC Extent information can be defined as in 7.3.2.42 depends on whether it is feasible to move the RSN information element without affecting backward compatbility (page/line nos wrt to the red-line draft) | If the RSN information can be moved as specified earlier in clause 7.2, then reject this comment. Otherwise, rework the definition of the MIC Extent information element to conform with information elements that cannot be moved. | (resolution to this comment agreed as part of LB82) Rejected, as in proposed solution
LB82 | 595 | Walker, Jesse | Walker/123 LB82/595 | 7.3.2.43 | 32 | 7 | T | Y | 15.1 | 7.3.2.45 | T | It is almost always a design error to define a policy mechanism that has no reserved bits. (page/line nos wrt to the red-line draft) | Make the policy field two octets in length and reserve the last 8 bits. The reserved bits shall be set to zero on transmission and ignored on reception. This will also make the information element a multiple of two octets, so will be processable more efficiently on most processors | (resolution to this comment agreed as part of LB82) Accepted in principle. Deletion of the ReservationLimit from this octet leaves 4 reserved bits.
LB82 | 636 | Walker, Jesse | Walker/124 LB82/636 | 7.3.2.43 | 33 | 43 | T | Y | 15.25 | 7.3.2.45 | T | "(re)association" My understanding is the 802.11r mechanisms apply only at reassocation. If they don't, then I have no idea how to do the security analysis of the association case. (page/line nos wrt to the red-line draft) | "reassociation" | (resolution to this comment agreed as part of LB82) Accepted in principle. Table 43B deleted by another comment.
LB82 | 638 | Walker, Jesse | Walker/125 LB82/638 | 7.3.2.43 | 33 | 53 | T | Y | 15.25 | 7.3.2.45 | T | "(re)association" My understanding is the 802.11r mechanisms apply only at reassocation. If they don't, then I have no idea how to do the security analysis of the association case. (page/line nos wrt to the red-line draft) | "reassociation" | (resolution to this comment agreed as part of LB82) Accepted in principle. Table 43B deleted by another comment.
LB82 | 639 | Walker, Jesse | Walker/126 LB82/639 | 7.3.2.43 | 33 | 53 | T | Y | 15.25 | 7.3.2.45 | T | It does not make any sense to require a reservation if a RIC appears in the Reassociation Request. The AP may not grant the request, but then again it might. (page/line nos wrt to the red-line draft) | Please reword to suggest something that makes sense. Any 802.11 scheme ultimately has to fall back on the dumb luck that a STA can find an AP that will meed its needs. | (resolution to this comment agreed as part of LB82) Accepted. See comment LB82/600 for revised text
LB82 | 641 | Walker, Jesse | Walker/127 LB82/641 | 7.3.2.43 | 33 | 63 | T | Y | 15.25 | 7.3.2.45 | T | "(re)association" My understanding is the 802.11r mechanisms apply only at reassocation. (page/line nos wrt to the red-line draft) | "reassociation" | (resolution to this comment agreed as part of LB82) Accepted in principle. Table 43B deleted by another comment.
LB82 | 642 | Walker, Jesse | Walker/128 LB82/642 | 7.3.2.43 | 33 | 63 | T | Y | 15.25 | 7.3.2.45 | T | It does not make any sense to require a reservation if a RIC appears in the Reassociation Request. The AP may not grant the request, but then again it might. (page/line nos wrt to the red-line draft) | Please reword to suggest something that makes sense. Any 802.11 scheme ultimately has to fall back on the dumb luck that a STA can find an AP that will meed its needs. | (resolution to this comment agreed as part of LB82) Accepted. See comment LB82/600 for revised text
LB82 | 643 | Walker, Jesse | Walker/129 LB82/643 | 7.3.2.43 | 34 | 16 | T | Y | 15.25 | 7.3.2.45 | T | "(re)association" My understanding is the 802.11r mechanisms apply only at reassocation. (page/line nos wrt to the red-line draft) | "reassociation" | (resolution to this comment agreed as part of LB82) Accepted in principle. Table 43B deleted by another comment.
LB82 | 654 | Walker, Jesse | Walker/134 LB82/654 | 7.3.2.45 | 34 | 54 | T | Y | 15.51 | 7.3.2.46 | T | In Figure 113P, the R0KH-ID and R1KH-ID fields seem to be backward. Indeed, an AP must always advertise the R1KH-ID of its associated R1KH, but in general will not know the R0KH until specified by the STA.This implies that it is the R0KH-ID that is optional and that the R1KH-ID is always present. (page/line nos wrt to the red-line draft) | Either fix this or else explain why the present order has any utility; it certainly is inconsistent with the needs of the FT Handshake specified in 8A.1.3 | (resolution to this comment agreed as part of LB82) Rejected. Behavior is specified in 8A.5, particularly in 8A.5.1 (where STA includes only R0KH-ID), and 8A.5.2-8.5A.4 where both are included.
LB79 | 87 | Walker, Jesse | Walker/14 LB79/363 LB82/87 | 3.122 | 13 | 36-39 | T | Y | 5.35 | 3 | T | Why do we need the notion of an MSK? If the PMK is indeed the top of the key hierarchy from the 802.11r perspective, then any higher level key is outside scope. If the PMK is not the top of the key hierarchy from 802.11r's perspective, then the definition of the PMK needs to be changed. | Make the definitions internally consistent with one another. | (resolution to this comment agreed as part of LB79) Rejected. The text of this definition is identical to that of AAA-Key in 11ma, with the only change being the addition of "or pairwise master key R0 (PMK-R0)". Changes to this definition need to be submitted as Sponsor Ballot comments to 11ma. (commenter did not accept this resolution, response: You only need this when you are preparing for Sponsor Ballot. TGr has made no discernable technical progress since Cairns. The document is not ready for Sponsor Ballot, as the group has yet to map the design it adopted in Cairn to a tangible architecture. I will provide a response only after TGr takes this step.) (resolution to this comment agreed as part of LB82) Accepted. Definition of MSK unchanged from 11ma D6.0 |  | You only need this when you are preparing for Sponsor Ballot. TGr has made no discernable technical progress since Cairns. The document is not ready for Sponsor Ballot, as the group has yet to map the design it adopted in Cairn to a tangible architecture. I will provide a response only after TGr takes this step.
LB82 | 682 | Walker, Jesse | Walker/142 LB82/682 | 7.3.2.46 | 35 | 59 | T | Y | 17.57 | 7.3.2.47 | T | The key lifetime interval value 0 is allowed but does not make sense. It is standard to either exclude it or use this value to represent "forever". Note that cryptographic keys should never last forever. (page/line nos wrt to the red-line draft) | Specify what value 0 represents or else exclude it | (resolution to this comment agreed as part of LB82) Accepted. For the Reassociation Deadline interval, the value is between 1000 and 65535. For the Key Lifetime interval, a value of zero is reserved. This information appears in the MIB definition of these variables.
LB82 | 685 | Walker, Jesse | Walker/143 LB82/685 | 7.3.2.47 | 36 | 1 | T | Y | 18.01 | 7.3.2.48 | T | This section is mixing concerns. The standard is already spaghetti; why do we need to make the problem worse? (page/line nos wrt to the red-line draft) | Rename this section "RIC_Root information element" and rewrite to describe at most one information element. The text describing how to combine the RIC_ROOT and RIC_DATA information element to form the RIC deserves its own clause, perhaps a new clause 7.5. If 7.5 is it, then move lines 4-6, and 28-65 there, along with lines 1-29 on the next page. | (resolution to this comment agreed as part of LB82) Accepted in part. Use of single fourth-level subclause (7.3.2.46) for two information elements was approved by WG editor. Examples in 7.3.2.46 moved to 8A.7.
LB82 | 692 | Walker, Jesse | Walker/146 LB82/692 | 7.3.2.47 | 36 | 6 | T | Y | 18.03 | 7.3.2.48 | T | Perhaps it would be useful to insert a sentence at the end of the first paragraph "A RIC marks the beginning of a chain of one or more information elements specifying resource requests. That is, it would be nice to know the function explicitly rather than requiring the reader to deduce its function from the following text (page/line nos wrt to the red-line draft) | Add a sentence to the first paragraph giving the explicit function of the RIC, e.g., perhaps the one that is found on line 28. This information belongs in its own clause, e.g., clause 7.5 | (resolution to this comment agreed as part of LB82) Accepted. Such a sentence added to beginning of 7.3.2.46. Examples moved to 8A.7.
LB82 | 694 | Walker, Jesse | Walker/148 LB82/694 | 7.3.2.47 | 36 | 18 | T | Y | 18.01 | 7.3.2.48 | T | "Two IE types…" Why are types other than the RIC being defined in this section? Why aren't these two new types defined in their own clause? Clause 7.3.2 exists to define information elements, not how they are used. (page/line nos wrt to the red-line draft) | Revise 7.3.2.47 from scratch. It is not defining a single information element, so is not written appropriately to be in clause 7.3.2 | (resolution to this comment agreed as part of LB82) Rejected. Use of single fourth-level subclause (7.3.2.46) for two information elements was approved by WG editor.
LB82 | 695 | Walker, Jesse | Walker/149 LB82/695 | 7.3.2.47 | 36 | 24 | T | Y | 18.01 | 7.3.2.48 | T | The description of the RIC_DATA information element does not belong in a section devoted to describing the RIC_ROOT information element (page/line nos wrt to the red-line draft) | Move the definition of the RIC_DATA information element into its own section | (resolution to this comment agreed as part of LB82) Rejected. Use of single fourth-level subclause (7.3.2.46) for two information elements was approved by WG editor.
LB82 | 696 | Walker, Jesse | Walker/150 LB82/696 | 7.3.2.47 | 36 | 24 | T | Y | 75.16 | 8A.8.2 | T | "simple" What is a non-simple Resource Request? (page/line nos wrt to the red-line draft) | Resource Request has not been properly defined. It belongs in its own sub-clause in 7.5 | (resolution to this comment agreed as part of LB82) Accepted in principle. Definition of Resource Descriptor, and the information elements that it may contain, added to 8A.7
LB82 | 697 | Walker, Jesse | Walker/151 LB82/697 | 7.3.2.47 | 36 | 24 | T | Y | 75.16 | 8A.8.2 | T | Resource IE is yet another concept that has not been defined. (page/line nos wrt to the red-line draft) | Define Resource information element in its own subclause in 7.3.2 | (resolution to this comment agreed as part of LB82) Accepted in principle. Definition of Resource Descriptor, and the information elements that it may contain, added to 8A.7
LB82 | 700 | Walker, Jesse | Walker/153 LB82/700 | 7.3.2.47 | 36 | 28 | T | Y | 75.01 | 8A.8.2 | T | This implies that a RIC is a sequence of one or more information elements consisting of an RR information elment followed by o or more consecutive Resource Requests (page/line nos wrt to the red-line draft) | It never hurts to be explicit in a specification | (resolution to this comment agreed as part of LB82) Accepted in principle. Proposed sentence modified further by 11-06-0903-02.
LB82 | 701 | Walker, Jesse | Walker/154 LB82/701 | 7.3.2.47 | 36 | 28 | T | Y | 75.01 | 8A.8.2 | T | Why is zero RD's allowed in a RIC? (page/line nos wrt to the red-line draft) | Either justify why zero RD's is allowed or else up the specification to at least one RD. | (resolution to this comment agreed as part of LB82) Accepted. Zero RDIEs is the "confirmation RIC". Description of this case added to 8A.7.
LB82 | 706 | Walker, Jesse | Walker/155 LB82/706 | 7.3.2.47 | 36 | 44 | T | Y | 75.16 | 8A.8.2 | T | "Auxiliary IEs" Where is the notion of an Auxiliary IE defined? (page/line nos wrt to the red-line draft) | Define this term and include a new sub-clause in 7.3.2 for it | (resolution to this comment agreed as part of LB82) Accepted in principle. Definition of Resource Descriptor, and the information elements that it may contain, added to 8A.7
LB82 | 708 | Walker, Jesse | Walker/157 LB82/708 | 7.3.2.47 | 36 | 44 | T | Y | 75.16 | 8A.8.2 | T | "...provide additional information that applies to all of the Resource IEs." Uh…I don't have the slightest idea what this means. (page/line nos wrt to the red-line draft) | Please clarify | (resolution to this comment agreed as part of LB82) Accepted in principle. Definition of Resource Descriptor, and the information elements that it may contain, added to 8A.7
LB82 | 714 | Walker, Jesse | Walker/159 LB82/714 | 7.3.2.47.1 | 37 | 48 | T | Y | 18.28 | 7.3.2.48 | T | "…contain a value…" Grammar; there is only one value 2 (page/line nos wrt to the red-line draft) | "…contain the value…" | (resolution to this comment agreed as part of LB82) Accepted in principle. Subclause 7.3.2.46.1 removed by 11-06-0903-02.
LB79 | 10 | Walker, Jesse | Walker/16 LB79/365 LB82/10 | All |  |  | T | Y | 0 | General | T | What do we gain by renaming a STA into a TSTA? Sure 802.11e renamed a STA a QSTA, but why does 802.11r have to make the same mistake? All this does is make the specification sound more techy without any compensating benefit I can discern. We have had and continue to have perfectly intelligible conversations using only the terminology STA. I will go further. Transitioning is a role the STA plays, and not a STA attribute per se, so naming it as if it were is incorrect. | Change all instances of TSTA to STA | (resolution to this comment agreed as part of LB79) Accepted. Definition of TSTA also deleted from clause 3 and acronym definition from clause 4. 294 occurrences in the text. Numerous in figures. (commenter did not accept this resolution, response: You only need this when you are preparing for Sponsor Ballot. TGr has made no discernable technical progress since Cairns. The document is not ready for Sponsor Ballot, as the group has yet to map the design it adopted in Cairn to a tangible architecture. I will provide a response only after TGr takes this step.) |  | You only need this when you are preparing for Sponsor Ballot. TGr has made no discernable technical progress since Cairns. The document is not ready for Sponsor Ballot, as the group has yet to map the design it adopted in Cairn to a tangible architecture. I will provide a response only after TGr takes this step.
LB82 | 716 | Walker, Jesse | Walker/160 LB82/716 | 7.3.2.47.1 | 37 | 50 | T | Y | 18.38 | 7.3.2.48 | T | "...that shall be unique among outstanding resource allocation requests at a STA" This seems unrealistic, given that the field is only one octet in length. (page/line nos wrt to the red-line draft) | "…that shall be unique among outstanding resource allocation requests between the STA and a BSSID." | (resolution to this comment agreed as part of LB82) Accept in principle. Subclause 7.3.2.46.1 removed by 11-06-0903-02. Since only one reservation is permitted for the STA at any single AP, there is no confusion and no need for the STA to identify the proper previous reservation. Field deleted from this information element. Text in 8A.7 regarding this field deleted (in second and tenth paragraphs of 8A.7.2.1 and seventh paragraph of 8A.7.2.2).
LB82 | 717 | Walker, Jesse | Walker/161 LB82/717 | 7.3.2.47.1 | 37 | 50 | T | Y | 18.38 | 7.3.2.48 | T | "…that shall be unique among outstanding resource allocation requests at a STA" implies that there is an external method to verify what the STA considers an "outstanding request" (page/line nos wrt to the red-line draft) | Define "outstanding request" in a way that is externally verifiable, or else change the language to something that is either not normative or is at least measurable | (resolution to this comment agreed as part of LB82) Accept in principle. Subclause 7.3.2.46.1 removed by 11-06-0903-02. Since only one reservation is permitted for the STA at any single AP, there is no confusion and no need for the STA to identify the proper previous reservation. Field deleted from this information element. Text in 8A.7 regarding this field deleted (in second and tenth paragraphs of 8A.7.2.1 and seventh paragraph of 8A.7.2.2).
LB82 | 723 | Walker, Jesse | Walker/166 LB82/723 | 7.3.2.47.2 | 38 | 19 | T | Y | 18.38 | 7.3.2.48 | E | "…contain a value…" Grammar; there is only one value 2 (page/line nos wrt to the red-line draft) | "…contain the value…" | (resolution to this comment agreed as part of LB82) Accepted
LB82 | 730 | Walker, Jesse | Walker/169 LB82/730 | 7.3.2.47.2 | 38 | 58 | T | Y | 18.38 | 7.3.2.48 | T | "...needs to be allocatable/allocated…" What does this mean? (page/line nos wrt to the red-line draft) | Please clarify | (resolution to this comment agreed as part of LB82) Accepted in principle. Paragraph deleted by 11-06-0791-01.
LB82 | 733 | Walker, Jesse | Walker/170 LB82/733 | 7.3.2.47.2 | 38 | 65 | T | Y | 18.37 | 7.3.2.48 | T | "...and shall be set to zero." (page/line nos wrt to the red-line draft) | "…and shall be set to zero in requests." | (resolution to this comment agreed as part of LB82) Accepted
LB82 | 738 | Walker, Jesse | Walker/171 LB82/738 | 7.3.2.47.2 | 39 | 2 | T | Y | 18.34 | 7.3.2.48 | T | "Auxiliary IEs are not included in the Resource Count." How is the correct number of "Auxiliary IEs" determined? (page/line nos wrt to the red-line draft) | Either specify a deterministic way for the receiver to know how many "Auxiliary IEs" are present, or else remove the "Auxiliary IE" feature | (resolution to this comment agreed as part of LB82) Accepted. Enumeration of all possible resource types included in a table and procedures in 7.3.2.46 and 8A.7, and the possible information elements that may be used to describe them. Text contained in 11-06-0560-01
LB82 | 744 | Walker, Jesse | Walker/174 LB82/744 | 7.3.2.48 | 39 | 11 | T | Y | 18.38 | 7.3.2.xx | T | "The format for this information element is defined in Figure 113Z" (page/line nos wrt to the red-line draft) | "Figure 113Z depicts the format of this information element." | (resolution to this comment agreed as part of LB82) Accepted in principle. Sub-clause deleted by another comment.
LB82 | 748 | Walker, Jesse | Walker/176 LB82/748 | 7.3.2.48 | 39 | 32 | T | Y | 18.38 | 7.3.2.xx | T | "…DataIEs…" is undefined (page/line nos wrt to the red-line draft) | Define it or replace it with defined terminology | (resolution to this comment agreed as part of LB82) Accepted in principle. This is an Editor goof. The term "DataIE" was removed in 8.5.2.2 in an earlier draft, and this usage not fixed. Sub-clause deleted by another comment.
LB82 | 763 | Walker, Jesse | Walker/182 LB82/763 | 7.4.6 | 40 | 13 | T | Y | 20.12 | 7.4.7 | T | 0 should be a reserved value and not used, as experience indicates it is the value that will be used most frequently if an implementation has a bug. (page/line nos wrt to the red-line draft) | Return value 0 to be Reserved, and make the Remote Request Error message assume value 5 | (resolution to this comment agreed as part of LB82) Accepted. Remote Request Error has been removed
LB82 | 769 | Walker, Jesse | Walker/184 LB82/769 | 7.4.6.1 | 41 | 9 | T | Y | 21.18 | 7.4.7.1 | T | On page 39 line 41, 7.3.2.48 says that a MIC Extent must be present or else the EAPOL-Key information element shall be considered invalid. It is not present here, so the receiver must consider this message as invalid. (page/line nos wrt to the red-line draft) | Please make the two sections consistent. | (resolution to this comment agreed as part of LB82) Accepted in principle. 7.3.2.47 deleted by another comment.
LB82 | 778 | Walker, Jesse | Walker/191 LB82/778 | 7.4.6.2 | 42 | 22 | T | Y | 22.15 | 7.4.7.2 | T | On page 39 line 41, 7.3.2.48 says that a MIC Extent must be present or else the EAPOL-Key information element shall be considered invalid. It is not present here, so the receiver must consider this message as invalid. (page/line nos wrt to the red-line draft) | Please make the two sections consistent. | (resolution to this comment agreed as part of LB82) Accepted in principle. 7.3.2.47 deleted by another comment.
LB79 | 11 | Walker, Jesse | Walker/20 LB79/369 LB82/11 | All | all |  | T | Y | 0 | General | T | Similar comment to the above: what do we gain by the terminology TAP rather than simply AP? | Change all instances of TAP to AP | (resolution to this comment agreed as part of LB79) Accepted. Text in Tables 8 and 10 "if the AP is a TAP" changed to "if dot11FastTransitionEnabled is set to true". 330 occurrences in text. Numerous in figures. (commenter did not accept this resolution, response: You only need this when you are preparing for Sponsor Ballot. TGr has made no discernable technical progress since Cairns. The document is not ready for Sponsor Ballot, as the group has yet to map the design it adopted in Cairn to a tangible architecture. I will provide a response only after TGr takes this step.) |  | You only need this when you are preparing for Sponsor Ballot. TGr has made no discernable technical progress since Cairns. The document is not ready for Sponsor Ballot, as the group has yet to map the design it adopted in Cairn to a tangible architecture. I will provide a response only after TGr takes this step.
LB82 | 792 | Walker, Jesse | Walker/200 LB82/792 | 7.4.6.3 | 43 | 17 | T | Y | 22.4 | 7.4.7.3 | T | Do we really need both this sentence and the last sentence on page 42? They both say the same thing. This will lead to document maintenance problems down the road. (page/line nos wrt to the red-line draft) | Pick one or the other. I prefer to keep the sentence on page 42, as this is more stylistically consistent with the remainder of this document. | (resolution to this comment agreed as part of LB82) Accepted. Similar change also made in 7.4.6.1 and 7.4.6.2.
LB82 | 799 | Walker, Jesse | Walker/205 LB82/799 | 7.4.6.3 | 44 | 16 | T | Y | 23.05 | 7.4.7.3 | T | "…only if resources…" What resources? (page/line nos wrt to the red-line draft) | "…only if QoS resourses…" | (resolution to this comment agreed as part of LB82) Accepted in principle. Definition of Resource Descriptor, and the information elements that it may contain, added to 8A.7
LB82 | 806 | Walker, Jesse | Walker/209 LB82/806 | 7.4.6.4 | 44 | 48 | T | Y | 23.32 | 7.4.7.4 | T | We do not need both line 27 and 48 (page/line nos wrt to the red-line draft) | Pick one. | (resolution to this comment agreed as part of LB82) Accepted. Consistent with 7.4.6.1 through 74.6.3.
LB79 | 95 | Walker, Jesse | Walker/21 LB79/370 LB82/95 | 3.125 | 13 | 60 | T | Y | 5.55 | 3.95B | T | "…current TAP…" It is no longer a "transition AP" from the STA's perspective, at least not after the mobile STA has moved beyond identifying this AP as its next target and associates with it. | Change to "…current AP…" | (resolution to this comment agreed as part of LB79) Rejected. This over-the-DS communication is happening prior to (re)association (which only happens over-the-air). So it is still proper to refer to the two APs involved as "current AP" and "target AP" (commenter did not accept this resolution, response: You only need this when you are preparing for Sponsor Ballot. TGr has made no discernable technical progress since Cairns. The document is not ready for Sponsor Ballot, as the group has yet to map the design it adopted in Cairn to a tangible architecture. I will provide a response only after TGr takes this step.) |  | You only need this when you are preparing for Sponsor Ballot. TGr has made no discernable technical progress since Cairns. The document is not ready for Sponsor Ballot, as the group has yet to map the design it adopted in Cairn to a tangible architecture. I will provide a response only after TGr takes this step.
LB82 | 810 | Walker, Jesse | Walker/212 LB82/810 | 7.4.6.4 | 45 | 47 | T | Y | 24.06 | 7.4.7.4 | T | "…if resources…" Disk resources? Banking resources? Maybe an oil patch or a gold mine or a slope of timber ready to be cut? (page/line nos wrt to the red-line draft) | Be explicit | (resolution to this comment agreed as part of LB82) Accepted in principle. Definition of Resource Descriptor, and the information elements that it may contain, added to 8A.7
LB82 | 816 | Walker, Jesse | Walker/216 LB82/816 | 7.4.6.4 | 45 | 59 | T | Y | 24.06 | 7.4.7.4 | T | What is the transaction identifier used to match the RIC in this message with the one it is responding to? The protocol won't be secure without this. (page/line nos wrt to the red-line draft) | This is a security flaw. Please add some sort of a transaction identifier. | (resolution to this comment agreed as part of LB82) Accepted. The transaction identifier is contained in the RRIE, the RRIE Identifier. No changes
LB82 | 820 | Walker, Jesse | Walker/219 LB82/820 | 7.4.6.5 | 46 | 3 | T | Y | 24.11 | 7.4.7.x | T | I am at a loss to understand what this message is for. Since it is unauthenticated, the STA must treat it as a forgery, or else 802.11r reduces the security available from 802.11, in contradiction to the 802.11r PAR (page/line nos wrt to the red-line draft) | Add some sort of authenticator for the case when security is in use, or else remove this message from the specification. | (resolution to this comment agreed as part of LB82) Accepted. Message removed
LB82 | 824 | Walker, Jesse | Walker/222 LB82/824 | 8.4.1.1.2 | 47 | 3 | T | Y | 24.44 | 8.4.1.1.2 | T | "...from the 4-Way Handshake…" (page/line nos wrt to the red-line draft) | "…from the 4-Way Handshake or the FT Handshake." | (resolution to this comment agreed as part of LB82) Accepted. FT 4-Way Handshake
LB82 | 825 | Walker, Jesse | Walker/223 LB82/825 | 8.4.1.1.2 | 47 | 4 | T | Y | 24.5 | 8.4.1.1.2 | T | "...the same Supplicant and Authenticator MAC addresses." It is the R1-Key holder, not the authenticator, for FT. This is getting too complicated trying to fit both 802.11i and .11r descriptions into the same paragraph. (page/line nos wrt to the red-line draft) | Split into two paragraphs, one for 802.11i and another for 802.11r. | (resolution to this comment agreed as part of LB82) Accepted in principle. Existing text split into three paragraphs, with breaks before "There is state created between Message 1…" and second break before "The PTKSA consists of…" At beginning of (new) middle paragraph, added "During the 4-Way Handshake defined in 8.5.3.4, there is state created..." New paragraph after middle paragraph with text "During the FT 4-Way Handshake, defined in 8A.5, the PTKSA is created when Message 3 is validated by the R1KH and Message 4 is validated by the STA."
LB82 | 826 | Walker, Jesse | Walker/224 LB82/826 | 8.4.1.1.2 | 47 | 6 | T | Y | 24.5 | 8.4.1.1.2 | T | "...Message 1 and Message 3 of a 4-Way Handshake." or between messages 1 and 4 of the FT Handshake (page/line nos wrt to the red-line draft) |  | (resolution to this comment agreed as part of LB82) Accepted in principle. Existing text split into three paragraphs, with breaks before "There is state created between Message 1…" and second break before "The PTKSA consists of…" At beginning of (new) middle paragraph, added "During the 4-Way Handshake defined in 8.5.3.4, there is state created..." New paragraph after middle paragraph with text "During the FT 4-Way Handshake, defined in 8A.5, the PTKSA is created when Message 3 is validated by the R1KH and Message 4 is validated by the STA."
LB82 | 827 | Walker, Jesse | Walker/225 LB82/827 | 8.4.1.1.2 | 47 | 7 | T | Y | 24.5 | 8.4.1.1.2 | T | "...until Message 3 is validated on the Supplicant…" It is message 2 in the FT Handshake. (page/line nos wrt to the red-line draft) |  | (resolution to this comment agreed as part of LB82) Accepted in principle. Existing text split into three paragraphs, with breaks before "There is state created between Message 1…" and second break before "The PTKSA consists of…" At beginning of (new) middle paragraph, added "During the 4-Way Handshake defined in 8.5.3.4, there is state created..." New paragraph after middle paragraph with text "During the FT 4-Way Handshake, defined in 8A.5, the PTKSA is created when Message 3 is validated by the R1KH and Message 4 is validated by the STA."
LB82 | 828 | Walker, Jesse | Walker/226 LB82/828 | 8.4.1.1.2 | 47 | 7 | T | Y | 24.5 | 8.4.1.1.2 | T | "...Message 4 is validated by the Authenticator." It is message 3, and it is validated by the R1 Key Holder. (page/line nos wrt to the red-line draft) |  | (resolution to this comment agreed as part of LB82) Accepted in principle. Existing text split into three paragraphs, with breaks before "There is state created between Message 1…" and second break before "The PTKSA consists of…" At beginning of (new) middle paragraph, added "During the 4-Way Handshake defined in 8.5.3.4, there is state created..." New paragraph after middle paragraph with text "During the FT 4-Way Handshake, defined in 8A.5, the PTKSA is created when Message 3 is validated by the R1KH and Message 4 is validated by the STA."
LB82 | 830 | Walker, Jesse | Walker/227 LB82/830 | 8.4.1.1.2 | 47 | 10 | T | Y | 24.6 | 8.4.1.1.2 | T | What does "inactive or active" mean? (page/line nos wrt to the red-line draft) | Define these terms | (resolution to this comment agreed as part of LB82) Accepted in principle. Changes removed.
LB82 | 831 | Walker, Jesse | Walker/228 LB82/831 | 8.4.1.1.2 | 47 | 12 | T | Y | 24.6 | 8.4.1.1.2 | T | What does "primary PTK" mean? (page/line nos wrt to the red-line draft) | Define this term | (resolution to this comment agreed as part of LB82) Accepted in principle. Changes removed.
LB82 | 832 | Walker, Jesse | Walker/229 LB82/832 | 8.4.1.1.2 | 47 | 12 | T | Y | 24.6 | 8.4.1.1.2 | T | This text is used by 802.11i. By not qualifying "primary PTK" to apply only to 802.11r, it is making a normative, non-backward compatible change to 802.11i, thus breaking lots of deployed systems (page/line nos wrt to the red-line draft) | Restrict the notion of primary PTK to PTKs maintained by the FT handshake. | (resolution to this comment agreed as part of LB82) Accepted. Changes removed.
LB82 | 833 | Walker, Jesse | Walker/230 LB82/833 | 8.4.1.1.2 | 47 | 16 | T | Y | 24.65 | 8.4.1.1.2 | T | "Authenticator MAC address" (page/line nos wrt to the red-line draft) | or R1 Key Holder. Note: This resolution becomes moot if TGr decides its key hierarchy is outside of scope, because then it becomes feasible to identify the Authenticator with the R1 Key Holder | (resolution to this comment agreed as part of LB82) Accepted
LB82 | 837 | Walker, Jesse | Walker/233 LB82/837 |  | 47 | 26 | T | Y | 25.21 | 8.4.10 | T | "…it will delete some security association." What does some mean? (page/line nos wrt to the red-line draft) | Clarify which security associations it will delete. | (resolution to this comment agreed as part of LB82) Accepted. Since this is outside the PAR of TGr, this comment has been submitted as a Sponsor Ballot comment to 11ma D6.0.
LB82 | 838 | Walker, Jesse | Walker/234 LB82/838 | 8.4.1.1.2 | 47 | 28 | T | Y | 25.21 | 8.4.10 | T | "…it will delete some security association." What does some mean? (page/line nos wrt to the red-line draft) | Clarify which security associations it will delete. | (resolution to this comment agreed as part of LB82) Accepted. Since this is outside the PAR of TGr, this comment has been submitted as a Sponsor Ballot comment to 11ma D6.0.
LB82 | 854 | Walker, Jesse | Walker/239 LB82/854 | 8.5.2.2 | 48 | 64 | T | Y | 26.36 | 8.5.2.2 | T | There is no normative text in 8.5.2.2.j to describe the usage of FTIE, MDIE, orTIE as there needs to be. Sometimes it makes sense to include these, and sometimes not, and often IEs play slightly different ways in different contexts. (page/line nos wrt to the red-line draft) | Normative text describing the usage, interpretation, and handling of the new IEs is required in 8.5.2.2.j | (resolution to this comment agreed as part of LB82) Rejected. No mention there of any other IE (such as RSN) that is encapsulated in KeyData. If such description is added to 11ma as it proceeds through Sponsor Ballot, we will track the style of such changes.
LB79 | 101 | Walker, Jesse | Walker/24 LB79/373 LB82/101 | 3.126 | 13 | 64 | T | Y | 5.62 | 3.97A | T | Earlier the notions of PMK and even MSK were introduced as being the "top" of the key hierarchy, yet here again is another key that claims to be the top. This will not do. | Replace "The top level of the FT key hierarchy…" with "the master key from which all a mobile device's keys within a mobility domain session are derived." | (resolution to this comment agreed as part of LB79) Accept. (commenter did not accept this resolution, response: You only need this when you are preparing for Sponsor Ballot. TGr has made no discernable technical progress since Cairns. The document is not ready for Sponsor Ballot, as the group has yet to map the design it adopted in Cairn to a tangible architecture. I will provide a response only after TGr takes this step.) (resolution to this comment agreed as part of LB82) Accepted in principle. Phrase deleted by another comment |  | You only need this when you are preparing for Sponsor Ballot. TGr has made no discernable technical progress since Cairns. The document is not ready for Sponsor Ballot, as the group has yet to map the design it adopted in Cairn to a tangible architecture. I will provide a response only after TGr takes this step.
LB82 | 872 | Walker, Jesse | Walker/246 LB82/872 | 8.5A.1 | 50 | 48 | T | Y | 29.2 | 8.5A.1 | T | "…either the PSK…" The 802.11r application has no security value when based on PSKs. As soon as the PSK is shared among more than one AP, its value is nil. In particular, the MIC in message 3 of the 4-Way Handshake or messages 2 and 4 of the FT Handshake becomes worthless, so the protocols fail catastrophically. Similarly, when the PSK is shared among more than one STA, the MIC in messages 2 and 4 of the 4-Way Handshake and in message 3 of the FT handshake has no security value, so the protocol fails catastrophically. Remember that clause 13 of the 802.11r PAR explicitly bars reducing security, and this certainly does so as written. (page/line nos wrt to the red-line draft) | Remove PSK support from 802.11r, or at least reword it to require that all PSKs are pairwise between AP and STA R0KHs. If it must be standardized, the Wi-Fi Alliance is willing and able. | (resolution to this comment agreed as part of LB82) Accepted. A PSK is specific to a single STA and R0KH. Text changes given in 11-06-1035-01.
LB82 | 876 | Walker, Jesse | Walker/247 LB82/876 | 8.5A.1 | 50 | 50 | T | Y | 29.26 | 8.5A.1 | T | "…securely delivered…" Let's cut the marketing bullshit out of a normative section. We have not yet defiend what "securely" means in this context. (page/line nos wrt to the red-line draft) | "…delivered…" | (resolution to this comment agreed as part of LB82) Accepted
LB82 | 879 | Walker, Jesse | Walker/248 LB82/879 | 8.5A.1 | 50 | 54 | T | Y | 29.31 | 8.5A.1 | T | Here is that pesky PSK again. (page/line nos wrt to the red-line draft) | Either give very explicit rules that the PSK is held at one and only one R0 key holder, and that there is a pairwise PSK between the R0 key holder and each STA, or else remove PSK usage from the document. | (resolution to this comment agreed as part of LB82) Accepted. A PSK is specific to a single STA and R0KH. Text changes given in 11-06-1035-01.
LB82 | 880 | Walker, Jesse | Walker/249 LB82/880 | 8.5A.1 | 50 | 55 | T | Y | 29.31 | 8.5A.1 | T | "the RADIUS protocol communicates the MSK key lifetime via the Session-Timeout attribute". RADIUS is out of scope, and other back-ends exist in 802.11 systems. There are more elegant ways of making the same point (page/line nos wrt to the red-line draft) | How about "the 802.1X AS may communicate the MSK lifetime with the MSK." | (resolution to this comment agreed as part of LB82) Accepted
LB82 | 882 | Walker, Jesse | Walker/250 LB82/882 | 8.5A.1 | 50 | 56 | T | Y | 29.33 | 8.5A.1 | T | "If such an attribute is provided, the key lifetime shall be that value converted to minutes, with any remainder truncated." This is weird. 802.11r defines a protocol, not how APs and STAs and the like interpret key lifetimes. All that is within scope is how the lifetime is represented over the channel between the AP and STA. If is sufficient to say that however the key lifetime is represented internally, we have the MSK lifetime is greater than or equal to the R0-PMK lifetime, which is greater than or equal to the R1-PMK lifetime, which is greater than or equal to the PTK lifetime. (page/line nos wrt to the red-line draft) | If the sentence is not removed, at least have it state something correctly about a topic that is within scope. | (resolution to this comment agreed as part of LB82) Accepted. Changed to "If such an attribute is provided, the lifetime of the PMK-R0 shall be not more than the lifetime of the MSK."
LB82 | 884 | Walker, Jesse | Walker/251 LB82/884 | 8.5A.1 | 50 | 64 | T | Y | 29.37 | 8.5A.1 | T | "and that the derivation of a new MSK/PSK results in derivation of new PMK-R0, PMK-R1, and PTK value" This is not correct as stated. As stated it is deterministic that creation of a new MSK results in the population of the entire key hierarchy. The PTK part of the key hierarchy is not populated unless the STA takes some action to contact the target AP. And the language implies that the "push" model is normatively the only allowed R1-PMK distribution model allowed. (page/line nos wrt to the red-line draft) | I don't know what to suggest other than removing it or rewriting it entirely. | (resolution to this comment agreed as part of LB82) Accepted. Entire paragraph deleted by another comment.
LB82 | 888 | Walker, Jesse | Walker/253 LB82/888 | 8.5A.1 | 51 | 11 | T | Y | 29.4 | 8.5A.1 | T | FT Initial Association has not yet been defined. What is being described here? (page/line nos wrt to the red-line draft) | Put in a reference to the clause in 8A defining initial association. | (resolution to this comment agreed as part of LB82) Accepted in principle. Clause 8.5A concentrates only on the keys and key hierarchy, and leaves other sections to deal with the 802.11 usage of the keys. The procedures specified in this entire paragraph are already in 8A. This paragraph in 8.5A.1 deleted
LB82 | 891 | Walker, Jesse | Walker/254 LB82/891 | 8.5A.1 | 52 | 37 | T | Y | 30.01 | 8.5A.1 | T | Figure 154A raise architectural issues. Please specify which 802.11 Architectural component is the R0 Key Holder. Similarly which 802.11 architectural componenet is the R1 Key Holder. Please specify the relationship of both of these entities with the 802.1X Authenticator, and with the AP. Either the key holders are new functions within the AP (or the AP's SME), or else they are out of scope, right? Let me be very clear here. This is not an assertion of any design flaws, but rather it is a question about the politics of writing a specification such as 802.11r. Given that optimizing transition is a cross-layer optimization problem, it would be very surprising if 802.11r can really address all the issues being raised within the scope of its PAR. Everyone always wants to control their own destiny, but at this point 802.11r's attempts to do so seem like nothing but pretense. (page/line nos wrt to the red-line draft) | Map the design into defined 802.11 architectural components. Anything that cannot be mapped into 802.11 architectural components lies outside of 802.11r's scope. If there is any desire to standardize these parts of the design, do so in a body with the needed scope, not 802.11r | (resolution to this comment agreed as part of LB82) Accepted. Figure 10 in 5.8 shows the architectural model, with 802.1X, SME, RSNA Key Management (contained completely within the SME), and the 802.1X-defined interface between the box labeled 802.1X and SME. RSNA Key Management contains (according to 3.130) the 4-way handshake. Text changes given in 11-06-1035-01 enumerate the additional Fast BSS Transition procedures included in the RSNA Key Management within the SME.
LB82 | 900 | Walker, Jesse | Walker/255 LB82/900 | 8.5A.1 | 52 | 60 | T | Y | 30.44 | 8.5A.1 | T | "However, if the first level PMK-R0 key holder (R0KH) or the second level PMK-R1 key holder (R1KH) are compromised (shown in Fig 154A), the entire key hierarchy is compromised." It sounds like the design failed to meet one of its design goals. Compromise of one R1 key should not cause compromise of any other R1 key. This **IS** a criticism of the design. Indeed, this is one place where the current 802.11r design has decreased the security available from 802.11i, as under 802.11i, separate authentications with each AP provisions a different fresh key at each AP. This is an explicit violation of clause 13 of the 802.11r PAR. (page/line nos wrt to the red-line draft) | Investigate techniques to introduce freshness into each R1 key derivation. Incorporate one of these techniques into the design, to bring 802.11r into line with clause 13 of its PAR | (resolution to this comment agreed as part of LB82) Accepted. The assertion was incorrect, and should have read "...entire key hierarchy __for a PTKSA__ is compromised". The entire paragraph has been deleted in response to another comment.
LB82 | 901 | Walker, Jesse | Walker/256 LB82/901 | 8.5A.1 | 52 | 60 | T | Y | 30.44 | 8.5A.1 | T | There is a very strong assumption lurking in the background, viz., compromise of the R0 Key Holder is hard. (page/line nos wrt to the red-line draft) | Document this assumption in an appropriate place. There will need to be a discussion about how this rules out traditional fat APs unless they have been suitably hardened against physical access attacks, as traditional fat APs are traditionally deployed in public places, and physical access to them is not carefully controlled. | (resolution to this comment agreed as part of LB82) Rejected. Physical security is outside the scope of 802.11, and is a problem in general of 802.11. This entire paragraph has been deleted in response to another comment.
LB82 | 907 | Walker, Jesse | Walker/257 LB82/907 | 8.5A.1 | 53 | 5 | T | Y | 30.46 | 8.5A.1 | T | "In some key management systems, PMK-R0 key may be deleted after PMK-R1 keys have been derived." As written, this contradicts the key lifetime discussion on p 50 beginning with line 54. (page/line nos wrt to the red-line draft) | Rewrite one or both clauses to make them both consistent. | (resolution to this comment agreed as part of LB82) Accepted. Deleting the key is different from the expiration of the key lifetime. The key is still being kept by the STA, and the STA may continue to use this PMK-R0 to establish new security associations. Changed to "...PMK-R0 key may be deleted by the PMK-R0 key holder after the PMK-R1 keys have been derived."
LB82 | 913 | Walker, Jesse | Walker/258 LB82/913 | 8.5A.2 | 53 | 22 | T | Y | 30.6 | 8.5A.2 | T | "Supplicant and the R0KH." The Supplicant is an 802.1X concept. The R0KH is an 802.11r concept. The 802.1X specification governs Supplicant behavior, while the 802.11r specification governs R0KH behavior. How is it the Supplicant will do what 802.11r requires? How will the R0KH get its hands on keying material that 802.1X gives to the Authenticator? (page/line nos wrt to the red-line draft) | I believe the Supplicant/802.11r interaction can be dealt with by updating the 802.11i Supplicant state machine. I do not have any idea about how the R0KH and the Authenticator can be related, other than it would have to be via the 802.11i Authenticator state machines. The initial contact R0 and R1 key holders could then both be identified with the initial contact AP SME. The reassociation R1 key holders are a harder problem, because to be consistent with the first contact R1 key holder model, architecturally we would need to specify some interaction between different Authenticators, which falls within 802.1's scope in the best possible case. On the other hand, if we do not so identify the R0 and R1 key holders at the initial contact AP, then how the R0 key holder either extracts the MSK from the Authenticator becomes a mystery; we would definitely require new work by 802.1 in this case. Perhaps a way out is to identify both key holders with the SME, who interact with the Authenticators and Supplicants via new state machines. I don't know. | (resolution to this comment agreed as part of LB82) Reject. This comment does not have a proposed resolution in sufficient detail in a legible form so that specific wording of the changes can be readily determined, thus the comment is not a valid negative comment as spelled out in the IEEE-SA Standards Board Operating Manual, "This vote must be accompanied by one or more specific objections with proposed resolution in sufficient detail in a legible form so that the specific wording of the changes that will cause the negative voter to change his or her vote to "approve" can readily be determined." Commenter is encouraged to resubmit the comment with a sufficiently detailed proposed resolution.
LB82 | 915 | Walker, Jesse | Walker/259 LB82/915 | 8.5A.2 | 53 | 27 | T | Y | 31.01 | 8.5A.2 | T | "IEEE 802.11 and IEEE 802.1X" seems to imply that we believe that the R1 key holder and not the R0 is somehow connected with the Authenticator. This makes sense, because it is the 802.1X Authenticator that opens and closes the controlled port. That leaves a mystery as to where the R0-PMK comes from. (page/line nos wrt to the red-line draft) | Specify this relationship in detail | (resolution to this comment agreed as part of LB82) Accepted. Text changes given in 11-06-0948-01.
LB82 | 918 | Walker, Jesse | Walker/260 LB82/918 | 8.5A.2 | 54 | 2 | T | Y | 31.06 | 8.5A.2 | T | I don't understand what "is consumed in the same manner as defined by Clause 8.5." means. (page/line nos wrt to the red-line draft) | Please make the normative intent explicit. | (resolution to this comment agreed as part of LB82) Accepted. Changed to "…is used in the same way as defined in 8.5"
LB82 | 920 | Walker, Jesse | Walker/261 LB82/920 | 8.5A.2 | 54 | 3 | T | Y | 31.08 | 8.5A.2 | T | "active PTKs and zero or one inactive PTKs." Active and Inactive have not been defined. It seems like an unrestricted notion of inactive has no security value. I am going to guess that "inactive PTK" means one that has been derived by the FT Handshake, but it not yet in use, because the STA has not yet initiated a reassociation. If this is the case, then we need a tight window on the delay between the first two messages of the FT Handshake and the Reassociation, or else the EAPOL-Key messages embedded in the Reassociation message lose their value as a message integrity vehicle. Remember clause 13 of the PAR. (page/line nos wrt to the red-line draft) | Define active and inactive PTKs. Define an "inactive PTK" control parameter, probably a MIB variable, that explicitly limits the inactive PTK lifetime to at most a few milliseconds or hundreds of milliseconds. It would be a good idea to reference that MIB variable here. | (resolution to this comment agreed as part of LB82) Accepted in principle. Sentence removed.
LB82 | 927 | Walker, Jesse | Walker/262 LB82/927 | 8.5A.4 | 54 | 35 | T | Y | 31.39 | 8.5A.4 | T | Why does 802.11r need PMK-R0? (page/line nos wrt to the red-line draft) | 802.11r to agree on and document a consensus why the key given it by the AAA Server (Authenticator, or whomever) is not sufficient, or else remove this level of key derivation | (resolution to this comment agreed as part of LB82) Rejected. Three levels are needed (1) MSK/PSK, (2) PMK-R1, and (3) PTK. PMK-R0 is a temporary variable that can be used in implementations to optimize the calculation.
LB82 | 931 | Walker, Jesse | Walker/263 LB82/931 | 8.5A.4 | 54 | 38 | T | Y | 31.42 | 8.5A.4 | T | "APs with the same Mobility Domain…top level key holder" We know what an AP is from the base standard. What is a "top level key holder" in terms of 802.11 architectural concepts? (page/line nos wrt to the red-line draft) | 802.11r to agree on and document which 802.11 architectural concept the "top level key holder" maps into, or else removes the R0-PMK from the draft as outside the scope of the standard. Inventing a new "top level key holder" architectural concept is an appropriate resolution if it is fully documented, including its relationship to all other 802.11 functions. However, my guess is that this is really a cross-layer optimization functional component that is within scope of 802.1 or the IETF and not 802.11r. | (resolution to this comment agreed as part of LB82) Accepted. Text changes given in 11-06-1142-07
LB82 | 937 | Walker, Jesse | Walker/265 LB82/937 | 8.5A.4 | 54 | 55 | T | Y | 31.58 | 8.5A.4 | T | "is IEEE 802.1X" (page/line nos wrt to the red-line draft) | "00-0F-AC:3" | (resolution to this comment agreed as part of LB82) Accepted. Also changed "PSK" two lines later to 00-0F-AC:4
LB82 | 935 | Walker, Jesse | Walker/268 LB82/935 | 8.5A.4 | 55 | 19 | T | Y | 32.23 | 8.5A.4 | T | "ANonce…provided by the AP to the STA" This does not meet the STA's key separation requirements. Including SNonce would not satisfy the AP's key separation requirements. (page/line nos wrt to the red-line draft) | Include both Anonce and SNonce in the key derivation | (resolution to this comment agreed as part of LB82) Rejected. There is no need for key separation in the PMK-R0, since there is only one PMK-R0 for each MSK. Key separation is done in the PTK calculation.
LB82 | 936 | Walker, Jesse | Walker/269 LB82/936 | 8.5A.4 | 55 | 19 | T | Y | 32.23 | 8.5A.4 | T | "ANonce" I understand we have to include ANonce in the PMKR0Name to assure that we get different names for different keys. However, if the ANonce (or SNonce!) value is available for the PMKR0Name construction, it is also available for the PMK-R0 derivation and should be included to guarantee key separation (page/line nos wrt to the red-line draft) | If ANonce (SNonce) is indeed available here, include it in the PMK-R0 derivation as well. | (resolution to this comment agreed as part of LB82) Rejected. There is no need for key separation in the PMK-R0, since there is only one PMK-R0 for each MSK. Key separation is done in the PTK calculation.
LB82 | 947 | Walker, Jesse | Walker/270 LB82/947 | 8.5A.4 | 55 | 19 | T | Y | 32.23 | 8.5A.4 | T | "…provided by the AP to the STA…is chosen by the R0KH…" This implies a relationship between the R0KH and the FT Initial Association AP that has not been specified. (page/line nos wrt to the red-line draft) | Is the R0KH within the scope of 802.11r? If so, specify the relationship between thr R0KH and the FT Initial Association AP. Specify the interface between these to entities. Specify state machines for both governing the interaction between the two. Otherwise, move the R0KH out of the 802.11r draft and into a document of a body that controls its scope. The AP side state machines and interfaces, and the information flowing over the interfaces, must still be specified in the 802.11r specification | (resolution to this comment agreed as part of LB82) Accepted in principle. Text changes in 1147-00.
LB82 | 949 | Walker, Jesse | Walker/271 LB82/949 | 8.5A.4 | 55 | 35 | T | Y | 32.26 | 8.5A.4 | T | "…non-secured output…" There are two problems with this. First, it presupposes that we have come to consensus as to what "non-secured output" means in this context, which we haven't. Second, this has absolutely nothing to do with the function of the PMKR0Name as I understand it. (page/line nos wrt to the red-line draft) | Replace the sentence in which this phrase occurs with "The PMKR0Name is used to identify the PMK-R0 key." | (resolution to this comment agreed as part of LB82) Accepted
LB82 | 951 | Walker, Jesse | Walker/272 LB82/951 | 8.5A.4 | 55 | 35 | T | Y | 32.26 | 8.5A.4 | T | "…is intended to be kept secure." I have no idea what "kept secure" means. A value known only to the R0KHs in the STA and the AP? (page/line nos wrt to the red-line draft) | Be specific about what "secure" means. "Secure" can and does means something different in each and every context the word is used. Defining "secure" in this context will require that TGr make explicit decisions about which 802.11 (or external) architectural entities implement the R0KH. | (resolution to this comment agreed as part of LB82) Accepted in principle. Paragraph changed to "ThePMKR0Name is used to identify the PMK-R0 key."
LB82 | 952 | Walker, Jesse | Walker/273 LB82/952 | 8.5A.4 | 55 | 36 | T | Y | 32.26 | 8.5A.4 | T | "An equal comparison of values of PMKR0Name confidently shows matching values of PMK-R0." I have no idea what this means, either. Presumably an "equal comparison of values of PMKR0Name" means that two different bit strings (or is it octet strings?) asserted to be the same PMKR0Name are indeed the same? "confidently" is a new undefined technical term. "shows matching values of PMK-R0" means that the two PMK-R0 values are the same? (page/line nos wrt to the red-line draft) | Please rewrite to say what we mean. | (resolution to this comment agreed as part of LB82) Accepted in principle. Paragraph changed to "ThePMKR0Name is used to identify the PMK-R0 key."
LB82 | 954 | Walker, Jesse | Walker/274 LB82/954 | 8.5A.5 | 55 | 43 | T | Y | 32.32 | 8.5A.5 | T | "…second level keyholders" As yet the document fails to identify which 802.11 architectural entity represents the second level keyholders. I believe there is circumstantial evidence elsewhere in the document that this is the part of the 802.11 SME that interacts with the 802.1X Authenticator and Supplicant, but this is never made explicit. (page/line nos wrt to the red-line draft) | Define the "second level keyholder" in terms of 802.11 architectural components, or else declare this level of key derivation as outside the scope of 802.11r | (resolution to this comment agreed as part of LB82) Accepted. Text changes given in 11-06-1142-07
LB82 | 964 | Walker, Jesse | Walker/277 LB82/964 | 8.5A.5 | 56 | 13 | T | Y | 32.61 | 8.5A.5 | T | "unsecured" presupposes we understand and agree on what "secure" means in this context. This has nothing to do with the function of the PMKR1Name as I understand it. (page/line nos wrt to the red-line draft) | Replace the sentence beginning on line 11 with "The PMKR1Name is a label used to name the PMK-R1 key." | (resolution to this comment agreed as part of LB82) Accepted in principle. Paragraph changed to "ThePMKR1Name is used to identify the PMK-R1 key."
LB82 | 965 | Walker, Jesse | Walker/278 LB82/965 | 8.5A.5 | 56 | 14 | T | Y | 32.61 | 8.5A.5 | T | "kept secure" presupposes that we understand and agree on what "secure" means in this context. In this case it is important to spell that out. (page/line nos wrt to the red-line draft) | "maintained confidentially by the R1 KHs of the STA and AP, respectively" For us to understand what this means, we will have to map the R1 KHs onto 802.11 (or 802.1, or IETF) defined architectural constructs. If we cannot map the R1 KHs onto 802.11 architectural constructs, then it will be necessary to declare this level of derivation as out of scope | (resolution to this comment agreed as part of LB82) Counter. Paragraph changed to "ThePMKR1Name is used to identify the PMK-R1 key."
LB82 | 966 | Walker, Jesse | Walker/279 LB82/966 | 8.5A.5 | 56 | 15 | T | Y | 32.61 | 8.5A.5 | T | "An equal comparison of values of PMKR1Name confidently shows matching values of PMK-R1." I have no idea what this means, either. Presumably an "equal comparison of values of PMKR1Name" means that two different bit strings (or is it octet strings?) assert (page/line nos wrt to the red-line draft) | Please say what we mean | (resolution to this comment agreed as part of LB82) Accepted in principle. Paragraph changed to "ThePMKR1Name is used to identify the PMK-R1 key."
LB79 | 123 | Walker, Jesse | Walker/28 LB79/377 LB82/123 | 3.134 | 14 | 24-25 | T | Y | 6.34 | 3 | T | Why is this definition necessary? | Delete it | (resolution to this comment agreed as part of LB79) Accepted (commenter did not accept this resolution, response: You only need this when you are preparing for Sponsor Ballot. TGr has made no discernable technical progress since Cairns. The document is not ready for Sponsor Ballot, as the group has yet to map the design it adopted in Cairn to a tangible architecture. I will provide a response only after TGr takes this step.) |  | You only need this when you are preparing for Sponsor Ballot. TGr has made no discernable technical progress since Cairns. The document is not ready for Sponsor Ballot, as the group has yet to map the design it adopted in Cairn to a tangible architecture. I will provide a response only after TGr takes this step.
LB82 | 969 | Walker, Jesse | Walker/280 LB82/969 | 8.5A.5 | 56 | 18 | T | Y | 32.64 | 8.5A.5 | T | "R1KH-ID" What is the relationship between this and R0KH-ID? It would be "nice" if the two could be the same label when a device implements both the R0KH and R1KH, because this would simplify administration. Can we assume this? (page/line nos wrt to the red-line draft) | Clarify the relationship between an R0KH and an R1KH in terms of 802.11 architectural components. | (resolution to this comment agreed as part of LB82) Acceoted in principle. Sentence deleted from this clause. Normative statement of this appears in 8A.5.2.
LB82 | 971 | Walker, Jesse | Walker/281 LB82/971 | 8.5A.5 | 56 | 19 | T | Y | 32.64 | 8.5A.5 | T | "Each AP shall deliver its R1KH-ID to the STA in the FTIE" This implies an as yet unspecified relationship between the AP and R1KH. (page/line nos wrt to the red-line draft) | Specify this relationship in detail | (resolution to this comment agreed as part of LB82) Accepted in principle. Sentence deleted from this clause. Normative statement of this appears in 8A.5.2.
LB82 | 972 | Walker, Jesse | Walker/282 LB82/972 | 8.5A.5 | 56 | 19 | T | Y | 32.64 | 8.5A.5 | E | "FTIE" (page/line nos wrt to the red-line draft) | "FT information element" | (resolution to this comment agreed as part of LB82) Rejected. Acronym FTIE is acceptable to the WG Editor. (message from Terry Cole 4/5/06 14:37)
LB82 | 976 | Walker, Jesse | Walker/283 LB82/976 | 8.5A.6 | 56 | 22 | T | Y | 33.01 | 8.5A.6 | T | This clause is weird. In 802.11i the PMK is given, and the 4-Way Handshake is the specified PTK maintenance procedure. There is no corresponding procedure to derive the PMK-R1 from the PMK-R0, although this clause is titled to lead the reader to believe it will specify them. 802.11r has declared the PMK-R1 maintenance procedures as out-of-scope, which is reasonable, but this decision lends support to the argument that neither the PMK-R0 nor the PMK-R1 derviations are within its scope. This comment is **NOT** a call for TGr to necessarily insert normative PMK-R1 maintenance procedures into the draft, or to necessarily remove all or part of the key hierarchy. Rather it is a call for TGr to develop a consistent rationale about what is within scope and what is out. Right now a consistent rationale is missing. (page/line nos wrt to the red-line draft) | Develop a consensus about what is within scope and what out and document it. | (resolution to this comment agreed as part of LB82) Accepted. 11i has a key hierarchy (in fact two of them). It is within scope of 802.11.
LB82 | 978 | Walker, Jesse | Walker/284 LB82/978 | 8.5A.6 | 56 | 33 | T | Y | 33.01 | 8.5A.6 | T | "The STA first derives PMK-R0 keys for use in fast BSS transitions" How does the STA get the MSK from the Supplicant to accomplish this? A correct Supplicant implementation will not give up the MSK to the STA or to any other party, making this specification moot. And this description is incompatible with 802.11i as well, which requires the 802.11i Supplicant state machine, implemented by the 802.11 SME, to derive whatever keys are derived. This is yet another instance where the functional model of the joint proposal has yet to be mapped onto defined 802.11 and 802.1X architectural concepts. (page/line nos wrt to the red-line draft) | TGr to develop a consensus on how the key holders map into 802.11 and 802.1X architectural concepts, and then rewrite this sentence to reflect that consensus (unless the consensus is that no such mapping can be made, in which case 8.5A.6 is out of scope) | (resolution to this comment agreed as part of LB82) Accepted. Text changes given in 11-06-1142-07
LB82 | 979 | Walker, Jesse | Walker/285 LB82/979 | 8.5A.6 | 56 | 34 | T | Y | 33.01 | 8.5A.6 | T | "When the IEEE 802.1X AKM is used to establish keys" is inconsistent with Table 30. (page/line nos wrt to the red-line draft) | Reference the FT version of IEEE 802.1X here. | (resolution to this comment agreed as part of LB82) Accepted in principle. Text removed by 11-06-0637-00
LB82 | 980 | Walker, Jesse | Walker/286 LB82/980 | 8.5A.6 | 56 | 35 | T | Y | 33.01 | 8.5A.6 | T | "the PMK-R0 Key Holder". What within-scope 802.11 architectural concept implements this notion? (page/line nos wrt to the red-line draft) | TGr to develop a consensus on how the key holders map into 802.11 and 802.1X architectural concepts, and then rewrite this sentence to reflect that consensus (unless the consensus is that no such mapping can be made, in which case 8.5A.6 is out of scope) | (resolution to this comment agreed as part of LB82) Accepted. Text changes given in 11-06-1142-07
LB82 | 982 | Walker, Jesse | Walker/287 LB82/982 | 8.5A.6 | 56 | 36 | T | Y | 33.01 | 8.5A.6 | T | "through EAP based authentication" It is out of scope to comment on the internal structure of 802.1X (page/line nos wrt to the red-line draft) | "through 802.1X authentication" | (resolution to this comment agreed as part of LB82) Accepted in principle. Text removed by 11-06-0637-00
LB82 | 987 | Walker, Jesse | Walker/288 LB82/987 | 8.5A.6 | 56 | 52 | T | Y | 33.01 | 8.5A.6 | T | "called the PMK-R0 Key Holder" Where is this component located with the 802.11 architecture? How is it related to the other 802.11 architectural components? What are its interfaces? What messages or service primitives or state machines are used to communicate with the rest of the other 802.11 architectural components? (page/line nos wrt to the red-line draft) | TGr to develop a consensus on how the key holders map into 802.11 and 802.1X architectural concepts, and then rewrite this sentence to reflect that consensus (unless the consensus is that no such mapping can be made, in which case 8.5A.6 is out of scope) | (resolution to this comment agreed as part of LB82) Accepted. Text changes given in 11-06-1142-07
LB82 | 988 | Walker, Jesse | Walker/289 LB82/988 | 8.5A.6 | 56 | 53 | T | Y | 33.01 | 8.5A.6 | T | "called the PMK-R1 Key Holder." Where is this component located with the 802.11 architecture? How is it related to the other 802.11 architectural components? What are its interfaces? What messages or service primitives or state machines are used to communicate with the rest of the other 802.11 architectural components? (page/line nos wrt to the red-line draft) | TGr to develop a consensus on how the key holders map into 802.11 and 802.1X architectural concepts, and then rewrite this sentence to reflect that consensus (unless the consensus is that no such mapping can be made, in which case 8.5A.6 is out of scope) | (resolution to this comment agreed as part of LB82) Accepted. Text changes given in 11-06-1142-07
LB82 | 989 | Walker, Jesse | Walker/290 LB82/989 | 8.5A.6 | 56 | 54 | T | Y | 33.01 | 8.5A.6 | T | "The PMK-R1 can be pushed from the PMK-R0 Key Holder to the PMK-R1 Key Holder, or pulled by the PMK-R1 Key Holder from the PMK-R0 Key Holder." Why is this within scope? It seems to me that there are only two options open to TGr. Either TGr can fully specify the key transfer, or else it can at most list its assumptions about how the key hierarchy is maintainted. Right now the draft is trying to have it both ways, so is unlikely to make anyone happy. (page/line nos wrt to the red-line draft) | TGr to develop a consensus on what is within scope and what is out-of-scope, and update the draft to reflect this consensus. | (resolution to this comment agreed as part of LB82) Accepted. 11i has a key hierarchy (in fact two of them). It is within scope of 802.11.
LB82 | 991 | Walker, Jesse | Walker/291 LB82/991 | 8.5A.6 | 56 | 56 | T | Y | 33.01 | 8.5A.6 | T | "The Mobility Domain Controller (MDC) shall mutually authenticate and authorize all Key Holders in the Mobility Domain." Why is this within scope? This seems like it would form the basis of a good definition of the MDC if the MDC is within scope. If the MDC is not within scope, it would be best to assume that such an abstract entity exists, and the specification would list all of the assumptions it is making about the MDC, and make it clear that these are assumption and not normative statements. (page/line nos wrt to the red-line draft) | TGr to develop a consensus on what is within scope and what is out-of-scope, and update the draft to reflect this consensus. | (resolution to this comment agreed as part of LB82) Accepted in principle. Text changes in 11-06-0637-00.
LB82 | 993 | Walker, Jesse | Walker/292 LB82/993 | 8.5A.6 | 56 | 59 | T | Y | 33.01 | 8.5A.6 | T | "The authentication credentials used for establishing such security associations may include either public-private keys or pre-shared keys." This is clearly out of scope, whether or not the MDC is within scope. 802 standards have no scope to prescribe authentication mechanisms, as authentication per se is not a MAC or PHY level function (enabling authentication and access control, as defined by 802.1X, is a MAC layer function) (page/line nos wrt to the red-line draft) | Remove this from the draft. | (resolution to this comment agreed as part of LB82) Accepted.
LB82 | 995 | Walker, Jesse | Walker/293 LB82/995 | 8.5A.6 | 56 | 63 | T | Y | 33.01 | 8.5A.6 | T | "The MDC and each Key Holder must be addressable as a single entity." As written this is false, as it requires that the MDC and the set of all key holders to be addressable as a single entity. In fact, each must be addressable separately to obtain any useful notion of security. (page/line nos wrt to the red-line draft) | "The MDC and each Key Holder must be addressable as distinct entities." | (resolution to this comment agreed as part of LB82) Accepted in principle. Text changes given in 11-06-0637-00.
LB82 | 996 | Walker, Jesse | Walker/294 LB82/996 | 8.5A.6 | 56 | 63 | T | Y | 33.01 | 8.5A.6 | T | "The MDC and each Key Holder must be addressable as a single entity." Is this within scope? (page/line nos wrt to the red-line draft) | TGr to develop a consensus on what is within scope and what is out-of-scope, and update the draft to reflect this consensus. | (resolution to this comment agreed as part of LB82) Accepted. Text changes in 11-06-0637-00
LB82 | 997 | Walker, Jesse | Walker/295 LB82/997 | 8.5A.6 | 56 | 64 | T | Y | 33.01 | 8.5A.6 | T | "The MDC and each Key Holder address shall be expressed as a unique identifier" This is unequivocably a normative statement. Is it within scope? (page/line nos wrt to the red-line draft) | TGr to develop a consensus on what is within scope and what is out-of-scope, and update the draft to reflect this consensus. | (resolution to this comment agreed as part of LB82) Accepted. Text changes in 11-06-0637-00
LB82 | 998 | Walker, Jesse | Walker/296 LB82/998 | 8.5A.6 | 56 | 64 | T | Y | 33.01 | 8.5A.6 | T | "The MDC and each Key Holder address shall be expressed as a unique identifier" This is not true as stated, and no useful definition of security follows from it. (page/line nos wrt to the red-line draft) | "The MDC and each Key Holder shall have its own unique address, which shall be used as its identifier." | (resolution to this comment agreed as part of LB82) Accepted in principle. Text changes in 11-06-0637-00
LB82 | 999 | Walker, Jesse | Walker/297 LB82/999 | 8.5A.6 | 56 | 64 | T | Y | 33.01 | 8.5A.6 | T | "The MDC and each Key Holder address shall be expressed as a unique identifier" The authentication scheme (which is outside the scope of 802.11r) will dictate what can and what cannot be used as an authentication identifier. (page/line nos wrt to the red-line draft) | Delete this from the draft. | (resolution to this comment agreed as part of LB82) Rejected. This conflicts with previous suggested resolution.
LB82 | 1000 | Walker, Jesse | Walker/298 LB82/1000 | 8.5A.6 | 56 | 64 | T | Y | 33.01 | 8.5A.6 | T | "The MDC and each Key Holder address shall be expressed as a unique identifier" Which identifier to use for an entity is a policy matter. Dictating policy is inappropriate in a standard. It might be useful to suggest an address as a default "unique identifier" for authentictaion, but not mandate it. (page/line nos wrt to the red-line draft) | Delete this from the draft. | (resolution to this comment agreed as part of LB82) Rejected. This conflicts with previous suggested resolution.
LB82 | 1001 | Walker, Jesse | Walker/299 LB82/1001 | 8.5A.6 | 56 | 64 | T | Y | 33.01 | 8.5A.6 | T | "The identities of the Key Holders presented to the MDC shall be the same as that advertised to the STA." As written, this is outside the scope of 802.11r. It is indeed true that deployments will have to conform to this to make the security analysis work, but I think all the 802.11r standard can do is provide a service primitive to the upper layer function to configure the identity, and that this requirement must be moved to the standard for this upper layer function. (page/line nos wrt to the red-line draft) | Remove this from the draft, or else reword it as an assumption about how the key hierarchy maintenance procedures work. | (resolution to this comment agreed as part of LB82) Accepted. Text changes in 11-06-0637-00
LB82 | 1002 | Walker, Jesse | Walker/300 LB82/1002 | 8.5A.6 | 57 | 1 | T | Y | 33.01 | 8.5A.6 | T | "The key distribution mechanism shall meet the following requirements:" is outside the scope of 802.11r (page/line nos wrt to the red-line draft) | "This standard assumes that the following describes the key distribution mechanism." | (resolution to this comment agreed as part of LB82) Accepted in principle. Sentence deleted by another comment.
LB82 | 1004 | Walker, Jesse | Walker/301 LB82/1004 | 8.5A.6 | 57 | 10 | T | Y | 33.01 | 8.5A.6 | T | "The key transfer protocol shall have the properties of confidentiality, integrity, replay protection and key binding." is out of scope. (page/line nos wrt to the red-line draft) | "This standard assumes that the key transfer protocol has the properties of confidentiality, integrity, replay protection, and key binding." | (resolution to this comment agreed as part of LB82) Accepted in principle. Sentence deleted by another comment.
LB82 | 1005 | Walker, Jesse | Walker/302 LB82/1005 | 8.5A.6 | 57 | 10 | T | Y | 33.01 | 8.5A.6 | T | "confidentiality, integrity, replay protection and key binding" Why do we believe these are the right properties to assume? I don't. My list is 1. unique session identifier 2. mutual authentication 3. key exclusivity (implies confidentiality) 4. kye integrity (implies integrity and replay protection) 5. key confirmation Key binding is easy to add to any protocol that has these properties (page/line nos wrt to the red-line draft) | If we are going to list what we assume about the key hierarchy maintenance procedures, we might as well enumerate properties that are useful for the function instead of those that are only useful for general data transfer | (resolution to this comment agreed as part of LB82) Accepted. Text changes in 11-06-0637-00
LB82 | 1007 | Walker, Jesse | Walker/303 LB82/1007 | 8.5A.6 | 57 | 11 | T | Y | 33.01 | 8.5A.6 | T | "The content of the key transfer frame shall include the PMK-R1 key, the PMK-R1 key context, the associated key authorizations, as well as the binding information." Scope (page/line nos wrt to the red-line draft) | "This standard assumes that the key transfer includes the PMK-R1, the PMK-R1 context, the associated key authorization, as well as the binding information" | (resolution to this comment agreed as part of LB82) Accepted in principle. Text changes in 11-06-0637-00
LB82 | 1008 | Walker, Jesse | Walker/304 LB82/1008 | 8.5A.6 | 57 | 11 | T | Y | 33.01 | 8.5A.6 | T | How does the PMK-R1 key context differ from the "binding information"? What is intended by "binding information"? (page/line nos wrt to the red-line draft) | Under the architecture described in clause 8.5A.6, "binding information" is the initial contact AP's R0KH's attestation of the STA's identity to the R1KH, of the R0KH's identity to the STA, and that the PMK-R1 is bound to this session. Hence, there has to be some session identifier (the PMKR0Name will do) and some attestation key (not yet defined). Fix this or else remove this statement from the draft. | (resolution to this comment agreed as part of LB82) Accepted in principle. Text changes given in 11-06-0637-00
LB82 | 1009 | Walker, Jesse | Walker/305 LB82/1009 | 8.5A.7 | 57 | 18 | T | Y | 34.2 | 8.5A.7 | T | "derived by the Supplicant and the R1KH used by the target AP" I am at a loss to understand what is being proposed. The Supplicant is an 802.1X construction. The AP is an 802.11 construction. Is the PMK-R1 an 802.1X data structure or an 802.11 data structure? If it is an 802.1X construct, why is it within scope? If the PTK is not constructed by the same architectural entity at both ends, then why do we think we have something that is coherent? (page/line nos wrt to the red-line draft) | TGr to achieve consensus on how its key hierarchy maps into defined 802.11 architectural concepts (consistent at both the STA and the AP), and to move all of the key hierarchy that does not so map to another standard. | (resolution to this comment agreed as part of LB82) Accepted. Text changes given in 11-06-1142-07
LB82 | 1010 | Walker, Jesse | Walker/306 LB82/1010 | 8.5A.7 | 57 | 20 | T | Y | 34.24 | 8.5A.7 | T | "The key hierarchy supports up to two instances of PTK concurrently, each separately named" I don't see how this is feasible. The PTK includes the TK, and, according to the TKIP and AES-CCMP definitions, the TK is named by WEP KeyID 0. So this asserts that two distinct keys are simultaneously named by the same name. How does the receiver of a frame protected by one of these two keys have any idea which one is being referred to? This does not work as specified. (page/line nos wrt to the red-line draft) | Either remove this text or rewrite it. | (resolution to this comment agreed as part of LB82) Accepted. Three sentences removed, from "The key hierarchy supports…" to end of paragraph.
LB82 | 1011 | Walker, Jesse | Walker/307 LB82/1011 | 8.5A.7 | 57 | 21 | T | Y | 34.24 | 8.5A.7 | T | "Each instance may be either in active or inactive state" Neither state has been defined, nor how to transition from one state to another. I will strenuously object if (a) more than one key can be in either state at any time, (b) a transition from inactive to active state does not destroy the current active state key, and (c) this transition is not controlled by the FT handshake. (page/line nos wrt to the red-line draft) | Either remove this text or rewrite it. | (resolution to this comment agreed as part of LB82) Accepted. Three sentences removed, from "The key hierarchy supports…" to end of paragraph.
LB82 | 1019 | Walker, Jesse | Walker/310 LB82/1019 | 8.5A.7 | 57 | 57 | T | Y | 34.41 | 8.5A.7 | T | "BSSID is the BSSID of the target AP" This is a real fork in the road in terms of architectural choices. Is this "BSSID" or "AA is the MAC address of the Authenticator of the target AP", as in 802.11i. As noted in my comments earlier, there is quite a bit of circumstantial evidence elsewhere in the document that the "correct" architectural choice is the latter. There is also quite a bit of evidence elsewhere in the document that the correct architectural choice is what is stated. The document cannot have it both ways. (page/line nos wrt to the red-line draft) | TGr to reach consensus on a single architectural mode that utilizes defined 802.11 and 802.1X architectural components and revises the specification to document that model. | (resolution to this comment agreed as part of LB82) Accepted. Text changes given in 11-06-1142-07
LB82 | 1021 | Walker, Jesse | Walker/311 LB82/1021 | 8.5A.7 | 58 | 8 | E | Y | 34.64 | 8.5A.7 | E | Gather all the discussion of "active" and "inactive" state into its own subclause 8.5A.7.2. The key derivation itself can become subclause 8.5A.7.1 (page/line nos wrt to the red-line draft) | Yes; I know this is an editorial comment that is also marked as counting toward my "Do Not Approve" vote, but I think the spaghetti organization of this particular clause is making it difficult for TGr to arrive at rational decisions. | (resolution to this comment agreed as part of LB82) Accepted in principle. Clause 8.5A concentrates only on the keys and key hierarchy, and leaves other sections to deal with the 802.11 usage of the keys. The procedures specifying the installation of keys that are part of the PTK is moved to penultimate paragraph of 8A.3.3. See comment #1482 for text.
LB82 | 1022 | Walker, Jesse | Walker/312 LB82/1022 | 8.5A.7 | 58 | 11 | T | Y | 34.64 | 8.5A.7 | T | "In the case of Fast BSS Transitions, the PTK is changed to active state immediately after a successful (re)association." Since the AP and STA see a "successful" reassociation at different times, this creates an interesting race condition. Is this important to deal with? (page/line nos wrt to the red-line draft) | TGr to debate whether this race condition is important, and deals with the it in the design if important; otherwise it rejects this comment | (resolution to this comment agreed as part of LB82) Rejected. This is one instance of the "Two Generals" problem, and is documented extensively. See, e.g., wikipedia.org's entry "Two Generals' Problem". No number of final acknowledgement messages will ever guarantee that the two controlled ports open at the same time. This occurs in every communication protocol. The use of ACKs in the wireless medium greatly reduce the probability of this situation, sufficiently that it can be ignored here. No text changes in draft. Clause 11.8.4 in 11ma D6.0 specifically states that "When the Reassociation Response frame with a status value of “successful” is acknowledged by the STA, the STA is considered to be associated with this AP. The state variable for the STA shall be set to State 3."
LB82 | 1023 | Walker, Jesse | Walker/313 LB82/1023 | 8.5A.7 | 58 | 11 | T | Y | 34.64 | 8.5A.7 | T | "In the case of Fast BSS Transitions, the PTK is changed to active state immediately after a successful (re)association." The terms "immediately" and "successful" have not been defined. In particular, since 802.1r D2.0 lacks a coherent mapping of its design onto defined 802.11 and 802.1X architectural concepts, I have no idea what this is asserting. (page/line nos wrt to the red-line draft) | Please clarify exactly what is meant by this sentence | (resolution to this comment agreed as part of LB82) Accepted in principle. Paragraph deleted.
LB82 | 1024 | Walker, Jesse | Walker/314 LB82/1024 | 8.5A.7 | 58 | 14 | T | Y | 34.64 | 8.5A.7 | T | "When a PTK is changed to active state,..." I object to this as a security error, and because it treats the PTK as something more than a concatenation of keys, which it is not. The bits are available when the PTK are derived. This is trying to assert that this is not true. People need to understand that all of the key bits are present and hence subject to compromise as soon as the PTK has been derived. (page/line nos wrt to the red-line draft) | The PTK does not exist as an independent concept. It is the concatenation of the KCK, KEK, and TK. The KCK, KEK, and TK are derived together. Say so. | (resolution to this comment agreed as part of LB82) Accepted. Phrase deleted from the sentence
LB82 | 1025 | Walker, Jesse | Walker/315 LB82/1025 | 8.5A.7 | 58 | 23 | T | Y | 35.05 | 8.5A.7 | T | "The temporal key is configured into the STA" by whom? Lack of this kind of detail is what is wrong with the draft. (page/line nos wrt to the red-line draft) | "The temporal key is configured into the STA by the SME" | (resolution to this comment agreed as part of LB82) Accepted
LB82 | 1029 | Walker, Jesse | Walker/317 LB82/1029 | 8.5A.7 | 63 | 60 | T | Y | 35.2 | 8.5A.7 | T | "non-secured output" This presupposes that we have defined what secure and non-secure mean in this context. We have not. (page/line nos wrt to the red-line draft) | It should be sufficient to say that this is a public value. | (resolution to this comment agreed as part of LB82) Accepted in principle. Paragraph changed to "ThePTKName is used to identify the PTK key."
LB82 | 1030 | Walker, Jesse | Walker/318 LB82/1030 | 8.5A.7 | 63 | 61 | T | Y | 35.2 | 8.5A.7 | T | "intended to be kept secure" Again, this presupposes that we have defined what secure means in this context. We have not. (page/line nos wrt to the red-line draft) | "intended to be known only by the R1KH associated with the STA and with the AP." | (resolution to this comment agreed as part of LB82) Accepted in principle. Paragraph changed to "ThePTKName is used to identify the PTK key."
LB82 | 1031 | Walker, Jesse | Walker/319 LB82/1031 | 8.5A.7 | 63 | 62 | T | Y | 35.2 | 8.5A.7 | T | "confidently" is an undefined technical term (page/line nos wrt to the red-line draft) | Please remove the marketing language from a normative clause | (resolution to this comment agreed as part of LB82) Accepted in principle. Paragraph changed to "ThePTKName is used to identify the PTK key."
LB79 | 134 | Walker, Jesse | Walker/32 LB79/381 LB82/134 | 5.4.5 | 15 | 38 | T | Y | 7.15 | 5.4.8 | T | "This section minimizes or eliminates…" what an amazing claim! A clause in the document has operational effects! | Replace with "The BSS transition services minimize or eliminate…" | (resolution to this comment agreed as part of LB79) Accepted (commenter did not accept this resolution, response: You only need this when you are preparing for Sponsor Ballot. TGr has made no discernable technical progress since Cairns. The document is not ready for Sponsor Ballot, as the group has yet to map the design it adopted in Cairn to a tangible architecture. I will provide a response only after TGr takes this step.) (resolution to this comment agreed as part of LB82) BSS Transition is already explained in 5.4.2.1. Sub-clause 5.4.8 deleted from this amendment |  | You only need this when you are preparing for Sponsor Ballot. TGr has made no discernable technical progress since Cairns. The document is not ready for Sponsor Ballot, as the group has yet to map the design it adopted in Cairn to a tangible architecture. I will provide a response only after TGr takes this step.
LB82 | 1032 | Walker, Jesse | Walker/320 LB82/1032 | 8.5A.7 | 63 | 62 | T | Y | 35.2 | 8.5A.7 | T | "An equal comparison of values…" what does this mean? And what is being compared? Bit strings? Octet strings? (page/line nos wrt to the red-line draft) | Please specify what we mean, e.g., something like "Bitwise comparison of PTKNames can be used effectively to determine whether the R1KHs of the STA and its associated AP have derived the same or different PTKs." | (resolution to this comment agreed as part of LB82) Accepted in principle. Paragraph changed to "ThePTKName is used to identify the PTK key."
LB82 | 1048 | Walker, Jesse | Walker/324 LB82/1048 | 8A.1 | 64 | 42 | T | Y | 35.38 | 8A.1 | T | "Fast BSS-Transition services only apply to the connection state between a STA and Access Points within the same ESS." As written, this does not make any sense. The STA maintains a separate state machine for each AP within range. It seems to postulate a new connection state machine with the ESS. If this is the intent, this new state machine should be defined. I don't think that is the intent of the design. (page/line nos wrt to the red-line draft) | How about something like "A STA may use Fast BSS Transition only to reduce the transition delay between APs within the same ESS"? | (resolution to this comment agreed as part of LB82) Accepted in principle. Changed to "These services only apply to STA transitions between APs within the same ESS."
LB82 | 1049 | Walker, Jesse | Walker/325 LB82/1049 | 8A.1 | 64 | 42 | T | Y | 35.38 | 8A.1 | T | "Fast BSS-Transition services only apply to the connection state between a STA and Access Points within the same ESS." As written, this implies that the R0KH and R1KH are identified with 802.11 architectural components, while other statements in the draft imply that these are associated with architectural components defined by 802.1X or the IETF EAP WG. (page/line nos wrt to the red-line draft) | Make the architectural choices made in the design explicit in terms of 802.11 architectural components. Move all parts of the design that cannot be thusly described out of the 802.11 draft and into some other appropriate document. | (resolution to this comment agreed as part of LB82) Accepted. Text changes given in 11-06-1142-07
LB82 | 1050 | Walker, Jesse | Walker/326 LB82/1050 | 8A.1 | 64 | 46 | T | Y | 35.41 | 8A.1 | T | "the first (re)association" This flexibility strikes me as a very bad and ill-considered idea, as it will make administration of the network well-nigh impossible. This language allows the client to oscillate between using two different policies, using 802.11i with some APs and 802.11r with others. It will be very difficult for an administrator to make any sense of the log files, as it will appear that two different devices are simultaneously using some STA's MAC address and credentials. If I were an administrator in such a situation, I would revoke the client's credentials. This should not be allowed for any conformant implementation. As such, allowing a STA to change back and forth between 802.11i and 802.11r reduces security, so is in violation of clause 13 of the PAR. (page/line nos wrt to the red-line draft) | 802.11r to achieve consensus on whether this occurs during the first association with the ESS or the first reassociation and then document it here. | (resolution to this comment agreed as part of LB82) Accepted. Resolved by acceptance of 11-06-1317-01
LB82 | 1052 | Walker, Jesse | Walker/327 LB82/1052 | 8A.1 | 64 | 49 | T | Y | 35.44 | 8A.1 | T | "Subsequent (re)association…" (page/line nos wrt to the red-line draft) | "Subsequent reassociations…" | (resolution to this comment agreed as part of LB82) Accepted
LB82 | 1054 | Walker, Jesse | Walker/328 LB82/1054 | 8A.1 | 64 | 50 | T | Y | 35.44 | 8A.1 | T | "…may make use of…" As argued above, this language allows more flexibility than an administrator can use, and therefore reduces security (the administrator cannot distinguish between this "correct" usage of the standard and credentials compromise) in violation of clause 13 of the PAR. I think 802.11r and 802.11i must be made mutally exclusive for 802.11r capable STAs after the initial contact. I haven't figured out how to enforce this. It therefore seems like we are at a design impasse. This indicates we have made some very, very fundamental architectural mistake somewhere that we do not yet understand. My suspicion is that this is a cross-layer optimization issue; problems tend to become intractable in this way when they are addressed at the wrong layer of the architecture (page/line nos wrt to the red-line draft) | TGr to reexamine its design to determine how to enforce the decision made at initial contact, and revise the 802.11r draft to implement this now undefined mechanism. | (resolution to this comment agreed as part of LB82) Rejected. Whether to allow both 11i and 11r is a policy decision on the part of the administrator - the administrator can either have both AKMs advertised (both 11i and 11r) or just one. If the administrator advertises both AKMs, then this flexability is specifically being allowed. A restriction to use just one would be unenforceable. An AP has no way of knowing whether the STA had previously done a FT Initial Association within the Mobility Domain. Even if the R1KH had been "pushed" a key for this STA, it doesn't mean the STA had left (before the key lifetime expired) and then came back using only 11i procedures.A STA may have multiple 11i PMKSAs with a single AP; with TGr a STA can have a valid PMKR0 and multiple 11i PMKSAs with the same AP. Thus security is not decreased. An additional threat has not been identified. If a compromise is detected the administrator can revoke keys using RADIUS session termination procedures.
LB82 | 47 | Walker, Jesse | Walker/329 LB82/47 | 8A.1 | 64 | 50 | T | Y | 0 | 8A.1 | T | There is a more fundamental architectural issue that must be addressed, namely, which architectural component chooses whether to use 802.11i or 802.11r. This has to be part of the overall model, even if it turns out that the particular details are out of scope of 802.11r (page/line nos wrt to the red-line draft) | TGr to reach conensus on which architectural entity makes the decision of whether to use 802.11i or 802.11r within an ESS. The 802.11r specification to be updated to reflect this decision. | (resolution to this comment agreed as part of LB82) Accepted. SME of STA. Text changes given in 11-06-1035-00.
LB82 | 1056 | Walker, Jesse | Walker/330 LB82/1056 | 8A.1 | 64 | 60 | T | Y | 35.47 | 8A.1 | T | "After (re)association…" (page/line nos wrt to the red-line draft) | "After reassociation…" | (resolution to this comment agreed as part of LB82) Accepted
LB82 | 1057 | Walker, Jesse | Walker/331 LB82/1057 | 8A.1 | 64 | 60 | T | Y | 35.47 | 8A.1 | T | "…the STA may issue a deauthentication message to the previous AP…" Has anyone in TGr every read the base draft? When the STA decides to associate with a new AP, it destroys the state it shares with the old AP. (page/line nos wrt to the red-line draft) | Remove this sentence. Failure to do so obligates TGr to build a much more ellaborate theory of how a STA maintains more than a single association at a time. | (resolution to this comment agreed as part of LB82) Accepted. Changed to "After reassociation with the target AP the STA shall delete any corresponding security association with its previous AP, and if the target AP is distinct from the previous AP, the STA shall enter State 1 with respect to the previous AP."
LB82 | 1058 | Walker, Jesse | Walker/332 LB82/1058 | 8A.1 | 64 | 60 | T | Y | 35.47 | 8A.1 | T | The language in this sentence again implies that the R0KH and R1KH will be mapped into 802.11 architectural components, which is inconsistent with parts of the specification and consistent with other parts of it. (page/line nos wrt to the red-line draft) (Ed: not clear which sentence is being referred to, but page 64 line 60 in the changebar file maps to 41.60 in the clean draft) | TGr to reach consensus on the architectural components that implement the R0KH and R1KH function and document this in the 802.11r draft. | (resolution to this comment agreed as part of LB82) Accepted. Text changes given in 11-06-1142-07
LB82 | 1066 | Walker, Jesse | Walker/333 LB82/1066 | 8A.1 | 65 | 5 | T | Y | 35.57 | 8A.1 | T | "Fast BSS Transition Reservation Mechanism" Thus far, no one has articulated the function the Reservation Mechanism provides that is not provided by the Base Mechanism. That is, the Reservation Mechanism is still a solution looking for a problem to solve. (page/line nos wrt to the red-line draft) | TGr to debate what function the Reservation Mechanism provides. If no such consensus can be achieved, then the Reservation Mechanism to be removed. If, once the function or functions have been identified, TGr to evaluate whether the Reservation Mechanism is the best solution to the identified problem, and if a better solution exists, to replace the Reservation mechanism with that new solution. If Reservation turns out to be the best solution proposed to whatever problem it is attempting to solve, the Reservation Mechanism to remain in the specification. | (resolution to this comment agreed as part of LB82) Rejected. There are some cases in which a station wants/needs to check more than one target AP to determine which provides the best combination of needed resources. This is an especially useful facility when used over the DS (since it does not use what may be scarce over the air resources of the target AP). Removing the optional FT reservation mechanism would eliminate a standard way of achieving this facility. TGr has debated this design several times and has yet to find a better way of achieving this functionality. Changes are being debated and specific modification proposals are still welcome, but it is very unlikely that 75% will vote to remove this functionality from the draft.
LB82 | 1067 | Walker, Jesse | Walker/334 LB82/1067 | 8A.1 | 65 | 6 | T | Y | 35.58 | 8A.1 | T | "…assurnaces…" "Assurance" has a very specific meaning in a specification that deals with security, and this ain't it.The mechanisms defined later are based on the 802.11e TSPEC mechanisms, which provide no assurances. Please remove the marketing language from a normative clause. (page/line nos wrt to the red-line draft) | "…increased likelihood…" | (resolution to this comment agreed as part of LB82) Accepted
LB82 | 1077 | Walker, Jesse | Walker/338 LB82/1077 | 8A.1.1 | 65 | 41 | T | Y | 36.09 | 8A.1.1 | T | Why is this capability bit needed? Why isn't the presence of this information element sufficient to signal that Fast BSS Transition is enabled? Why would one advertise a mobility domain at all if 802.11r is disabled? (page/line nos wrt to the red-line draft) | TGr to develop a consensus why it needs this bit. If the consensus is yes, then reject this comment but document the reasoning. If the consensus is not, then rewrite this clause | (resolution to this comment agreed as part of LB82) Rejected. Other groups have indicated a desire to use the Mobility Domain, so our definition is being made more general to support possible other future uses.
LB82 | 1079 | Walker, Jesse | Walker/339 LB82/1079 | 8A.1.1 | 65 | 47 | T | Y | 36.23 | 8A.1.1 | T | "The reservation limit advertised in the MDIE shall be the value of dot11FTReservationLimit." How will this limit be enforced? If it is not enforced, then it is possible for a few clients to keep all of the bandwidth resources of the ESS constantly reserved, a security degredation from 802.11i, in contradiction to clause 13 of the PAR. (page/line nos wrt to the red-line draft) | Either describe the enforcement mechanism for reservation or remove reservation from the draft. The requirement is that no STA can subvert the enforcement mechanism. | (resolution to this comment agreed as part of LB82) Accepted in principle. Reservation limit removed.
LB82 | 1080 | Walker, Jesse | Walker/340 LB82/1080 | 8A.1.1 | 65 | 48 | T | Y | 36.17 | 8A.1.1 | T | "Reservation over DS, and Reserve Option shall be set according to the values of the MIB variables dot11FTReservationOverAirEnabled, dot11FTReservationOverDSEnabled, and dot11FTReservationRequired" Set by whom? Set where? In the Mobility Domain information element? (page/line nos wrt to the red-line draft) | Please clarify | (resolution to this comment agreed as part of LB82) Accepted. Changed to "The resource policy bits in the MDIE, …. shall be set according to ….. respectively."
LB82 | 1085 | Walker, Jesse | Walker/341 LB82/1085 | 8A.1.1 | 65 | 62 | T | Y | 36.3 | 8A.1.1 | T | "…optionally, reserve resources." What kind of resources? Water resources? Human labor resources? (page/line nos wrt to the red-line draft) | Return the "QoS" that was deleted in the transition from D1.0 to D2.0. It is infeasible to do a security analysis unless we know what we are talking about. Since no one has suggested any other kind of resources that could be reserved, it makes no sense to become more general. Striving for generality becomes even more non-sensical when we realize that the security analysis will change with every new resource type. | (resolution to this comment agreed as part of LB82) Accepted in principle. Definition of Resource Descriptor, and the information elements that it may contain, added to 8A.7
LB82 | 1087 | Walker, Jesse | Walker/343 LB82/1087 | 8A.1.3 | 67 | 34 | T | Y | 37.09 | 8A.1.2 | T | Is it permissible for the STA to exchange data traffic with the "Current AP" between messages 2 and 3 of the FT handshake? When does the data exchange with the "Current AP" end? (page/line nos wrt to the red-line draft) | This needs to be clarified | (resolution to this comment agreed as part of LB82) Accepted in principle. Changed the vertical line below Current AP to be a solid segmented line, extending to just above the Reassociation Request message, with segments placed so as to not interfere with the text of the messages prior to Reassociation.
LB82 | 1092 | Walker, Jesse | Walker/344 LB82/1092 | 8A.1.3 | 67 | 34 | T | Y | 37.22 | 8A.1.2 | T | Why is there no MIC in message 2 of the FT handshake? (page/line nos wrt to the red-line draft) | TGr to provide a rationale or else insert a MIC into the EAPOL-Key information element in message 2 | (resolution to this comment agreed as part of LB82) Accepted. KeyLifetime and ReassociationDeadline removed from msg#2, and appear only later in messages that contain a MIC. Text changes in 11-06-0605-01.
LB82 | 1090 | Walker, Jesse | Walker/345 LB82/1090 | 8A.1.3 | 67 | 34 | T | Y | 37.16 | 8A.1.2 | T | Why is there no Extent information element in messages 1, 2, and 3 of the FT handshake? It is at least needed, since Clause 7.3.2 says that the receiver is to ignore any message containing an EAPOL-Key information element but not a MIC Extent information element. (page/line nos wrt to the red-line draft) | Insert a MIC Extent information element into message 3. Insert it into message 2 if there is a MIC in message 2. | (resolution to this comment agreed as part of LB82) Accepted. Note that MIC is already shown in msg#3. Issue here is MIC in msg#2. There is no MIC calculated in msg#2, so no MIC Extent is present. Obsolete text in 7.3.2.47 regarding frames with EAPKIE without MIC Extent has been removed by other comments.
LB82 | 1093 | Walker, Jesse | Walker/346 LB82/1093 | 8A.1.3 | 67 | 34 | T | Y | 37.22 | 8A.1.2 | T | In Figure 154D, the PMKR1Name is operationally the name the STA uses to identify the R1KH. This does not seem correct. The AP should be asserting the name of its R1KH in its beacons and Probe Responses. This does not seem to be how the FT Handshake is specified. (page/line nos wrt to the red-line draft) | Work through the security of the FT Handshake as documentined in Figure 154D and then update the figure to correspond to this. | (resolution to this comment agreed as part of LB82) Editor's goof in application of the "Beacon Bloat" submission at last session. PMKR1Name was removed from msg#1 and msg#2 everywhere but in the figure. Figure updated.
LB82 | 1094 | Walker, Jesse | Walker/347 LB82/1094 | 8A.1.3 | 67 | 34 | T | Y | 37.22 | 8A.1.2 | T | In Figure 154D, the PMKR1Name is operationally the name the AP uses to identify the STA. This does not seem correct. The STA should be asserting its PMKR0Name, R0KH-ID, and STA to identify its self. This does not seem to be how the FT Handshake is specified. (page/line nos wrt to the red-line draft) | Work through the security of the FT Handshake as documentined in Figure 154D and then update the figure to correspond to this. | (resolution to this comment agreed as part of LB82) Editor's goof in application of the "Beacon Bloat" submission at last session. PMKR1Name was removed from msg#1 and msg#2 everywhere but in the figure. Figure updated.
LB82 | 1095 | Walker, Jesse | Walker/348 LB82/1095 | 8A.1.3 | 67 | 34 | T | Y | 37.24 | 8A.1.2 | T | Figure 154D shows this exchange as applying to an Association exchange as well as a Reassociation exchange. I don't know how to do a security analysis for an Association; doing so appears to be very far beyond my understanding or mental capacity. (page/line nos wrt to the red-line draft) | Either someone provides a documented security analysis for an Association exchange, or else the 802.11r specification ban the FT Handshake from being used with Association. | (resolution to this comment agreed as part of LB82) Accepted. Changed to Reassociation throughout. Changes in 11-06-0554-00.
LB82 | 1096 | Walker, Jesse | Walker/349 LB82/1096 | 8A.1.3 | 67 | 34 | T | Y | 37.24 | 8A.1.2 | T | Figure 154D treats the R1KH as an element of the STA and Target AP. It is not clear this is correct (page/line nos wrt to the red-line draft) | Given the complexity of the FT exchange, it would be useful to depict all of the architectural entities involved in the exchange. | (resolution to this comment agreed as part of LB82) Reject. This comment does not have a proposed resolution in sufficient detail in a legible form so that specific wording of the changes can be readily determined, thus the comment is not a valid negative comment as spelled out in the IEEE-SA Standards Board Operating Manual, "This vote must be accompanied by one or more specific objections with proposed resolution in sufficient detail in a legible form so that the specific wording of the changes that will cause the negative voter to change his or her vote to "approve" can readily be determined." Commenter is encouraged to resubmit the comment with a sufficiently detailed proposed resolution.
LB82 | 1098 | Walker, Jesse | Walker/351 LB82/1098 | 8A.1.3 | 67 | 39 | T | Y | 37.39 | 8A.1.2 | T | "to provide values of SNonce and ANonce as a proof of liveness" This is false. SNonce and Anonce may enable a liveness proof, but they do not provide it themselves. And ANonce and SNonce perform other functions as well. These might as well be spelled out. (page/line nos wrt to the red-line draft) | "to provide values of SNonce and ANonce that enable a liveness proof, replay protection, and PTK key separation." | (resolution to this comment agreed as part of LB82) Accepted
LB82 | 1100 | Walker, Jesse | Walker/352 LB82/1100 | 8A.1.3 | 67 | 40 | T | Y | 37.42 | 8A.1.2 | T | "…in advance of (re)association." (page/line nos wrt to the red-line draft) | "…in advance of reassociation." | (resolution to this comment agreed as part of LB82) Accepted
LB82 | 1101 | Walker, Jesse | Walker/353 LB82/1101 | 8A.1.3 | 67 | 40 | T | Y | 37.42 | 8A.1.2 | T | "This exchange enables the PTK to be computed in advance of (re)association." While this statement is valid, there is an implicit assumption that the PTK will be used in a timely manner, or else the key exclusivity property that the FT Handshake is attempting to provide will not be valid. How timely is timely? The specification is silent on this. My guess is a Beacon interval or two is the most that can be tolerated. (page/line nos wrt to the red-line draft) | Specify the maximum timing allowed between messages 2 and 3. | (resolution to this comment agreed as part of LB82) Accepted. Time interval is specified in the Reassociation Deadline Timeout Interval (received by the STA during Initial Association), and range of possible values is given in the MIB entry. Text changes in 11-06-0605-01.
LB82 | 1103 | Walker, Jesse | Walker/355 LB82/1103 | 8A.1.3 | 67 | 43 | T | Y | 37.42 | 8A.1.2 | T | "…(re)association…" (page/line nos wrt to the red-line draft) | "…reassociation…" | (resolution to this comment agreed as part of LB82) Accepted
LB82 | 1104 | Walker, Jesse | Walker/356 LB82/1104 | 8A.1.3 | 67 | 43 | T | Y | 37.42 | 8A.1.2 | T | "…including resources, when these are included." This is even funnier than the previous uses of unqualified "resources" So now these undefined resources are included in the (re)association exchange instead of simply negotiated!! (page/line nos wrt to the red-line draft) | "…including QoS resource reservation exchanges when included." | (resolution to this comment agreed as part of LB82) Accepted in principle. Definition of Resource Descriptor, and the information elements that it may contain, added to 8A.7
LB82 | 1106 | Walker, Jesse | Walker/357 LB82/1106 | 8A.1.3 | 67 | 45 | T | Y | 37.44 | 8A.1.2 | T | Weren't the units used to express the key lifetime defined in Clause 7.3.2? Why is is specified again here? (page/line nos wrt to the red-line draft) | The units belong in 7.3.2, not here. Delete the phrase about units here. | (resolution to this comment agreed as part of LB82) Accepted. Change made throughout.
LB82 | 1116 | Walker, Jesse | Walker/359 LB82/1116 | 8A.1.3 | 69 | 31 | T | Y | 38.18 | 8A.1.2 | T | In Figure 154F, there must be a KCK derived between STA and Target AP that is used to protect message 2. Otherwise, under the rules established in the PAR, the STA must assume that Current AP has forged the response message 2: indeed, the PAR says that 802.11r will not degrade security beyond that already provided (and what is provided is found in 802.11i). 802.11i, on the other hand, assumes that Current AP is "trusted" (to use the crappy terminology non-security people introduce at exactly this point) to forward data frames, while this design requires that the STA assume Current AP is "trusted" to forward message 2 of the over-the-DS FT Handshake as well. My interpretation is that clause 13 of the PAR does not permit TGr to make arbitrary extensions of the 802.11r trust assumptions. (Notice no trust assumption is required to protect message 1. Target AP must be willing to accept unprotected over-the-DS requests at any time, just as it must over-the-air. The STA discovers whether the message was corrupted by verifying the contents of message 2) (page/line nos wrt to the red-line draft) | An end-to-end MIC is required in message 2. Put it in. This will require the insertion of an Extent information element. | (resolution to this comment agreed as part of LB82) Rejected. The KeyLifetime and ReassociationDeadline have been removed from msg#2 by 11-06-0605-01. The only remaining piece of data is the Snonce, which is repeated in msg#3 and included in the key calculation, and therefore known to be received correctly.
LB79 | 139 | Walker, Jesse | Walker/36 LB79/385 LB82/139 | 5.4.5 | 15 | 41 | T | Y | 7.15 | 5.4.8 | T | "…packet loss…" 802 links have frames and not packets; more specifically, 802.11 links have MPDUs, not packets | Replace "packet" with either "frame" or "MPDU" | (resolution to this comment agreed as part of LB79) Accepted. Replaced "packet" with "frame" (commenter did not accept this resolution, response: You only need this when you are preparing for Sponsor Ballot. TGr has made no discernable technical progress since Cairns. The document is not ready for Sponsor Ballot, as the group has yet to map the design it adopted in Cairn to a tangible architecture. I will provide a response only after TGr takes this step.) (resolution to this comment agreed as part of LB82) BSS Transition is already explained in 5.4.2.1. Sub-clause 5.4.8 deleted from this amendment |  | You only need this when you are preparing for Sponsor Ballot. TGr has made no discernable technical progress since Cairns. The document is not ready for Sponsor Ballot, as the group has yet to map the design it adopted in Cairn to a tangible architecture. I will provide a response only after TGr takes this step.
LB82 | 1113 | Walker, Jesse | Walker/360 LB82/1113 | 8A.1.3 | 69 | 31 | T | Y | 38.15 | 8A.1.2 | T | Figure 154F depicts the operational identifier the Target AP uses to identify the STA as PMKR1Name. This does not seem right. The security analysis says that the STA's name in this transaction ought to be the triplet <STA-MAC-Addr, R0KH-Id, PMKR0Name>. In particular, the STA needs to assert an identity that the R0 Key Holder can attest to to Target AP as the client's identity. The PMKR1Name should not be communicated in this request. (page/line nos wrt to the red-line draft) | Do the security analysis and include only the identifiers that are needed. The STA must commit to an identity prior to the attestation by the R0KH | (resolution to this comment agreed as part of LB82) Editor's goof in application of the "Beacon Bloat" submission at last session. PMKR1Name was removed from msg#1 and msg#2 everywhere but in the figure. Figure updated.
LB82 | 1110 | Walker, Jesse | Walker/361 LB82/1110 | 8A.1.3 | 69 | 31 | T | Y | 38.08 | 8A.1.2 | T | Figure 154F screams out even more than the previous diagram that it is still proper for the STA and Current AP to exchange data traffic until the STA begins to reassociate with the Target AP. (page/line nos wrt to the red-line draft) | Perhaps the "Successful (secure) session and Data transmission" error could be greyed and its arrow expanded so that it continues down to the beginning of reassociation | (resolution to this comment agreed as part of LB82) Accepted in principle. Changed the vertical line below Current AP to be a solid segmented line, extending to just above the Reassociation Request message, with segments placed so as to not interfere with the text of the messages prior to Reassociation.
LB82 | 1114 | Walker, Jesse | Walker/362 LB82/1114 | 8A.1.3 | 69 | 31 | T | Y | 38.15 | 8A.1.2 | T | Figure 154F depicts the operational identifier the STA uses to identify the Target AP as the PMKR1Name. This is not correct. It needs to be the R1KH associated with the target AP. (page/line nos wrt to the red-line draft) | Do the security analysis and include only the identifiers that are needed. The AP must assert its operational identity before message 1--this leaves Beacons, Probe Responses, and Neighbor Reports as its only options. | (resolution to this comment agreed as part of LB82) Editor's goof in application of the "Beacon Bloat" submission at last session. PMKR1Name was removed from msg#1 and msg#2 everywhere but in the figure. Figure updated.
LB82 | 1117 | Walker, Jesse | Walker/363 LB82/1117 | 8A.1.3 | 69 | 31 | T | Y | 38.21 | 8A.1.2 | T | Figure 154F has "(Re)association" instead of "Reassociation" The complexity of this at association is so great I don't know how to do the security analysis. Why do we believe it is feasible to use FT transition with association without compromising security? (page/line nos wrt to the red-line draft) | Ban the use of the 802.11r FT Handshake with association. | (resolution to this comment agreed as part of LB82) Accepted
LB82 | 1108 | Walker, Jesse | Walker/364 LB82/1108 | 8A.1.3 | 69 | 31 | T | Y | 38.01 | 8A.1.2 | T | Why is there any difference between the FT handshake in Figure 154D and 154F? Why should there be any difference in the explanation? If the two are not identical, then this suggests there is a design error in layering the handshake. (page/line nos wrt to the red-line draft) | TGr to examine whether the same protocol message sequence, diagram, and explanation can serve two purposes, and to consolidate the two if this proves possible. I would be extremely surprised if it didn't. | (resolution to this comment agreed as part of LB82) Sort-of accepted. The contents of the messages are identical. But the frame formats are different. The possiblity of using a single frame format was investigated as a LB79 comment: Resolution to LB79 #105: Rejected. Analysis shows that this would result in greatly increased complexity of MAC changes. See 11-06-0259-00 for analysis. Note: The Fast BSS Transition protocol is being made transport agnostic. Action frames are the most appropriate way to transport the payload in the over-the-DS mechanism. Authentication frames are the most appropriate way to transport the payload in the over-the-air mechanism. The transport mechanism is consistent with the state of the STA at the time it initiates communications. Altnernatively, we could reduce the inforamtion content of the figure, and show only the message contents being exchanged betwen the STA and Target AP. But that would not match the procedure clauses later.
LB82 | 1109 | Walker, Jesse | Walker/365 LB82/1109 | 8A.1.3 | 69 | 31 | T | Y | 38.01 | 8A.1.2 | T | There is an unavoidable race condition in Figure 154F (or 154D) that needs to be documented. Suppose that a STA transitions to Target AP. The STA sends message 3 (the Reassociate Request), and the Target AP responds. However, the Reassociation Response is lost. Our expectation is that STA will retry the Reassociate Request after a timeout. Now suppose further that the infrastructure knows to begin forwarding STA's data via Target AP; this is a natural assumption in the thin-AP-with-controller model. The Target AP will send any frames it receives for STA prior to the STA's Reassociate timeout. This is because the AP has opened its controlled port. These will be encrypted. The STA may or may not know how decrypt these. If it has not yet configured and enabled the TK, then the STA will throw these frames into the bit bucket. If it has configured the key, then the STA will decrypt them correctly, but the 802.1X Controlled Port will throw them into the bit bucket, because the Controlled Port is closed. (page/line nos wrt to the red-line draft) | It would be nice if the Controlled Port buffered the frames, but what an 802.1X component does or does not do is certainly outside the scope of 802.11r. Perhaps TGr will take this is evidence that 802.11r cannot achieve its goals solely within its PAR, and that TGr will have to work with external standards bodies. Its current vector of trying to find a solution for a cross-layer optimization problem within the confines of a single layer appear to me as naive. One natural way to enable this tack is to plumb the keys earlier, e.g., after the third message in the FT Handshake. This would have the encryption up and running when the FT Handshake completes. The MAC could buffer frames before the SME signals the 802.1X layer to open the controlled port. | (resolution to this comment agreed as part of LB82) Rejected. This is one instance of the "Two Generals" problem, and is documented extensively. See, e.g., wikipedia.org's entry "Two Generals' Problem". No number of final acknowledgement messages will ever guarantee that the two controlled ports open at the same time. This occurs in every communication protocol, including the modification in the proposed change (if the fourth message doesn't arrive, then the MAC would be buffering forever and no frame would ever be delivered, leading to the same result as we have now). The use of ACKs in the wireless medium greatly reduce the probability of this situation, sufficiently that it can be ignored here. No text changes in draft. Clause 11.8.4 in 11ma D6.0 specifically states that "When the Reassociation Response frame with a status value of “successful” is acknowledged by the STA, the STA is considered to be associated with this AP. The state variable for the STA shall be set to State 3."
LB82 | 1121 | Walker, Jesse | Walker/366 LB82/1121 | 8A.1.5 | 71 | 44 | T | Y | 40.41 | 8A.1.3 | T | What problem does reservation address? What evidence is there that it addresses said problem? Do we have any idea what function it provides? (page/line nos wrt to the red-line draft) | TGr to either formulate consensus answers to these questions or else remove reservations from the draft. As written now, reservation is a solution looking for a problem to solve, so has no business being in the draft. | (resolution to this comment agreed as part of LB82) Rejected. There are some cases in which a station wants/needs to check more than one target AP to determine which provides the best combination of needed resources. This is an especially useful facility when used over the DS (since it does not use what may be scarce over the air resources of the target AP). Removing the optional FT reservation mechanism would eliminate a standard way of achieving this facility. TGr has debated this design several times and has yet to find a better way of achieving this functionality. Changes are being debated and specific modification proposals are still welcome, but it is very unlikely that 75% will vote to remove this functionality from the draft.
LB82 | 1122 | Walker, Jesse | Walker/367 LB82/1122 | 8A.1.5 | 71 | 48 | T | Y | 40.41 | 8A.1.3 | T | "(re)association" How is it feasible to reserve resources prior to association? There is no pre-existing relationship established between the STA and the AP in this case. This is like banks letting unknown individuals into their vaults without any supervision. (page/line nos wrt to the red-line draft) | "reassociation" | (resolution to this comment agreed as part of LB82) Accepted
LB82 | 1125 | Walker, Jesse | Walker/368 LB82/1125 | 8A.1.5 | 71 | 48 | T | Y | 40.44 | 8A.1.3 | T | "Reservation may reduce…maintaining the required QoS during a transition." There has been no empircal or theoretical evidence presented to justify this marketing claim. Furthermore, marketing claims of any sort are inappropriate in a clause devoted to normative requirements. (page/line nos wrt to the red-line draft) | Either provide empirical or theoretical evidence justifying the claim, or else remove it from the draft. What we really need even more is identification of the function that reservation is supposed to provide. Once TGr agrees on the function, it will be possible to then study (a) whether reservation actually provides the function and (b) if some other mechanism better provides the function. | (resolution to this comment agreed as part of LB82) Accepted in principle. This sentence misleadingly implied that reservations could be used to hasten transition. The intention was to say that, *if* reserved resources are being used, then the process of making those reservations in the new AP may be quicker if done prior to reassociation. The sentence has been changed to clarify this concept: "If reserved resources are necessary to maintain QoS, reserving those resources prior to reassociation may reduce the transition time and improve the likelihood of maintaining the required QoS after the transition."
LB79 | 142 | Walker, Jesse | Walker/37 LB79/386 LB82/142 | 5.4.5 | 15 | 43 | T | Y | 7.15 | 5.4.8 | T | "…streaming TCP/UDP connections…" There are no such thing as "UDP connections." I think "streaming applications are what is meant | Replace "TCP/UDP connections" with "applications" | (resolution to this comment agreed as part of LB79) Accepted (commenter did not accept this resolution, response: You only need this when you are preparing for Sponsor Ballot. TGr has made no discernable technical progress since Cairns. The document is not ready for Sponsor Ballot, as the group has yet to map the design it adopted in Cairn to a tangible architecture. I will provide a response only after TGr takes this step.) (resolution to this comment agreed as part of LB82) BSS Transition is already explained in 5.4.2.1. Sub-clause 5.4.8 deleted from this amendment |  | You only need this when you are preparing for Sponsor Ballot. TGr has made no discernable technical progress since Cairns. The document is not ready for Sponsor Ballot, as the group has yet to map the design it adopted in Cairn to a tangible architecture. I will provide a response only after TGr takes this step.
LB82 | 1135 | Walker, Jesse | Walker/370 LB82/1135 | 8A.1.5 | 73 | 40 | T | Y | 41.19 | 8A.1.3 | T | What does anyone believe no MIC is necessary in message 2 of Figure 154J? What is the design goal for this message? If the same sequence is to go over the DS, then a MIC definitely will be needed. (page/line nos wrt to the red-line draft) | Add an Extent IE and include the MIC in this message. | (resolution to this comment agreed as part of LB82) Rejected. The KeyLifetime and ReassociationDeadline have been removed from msg#2 by 11-06-0605-01. The only remaining piece of data is the Snonce, which is repeated in msg#3 and included in the key calculation, and therefore known to be received correctly.
LB82 | 1134 | Walker, Jesse | Walker/371 LB82/1134 | 8A.1.5 | 73 | 40 | T | Y | 41.15 | 8A.1.3 | T | Message 1 is using PMKR0Name as the operational identity of the STA's R1KH. This does not seem correct. For the attestation of the AP's R0KH to the AP's RiKH, it will be necessary for the STA to identify itself with the triplet <STA-MAC-Addr, R0KH-Id, PMKR0Name>. It is clear that TGr has resisted doing a security analysis of its own protocol. (page/line nos wrt to the red-line draft) | Do a security analysis of the protocol and pass the parameters that are needed to make the security work. | (resolution to this comment agreed as part of LB82) Editor's goof in application of the "Beacon Bloat" submission at last session. PMKR1Name was removed from msg#1 and msg#2 everywhere but in the figure. Figure updated.
LB82 | 1136 | Walker, Jesse | Walker/372 LB82/1136 | 8A.1.5 | 73 | 40 | T | Y | 41.19 | 8A.1.3 | T | Message 2 is using PMKR0Name as the label the STA uses to identify the AP. This does not seem correct. For the attestation of the AP's R0KH to the STA to work, it will be necessary for the AP to identify itself with the tuple <BSSID, R1KH-ID>. (page/line nos wrt to the red-line draft) | Do a security analysis of the protocol and pass the parameters that are needed to make the security work. | (resolution to this comment agreed as part of LB82) Editor's goof in application of the "Beacon Bloat" submission at last session. PMKR1Name was removed from msg#1 and msg#2 everywhere but in the figure. Figure updated.
LB82 | 1140 | Walker, Jesse | Walker/373 LB82/1140 | 8A.1.5 | 73 | 40 | T | Y | 41.27 | 8A.1.3 | T | What is the allowed timing between message 1 and message 5? To make the security work, this needs to be limited to preserve the key exclusivity property. (page/line nos wrt to the red-line draft) | Specify the maximum timing allowed between messages 1 and 5. | (resolution to this comment agreed as part of LB82) Accepted. Changed to "Time between the Authentication Request and Reassociation Request must not exceed the Reassociation Deadline time"
LB82 | 1137 | Walker, Jesse | Walker/374 LB82/1137 | 8A.1.5 | 73 | 40 | T | Y | 41.19 | 8A.1.3 | T | I don't understand why there are Time Interval information elements in messages 2, 4, and 6. Why is there any need to bound more than the PTK? The Initial Association exchange in 8A.3 delimits the length of PMK-R0, and the lifetime of PMK-R1 is defined as the remaining lifetime of the PMK-R0. It might be necessary to specify the maximum delay between message 1 and message 5, but this leaves only two Time Intervals to report. (page/line nos wrt to the red-line draft) | Explain why three Time Intervale information elements are needed, and remove any from the exchange that are unnecessary. | (resolution to this comment agreed as part of LB82) Accepted. KeyLifetime removed from this message. KeyLifetime conveyed to the STA in the Initial Association. Text changes in 11-06-0605-01.
LB82 | 1138 | Walker, Jesse | Walker/375 LB82/1138 | 8A.1.5 | 73 | 40 | T | Y | 41.19 | 8A.1.3 | T | Logically the PTK lifetime should be reported in message 2. If the maximum delay between when messages 1 and 5 are received by the AP is published, this needs to be in message 1 as well. Hence, reporting Time Interval information elements in messages 4 and 6 appears to have no utility. (page/line nos wrt to the red-line draft) | Restructure message 2 to convey all the timing information required by the protocol. | (resolution to this comment agreed as part of LB82) Accepted. KeyLifetime removed from this message. KeyLifetime conveyed to the STA in the Initial Association. Text changes in 11-06-0605-01.
LB82 | 1139 | Walker, Jesse | Walker/376 LB82/1139 | 8A.1.5 | 73 | 40 | T | Y | 41.27 | 8A.1.3 | T | "Time between Authentication ACK and (Re)Association Request must not exceed Reassociation Deadline Time" is misleading. The real time is between the receipt of message 1 (Authentication Request) and message 5 (Reassociation Request) in order to make the key exclusivity property work. (page/line nos wrt to the red-line draft) | Reword to express the real design goal | (resolution to this comment agreed as part of LB82) Accepted. Changed to "Time between the Authentication Request and Reassociation Request must not exceed the Reassociation Deadline time"
LB82 | 1141 | Walker, Jesse | Walker/377 LB82/1141 | 8A.1.5 | 73 | 40 | T | Y | 41.27 | 8A.1.3 | T | "(Re)Association" Given the complexity of the choices available at Association, I have no idea how to do the security analysis for Association. (page/line nos wrt to the red-line draft) | "Reassociation" | (resolution to this comment agreed as part of LB82) Accepted
LB82 | 1133 | Walker, Jesse | Walker/378 LB82/1133 | 8A.1.5 | 73 | 40 | T | Y | 41.08 | 8A.1.3 | T | Figure 154J indicates that data flow between the STA and the current AP stops with the first message of the FT handshake (Authentication Request). Under the rules of the base standard, the STA and current AP are free to continue to exchange data until the STA initiates a Reassociation message to the AP. Is there something I have missed in the 802.11r draft that changes this? (page/line nos wrt to the red-line draft) | Make the arrow between the STA and Current AP greyed and much wider, indicating the time window in which it is still permissible for them to exchange data. | (resolution to this comment agreed as part of LB82) Accepted in principle. Changed the vertical line below Current AP to be a solid segmented line, extending to just above the Reassociation Request message, with segments placed so as to not interfere with the text of the messages prior to Reassociation.
LB82 | 1131 | Walker, Jesse | Walker/379 LB82/1131 | 8A.1.5 | 73 | 40 | T | Y | 41.01 | 8A.1.3 | T | Figure 154J, like its predecessors in this clause, oddly explicitly depict the 802.11 components, implicitly refer to the 802.1X Authenticator and Supplicant (who control the Controlled Port), but fail to acknowledge the role of the R1KH either implicity or explicitly. This seems to imply that the R1KH is part of either 802.1X (in which case it is out of scope) or 802.11 (in which case it is in scope, but then we also need magic to get the keying material somehow from 802.1X). More care is needed to help us understand who own the R0KH, the R0KH, and the PTK. (page/line nos wrt to the red-line draft) | TGr to achieve consensus on how its key hierarchy maps into defined 802.11 architectural concepts (consistent at both the STA and the AP), and to move all of the key hierarchy that does not so map to another standard. | (resolution to this comment agreed as part of LB82) Accepted. Text changes given in 11-06-1142-07
LB79 | 143 | Walker, Jesse | Walker/38 LB79/387 LB82/143 | 5.4.5 | 15 | 43 | T | Y | 7.15 | 5.4.8 | T | …packet…" | Replace "packet" with either "frame" or "MPDU" | (resolution to this comment agreed as part of LB79) Accepted. Replaced "packet" with "frame" (commenter did not accept this resolution, response: You only need this when you are preparing for Sponsor Ballot. TGr has made no discernable technical progress since Cairns. The document is not ready for Sponsor Ballot, as the group has yet to map the design it adopted in Cairn to a tangible architecture. I will provide a response only after TGr takes this step.) (resolution to this comment agreed as part of LB82) BSS Transition is already explained in 5.4.2.1. Sub-clause 5.4.8 deleted from this amendment |  | You only need this when you are preparing for Sponsor Ballot. TGr has made no discernable technical progress since Cairns. The document is not ready for Sponsor Ballot, as the group has yet to map the design it adopted in Cairn to a tangible architecture. I will provide a response only after TGr takes this step.
LB82 | 1132 | Walker, Jesse | Walker/380 LB82/1132 | 8A.1.5 | 73 | 40 | T | Y | 41.01 | 8A.1.3 | T | There is a potential race condition associated with opening the 802.1X controlled port, as the Authenticator does not know whether message 6 (Reassociation Response) is delivered. (page/line nos wrt to the red-line draft) | This race condition should be documented. It is intrinsic to any protocol design and cannot be eliminated, so there is no reason to waste time trying to remove it. | (resolution to this comment agreed as part of LB82) Rejected. This is one instance of the "Two Generals" problem, and is documented extensively. See, e.g., wikipedia.org's entry "Two Generals' Problem". No number of final acknowledgement messages will ever guarantee that the two controlled ports open at the same time. This occurs in every communication protocol. The use of ACKs in the wireless medium greatly reduce the probability of this situation, sufficiently that it can be ignored here. No text changes in draft. Clause 11.8.4 in 11ma D6.0 specifically states that "When the Reassociation Response frame with a status value of “successful” is acknowledged by the STA, the STA is considered to be associated with this AP. The state variable for the STA shall be set to State 3."
LB82 | 1145 | Walker, Jesse | Walker/381 LB82/1145 | 8A.1.5 | 73 | 40 | T | Y | 42.01 | 8A.1.3 | T | There is something wrong with the design, as the same end-to-end messages are not used by both 154J and 154L. The right way to accomplish this is to design a payload that is used in both protocols. (page/line nos wrt to the red-line draft) | Properly layer the FT handshake, so that it is irrelevant whether it executes over the DS or over the air. | (resolution to this comment agreed as part of LB82) Accepted. We use the same payload in both over-the-air and over-the-DS protocols. See Table 62A in 8A.5.
LB82 | 1152 | Walker, Jesse | Walker/383 LB82/1152 | 8A.1.5 | 75 | 39 | T | Y | 42.17 | 8A.1.3 | T | What does anyone believe no MIC is necessary in message 2 of Figure 154L? In fact, this will not work, because the STA must assume that the Current AP will forge the response. That is, Clause 13 of the 802.11r PAR does not permit TGr to extend the 802.11i trust assumptions in any non-trivial way, and we would need to assume that the Current AP is trusted both to pass data and FT Handshake messages instead of trusted only to pass data; this is a radical expansion of the trust assumption. There is a second reason for including a MIC. If there is a MIC in message 2, then the STA can plumb the TK after message 2, and the AP can plumb the TK after message 3. This will enable the use of 802.11w after message 3. (page/line nos wrt to the red-line draft) | Add an Extent IE and include the MIC in this message. | (resolution to this comment agreed as part of LB82) Rejected. The KeyLifetime and ReassociationDeadline have been removed from msg#2 by 11-06-0605-01. The only remaining piece of data is the Snonce, which is repeated in msg#3 and included in the key calculation, and therefore known to be received correctly.
LB82 | 1146 | Walker, Jesse | Walker/384 LB82/1146 | 8A.1.5 | 75 | 39 | T | Y | 42.01 | 8A.1.3 | T | When does the STA's SME invoke MLME-SetKeys to plumb the TK? When does the AP's? (Note that answering this question will help provide some of the missing architectural mapping.) (page/line nos wrt to the red-line draft) | Update Figure 154L to illustrate when the TK is plumbed and enabled. | (resolution to this comment agreed as part of LB82) Accepted in principle. This is not the appropriate level of detail for the figure. (Figure 154L in red-line draft is 154G in D2.0). Text introducing Figure 154L notes that procedures are specified in 8A.4.2, which completes the Reassociation with 8A.3.3. Text specifying the use of MLME-SETKEYS by both the STA and AP added to end of 8A.3.3. See comment #1482 for text.
LB82 | 1151 | Walker, Jesse | Walker/385 LB82/1151 | 8A.1.5 | 75 | 39 | T | Y | 42.14 | 8A.1.3 | T | Message 1 in Figure 154L is using PMKR0Name as the operational identity of the STA's R1KH. This does not seem correct. For the attestation of the AP's R0KH to the AP's RiKH, it will be necessary for the STA to identify itself with the triplet <STA-MAC-Addr, R0KH-Id, PMKR0Name>. It is clear that TGr has resisted doing a security analysis of its own protocol. (page/line nos wrt to the red-line draft) | Do a security analysis of the protocol and pass the parameters that are needed to make the security work. | (resolution to this comment agreed as part of LB82) Editor's goof in application of the "Beacon Bloat" submission at last session. PMKR1Name was removed from msg#1 and msg#2 everywhere but in the figure. Figure updated.
LB82 | 1153 | Walker, Jesse | Walker/386 LB82/1153 | 8A.1.5 | 75 | 39 | T | Y | 42.17 | 8A.1.3 | T | Message 2 in Figure 154L is using PMKR0Name as the label the STA uses to identify the AP. This does not seem correct. For the attestation of the AP's R0KH to the STA to work, it will be necessary for the AP to identify itself with the tuple <BSSID, R1KH-ID>. (page/line nos wrt to the red-line draft) | Do a security analysis of the protocol and pass the parameters that are needed to make the security work. | (resolution to this comment agreed as part of LB82) Editor's goof in application of the "Beacon Bloat" submission at last session. PMKR1Name was removed from msg#1 and msg#2 everywhere but in the figure. Figure updated.
LB82 | 1156 | Walker, Jesse | Walker/387 LB82/1156 | 8A.1.5 | 75 | 39 | T | Y | 42.26 | 8A.1.3 | T | What is the allowed timing between message 1 and message 5 in Figure 154L? To make the security work, this needs to be limited to preserve the key exclusivity property. (page/line nos wrt to the red-line draft) | Specify the maximum timing allowed between messages 1 and 5. | (resolution to this comment agreed as part of LB82) Accepted. Changed to "Time between the FT Action Request and Reassociation Request must not exceed the Reassociation Deadline time"
LB82 | 1154 | Walker, Jesse | Walker/388 LB82/1154 | 8A.1.5 | 75 | 39 | T | Y | 42.17 | 8A.1.3 | T | I don't understand why there are Time Interval information elements in messages 2, 4, and 6. Why is there any need to bound more than the PTK? The Initial Association exchange in 8A.3 delimits the length of PMK-R0, and the lifetime of PMK-R1 is defined as the remaining lifetime of the PMK-R0. It might be necessary to specify the maximum delay between message 1 and message 5, but this leaves only two Time Intervals to report. (page/line nos wrt to the red-line draft) | Explain why three Time Intervale information elements are needed, and remove any from the exchange that are unnecessary. | (resolution to this comment agreed as part of LB82) Accepted. KeyLifetime removed from this message. KeyLifetime conveyed to the STA in the Initial Association. Text changes in 11-06-0605-01.
LB82 | 1155 | Walker, Jesse | Walker/389 LB82/1155 | 8A.1.5 | 75 | 39 | T | Y | 42.24 | 8A.1.3 | T | Logically the PTK lifetime should be reported in message 2. If the maximum delay between when messages 1 and 5 are received by the AP is published, this needs to be in message 1 as well. Hence, reporting Time Interval information elements in messages 4 and 6 appears to have no utility. (page/line nos wrt to the red-line draft) | Restructure message 2 to convey all the timing information required by the protocol. | (resolution to this comment agreed as part of LB82) Accepted. KeyLifetime removed from this message. KeyLifetime conveyed to the STA in the Initial Association. Text changes in 11-06-0605-01.
LB82 | 1157 | Walker, Jesse | Walker/390 LB82/1157 | 8A.1.5 | 75 | 39 | T | Y | 42.26 | 8A.1.3 | T | "Time between Authentication ACK and (Re)Association Request must not exceed Reassociation Deadline Time" is misleading. The real time is between the receipt of message 1 (Authentication Request) and message 5 (Reassociation Request) in order to make the key exclusivity property work. (page/line nos wrt to the red-line draft) | Reword to express the real design goal | (resolution to this comment agreed as part of LB82) Accepted. Changed to "Time between the FT Action Request and Reassociation Request must not exceed the Reassociation Deadline time". Also changed in Figure 154H and 154I
LB82 | 1158 | Walker, Jesse | Walker/391 LB82/1158 | 8A.1.5 | 75 | 39 | T | Y | 42.29 | 8A.1.3 | T | "(Re)Association" Given the complexity of the choices available at Association, I have no idea how to do the security analysis for Association. (page/line nos wrt to the red-line draft) | "Reassociation" | (resolution to this comment agreed as part of LB82) Accepted
LB82 | 1150 | Walker, Jesse | Walker/392 LB82/1150 | 8A.1.5 | 75 | 39 | T | Y | 42.08 | 8A.1.3 | T | Figure 154L indicates that data flow between the STA and the current AP stops with the first message of the FT handshake (Authentication Request). Under the rules of the base standard, the STA and current AP are free to continue to exchange data until the STA initiates a Reassociation message to the AP. Is there something I have missed in the 802.11r draft that changes this? (page/line nos wrt to the red-line draft) | Make the arrow between the STA and Current AP greyed and much wider, indicating the time window in which it is still permissible for them to exchange data. | (resolution to this comment agreed as part of LB82) Accepted in principle. Changed the vertical line below Current AP to be a solid segmented line, extending to just above the Reassociation Request message, with segments placed so as to not interfere with the text of the messages prior to Reassociation.
LB82 | 1147 | Walker, Jesse | Walker/393 LB82/1147 | 8A.1.5 | 75 | 39 | T | Y | 42.01 | 8A.1.3 | T | Figure 154L, like its predecessors in this clause, oddly explicitly depict the 802.11 components, implicitly refer to the 802.1X Authenticator and Supplicant (who control the Controlled Port), but fail to acknowledge the role of the R1KH either implicity or explicitly. This seems to imply that the R1KH is part of either 802.1X (in which case it is out of scope) or 802.11 (in which case it is in scope, but then we also need magic to get the keying material somehow from 802.1X). More care is needed to help us understand who own the R0KH, the R0KH, and the PTK. (page/line nos wrt to the red-line draft) | TGr to achieve consensus on how its key hierarchy maps into defined 802.11 architectural concepts (consistent at both the STA and the AP), and to move all of the key hierarchy that does not so map to another standard. | (resolution to this comment agreed as part of LB82) Accepted. Text changes given in 11-06-1142-07
LB82 | 1148 | Walker, Jesse | Walker/394 LB82/1148 | 8A.1.5 | 75 | 39 | T | Y | 42.01 | 8A.1.3 | T | There is a potential race condition associated with opening the 802.1X controlled port, as the Authenticator does not know whether message 6 (Reassociation Response) is delivered. (page/line nos wrt to the red-line draft) | This race condition should be documented. It is intrinsic to any protocol design and cannot be eliminated, so there is no reason to waste time trying to remove it. A satisfactory coexistence scheme may require cooperation from 802.1, to update the 802.1X specification. | (resolution to this comment agreed as part of LB82) Rejected. This is one instance of the "Two Generals" problem, and is documented extensively. See, e.g., wikipedia.org's entry "Two Generals' Problem". No number of final acknowledgement messages will ever guarantee that the two controlled ports open at the same time. This occurs in every communication protocol. The use of ACKs in the wireless medium greatly reduce the probability of this situation, sufficiently that it can be ignored here. No text changes in draft. Clause 11.8.4 in 11ma D6.0 specifically states that "When the Reassociation Response frame with a status value of “successful” is acknowledged by the STA, the STA is considered to be associated with this AP. The state variable for the STA shall be set to State 3."
LB82 | 1149 | Walker, Jesse | Walker/395 LB82/1149 | 8A.1.5 | 75 | 39 | T | Y | 42.01 | 8A.1.3 | T | There is a fundamental flaw with the design of the reservation scheme depicted in Figures 154J and 154L: it is unsecure. The requirements are (a) that the design place some limit on the total number of reservations a STA can have open at any one time, and it does not, and (b) no other STA or AP can forge a STA's reservation request. Since the design fails to meet either goal, it does not meet the constraint imposed in Clause 13 of the 802.11r PAR, and therefore must either be modified or removed. (page/line nos wrt to the red-line draft) | This appears to be a hard problem. I can imagine two general approaches: The first is to use some kind of "digital cash" type algorithm, which is renewed upon successful reassociation, but this would require public key cryptography.And generation of the "digital cash" would certainly be outside the scope of the 802.11r PAR The second is to introduce a "Reservation Controller". The STA would request a "ticket" from the RC whenever it wanted to make a reservation at a Target AP. The RC would create a kerberos-style ticket. The STA would forward part of the ticket to the Target AP; it would use the other part to form a end-to-end messge to prove that it originated the request. The Target AP would use its part of the ticket to prove that the request is being made to it. The RC would do the accounting, to make sure that the STA's reservation limit is not exceeded. The STA and AP would also use the ticket to refresh the STA's reservation limit after transition. This scheme, however, would also be outside the scope of the 802.11r PAR. Unless some way can be found around these problems, the best that can be done within 802.11r is to define the hooks for a reservation scheme and not the scheme itself. This is tricky, because 802.11r would need to know the details to execute it securely ("secure blobs" do not work here any more than they did in 802.11F) | (resolution to this comment agreed as part of LB82) Accepted in principle. Addressed by acceptance of comments #1261, #1264, and #1385.
LB79 | 144 | Walker, Jesse | Walker/40 LB79/389 LB82/144 | 5.4.5 | 15 | 47 | T | Y | 7.15 | 5.4.8 | T | "…these packet losses…" | Replace "packet" with either "frame" or "MPDU" | (resolution to this comment agreed as part of LB79) Accepted. Replaced "packet" with "frame" (commenter did not accept this resolution, response: You only need this when you are preparing for Sponsor Ballot. TGr has made no discernable technical progress since Cairns. The document is not ready for Sponsor Ballot, as the group has yet to map the design it adopted in Cairn to a tangible architecture. I will provide a response only after TGr takes this step.) (resolution to this comment agreed as part of LB82) BSS Transition is already explained in 5.4.2.1. Sub-clause 5.4.8 deleted from this amendment |  | You only need this when you are preparing for Sponsor Ballot. TGr has made no discernable technical progress since Cairns. The document is not ready for Sponsor Ballot, as the group has yet to map the design it adopted in Cairn to a tangible architecture. I will provide a response only after TGr takes this step.
LB79 | 147 | Walker, Jesse | Walker/42 LB79/391 LB82/147 | 5.4.5.1 | 15 | 55-56 | T | Y | 7.15 | 5.4.8.1 | T | "1) Discovery - the station locates and decides to which AP it will attempt a transition; 2) Resource establishment - the station may establish that the new AP will provide connection resources it needs to maintain active sessions." As worded, this is incorrect. The STA has established for itself which APs it believes can provide it with the needed resources before making any decisions. I think the problem is the statement of step 2 | Replace step 2 with something like "2) Resource establishment - the station may reserve the resources it needs to maintain active session." | (resolution to this comment agreed as part of LB79) Accepted in principle. Step 2 replaced with "Authentication and (optional) resource reservation - the STA authenticates with the target AP, and may reserve resources that it needs at the target AP to maintain active sessions." Step 3 augmented with "The STA may reserve the resources that it requires at (re)association." (commenter did not accept this resolution, response: You only need this when you are preparing for Sponsor Ballot. TGr has made no discernable technical progress since Cairns. The document is not ready for Sponsor Ballot, as the group has yet to map the design it adopted in Cairn to a tangible architecture. I will provide a response only after TGr takes this step.) (resolution to this comment agreed as part of LB79) BSS Transition is already explained in 5.4.2.1. Sub-clause 5.4.8 deleted from this amendment |  | You only need this when you are preparing for Sponsor Ballot. TGr has made no discernable technical progress since Cairns. The document is not ready for Sponsor Ballot, as the group has yet to map the design it adopted in Cairn to a tangible architecture. I will provide a response only after TGr takes this step.
LB79 | 153 | Walker, Jesse | Walker/43 LB79/392 LB82/153 | 5.4.5.1 | 15 | 58 | T | Y | 7.15 | 54.8.1 | T | "…establishes a connection with…" | Replace "connection" with "association" | (resolution to this comment agreed as part of LB79) Accepted (commenter did not accept this resolution, response: You only need this when you are preparing for Sponsor Ballot. TGr has made no discernable technical progress since Cairns. The document is not ready for Sponsor Ballot, as the group has yet to map the design it adopted in Cairn to a tangible architecture. I will provide a response only after TGr takes this step.) (resolution to this comment agreed as part of LB82) BSS Transition is already explained in 5.4.2.1. Sub-clause 5.4.8 deleted from this amendment |  | You only need this when you are preparing for Sponsor Ballot. TGr has made no discernable technical progress since Cairns. The document is not ready for Sponsor Ballot, as the group has yet to map the design it adopted in Cairn to a tangible architecture. I will provide a response only after TGr takes this step.
LB79 | 160 | Walker, Jesse | Walker/44 LB79/393 LB82/160 | 5.4.5.1.1 | 15 | 63 | T | Y | 7.15 | 5.4.8.1.1 | T | "…maintains a list…" | replace "maintains" with "develops"? | (resolution to this comment agreed as part of LB79) Accepted. Changed to "may develop" (commenter did not accept this resolution, response: You only need this when you are preparing for Sponsor Ballot. TGr has made no discernable technical progress since Cairns. The document is not ready for Sponsor Ballot, as the group has yet to map the design it adopted in Cairn to a tangible architecture. I will provide a response only after TGr takes this step.) (resolution to this comment agreed as part of LB82) BSS Transition is already explained in 5.4.2.1. Sub-clause 5.4.8 deleted from this amendment |  | You only need this when you are preparing for Sponsor Ballot. TGr has made no discernable technical progress since Cairns. The document is not ready for Sponsor Ballot, as the group has yet to map the design it adopted in Cairn to a tangible architecture. I will provide a response only after TGr takes this step.
LB79 | 164 | Walker, Jesse | Walker/45 LB79/394 LB82/164 | 5.4.5.1.1 | 15 | 64 | T | Y | 7.15 | 5.4.8.1.1 | T | "…when signal quality of the current association falls below some target level." There are many other reasons for initiating a transition. | Replace with something like "…when the conditions required to support the current association can no longer be met." | (resolution to this comment agreed as part of LB79) Accepted in principle. Replace first paragraph with "The STA may develop a list of potential transition candidates so that it can make a transition to a target AP as quickly as possible at the appropriate time." Remainder of paragraph deleted. (commenter did not accept this resolution, response: You only need this when you are preparing for Sponsor Ballot. TGr has made no discernable technical progress since Cairns. The document is not ready for Sponsor Ballot, as the group has yet to map the design it adopted in Cairn to a tangible architecture. I will provide a response only after TGr takes this step.) (resolution to this comment agreed as part of LB82) BSS Transition is already explained in 5.4.2.1. Sub-clause 5.4.8 deleted from this amendment |  | You only need this when you are preparing for Sponsor Ballot. TGr has made no discernable technical progress since Cairns. The document is not ready for Sponsor Ballot, as the group has yet to map the design it adopted in Cairn to a tangible architecture. I will provide a response only after TGr takes this step.
LB79 | 203 | Walker, Jesse | Walker/49 LB79/398 LB82/203 | 5.4.5.1.2 | 16 | 18 | T | Y | 7.15 | 5.4.8.1.2 | T | "…no guarantee…" Guarantees are impossible in a WLAN, because the spectrum is unlicensed and anyone can legal do anything they want. The "G" word is at best misleading and always inappropriate in all WLAN documents, except in statements that there are no guarantees. | "…little assurance…" | (resolution to this comment agreed as part of LB79) Accepted. Sentence deleted. (commenter did not accept this resolution, response: You only need this when you are preparing for Sponsor Ballot. TGr has made no discernable technical progress since Cairns. The document is not ready for Sponsor Ballot, as the group has yet to map the design it adopted in Cairn to a tangible architecture. I will provide a response only after TGr takes this step.) (resolution to this comment agreed as part of LB82) BSS Transition is already explained in 5.4.2.1. Sub-clause 5.4.8 deleted from this amendment |  | You only need this when you are preparing for Sponsor Ballot. TGr has made no discernable technical progress since Cairns. The document is not ready for Sponsor Ballot, as the group has yet to map the design it adopted in Cairn to a tangible architecture. I will provide a response only after TGr takes this step.
LB79 | 204 | Walker, Jesse | Walker/50 LB79/399 LB82/204 | 5.4.5.1.2 | 16 | 18 | T | Y | 7.15 | 5.4.8.1.2 | T | "…that the target AP will be capable of delivering adequate service…" This is not correct. It is the BSS as a whole and not the AP by itself that is at issue. | "…that the target BSS can support the resource requirements of the transitioning STA…" | (resolution to this comment agreed as part of LB79) Accepted. Sentence deleted. (commenter did not accept this resolution, response: You only need this when you are preparing for Sponsor Ballot. TGr has made no discernable technical progress since Cairns. The document is not ready for Sponsor Ballot, as the group has yet to map the design it adopted in Cairn to a tangible architecture. I will provide a response only after TGr takes this step.) (resolution to this comment agreed as part of LB82) BSS Transition is already explained in 5.4.2.1. Sub-clause 5.4.8 deleted from this amendment |  | You only need this when you are preparing for Sponsor Ballot. TGr has made no discernable technical progress since Cairns. The document is not ready for Sponsor Ballot, as the group has yet to map the design it adopted in Cairn to a tangible architecture. I will provide a response only after TGr takes this step.
LB79 | 358 | Walker, Jesse | Walker/9 | 3.73 | 13 | 10-11 | E | Y | 5.07 | 3.97 | E | "The highest order key used within this standard in the key management procedures defined in section 8.5." This does not seem very descriptive. | "The highest level key used within this standard for derivation of a session key." | (resolution to this comment agreed as part of LB79) Rejected. The only changes this amendment can make are ones specifically related to Fast BSS Transition. In the definition of PMK, the "used within this standard" is no longer accurate and is being changed. Any other change to this definition should be submitted as a Sponsor Ballot comment to 11ma (commenter did not accept this resolution, response: You only need this when you are preparing for Sponsor Ballot. TGr has made no discernable technical progress since Cairns. The document is not ready for Sponsor Ballot, as the group has yet to map the design it adopted in Cairn to a tangible architecture. I will provide a response only after TGr takes this step.) (Due to the "Part of "No" vote" being left blank, this comment was not reconsidered during LB82. However, other comments raised this issue in LB82, and were resolved with the following) Accepted in principle. Submitted as a Sponsor Ballot comment to 11ma D6.0. |  | You only need this when you are preparing for Sponsor Ballot. TGr has made no discernable technical progress since Cairns. The document is not ready for Sponsor Ballot, as the group has yet to map the design it adopted in Cairn to a tangible architecture. I will provide a response only after TGr takes this step.
LB82 | 264 | Zaks, Artur | Zaks/12 LB82/264 | 5.4.8.2 | 8 | 5-6 | E | Y | 7.15 | 5.4.8.2 | E | The paragraph is not clear | Remove the paragraph. | (resolution to this comment agreed as part of LB82) BSS Transition is already explained in 5.4.2.1. Sub-clause 5.4.8 deleted from this amendment
LB82 | 606 | Zaks, Artur | Zaks/15 LB82/606 | 7.3.2.43 | 21 | 52 | T | Y | 15.22 | 7.3.2.45 | T | Fast BSS Transition Capability field is set to '1' always if MDIE is used - redundant information | Remove BSS Transition Capability field. Consider AP/STA support Fast Transition, if MDIE is present | (resolution to this comment agreed as part of LB82) Rejected. Other groups have indicated a desire to use the Mobility Domain, so our definition is being made more general to support possible other future uses.
LB82 | 627 | Zaks, Artur | Zaks/16 LB82/627 | 7.3.2.43 | 21 | 60 | T | Y | 15.25 | 7.3.2.45 | T | The name and explanation of "Reserve Option" is confusing | Change the name of the field to "Resource Reservation Required". | (resolution to this comment agreed as part of LB82) Accepted in principle. See comment LB82/600 for revised text
LB82 | 635 | Zaks, Artur | Zaks/17 LB82/635 | 7.3.2.43 | 22 | 11 | T | Y | 15.25 | 7.3.2.45 | T | The combination is invalid | Change definitions | (resolution to this comment agreed as part of LB82) Accepted in principle. See comment LB82/600 for revised text
LB82 | 711 | Zaks, Artur | Zaks/18 LB82/711 | 7.3.2.46 | 24-25 |  | T | Y | 76.35 | 8A.8.2 | T | RIC Response structure is not illustrated | Add example of RRIE and RDIE transferred on the RIC Response | (resolution to this comment agreed as part of LB82) Accepted. Text changes contained in 11-06-0561-00
LB82 | 712 | Zaks, Artur | Zaks/19 LB82/712 | 7.3.2.46 | 24-26 |  | T | Y | 76.35 | 8A.8.2 | T | The document does not define the RIC structure where RIC Response contains multiple TSPECs each bundled with it's own Schedule IE. The use case for this is the device that has 2 streams voice and data and has to wake-up at different intervals to receive the downlink stream data from the HC | Define the structure of RIC when TSPEC is accompanied by Schedule IE. | (resolution to this comment agreed as part of LB82) Accepted. Text changes contained in 11-06-0561-00
LB82 | 48 | Zaks, Artur | Zaks/20 LB82/48 | 11 |  |  | T | Y | 0 | 11 | T | The behavior of DLS operation during Fast Transition is not defined. The use case: STA1 and STA2 have established DLS at AP1. STA1 ( or both) move to BSS2. It is possible that DLS can be retained in the BSS2 or will exist between two BSSes: STA1 will roam to BSS2, STA2 will stay at BSS1. | Define the DLS operation under the Fast Transition. | (resolution to this comment agreed as part of LB82) Rejected. Roaming procedures when a DLS is active are already covered in 11.7 of 11ma. Nothing special related to Fast BSS Transition is needed. DLS = "Direct Link Setup", part of QAPs. frames defined in 7.4.3, procedures in 11.7. Roaming case is covered in 11.7, and basically says it may continue to work but that it a teardown can't be signaled.

## Submitters
|  | LB79, D1.0 |  |  | LB82, D2.0 |  |  | LB87, D3.0 |  |  | Carryover
Submitter | Email | Comments | w/No | Open | Comments | w/No | Open | Comments | w/No | Open | Report | LB79 | LB82
Aboba, Bernard | aboba@internaut.com | 55 | 54 | 0 | 0 | 0 | 0 | 0 | 0 |  | 0 | 0 | 0
Aldana, Carlos | caldana@broadcom.com | 0 | 0 | 0 | 0 | 0 | 0 | 3 | 2 |  | 0 | 0 | 0
Amann, Keith | KAmann@Spectralink.com | 21 | 16 | 0 | 0 | 0 | 0 | 0 | 0 |  | 0 | 0 | 0
Armstrong, Lee | lra@tiac.net | 1 | 0 | 0 | 0 | 0 | 0 | 0 | 0 |  | 0 | 0 | 0
Audeh, Malik | malik.audeh@tropos.com | 5 | 5 | 5 | 1 | 1 | 1 | 1 | 1 |  | 6 | 5 | 1
Barber, Simon | simon@devicescape.com | 5 | 5 | 5 | 0 | 0 | 0 | 0 | 0 |  | 5 | 5 | 0
Black, Simon | simon@motix.co.uk | 45 | 17 | 0 | 0 | 0 | 0 | 0 | 0 |  | 0 | 0 | 0
Calhoun, Pat | pcalhoun@cisco.com | 0 | 0 | 0 | 0 | 0 | 0 | 1 | 1 |  | 0 | 0 | 0
Cam-Winget, Nancy | ncamwing@cisco.com | 63 | 22 | 0 | 86 | 43 | 16 | 80 | 61 |  | 16 | 0 | 16
Chaplin, Clint | clint.chaplin@gmail.com | 6 | 2 | 0 | 1 | 1 | 1 | 18 | 10 |  | 1 | 0 | 1
Chari, Amalavoyal | chari@tropos.com | 26 | 21 | 21 | 0 | 0 | 0 | 0 | 0 |  | 21 | 21 | 0
Chen, Lily | llchen@nist.gov | 0 | 0 | 0 | 16 | 0 | 0 | 17 | 0 |  | 0 | 0 | 0
Ciotti, Frank | frank.ciotti@motorola.com | 22 | 0 | 0 | 53 | 12 | 12 | 18 | 3 |  | 12 | 0 | 12
Cole, Terry | terry.cole@amd.com | 27 | 21 | 0 | 3 | 0 | 0 | 11 | 7 |  | 0 | 0 | 0
Conner, W Steven | w.steven.conner@intel.com | 0 | 0 | 0 | 2 | 2 | 2 | 2 | 2 |  | 2 | 0 | 2
Douglas, Brett | brettld@cisco.com | 0 | 0 | 0 | 0 | 0 | 0 | 0 | 0 |  | 0 | 0 | 0
Dure, Sebastian | sebastien.dure@orange-ft.com | 0 | 0 | 0 | 0 | 0 | 0 | 1 | 1 |  | 0 | 0 | 0
Eastlake, Donald | Donald.Eastlake@motorola.com | 9 | 0 | 0 | 0 | 0 | 0 | 1 | 1 |  | 0 | 0 | 0
Edney, Jon | jon.edney@ntlworld.com | 145 | 4 | 0 | 0 | 0 | 0 | 0 | 0 |  | 0 | 0 | 0
Emeott, Stephen | Steve.Emeott@motorola.com | 53 | 53 | 1 | 27 | 24 | 24 | 18 | 18 |  | 25 | 1 | 24
Emmelmann, Marc | emmelmann@tkn.tu-berlin.de | 3 | 0 | 0 | 0 | 0 | 0 | 0 | 0 |  | 0 | 0 | 0
Engwer, Darwin | dengwer@nortel.com | 6 | 6 | 0 | 7 | 7 | 7 | 0 | 0 |  | 7 | 0 | 7
Epstein, Joseph | jepstein@merunetworks.com | 0 | 0 | 0 | 3 | 3 | 3 | 0 | 0 |  | 3 | 0 | 3
Faccin, Stefano | stefano.faccin@nokia.com | 7 | 4 | 0 | 5 | 5 | 0 | 0 | 0 |  | 0 | 0 | 0
Frederiks, Guido | guido@airgonetworks.com | 1 | 1 | 1 | 0 | 0 | 0 | 0 | 0 |  | 1 | 1 | 0
Fremont, Benoit | benoit.fremont@orange-ft.com | 0 | 0 | 0 | 0 | 0 | 0 | 1 | 1 |  | 0 | 0 | 0
Godfrey, Tim | tgodfrey@link-7.com | 5 | 0 | 0 | 0 | 0 | 0 | 0 | 0 |  | 0 | 0 | 0
Gohda, Wataru | gohda.wataru@sharp.co.jp | 2 | 2 | 0 | 0 | 0 | 0 | 0 | 0 |  | 0 | 0 | 0
Gong, Michelle | migong@cisco.com | 4 | 2 | 0 | 0 | 0 | 0 | 0 | 0 |  | 0 | 0 | 0
Haisch, Fred | HHaisch@proxim.com | 51 | 0 | 0 | 0 | 0 | 0 | 0 | 0 |  | 0 | 0 | 0
Harkins, Dan | dharkins@tropos.com | 26 | 22 | 9 | 12 | 10 | 10 | 19 | 18 |  | 19 | 9 | 10
Hart, Brian | brianh@cisco.com | 7 | 0 | 0 | 0 | 0 | 0 | 0 | 0 |  | 0 | 0 | 0
Hassan, Amer | amerh@microsoft.com | 2 | 2 | 0 | 0 | 0 | 0 | 0 | 0 |  | 0 | 0 | 0
Hayes, Kevin | kevin@atheros.com | 19 | 7 | 0 | 13 | 8 | 8 | 8 | 8 |  | 8 | 0 | 8
Hepworth, Eleanor | eleanor.hepworth@roke.co.uk | 6 | 0 | 0 | 0 | 0 | 0 | 0 | 0 |  | 0 | 0 | 0
Heubaum, Karl | Karl.Heubaum@freescale.com | 0 | 0 | 0 | 5 | 0 | 0 | 0 | 0 |  | 0 | 0 | 0
Inoue, Yasuhiko | ??: yinoue@ansl.ntt.co.jp | 1 | 0 | 0 | 0 | 0 | 0 | 0 | 0 |  | 0 | 0 | 0
Jalfon, Marc | marc.jalfon@intel.com | 3 | 3 | 0 | 0 | 0 | 0 | 0 | 0 |  | 0 | 0 | 0
Ji, Lusheng | ljI@research.att.com | 0 | 0 | 0 | 0 | 0 | 0 | 1 | 1 |  | 0 | 0 | 0
Jokela, Jari | Jari.Jokela@nokia.com | 14 | 6 | 0 | 2 | 0 | 0 | 6 | 0 |  | 0 | 0 | 0
Jones, VK | VKJones@airgonetworks.com | 1 | 1 | 1 | 0 | 0 | 0 | 0 | 0 |  | 1 | 1 | 0
Jou, Tuanshu | tyanshu.jou@gmail.com | 5 | 2 | 0 | 0 | 0 | 0 | 0 | 0 |  | 0 | 0 | 0
Kakani, Naveen | Naveen.Kakani@nokia.com | 0 | 0 | 0 | 5 | 2 | 0 | 0 | 0 |  | 0 | 0 | 0
Kandala, Srinivas | Srini@airgonetworks.com | 22 | 20 | 1 | 6 | 2 | 2 | 4 | 4 |  | 3 | 1 | 2
Kasher, Assaf | assaf.kasher@intel.com | 7 | 6 | 0 | 0 | 0 | 0 | 0 | 0 |  | 0 | 0 | 0
Kim, Tae-eun | tkim@extremenetworks.com | 0 | 0 | 0 | 0 | 0 | 0 | 3 | 0 |  | 0 | 0 | 0
Kleindl, Guenter | guenter.kleindl@siemens.com | 2 | 0 | 0 | 0 | 0 | 0 | 0 | 0 |  | 0 | 0 | 0
Kneckt, Jarkko | Jarkko.Kneckt@nokia.com | 1 | 1 | 1 | 5 | 5 | 5 | 0 | 0 |  | 6 | 1 | 5
Kobayashi, Mark | mmk@broadcom.com | 0 | 0 | 0 | 2 | 2 | 2 | 2 | 2 |  | 2 | 0 | 2
Kolze, Tom | tkolze@broadcom.com | 0 | 0 | 0 | 0 | 0 | 0 | 13 | 9 |  | 0 | 0 | 0
Kruys, Jan | jkruys@cisco.com | 4 | 1 | 0 | 3 | 3 | 3 | 7 | 7 |  | 3 | 0 | 3
Kuehnel, Thomas | tkuehnel@microsoft.com | 21 | 19 | 11 | 11 | 8 | 8 | 0 | 0 |  | 19 | 11 | 8
Kumar, Rajneesh | rajneesh@cisco.com | 8 | 6 | 0 | 12 | 7 | 7 | 17 | 13 |  | 7 | 0 | 7
Kvarnstrom, Bo | bo.kvarnstrom@ericsson.com | 8 | 6 | 0 | 0 | 0 | 0 | 0 | 0 |  | 0 | 0 | 0
Leach, David | dleach@link-7.com | 5 | 0 | 0 | 0 | 0 | 0 | 0 | 0 |  | 0 | 0 | 0
Lefkowitz, Martin | lefko@sbcglobal.net | 70 | 54 | 54 | 0 | 0 | 0 | 14 | 12 |  | 54 | 54 | 0
Lemberger, Uriel | uriel.lemberger@intel.com | 2 | 2 | 0 | 0 | 0 | 0 | 0 | 0 |  | 0 | 0 | 0
McCann, Stephen | stephen.mccann@roke.co.uk | 24 | 0 | 0 | 0 | 0 | 0 | 0 | 0 |  | 0 | 0 | 0
McFarland, William | billm@atheros.com | 1 | 1 | 0 | 0 | 0 | 0 | 0 | 0 |  | 0 | 0 | 0
Malinen, Jouni | jkm@devicescape.com | 26 | 16 | 3 | 12 | 8 | 8 | 135 | 90 |  | 11 | 3 | 8
Marshall, Bill | wtm@research.att.com | 44 | 0 | 0 | 48 | 0 | 0 | 324 | 235 |  | 0 | 0 | 0
Matta, Sudheer | sudheermatta@yahoo.com | 1 | 1 | 0 | 0 | 0 | 0 | 0 | 0 |  | 0 | 0 | 0
Mehta, Pratik | Pratik_Mehta@dell.com | 1 | 1 | 0 | 0 | 0 | 0 | 0 | 0 |  | 0 | 0 | 0
Miki, Morgan | miki@slab.tnr.sharp.co.jp | 2 | 2 | 0 | 0 | 0 | 0 | 0 | 0 |  | 0 | 0 | 0
Moorti, Rajendra | rtm@broadcom.com | 0 | 0 | 0 | 10 | 10 | 10 | 0 | 0 |  | 10 | 0 | 10
Montemurro, Michael | mmontemurro@rim.com | 33 | 0 | 0 | 13 | 0 | 0 | 0 | 0 |  | 0 | 0 | 0
Moreton, Mike | mike.moreton@st.com | 17 | 16 | 0 | 0 | 0 | 0 | 0 | 0 |  | 0 | 0 | 0
Myles, Andrew | andrew.myles@cisco.com | 28 | 20 | 0 | 11 | 11 | 0 | 5 | 3 |  | 0 | 0 | 0
Ohara, Bob | bob.ohara@computer.org | 0 | 0 | 0 | 0 | 0 | 0 | 71 | 58 |  | 0 | 0 | 0
Olson, Tim | tolson@cisco.com | 52 | 39 | 39 | 17 | 16 | 16 | 0 | 0 |  | 55 | 39 | 16
Paine, Richard | richard.h.paine@boeing.com | 2 | 0 | 0 | 0 | 0 | 0 | 0 | 0 |  | 0 | 0 | 0
Palm, Stephen | palm@broadcom.com | 20 | 19 | 2 | 10 | 10 | 10 | 10 | 10 |  | 12 | 2 | 10
Pitarresi, Joe | joe.pitarresi@intel.com | 7 | 4 | 4 | 0 | 0 | 0 | 0 | 0 |  | 4 | 4 | 0
Pirzada, Fahd | Fahd_Pirzada@dell.com | 1 | 1 | 0 | 0 | 0 | 0 | 0 | 0 |  | 0 | 0 | 0
Ptasinski, Henry | henryp@broadcom.com | 6 | 4 | 0 | 11 | 10 | 10 | 13 | 9 |  | 10 | 0 | 10
Qi, Emily | emily.h.qi@intel.com | 11 | 5 | 0 | 4 | 3 | 0 | 0 | 0 |  | 0 | 0 | 0
Raab, Jim | jim.raab@oaktreewireless.com | 1 | 1 | 0 | 0 | 0 | 0 | 0 | 0 |  | 0 | 0 | 0
Rahman, Shah | rahman.si@gmail.com | 0 | 0 | 0 | 0 | 0 | 0 | 1 | 0 |  | 0 | 0 | 0
Rayment, Stephen | srayment@belairnetworks.com | 2 | 2 | 2 | 0 | 0 | 0 | 0 | 0 |  | 2 | 2 | 0
Rassinia, Ali | AliRaissinia@airgonetworks.com | 3 | 3 | 0 | 0 | 0 | 0 | 0 | 0 |  | 0 | 0 | 0
Sanwalka, Anil | anils@neesus.com | 28 | 28 | 10 | 4 | 4 | 4 | 0 | 0 |  | 14 | 10 | 4
Shimada, Shusaku | shusaku@ieee.org | 3 | 3 | 0 | 0 | 0 | 0 | 0 | 0 |  | 0 | 0 | 0
Simpson, Floyd | Floyd.Simpson@motorola.com | 4 | 1 | 0 | 0 | 0 | 0 | 0 | 0 |  | 0 | 0 | 0
Smith, Matt | matt@atheros.com | 1 | 1 | 0 | 0 | 0 | 0 | 0 | 0 |  | 0 | 0 | 0
Sood, Kapil | kapil.sood@intel.com | 6 | 0 | 0 | 181 | 67 | 67 | 301 | 174 |  | 67 | 0 | 67
Soranno,Robert | Robert.Soranno@jhuapl.edu | 3 | 0 | 0 | 0 | 0 | 0 | 0 | 0 |  | 0 | 0 | 0
Stacey, Robert | robert.j.stacey@intel.com | 10 | 5 | 0 | 1 | 1 | 1 | 0 | 0 |  | 1 | 0 | 1
Stanley, Dorothy | dstanley@arubanetworks.com | 40 | 0 | 0 | 1 | 1 | 1 | 122 | 50 |  | 1 | 0 | 1
Stephens, Adrian | Adrian.P.Stephens@intel.com | 16 | 9 | 0 | 11 | 0 | 0 | 31 | 13 |  | 0 | 0 | 0
Stevens, Fabrice | fabrice1.stevens@orange-ft.com | 0 | 0 | 0 | 0 | 0 | 0 | 16 | 7 |  | 0 | 0 | 0
Stolpman, Victor | victor.stolpman@nokia.com | 1 | 1 | 1 | 6 | 6 | 6 | 0 | 0 |  | 7 | 1 | 6
Takagi, Eiji | EijiTakagi@airgonetworks.com | 3 | 2 | 0 | 0 | 0 | 0 | 0 | 0 |  | 0 | 0 | 0
Tolpin, Alexander | alexander.tolpin@intel.com | 2 | 0 | 0 | 3 | 3 | 0 | 5 | 5 |  | 0 | 0 | 0
Trachewsky, Jason | jat@broadcom.com | 0 | 0 | 0 | 0 | 0 | 0 | 2 | 2 |  | 0 | 0 | 0
Trainin, Solomon | solomon.trainin@intel.com | 1 | 0 | 0 | 0 | 0 | 0 | 0 | 0 |  | 0 | 0 | 0
Tsoulogiannis, Tom | tomt@neesus.com | 5 | 5 | 0 | 11 | 11 | 11 | 0 | 0 |  | 11 | 0 | 11
Tyan-Shu, Jou | tyanshu.jou@gmail.com | 5 | 2 | 0 | 0 | 0 | 0 | 0 | 0 |  | 0 | 0 | 0
Van Waes, Nico | nico.Vanwaes@nokia.com | 0 | 0 | 0 | 4 | 4 | 0 | 0 | 0 |  | 0 | 0 | 0
Victor, Dalton | dvictor@broadcom.com | 0 | 0 | 0 | 0 | 0 | 0 | 0 | 0 |  | 0 | 0 | 0
Walker, Jesse | jesse.walker@intel.com | 44 | 21 | 21 | 387 | 247 | 247 | 0 | 0 |  | 268 | 21 | 247
Woodyatt, James | jhw@apple.com | 1 | 0 | 0 | 0 | 0 | 0 | 0 | 0 |  | 0 | 0 | 0
Worstell, Harry | hworstell@att.com | 0 | 0 | 0 | 0 | 0 | 0 | 1 | 1 |  | 0 | 0 | 0
Yao, Zhonghui | yaoth@huawei.com | 4 | 1 | 0 | 0 | 0 | 0 | 0 | 0 |  | 0 | 0 | 0
Ye, James | jyee@marvell.com | 10 | 0 | 0 | 6 | 0 | 0 | 0 | 0 |  | 0 | 0 | 0
Zaks, Artur | arturz@ti.com | 11 | 6 | 0 | 14 | 7 | 7 | 0 | 0 |  | 7 | 0 | 7
Zweig, Johnny | justjohnny@apple.com | 11 | 5 | 0 | 0 | 0 | 0 | 0 | 0 |  | 0 | 0 | 0
Total Comments |  | 1287 | 618 | 192 | 1045 | 564 | 509 | 1303 | 839 |  | 701 | 192 | 509
Voting "Approve" |  | 268 |  |  | 317 |  |  | 317
"Do not Approve" |  | 64 |  |  | 43 |  |  | 53
Approval percentage |  | 80.72% |  |  | 88.06% |  |  | 85.68%
# Submitters |  | 84 |  |  | 43 |  |  | 38

## References
References: