## Title
IEEE P802.11 Wireless LANs
Submission
Designator: | doc.: IEEE 802.11-06/1608r1
Venue: | Teleconference
SS Creator | Paul Gray
Subject: | Tgy D0.01 Technical Review Comment Spreadsheet
Full Date: | 2006-10-24
Author(s): | Peter Ecclesine, TGy Chair
MS SJ-10-5, 170 W. Tasman Dr., San Jose, CA 95134-1706
Phone: +1-408-527-0815
email:petere@cisco.com
Abstract:
This is a new & mostly un-edited first version of a compilation of all comments received by the Task Group y Chair during the WG internal review period.
.
Notice: This document has been prepared to assist IEEE 802.11. It is offered as a basis for discussion and is not binding on the contributing individual(s) or organization(s). The material in this document is subject to change in form and content after further study. The contributor(s) reserve(s) the right to add, amend or withdraw material contained herein.
Release: The contributor grants a free, irrevocable license to the IEEE to incorporate material contained in this contribution, and any modifications thereof, in the creation of an IEEE Standards publication; to copyright in the IEEE’s name any IEEE Standards publication even though it may include portions of this contribution; and at the IEEE’s sole discretion to permit others to reproduce in whole or in part the resulting IEEE Standards publication. The contributor also acknowledges and accepts that this contribution may be made public by IEEE 802.11.
Patent Policy and Procedures: The contributor is familiar with the IEEE 802 Patent Policy and Procedures <http:// ieee802.org/guides/bylaws/sb-bylaws.pdf>, including the statement "IEEE standards may include the known use of patent(s), including patent applications, provided the IEEE receives assurance from the patent holder or applicant with respect to patents essential for compliance with both mandatory and optional portions of the standard." Early disclosure to the Working Group of patent information that might be relevant to the standard is essential to reduce the possibility for delays in the development process and increase the likelihood that the draft publication will be approved for publication. Please notify the Chair <stuart.kerry@philips.com> as early as possible, in written or electronic form, if patented technology (or technology under patent application) might be incorporated into a draft standard being developed within the IEEE 802.11 Working Group. If you have questions, contact the IEEE Patent Committee Administrator at <patcom@ieee.org>.

## Draft 0.01 Comments
ID | Commenter | Clause | Pg | Ln | E or T | Yes or No | Comment | Suggested Remedy | Resolution | Comment Resolution | Same As | Editor Status | Editor Notes | Assigned To | Category | Resolution Document | XLS Refer. | Addressed AT | LB #prev
2 | D_Stanley | Abstract | iv | 2 | E |  | Frequency range in incorrect | Change from "350-3700" to "3560 to 3700"
3 | D_Stanley | Introduction | v | 6 | E |  | Frequency range in incorrect | Change from "350-3700" to "3560 to 3700"
4 | D_Stanley | Introduction | v | 6 | E |  | Missing period at the end of the intro section | Change to"America."
5 | D_Stanley | Contents | viii |  | E |  | Font types in the contents are not all the sameE.g. 9.8 and 10.3.7. | Make font types the same.
6 | D_Stanley | 3.2 | 3 |  |  |  | Use of terms is not consistent in the definition of dependent station | Change from "registered base station" to "base station"
7 | D_Stanley | 3.3 | 3 |  |  |  | Duplicate numbering - 3.1, and inconsistent use of terms | Change section heading for fixed station from 3.1 to 3.3, and change "publicly registered station" to "base station". Are there publicly registered stations that do not enable dependent station operation.
8 | D_Stanley | 3.4 | 3 | 14 |  |  | Incomplete definition | Change from "unregistered dependent enablement" to "unregistered dependent station enablement"
9 | D_Stanley | 7.2.3.1 | 1 | 9 |  |  | "request" or "registered location"? | Change from "request" to "registered location" in the Notes section
10 | D_Stanley | 7.2.3.1 | 1 | 14 |  |  | Is this a capability or an informatin element | Change from "Capability" to "information element" here and in the next 3 sections
11 | D_Stanley | 7.2.3.8 | 3 | 3 |  |  | Is this "request" or "registered location" | Change to "registered location"
12 | D_Stanley | 7.3.2.36 | 6 | 2 |  |  | This is an element, not a field | Change from "field" to "element" in the title and first sentence.
13 | D_Stanley | 7.3.2.36 | 6 |  |  |  | Indentation seems to be off in the text AT definitions | Tab over the indentation
14 | D_Stanley | 7.3.2.37 | 7 | 35 |  |  | Extra space | Change from " ." to"."
15 | D_Stanley | 7.3.2.37 | 7 | 35 |  |  | Grammar | Change from "new regulatory class" to "regulatory class"
16 | D_Stanley | 7.3.2.37 | 7 | 39 |  |  | Extra period | Change from ".." to "."
17 | D_Stanley | 7.3.2.37 | 7 | 42 |  |  | use of shall not recommended in clause 7 | Change from "shall set" to "sets" and "sha;; transmit" to "transmits"
18 | D_Stanley | 7.3.2.37 | 8 | 6 |  |  | Are regulatory classes never changed?
19 | D_Stanley | 7.4.1.6 | 9 | 9 |  |  | Missing punctuation | Add period at the end of the sentence
20 | D_Stanley | 9.8.3 | 1 | 23 |  |  | List the elements that must be included | Change from"SupportedRegulatoryClasses elements" to "the Supported Regulatory Class element and the Country Information element"
21 | D_Stanley | 9.8.3 | 2 | 3 |  |  | Suggest wording change | From "any remaining" to "the remaining"
22 | D_Stanley | 103.2.2.2 | 1 | 9 |  |  | Suggest wording change | Change from 'in probe response or beacon" to "in a Probe Response or Beacon frame"
23 | D_Stanley | General |  |  |  |  | Page numbering is incorrect - numbering is not sequential
24 | D_Stanley | 10.3.6.1,2 |  |  |  |  | Incorrect capitalization | Change from "supported Regulatory Classes" to "Supported Regulatory Classes" here and in the next 3 sections
25 | D_Stanley | 10.3.30 | 5 |  |  |  | Suggest wording change | Change from "the signalling of Extended Channel Switch Announcement" to "the exchange of the Extended Channel Switch Announcement frame."
26 | D_Stanley | 10.3.30.1.2 | 5 | 23 |  |  | Incorrect punctuation | Change from ".." to "."
27 | D_Stanley | 10.3.30.2.2 | 6 | 5 |  |  | Unclear text. | Clarify "transmit this to the STA that is associated". "transmit the frame to each STA that is associated"? Which STA? all STAs? One STA? broadcast? Unicast?
28 | D_Stanley | 10.3.30.2.2 | 6 | 18 |  |  | Suggest wording change | Change from "channel switch request" to "channel switch request primitive" Does this indicate that the frame has been sent, or that the channel has been changed. Believe it is that the frame has been sent.
29 | D_Stanley | 10.3.30.3.2 | 7 | 2 |  |  | Incorrect punctuation | Channel switch count font is smaller than the rest of the text. Also punctuation after "class" should just be a period (in next table also).
30 | D_Stanley | 10.3.30.3.4 | 7 | 9 |  |  | Incorrect punctuation | Delete extra space before the period.
31 | D_Stanley | 10.3.30.4.4 | 8 | 7 |  |  | Suggest wording change | Change from "The actual channel switch can be achieved at the appropriate time through the" to "The channel switch is made through the"
32 | D_Stanley | 11.9.7.1 | 10 | 5 |  |  | Suggest wording change | Change from "in Supported Channel elements, Supported Regulatory Classes elements" to ""in the Supported Channel and Supported Regulatory Classes elements", and also delete "it should be noted that" in the last sentence of the paragraph.
33 | D_Stanley | 11.9.7.1 | 10 | 22 |  |  | Unclear text; "associaton" to which association does this text refer? Association to all associated STAs?
34 | D_Stanley | 11.9.7.1 | 10 | 29 |  |  | Suggest wording change | Insert "that" prior to "the WM"
35 | D_Stanley | 11.9.7.1 | 10 | 24 |  |  | Suggest wording change | Change from "either the" to "either of the"
36 | D_Stanley | 11.10 | 11 | 16 |  |  | "Shall be defined" where? In this standard? In other regulatory documents?
37 | D_Stanley | 11.10.1 | 11 | 29 |  |  | Suggest wording change | Change from "transmit registered location" to "transmit the registered location element", here and in line 34
38 | D_Stanley | 11.10 | 11 | 22 |  |  | suggest wording change | Change from "dependent operation" to "dependent station operation"
39 | D_Stanley | 11.10.2 | 11 | 40 |  |  | Acronym is already defined in the base spec | Change from "Basic Service Area" to "BSA"
40 | D_Stanley | 11.10.2 | 11 | 41 |  |  | clarify "that" | Change from "that" to "creation of a BSA"
41 | D_Stanley | 11.10.2 | 11 | 42 |  |  | UDE Registered Location is an element, not a field | Change to "UDE Registered Location element"
42 | D_Stanley | 11.10.3 | 12 | 6 |  |  | Indentation seens to be off in the list | Fix the indentation
43 | D_Stanley | 11.10.3 | 12.7 |  |  |  | Refer to the fileds and elements explicitly, here and in the third bullet | Change from "RegLoc UDE" to "the RegLoc UDE bit…in the UDE Registered Location element""
44 | D_Stanley | 11.10.3 | 12 | 11 |  |  | Make the reference to E-911 non-country specific | Change E-911 to "Emergency services"
45 | D_Stanley | 11.10.3 | 12 | 13 |  |  | Suggest wording change | Change from "that base station when associated" to "of the base station to which the dependent STA is associated."
46 | D_Stanley | 11.10.3 | 12 | 16,18 |  |  | Where did the 8 and 512 numbers come from, are they variable at all, or set in regulations?
47 | D_Stanley | 17.3.11 | 17 | 2 |  |  | Insertion of text makes sentence hard to parse" "causes or where the" | Suggest adding a new sentence for the new text.
48 | D_Stanley | 17.5.5.10.4 | 20 | 20 |  |  | Incomplete definition | Change from "receipt of PHY_ED" to "receipt of the PHY_ED.request primitive"
49 | D_Stanley | Annex D | 30 | 13 |  |  | The description refers to "Group", but the definition seems to be about the Report Table | Make the text consistent
50 | D_Stanley | General |  |  |  |  | Can dependent STAs also be base stations? | The definitions lead one to believe that a given STA is one or the other - base or dependent. But the MIB variable definition, and its definition lead one to believe otherwise. What is the difference between a fixed station and a base station? Does it not enable dependent STAs? Clarify.
51 | D_Stanley | 11.10.3 | 12 | 18 |  |  | What is a UDE Request element - this is not in the list of defined new informaiton elements.
52 | M_Jalfon | 7.3.2.36 |  | 8 | E | N | not clear what is a "little endian structure" is. | remove "This structure and"
53 | M_Jalfon | 7.3.2.36 |  | 8 | E | N | typo | replace "(2)" with "2"
54 | M_Jalfon | 10.3.30.1 |  |  | T | N | page 6, lines 2 and 6 refer to a SINGLE non-AP STA to which the extended channel switch request is to be sent. The request should be sent to all stations associated. | modify text to refer to all sta associated
55 | M_Jalfon | 10.3.30.4.4 |  | 5 | T | N | effect of receipt should include "if mode=0, refrain from Tx until the time of the extended channel switch" | add quoted text
56 | M_Jalfon | 11.9.7.2 |  | 37 | T | N | IBSS radar detection and channel switching is perceived as "deprecated". Not clear if improving on the existing text is worth the effort. Is 3.650GHz allowed in IBSS networks anyway? | do not ammend 11.9.7.2
57 | P_Ecclesine | All |  |  | E |  | Line numbers missing from frontmatter | Format per IEEE Standards Style Manual
58 | P_Ecclesine | Front | iii |  | E |  | Leave Amendment number unspecified | <number>
59 | P_Ecclesine | Front | iii |  | E |  | Change Copyright line from 2006, to allow revision next year | <2006>
60 | P_Ecclesine | Front | iii |  | E |  | The title page does not match 802.11 REV-ma. Same problem on Page 1 | Change per 802.11 REV-ma current draft
61 | P_Ecclesine | General |  |  | E |  | Page numbering is not correct, not sequential | Format per IEEE Standards Style Manual
62 | P_Ecclesine | Introduction | v |  | E |  | title is missing Amendment <number>
63 | P_Ecclesine | Frontmatter | v |  | E |  | Missing Notice to users, Errata, Interpretations | Format per IEEE Standards Style Manual
64 | P_Ecclesine | Title page | 1 | 12 | T |  | Not based on 802.11k | Remove reference to 802.11k
65 | P_Ecclesine | Title page | 1 | 11 | E |  | Based on REV-ma D9.0 | Update reference and correct numbering and Editor's Notes throughout document
66 | P_Ecclesine | Title page | 1 | 16 | E |  | The title page should describe the replace editing instruction. | Format per IEEE Standards Style Manual
67 | P_Ecclesine | Change History | 2 | 6 | T |  | D0.01 is based on 11-06-864r3, rather than 0865r3, and 11-06-1432r0. | Correctly list all components of D0.01
68 | P_Ecclesine | General |  |  |  |  | Follow the same convention of the TGn draft in using Editorial Notes that are removed before final publication | Replace the Ed: notes with appropriate Editorial Notes, and add appropriate Editorial Notes after each table in clause 7.
69 | P_Ecclesine | 2 | 3 | 2 | T |  | Missing normative reference to IETF RFC-3825 | Insert the following new reference in alphabetical order: IETF RFC 3825, Dynamic Host Configuration Protocol Option for Coordinate-based Location Configuration Information, J. Polk, J. Schnizlein, M. Linsner, July 2004 (status: informational)
70 | P_Ecclesine | 3.2 | 3 | 9 | T |  | the word 'registered' is unnecessary, as the definition is meant to apply to other regulatory domains where the base station may be licensed but not registeres | delete the word 'registered'
71 | P_Ecclesine | 3.1 | 3 | 12 | T |  | definition does not make clear the distinction that fixed stations do not enable dependent stations | after the word 'beacon', insert 'and that does not enable dependent stations.'
72 | P_Ecclesine | 7.2.3.1 | 1 | 9 | T |  | Notes has poor grammer, should be clear | Change Notes to 'The UDE registered location information element shall be present if dot11UDERequired is true or dot11RegLocRequired is true.'
73 | P_Ecclesine | 7.2.3.8 | 3 | 3 | T |  | Notes has poor grammer, should be clear | Change Notes to 'The UDE registered location information element may be present within Probe Request frames generated by STAs if dot11UDERequired is true or dot11RegLocRequired is true.'
74 | P_Ecclesine | 7.3.2 | 4 |  | T |  | Length in octets missing from Extended Channel Switch Announcement and Supported Regulatory Classes | Change Lengths to '6' and '3 to 34' octets
75 | P_Ecclesine | 7.3.2 | 3 | 13 | E |  | Change editing instructions from x and x+1 to match REV-ma | revise table Element IDs and editing instructions to match REV-ma
76 | P_Ecclesine | 7.3.2.26 | 6 | 15 | T |  | Both Altitude Types 1 and 2 are fully defined in RFC 3825, and should not be repeated here, while AT 3 is defined here. | Delete sentences between p 6 line 15 and p 7 line 13
77 | P_Ecclesine | 7.3.2.36 | 7 | 26 | E |  | grammar 'is set to TRUE' should be 'is TRUE' and 'is set to FALSE' should be 'is FALSE' | Editor to correct
78 | P_Ecclesine | 7.3.2.37 | 7 | 35 | E |  | In the second sentence, the first use of 'new' is redundant to the subsequent use of 'new' | Remove the first 'new' in the second sentence.
79 | P_Ecclesine | 7.3.2.37 | 8 | 6 | T |  | The new channel number is in the set defined by the new Regulatory Class, not the current RC | Change 'current Regulatory Class' to 'new Regulatory Class'
80 | P_Ecclesine | 9.8.3 | 1 | 23 | T |  | grammar as Supported Regulatory Classes is singular | Change sentence to 'include the Country Information element and Supported Regulatory Classes element' in associate …
81 | P_Ecclesine | 10.3.30 | 5 | 6 | E |  | signalling' should be 'signaling' to be consistent with REV-ma | delete one 'l'
82 | P_Ecclesine | 10.3.30.1.4 | 6 | 6 | T |  | The second sentence is incorrect, and should refer to all associated STAs | Change second sentence to 'The AP then attempts to transmit this to other STAs that are associated.'
83 | P_Ecclesine | 10.3.30.4.4 | 8 | 7 | E |  | This language is consistent with REV-ma 10.3.15.4.4 MLME-CHANNELSWITCH.response | no change indicated
84 | P_Ecclesine | 11.9.7.1 | 10 | 24 | T |  | The first sentence of the third paragraph does not reflect REV-ma D8.0 | change 'either the Channel' to 'and Channel'
85 | P_Ecclesine | 11.10 | 11 | 3 | T |  | First sentence should clarify that 'mobile station' means any whose operation requires active permission from another station. | Replace 'mobile' with 'dependent', and change third sentence to 'unregistered dependent station enablement'
86 | P_Ecclesine | 11.10 | 11 | 16 | T |  | Last sentence of third paragraph is ambiguous. | Change 'shall be defined for' to 'shall be specific to'
87 | P_Ecclesine | 11.10.2 | 11 | 39 | E |  | Title refers to dependent station operation | Insert 'station' before operation
88 | P_Ecclesine | 11.10.2 | 11 | 42 | E |  | Text does not make clear what the operation is conditional on | Change second sentence 'decoding RegLoc UDE set to true' to 'a registered location element with RegLoc UDE true'
89 | P_Ecclesine | 11.10.3 | 12 | 12 | T |  | Text does not make clear what the operation is conditional on | Change sentence to 'with a registered location element with RegLoc UDE TRUE, and operate under the control of that base station.'
90 | P_Ecclesine | 11.10.3 | 12 | 18 | E |  | UDE request element' is not the correct syntax for the Request information order | Change to 'request element for the UDE registered location element'
91 | P_Ecclesine | 11.10.3 | 12 | 18 | T |  | Probe Response UDE' is not the correct syntax for the response information | change 'Response UDE havoing' to 'Response with UDE registered location element for'
92 | P_Ecclesine | 17.5.4.3 | 18 | 2 | E |  | The instructions are for two parameters, but three are being inserted | Change Editing instruction to refer to three parameters
93 | P_Ecclesine | 17.5.5.8 | 19 | 1 | E |  | Editing instruction should make clear the insertion follows all of 17.5.5.7 | Change to '17.5.5.7.4'
94 | P_Ecclesine | A.4.8 | 21 | 15 | T |  | 5-, 10- and 20 MHz channel widths should be mandatory for CFy to give the operators the most capability to reduce interference | In OF1.7 and OF1.8, Status should also say CFy:M
95 | E_Perahia | intro | v | 7 |  |  | "operation in the 350-3700 MHz" | "operation in the 3650-3700 MHz" |  |  | 2
96 | E_Perahia | 3 | 3 | 9 |  |  | "...transmitted by a registered base station." base stations are registered by definition. So I think say "registered base station" may confuse people into thinking that there are base stations that are not registered. | remove registered |  |  | 70
97 | E_Perahia | 3 | 3 | 11 |  |  | "...by the information it transmits in a beacon" Does this mean that a fixed station must be an AP (in an infrastructure BSS)? What is a registered, non-AP STA? |  |  |  | 56
98 | E_Perahia | 3 | 3 | 14 |  |  | "unregistered dependent enablement" Is there such a thing as a registered dependent? If not, then we should clean up the definitions of dependent station to say that it is unregistered and we could rename UDE to DE.
99 | E_Perahia | 3 | 3 | 16 |  |  | "...transmitted by a registered base station." base stations are registered by definition. So I think say "registered base station" may confuse people into thinking that there are base stations that are not registered. | remove registered
100 | E_Perahia | 7.3.2 | 3 | table 26 |  |  | check the IE numbers |  | Declined
101 | E_Perahia | 7.3.2.36 | 6 | 2 |  |  | the term "UDE registered location field" seems confusing to me. If we expand out the acronym, we get unregistered dependent enablement registered location field. Do we mean the location of the basestation that is transmitting the enabling signal? | clarify
102 | E_Perahia | 7.3.2.36 | 6 | 17 |  |  | What is AltRes? | define |  |  | 76
103 | E_Perahia | 7.3.2.36 | 6 | 18 |  |  | "Many values of AltRes would obscure any variation due to vertical datum differences." what does this sentence mean | clarify |  |  | 76
104 | E_Perahia | 7.3.2.36 | 6 | 27 |  |  | "Inside a building, 0.0 represents the floor level associated with ground level at the main entrance." What do we do if the main entrance is not on the ground floor, for example the building is on a hillside. | clarify |  |  | 76
105 | E_Perahia | 7.3.2.36 | 7 | table y53A |  |  | what is the definition of the Resolution fields? | define
106 | E_Perahia | 7.3.2.36 | 7 | 26 |  |  | I don't understand the difference between RegLoc UDE and Dependenta STA fields | clarify
107 | E_Perahia | 10.3.7.1.2 | 26 | 17 |  |  | How is dot11OFDMCCAEDRequired related to SupportedRegulatoryClasses? | clarify
108 | E_Perahia | 10.3.7.4.2 | 27 | 10 |  |  | How is dot11OFDMCCAEDRequired related to SupportedRegulatoryClasses? | clarify
109 | E_Perahia | 11.10 | 34 | 4 |  |  | we haven't defined mobile stations | change to unregistered station or dependent station
110 | E_Perahia | 11.10 | 34 | 25 |  |  | "For the purpose of UDE, a STA with dot11UDERequired set to FALSE shall not support the UDE registered location order unless dot11RegLocRequired is set to TRUE." | which STA, basestation, dependent, fixed? Clarify
111 | E_Perahia | 11.10.1 | 34 | 29 |  |  | "...in every beacon" Does this mean that a fixed station must be an AP (in an infrastructure BSS)? What is a registered, non-AP STA?
112 | E_Perahia | 11.10.3 | 35 | 9 |  |  | In other parts of the draft, IBSS is mentioned. By the statement on this line, IBSS operation is not allowed with depedent STAs since dependent STAs require a basestation in the BSA | clarify
113 | E_Perahia | 11.10.3 | 35 | 18 |  |  | Could the system be jammed by continually sending Probe requests, which forces all dependent STAs to respond?
114 | E_Perahia | 17 | 35 | 30 |  |  | Have we ensured that someone couldn't deploy clause 17 in 2.4GHz rather than clause 19?
115 | E_Perahia | 17.3.6 | 35 |  |  |  | The original text in 17.3.6 only states that the PLCP shall perform CCA and refers to 17.3.10.5. Now we are adding detection modes that seem to be better located in 17.3.10.5. | Keep descriptions of PMD_ED and PMD_CS in this section, move the new CCA criteria to 17.3.10.5.
116 | E_Perahia | 17.3.6 | 37 | 25 |  |  | "The CCA shall indicate TRUE if there is no energy detect or CS." | change to "The CCA shall indicate IDLE if there is no energy detect or CS."
117 | E_Perahia | 17.3.6 | 37 | 28 |  |  | what's the difference between step (a) and what's already in 17.3.10.5?
118 | E_Perahia | 17.3.6 | 37 | 28 |  |  | what is the definition of CCA window?
119 | E_Perahia | 17.3.10.5 | 38 | 14 |  |  | how does 17.3.10.5 get couple with the new modes added in 17.3.6? | move new modes in 17.3.6 to 17.3.10.5
120 | E_Perahia | 17.3.10.5 | 38 | 27 |  |  | What is the "CS signal"? Is this the same as CCA?
121 | E_Perahia | 17.3.12 | 39 | Figure 264 |  |  | Both PMD_ED and PMD_CS are set during the Preamble. What is the difference between the two? | Perhaps set the PMD_CS after the Signal field.
122 | E_Perahia | 17.3.12 | 39 | 10 |  |  | What is the definition of ED_THRESHOLD? | Perhaps refer to the definition given in 17.5.5.10.2
123 | E_Perahia | 17.3.12 | 39 | 11 |  |  | What is the definition of "code lock"?
124 | E_Perahia | 17.3.12 | 39 | 12 |  |  | What is the definition of "code lock"?
125 | E_Perahia | 17.3.12 | 40 | 2 |  |  | This statement seems to conflict with 17.3.6, whereby in criteria (c) the CCA is held busy for the full duration if the single is lost.
126 | E_Perahia | 17.5.5.8.1 | 42 | 5 |  |  | what is "acquired (locked)" mean in this context?
127 | E_Perahia | 17.5.5.8.1 | 42 | 5 |  |  | according to the receive state machine, PMD_CS is set during the preamble. There is no indication at this point the the data are being demodulated. For example, and error could occur during the header.
128 | E_Perahia | 17.5.5.8.2 | 42 | 7 |  |  | "PMD_CS is ENABLED when the OFDM PLCP preamble has been decoded" what does preamble has been decoded mean? | perhaps change this to signal field decoded?
129 | E_Perahia | 17.5.5.8.2 | 42 | 10 |  |  | what is "acquired" mean in this context?
130 | E_Perahia | 17.5.5.9.2 | 43 | 0 |  |  | the definition of PMD_ED seems to indicate that CCA will be set to busy when the ED_THRESHOLD is exceeded. How does this relate to -82dBm threshold in 17.3.6 and 17.3.10.5
131 | E_Perahia | A.4.3 | 44 | 10 |  |  | If you built a 3.65GHz only device, do you still have to support CF8 & CF10?
132 | E_Perahia | A.4.3 | 44 | 10 |  |  | Does CF6 need to change to not specify 5GHz?
133 | E_Perahia | A.4.8 | 45 | 3 |  |  | Does this mean that if you build a 3.65GHz device, you must support 5, 10, and 20 MHz channels? And, how are we dealing with interoperability/coexistence between the various channel widths?
134 | E_Perahia | A.4.8 | 45 | 4 |  |  | Does this mean that if you build a 3.65GHz device, you must support 5, 10, and 20 MHz channels?
135 | E_Perahia | A.4.17 | 46 |  |  |  | I'm not sure how the PICS works for this section. MS1 should only be mandatory if you are a fixed station. MS2, MS3, MS4 should only be mandatory if you are a base station. MS5 should only be mandatory if you are a dependent station.
136 | E_Perahia | general |  |  |  |  | Comment from Adrian Stephens: "my main concern is that the question "what is a TGy STA?" is hard to answer. You have an optional CCA-ED, and a UDE procedure. I think the body text needs to clearly indicate what optional features should be supported. The PICS does this clearly, but the PICS is not definitive, but only referential (i.e. you cannot declare something is mandatory in the PICS unless the text also says that). Clause 5 might be a place to do this."
137 | S_Blue | 11.10.3 | 12 |  | T |  | If a base station has authenticated 500+ STAs, being able to identify a single trouble maker without shutting down the whole neighbourhood is the difference between the potential loss of 1 customer vs. and loosing 50+ (not to mention saving $10k + in help desk calls. The Licensee must be able to identify each of their own dependent STAs from the information that the interferee delivers to them. It doesn't have to be time, but it has to be anonymous enough that it couldn't be used by a third party to track a mobile. (like fixed IP or MAC address) | Discuss adding field to UDE dependent STA reports
138 | S_Blue | 11.10.3 | 12 | 18 | T |  | Change last logic, adding timestamp: | — Every dependent STA shall respond to a Probe Request with a Probe Response UDE that includes the Dependent STA bit set to TRUE, the UDE registered location of the base station that controls it, and the time at which the STA was authenticated. |  |  | 137
139 | S_Blue | 11.10.3 | 12 | 5 | T |  | Change first logic statement | — No dependent STA shall operate before receiving a beacon frame from a base station in which the Spectrum Management bit in the Capability Information field is set to 1 and RegLoc UDE is set to TRUE And after point 4- — Every associated dependent STA shall cease transmission within [60] seconds if it does not received either a beacon frame or a probe response frame from the base station that authenticated it.
140 | R_Paine | Abstract | iv |  |  |  | the abstract has the frequency band incorrect (350-3700 MHz, should be 3650-3700). Also, in your introduction description, the same thing. |  |  |  | 2
141 | S_Blue | 11.10 | 34 | 3 | T |  | Suggest rewording initial paragraph | Regulations that apply to the US 3650 MHz band require that all unlicensed stations receive permission to operate from a licensed base station before transmitting. Similar regulations exist or are being considered in other regulatory domains for both 3650 MHz and other frequency bands. This standard describes unregistered dependent enablement (UDE), a mechanism to carry out the permissioning process.
142 | S_Blue | 11.10.2 | 34 | 40 | T |  | Suggest rewording initial sentence | A base station may allow the creation of a Basic Service Area for dependent STA operation by setting the RegLoc UDE to TRUE in the UDE registered location field.
143 | V_Poncini | 3 | 3 | 12 | T |  | add further clarification to term Fixed Station | Recommended Change: Additional sentence following the defined term: Fixed Stations shall not enable dependent stations.
144 | V_Poncini | 7.2.3.4 | 1 | 14a | T |  | change table name to match rest of section | Table 10: Association Request Frame body
145 | V_Poncini | 7.2.3.4 | 1 | 14a | T |  | add UDE registered location information element to association request frame format | Recommended Change: in table 10: Association request frame format add 11 UDE registered Location The UDE request information element shall be present if dot11UDERequired is set to true or dot11RegLocRequired is set to true. (both of these would be true for a dependent station requesting association with a Base Station.)
146 | V_Poncini | 7.2.3.5 | 2 | 3a | T |  | add UDE registered location information element to association response frame format | Recommended Change in table 11: Association response frame body add 8 UDE registered location The UDE response information element shall be present if dot11UDERequired is set to true or dot11RegLocRequired is set to true. (Both of these would be true in a response from a dependent station requesting association with a Base Station.)
147 | V_Poncini | 7.2.3.6 | 2 | 7a | T |  | add UDE registered location information element to reassociation request frame format | Recommended Change in table 12: Reassociation Request frame body 12 UDE registered location The UDE request information element shall be present if dot11UDERequired is set to true or dot11RegLocRequired is set to true. (both of these would be true for a dependent station requesting reassociation with a Base Station.)
148 | V_Poncini | 7.2.3.7 | 2 | 11a | T |  | add UDE registered location information element to reassociation response frame format | Recommended Change in table 13: Reassociation response frame body 8 UDE registered location The UDE response information element shall be present if dot11UDERequired is set to true or dot11RegLocRequired is set to true. (Both of these would be true in a response from a dependent station requesting reassociation with a Base Station.)
149 | V_Poncini | 7.3.2.26 | 6 | 3a | T |  | add introduction wording to first sentence | Recommended Change: When dot11RegLocRequired is set to true and dot11UDERequired is set to true then an UDE registered location field includes an UDE Location configuration Information report, which contains Latitude, Longitude, an Altitude information.
150 | V_Poncini | 7.3.2.37 | 7 | 34 | T |  | Extended Channel switch announcement should replace the channel switch announcement. | Recommended Change replace all channel switch announcement references with Extended channel switch announcements.
151 | V_Poncini | 7.4.1.1 | 9 | 34 | T |  | change table 44 | Recommended Change remove channel switch announcement and replace it with Extended channel switch announcement.
152 | V_Poncini | 10.3.6.1.2 | 2 | 11a | T |  | add UDE registered location information element. | Recommended Change add UDE registered location information element to parameter list shown in the MLME-ASSOCiATE.request parameter list following Supported RegulatoryClasses.
153 | V_Poncini | 10.3.6.4.2 | 2 | 25a | T |  | add UDE registered location information element | Recommended Change Add UDE Registered Location information element to parameter list shown in MLME-ASSOCIATE.response Parameter list following Supported RegulatoryClasses
154 | V_Poncini | 10.3.7.1.2 | 3 | 16a | T |  | add UDE registered location information element | Recommended change add UDE registered location information element to parameter list shown in MLME-REASSOCIATE.request Parameter list following SupportedRegulatoryClasses.
155 | V_Poncini | 10.3.7.4.2 | 4 | 9a | T |  | add UDE registered location information element | Recommended change Add UDE registered location information element to parameter list shown in MLME-REASSOCIATE.response parameter list following SupportedRegulatoryClasses
156 | V_Poncini | 11.9.7.1 | 10 | 3 | T |  | Comment/Explanation remove all references to Channel switch announcement and replace logic with Extended channel switch announcement. Remove the text “ in the following text whenever channel switch announcement is referred to, the following rules apply: 1) if an AP is switching to a new channel in a different regulatory domain then the AP shall use the Extended Channel Switch Announcement elements and frames. 2) If an AP is switching to a channel within the same regulatory class, the AP shall send the channel switch announcement element and frame. Optionally the Extended channel switch announcement element and frame may be used.” | Recommended change Always use the Extended Channel switch announcement as it does not leave any doubt as to which regulatory domain and channel the switch will take place. Don’t use two different channel switch announcements and have all kinds of rules…just remove the old channel switch announcement and replace everywhere with Extended channel switch announcement. It should be mandatory for all stations bound by the original channel switch announcement rules.
157 | V_Poncini | 11.9.7.2 | 10 | 39 | T |  | Comment/Explanation remove the wording about channel switch announcement and replace with Extended channel switch announcement. | Recommended change Always use Extended channel switch announcement.
158 | V_Poncini | 11.10.1 | 11 | 29 | T |  | Comment/Explanation after the word beacon, add the following to that sentence | Recommended change …registered location in every beacon, and Probe response frame,
159 | V_Poncini | 11.10.2 | 11 | 45 | T |  | Comment/Explanation replace BSS with BSA | Recommended change A base station in an UDE BSA may schedule quiet intervals using DFS procedures, so that all dependent stations can listen for others in the frequency band.
160 | V_Poncini | 11.10.3 | 12 | 1 | T |  | Comment/Explanation add the following to beginning sentence in this section | Recommended Change: Dependent STAs associated with base stations shall have dot11RegLocRequired and dot11UDERequired set to TRUE.
161 | V_Poncini | 17.3.8.3.1 | 15 | 5 | T |  | Comment/Explanation remove 5 GHz and other bands language | Recommended change The OFDM PHY shall operate in frequency bands as allocated by a regulatory body in its operation region. Spectrum allocation in the frequency bands are subject to authorities responsible for geographic-specific regulatory domains (e.g. global, regional, and national).
162
163
164
165
166
167
168
169
170
171
172
173
174
175
176
177
178
179
180
181
182
183
184
185
186
187
188
189
190
191
192
193
194
195
196
197
198
199
200
201
202
203
204
205
206
207
208
209
210
211
212
213
214
215
216
217
218
219
220
221
222
223
224
225
226
227
228
229
230
231
232
233
234
235
236
237
238
239
240
241
242
243
244
245
246
247
248
249
250
251
252
253
254
255
256
257
258
259
260
261
262
263
264
265
266
267
268
269
270
271
272
273
274
275
276
277
278
279
280
281
282
283
284
285
286
287
288
289
290
291
292
293
294
295
296
297
298
299
300
301
302
303
304
305
306
307
308
309
310
311
312
313
314
315
316
317
318
319
320
321
322
323
324
325
326
327
328
329
330
331
332
333
334
335
336
337
338
339
340
341
342
343
344
345
346
347
348
349
350
351
352
353
354
355
356
357
358
359
360
361
362
363
364
365
366
367
368
369
370
371
372
373
374
375
376
377
378
379
380
381
382
383
384
385
386
387
388
389
390
391
392
393
394
395
396
397
398
399
400
401
402
403
404
405
406
407
408
409
410
411
412
413
414
415
416
417
418
419
420
421
422
423
424
425
426
427
428
429
430
431
432
433
434
435
436
437
438
439
440
441
442
443
444
445
446
447
448
449
450
451
452
453
454
455
456
457
458
459
460
461
462
463
464
465
466
467
468
469
470
471
472
473
474
475
476
477
478
479
480
481
482
483
484
485
486
487
488
489
490
491
492
493
494
495
496
497
498
499
500
501
502
503
504
505
506
507
508
509
510
511
512
513
514
515
516
517
518
519
520
521
522
523
524
525
526
527
528
529
530
531
532
533
534
535
536
537
538
539
540
541
542
543
544
545
546
547
548
549
550
551
552
553
554
555
556
557
558
559
560
561
562
563
564
565
566
567
568
569
570
571
572
573
574
575
576
577
578
579
580
581
582
583
584
585
586
587
588
589
590
591
592
593
594
595
596
597
598
599
600
601
602
603
604
605
606
607
608
609
610
611
612
613
614
615
616
617
618
619
620
621
622
623
624
625
626
627
628
629
630
631
632
633
634
635
636
637
638
639
640
641
642
643
644
645
646
647
648
649
650
651
652
653
654
655
656
657
658
659
660
661
662
663
664
665
666
667
668
669
670
671
672
673
674
675
676
677
678
679
680
681
682
683
684
685
686
687
688
689
690
691
692
693
694
695
696
697
698
699
700
701
702
703
704
705
706
707
708
709
710
711
712
713
714
715
716
717
718
719
720
721
722
723
724
725
726
727
728
729
730
731
732
733
734
735
736
737
738
739
740
741
742
743
744
745
746
747
748
749
750
751
752
753
754
755
756
757
758
759
760
761
762
763
764
765
766
767
768
769
770
771
772
773
774
775
776
777
778
779
780
781
782
783
784
785
786
787
788
789
790
791
792
793
794
795
796
797
798
799
800
801
802
803
804
805
806
807
808
809
810
811
812
813
814
815
816
817
818
819
820
821
822
823
824
825
826
827
828
829
830
831
832
833
834
835
836
837
838
839
840
841
842
843
844
845
846
847
848
849
850
851
852
853
854
855
856
857
858
859
860
861
862
863
864
865
866
867
868
869
870
871
872
873
874
875
876
877
878
879
880
881
882
883
884
885
886
887
888
889
890
891
892
893
894
895
896
897
898
899
900
901
902
903
904
905
906
907
908
909
910
911
912
913
914
915
916
917
918
919
920
921
922
923
924
925
926
927
928
929
930
931
932
933
934
935
936
937
938
939
940
941
942
943
944
945
946
947
948
949
950
951
952
953
954
955
956
957
958
959
960
961
962
963
964
965
966
967
968
969
970
971
972
973
974
975
976
977
978
979
980
981
982
983
984
985
986
987
988
989
990
991
992
993
994
995
996
997
998
999
1000
1001
1002
1003
1004
1005
1006
1007
1008
1009
1010
1011
1012
1013
1014
1015
1016
1017
1018
1019
1020
1021
1022
1023
1024
1025
1026
1027
1028
1029
1030
1031
1032
1033
1034
1035
1036
1037
1038
1039
1040
1041
1042
1043
1044
1045
1046
1047
1048
1049
1050
1051
1052
1053
1054
1055
1056
1057
1058
1059
1060
1061
1062
1063
1064
1065
1066
1067
1068
1069
1070
1071
1072
1073
1074
1075
1076
1077
1078
1079
1080
1081
1082
1083
1084
1085
1086
1087
1088
1089
1090
1091
1092
1093
1094
1095
1096
1097
1098
1099
1100
1101
1102
1103
1104
1105
1106
1107
1108
1109
1110
1111
1112
1113
1114
1115
1116
1117
1118
1119
1120
1121
1122
1123
1124
1125
1126
1127
1128
1129
1130
1131
1132
1133
1134
1135
1136
1137
1138
1139
1140
1141
1142
1143
1144
1145
1146
1147
1148
1149
1150
1151
1152
1153
1154
1155
1156
1157
1158
1159
1160
1161
1162
1163
1164
1165
1166
1167
1168
1169
1170
1171
1172
1173
1174
1175
1176
1177
1178
1179
1180
1181
1182
1183
1184
1185
1186
1187
1188
1189
1190
1191
1192
1193
1194
1195
1196
1197
1198
1199
1200
1201
1202
1203
1204
1205
1206
1207
1208
1209
1210
1211
1212
1213
1214
1215
1216
1217
1218
1219
1220
1221
1222
1223
1224
1225
1226
1227
1228
1229
1230
1231
1232
1233
1234
1235
1236
1237
1238
1239
1240
1241
1242
1243
1244
1245
1246
1247
1248
1249
1250
1251
1252
1253
1254
1255
1256
1257
1258
1259
1260
1261
1262
1263
1264
1265
1266
1267
1268
1269
1270
1271
1272
1273
1274
1275
1276
1277
1278
1279
1280
1281
1282
1283
1284
1285
1286
1287
1288
1289
1290
1291
1292
1293
1294
1295
1296
1297
1298
1299
1300
1301
1302
1303
1304
1305
1306
1307
1308
1309
1310
1311
1312
1313
1314
1315
1316
1317
1318
1319
1320
1321
1322
1323
1324
1325
1326
1327
1328
1329
1330
1331
1332
1333
1334
1335
1336
1337
1338
1339
1340
1341
1342
1343
1344
1345
1346
1347
1348
1349
1350
1351
1352
1353
1354
1355
1356
1357
1358
1359
1360
1361
1362
1363
1364
1365
1366
1367
1368
1369
1370
1371
1372
1373
1374
1375
1376
1377
1378
1379
1380
1381
1382
1383
1384
1385
1386
1387
1388
1389
1390
1391
1392
1393
1394
1395
1396
1397
1398
1399
1400
1401
1402
1403
1404
1405
1406
1407
1408
1409
1410
1411
1412
1413
1414
1415
1416
1417
1418
1419
1420
1421
1422
1423
1424
1425
1426
1427
1428
1429
1430
1431
1432
1433
1434
1435
1436
1437
1438
1439
1440
1441
1442
1443
1444
1445
1446
1447
1448
1449
1450
1451
1452
1453
1454
1455
1456
1457
1458
1459
1460
1461
1462
1463
1464
1465
1466
1467
1468
1469
1470
1471
1472
1473
1474
1475
1476
1477
1478
1479
1480
1481
1482
1483
1484
1485
1486
1487
1488
1489
1490
1491
1492
1493
1494
1495
1496
1497
1498
1499
1500
1501
1502
1503
1504
1505
1506
1507
1508
1509
1510
1511
1512
1513
1514
1515
1516
1517
1518
1519
1520
1521
1522
1523
1524
1525
1526
1527
1528
1529
1530
1531
1532
1533
1534
1535
1536
1537
1538
1539
1540
1541
1542
1543
1544
1545
1546
1547
1548
1549
1550
1551
1552
1553
1554
1555
1556
1557
1558
1559
1560
1561
1562
1563
1564
1565
1566
1567
1568
1569
1570
1571
1572
1573
1574
1575
1576
1577
1578
1579
1580
1581
1582
1583
1584
1585
1586
1587
1588
1589
1590
1591
1592
1593
1594
1595
1596
1597
1598
1599
1600
1601
1602
1603
1604
1605
1606
1607
1608
1609
1610
1611
1612
1613
1614
1615
1616
1617
1618
1619
1620
1621
1622
1623
1624
1625
1626
1627
1628
1629
1630
1631
1632
1633
1634
1635
1636
1637
1638
1639
1640
1641
1642
1643
1644
1645
1646
1647
1648
1649
1650
1651
1652
1653
1654
1655
1656
1657
1658
1659
1660
1661
1662
1663
1664
1665
1666
1667
1668
1669
1670
1671
1672
1673
1674
1675
1676
1677
1678
1679
1680
1681
1682
1683
1684
1685
1686
1687
1688
1689
1690
1691
1692
1693
1694
1695
1696
1697
1698
1699
1700
1701
1702
1703
1704
1705
1706
1707
1708
1709
1710
1711
1712
1713
1714
1715
1716
1717
1718
1719
1720
1721
1722
1723
1724
1725
1726
1727
1728
1729
1730
1731
1732
1733
1734
1735
1736
1737
1738
1739
1740
1741
1742
1743
1744
1745
1746
1747
1748
1749
1750
1751
1752
1753
1754
1755
1756
1757
1758
1759
1760
1761
1762
1763
1764
1765
1766
1767
1768
1769
1770
1771
1772
1773
1774
1775
1776
1777
1778
1779
1780
1781
1782
1783
1784
1785
1786
1787
1788
1789
1790
1791
1792
1793
1794
1795
1796
1797
1798
1799
1800
1801
1802
1803
1804
1805
1806
1807
1808
1809
1810
1811
1812
1813
1814
1815
1816
1817
1818
1819
1820
1821
1822
1823
1824
1825
1826
1827
1828
1829
1830
1831
1832
1833
1834
1835
1836
1837
1838
1839
1840
1841
1842
1843
1844
1845
1846
1847
1848
1849
1850
1851
1852
1853
1854
1855
1856
1857
1858
1859
1860
1861
1862
1863
1864
1865
1866
1867
1868
1869
1870
1871
1872
1873
1874
1875
1876
1877
1878
1879
1880
1881
1882
1883
1884
1885
1886
1887
1888
1889
1890
1891
1892
1893
1894
1895
1896
1897
1898
1899
1900
1901
1902
1903
1904
1905
1906
1907
1908
1909
1910
1911
1912
1913
1914
1915
1916
1917
1918
1919
1920
1921
1922
1923
1924
1925
1926
1927
1928
1929
1930
1931
1932
1933
1934
1935
1936
1937
1938
1939
1940
1941
1942
1943
1944
1945
1946
1947
1948
1949
1950
1951
1952
1953
1954
1955
1956
1957
1958
1959
1960
1961
1962
1963
1964
1965
1966
1967
1968
1969
1970
1971
1972
1973
1974
1975
1976
1977
1978
1979
1980
1981
1982
1983
1984
1985
1986
1987
1988
1989
1990
1991
1992
1993
1994
Note on C1: This column can be modified to strip out conflicting clauses
Note on D1: Do not edit this column. It is copied exactly from the submission worksheet.
Note on E1: Do not edit this column. It is copied exactly from the submission worksheet.
Note on F1: Do not edit this column. It copied exactly from the submission worksheet.
Note on G1: Do not edit this column. It copied exactly from the submission worksheet. Part of No Vote Yes - means it was part of "no" vote No - means it was not part of "no" vote
Note on H1: Do not edit this column. It is copied exactly from the submission worksheet.
Note on I1: Do not edit this column. It is copied exactly from the submission worksheet.
Note on J1: Resolution to Comment Accepted - Tech Comm - means voted on by the group - Ed. Comm - means the comment was approved Declined - Tech Comm - means voted on by the group - Ed. Comm - means the comment was declined by the group Counter - Tech Comm - means voted on by the group - Ed. Comm - means the comment was countered by the group Deferred - deferred needs group approval
Note on K1: Describe how the group or individual came to the resolution status.
Note on L1: This must be a comment number - without text
Note on P1: Should be broken down by clause or clauses
Note on Q1: Enter document # or Will of the Group
Note on R1: Record (xls) when it is the comments were resolved in (xls) w/o (doc)
Note on S1: Pull down to identify at which meeting the comment was addressed
Note on T1: Record LB 78 Comment # if required

## OverView
Category | Total | Accepted | Declined | Counter | Deferred | Blank | Work Remaining | Editor To Do | Editor Done | Category Owner | Notes
Clause 0 | 0 | 0 | 0 | 0 | 0 | 0 | 0 | 0 | 0 | Paine | Intro
Reference | 0 | 0 | 0 | 0 | 0 | 0 | 0 | 0 | 0 | Kwak | Refrence & Editor Cmt
General | 0 | 0 | 0 | 0 | 0 | 0 | 0 | 0 | 0 | Paine | General
Clause 3 | 0 | 0 | 0 | 0 | 0 | 0 | 0 | 0 | 0 | Ganesh | Definitions
Clause 4-5 | 0 | 0 | 0 | 0 | 0 | 0 | 0 | 0 | 0 | Ganesh | Abbrev. & Services
Clause 7.1 | 0 | 0 | 0 | 0 | 0 | 0 | 0 | 0 | 0 | Hart | MAC
Clause 7.2 | 0 | 0 | 0 | 0 | 0 | 0 | 0 | 0 | 0 | Hart | Format Frme Types
Clause 7.2.3.9A | 0 | 0 | 0 | 0 | 0 | 0 | 0 | 0 | 0 | Kwak | Pilot frame
Clause 7.3.1 | 0 | 0 | 0 | 0 | 0 | 0 | 0 | 0 | 0 | Hart | Mgmt frame flds
Clause 7.3.2 ANA | 0 | 0 | 0 | 0 | 0 | 0 | 0 | 0 | 0 | Paine | ANA
Clause 7.3.2.18 | 0 | 0 | 0 | 0 | 0 | 0 | 0 | 0 | 0 | Hart | TPC Report Element
Clause 7.3.2.20 ANT | 0 | 0 | 0 | 0 | 0 | 0 | 0 | 0 | 0 | Durand | Antenna
Clause 7.3.2.21-22-4 | 0 | 0 | 0 | 0 | 0 | 0 | 0 | 0 | 0 | Kwak | Channel Load
Clause 7.3.2.21-22-5 | 0 | 0 | 0 | 0 | 0 | 0 | 0 | 0 | 0 | Kwak | Noise Histogram
Clause 7.3.2.21-22-6 | 0 | 0 | 0 | 0 | 0 | 0 | 0 | 0 | 0 | Kwak | Beacon Report
Clause 7.3.2.21-22-7 | 0 | 0 | 0 | 0 | 0 | 0 | 0 | 0 | 0 | Matta | Frame Report
Clause 7.3.2.21-22-8 | 0 | 0 | 0 | 0 | 0 | 0 | 0 | 0 | 0 | Kwak | STA Statistics
Clause 7.3.2.21-22-9 | 0 | 0 | 0 | 0 | 0 | 0 | 0 | 0 | 0 | Ecclesine | LCI
Clause 7.3.2.21-22-10 | 0 | 0 | 0 | 0 | 0 | 0 | 0 | 0 | 0 | Ganesh | QoS Metrics
Clause 7.3.2.21-22 | 0 | 0 | 0 | 0 | 0 | 0 | 0 | 0 | 0 | Ganesh | Generic catchall
Clause 7.3.2.27 | 0 | 0 | 0 | 0 | 0 | 0 | 0 | 0 | 0 | Kwak | QBSS Report
Clause 7.3.2.36 | 0 | 0 | 0 | 0 | 0 | 0 | 0 | 0 | 0 | Kwak | Channel Report
Clause 7.3.2.37 | 0 | 0 | 0 | 0 | 0 | 0 | 0 | 0 | 0 | Hart | Neighbor Report
Clause 7.3.2.38 | 0 | 0 | 0 | 0 | 0 | 0 | 0 | 0 | 0 | Kwak | RCPI
Clause 7.3.2.39 | 0 | 0 | 0 | 0 | 0 | 0 | 0 | 0 | 0 | Kwak | BSS Load | s
Clause 7.3.2.40 | 0 | 0 | 0 | 0 | 0 | 0 | 0 | 0 | 0 | Kwak | Antenna Information
Clause 7.3.2.41 | 0 | 0 | 0 | 0 | 0 | 0 | 0 | 0 | 0 | Kwak | RSN
Clause 7.3.2.42 | 0 | 0 | 0 | 0 | 0 | 0 | 0 | 0 | 0 | Kwak | Pilot Transmissioin
Clause 7.3.2.43 | 0 | 0 | 0 | 0 | 0 | 0 | 0 | 0 | 0 | Hart | QBSS Avail. Admin.
Clause 7.3.2.44 | 0 | 0 | 0 | 0 | 0 | 0 | 0 | 0 | 0 | Kwak | QBSS Acces Delay
Clause 7.4 | 0 | 0 | 0 | 0 | 0 | 0 | 0 | 0 | 0 | Hart | Action frame format
Clause 10 | 0 | 0 | 0 | 0 | 0 | 0 | 0 | 0 | 0 | Ganesh | Layer Management
Clause 11.1 | 0 | 0 | 0 | 0 | 0 | 0 | 0 | 0 | 0 | Kwak | Scanning
Clause 11.9 | 0 | 0 | 0 | 0 | 0 | 0 | 0 | 0 | 0 | Hart | TPC
Clause 11.11 | 0 | 0 | 0 | 0 | 0 | 0 | 0 | 0 | 0 | Ganesh | Generic catchall
Clause 11.11.8.1 | 0 | 0 | 0 | 0 | 0 | 0 | 0 | 0 | 0 | Kwak | Beacon Report
Clause 11.11.8.2 | 0 | 0 | 0 | 0 | 0 | 0 | 0 | 0 | 0 | Matta | Frame Report
Clause 11.11.8.3 | 0 | 0 | 0 | 0 | 0 | 0 | 0 | 0 | 0 | Kwak | Channel Report
Clause 11.11.8.4 | 0 | 0 | 0 | 0 | 0 | 0 | 0 | 0 | 0 | Kwak | Noise Histogram
Clause 11.11.8.5 | 0 | 0 | 0 | 0 | 0 | 0 | 0 | 0 | 0 | Kwak | STA Statistics
Clause 11.11.8.6 | 0 | 0 | 0 | 0 | 0 | 0 | 0 | 0 | 0 | Ecclesine | LCI
Clause 11.12.1-2 | 0 | 0 | 0 | 0 | 0 | 0 | 0 | 0 | 0 | Hart | Neighbor Report
Clause 11.13 | 0 | 0 | 0 | 0 | 0 | 0 | 0 | 0 | 0 | Kwak | Link Measurement
Clause 11.14 | 0 | 0 | 0 | 0 | 0 | 0 | 0 | 0 | 0 | Kwak | Pilot frame
Clause 12 | 0 | 0 | 0 | 0 | 0 | 0 | 0 | 0 | 0 | Kwak | PHY Spec
Clause 15 | 0 | 0 | 0 | 0 | 0 | 0 | 0 | 0 | 0 | Kwak | DSSS
Clause 17 | 0 | 0 | 0 | 0 | 0 | 0 | 0 | 0 | 0 | Kwak | OFDM
Clause 18 | 0 | 0 | 0 | 0 | 0 | 0 | 0 | 0 | 0 | Kwak | HR DSSS
Annex A | 0 | 0 | 0 | 0 | 0 | 0 | 0 | 0 | 0 | Ganesh | PICs
Annex D | 0 | 0 | 0 | 0 | 0 | 0 | 0 | 0 | 0 | Gray | MIB
Annex I-J | 0 | 0 | 0 | 0 | 0 | 0 | 0 | 0 | 0 | Ecclesine | Regulatory
Total: | 0 | 0 | 0 | 0 | 0 | 0 | 0 | 0 | 0
Comment Break Down | Count |  |  |  | Assignee | Total | Open |  | Color | Comments Remaining
Total | 160 |  |  |  | Barber | 0 | 0 |  |  | 0 - comments remaining - done
Technical | 45 |  |  |  | Ganesh | 0 | 0 |  |  | 5 or fewer comments remaining
Editorial | 25 |  |  |  | Durand | 0 | 0 |  |  | 6 - 10 comment remaining
Accepted | 0 |  |  |  | Ecclesine | 0 | 0 |  |  | 11-25 comments remaining
Counter | 0 |  |  |  | Simpson | 0 | 0 |  |  | 25 or more comments remaining
Declined | 1 |  |  |  | Gray | 0 | 0 |  |  | Not started
Deferred | 0 |  |  |  | Kwak | 0 | 0 |  | 51 | Total
Duplicates | 8 |  |  |  | Lefkowitz | 0 | 0
Editor To Do | 0 |  |  |  | Matta | 0 | 0
Can't do | 0 |  |  |  | Hart | 0 | 0
Editor Done | 0 |  |  |  | Paine | 0 | 0
Blank | 6 |  |  |  | Total: | 0 | 0
Precentage
Editor Done
0%
These comments have been
verified in new Draft 4.xx
Process to following when merging LB78 comments
Copy columns A-G starting at Row number 9 through all populated rows
Do not copy rows, but just cells desired
Paste into master spreadsheet
Place pointer in Column C on the proper row (row 2 for first paste)
Navigate to Edit->Paste Special "text"
This will preserve the formatting, conditional coloring, etc.
Update the "Revisions" worksheet
Record the submitter and total comments
Update the "Author" column
Update the "Date" column
Save file as next revision
Process to follow when updating master spreadsheet
Filter/Sort on "New Column" and change everything to "No"
As modifications are made to each row
Update the "Resolution Document" column if necessary
Update the "New" column
Update the "Addressed At" if the comment was resolved
Update the "Title" worksheet updating the revision number of the document
Update the "Revisions" worksheet
Record the exact meeting
Register each comment addressed
Update the "Author" column
Update the "Date" column
Save file as next revision

## Revisions
Rev Number | Meeting | Comments Addressed and/or Notes | Author | Date | To Do: | Draft Version
0
1
2
3
4
5
6
7
8
9
10
11
12
13
14
15
16
17
18
19
20
21
22
23
24
25
26
27
28
29
30
31
32
33
34
35
36
37
38
39
40
41
42
43
44
45
46
47
48
49
50
51
52
53
54
55
56
57
58
59
60
61
62
63
64
65
66
67
68
69
70
71
72
73
74
75

## References
References: