## Title
IEEE P802.11 Wireless LANs
Submission
Designator: | doc.: IEEE 802.11-06/1615r4
Venue:
SS Creator | Paul Gray
Subject: | TGv D0.05 Internal Review Comment Spreadsheet
Full Date: | 2006-10-30
Author(s): | Emily Qi (TGv Editor), emily.h.qi@intel.com
Abstract:
This is a new & mostly un-edited first version of a compilation of all comments received by the Task Group v Chair during the WG internal review period.
.
Notice: This document has been prepared to assist IEEE 802.11. It is offered as a basis for discussion and is not binding on the contributing individual(s) or organization(s). The material in this document is subject to change in form and content after further study. The contributor(s) reserve(s) the right to add, amend or withdraw material contained herein.
Release: The contributor grants a free, irrevocable license to the IEEE to incorporate material contained in this contribution, and any modifications thereof, in the creation of an IEEE Standards publication; to copyright in the IEEE’s name any IEEE Standards publication even though it may include portions of this contribution; and at the IEEE’s sole discretion to permit others to reproduce in whole or in part the resulting IEEE Standards publication. The contributor also acknowledges and accepts that this contribution may be made public by IEEE 802.11.
Patent Policy and Procedures: The contributor is familiar with the IEEE 802 Patent Policy and Procedures <http:// ieee802.org/guides/bylaws/sb-bylaws.pdf>, including the statement "IEEE standards may include the known use of patent(s), including patent applications, provided the IEEE receives assurance from the patent holder or applicant with respect to patents essential for compliance with both mandatory and optional portions of the standard." Early disclosure to the Working Group of patent information that might be relevant to the standard is essential to reduce the possibility for delays in the development process and increase the likelihood that the draft publication will be approved for publication. Please notify the Chair <stuart.kerry@philips.com> as early as possible, in written or electronic form, if patented technology (or technology under patent application) might be incorporated into a draft standard being developed within the IEEE 802.11 Working Group. If you have questions, contact the IEEE Patent Committee Administrator at <patcom@ieee.org>.

## Draft 0.05 Comments
ID | Commenter | Clause | Pg | Ln | E or T | Yes or No | Comment | Suggested Remedy | Resolution | Comment Resolution | Same As | Editor Status | Editor Notes | Assigned To | Category | Resolution Document | XLS Refer. | Addressed AT | LB #prev
2 | A_Thomson | Cover Page | 1 | 1 | E | Y | missing space between "Standardfor Information" | Add space | Accepted |  |  |  | D0.06
9 | A_Thomson | 7.3.2.21.8 | 12 | 9 | E | Y | The threshold fields are not explained whereas the other fields are. | Add text to explain all fields in Figure v1. | Deferred |  |  |  | From 10/30 Telecon meeting minutes:Missing descriptions of the fields in Figure v1. | Emily
11 | A_Thomson | 7.3.2.21.11 | 14 | 16 | E | Y | The "set to the desired maximum random delay". The word "maximum" in this sentence means that it could be construed to mean different things. | Change text to "set to the desired upper limit of random delay before the measurement begins" | Counter | Change to "Randomization Interval is set to the desired upper limit of random delay before the measurement begins, expressed in TUs" |  |  | D0.06
12 | A_Thomson | 7.3.2.21.11 | 14 | 16 | E | Y | Change "Randomization Interval" to "The Randomization Interval field" |  | Accepted |  |  |  | D0.06
13 | A_Thomson | 7.3.2.21.11 | 14 | 20 | E | Y | what does "always an integral number of beacon intervals" mean? | explain what is meant by "integral number" or change text to be clearer | Counter | New proposed text is: "Requested Measurement Duration for a Multicast Diagnostics Report is measured in the number of beacon intervals" |  |  | D0.06
14 | A_Thomson | 7.3.2.21.11 | 15 | 11 | E | Y | Bits in Figure v7 is wrong | Correct second column to say "7" instead of "6" bits | Accepted |  |  |  | D0.06
15 | A_Thomson | 7.3.2.22.11 | 18 | 10 | E | Y | To determine when a measurement starts the text says the start time should "coincide" with the reception of a multicast frame | The word "coincide" should be removed and text clarified to state the start time is after the frame is fully received (i.e. not as the frame is being received) | Counter | Clarify the text to specifically state that it "occurs after the frame has been received". |  |  | D0.06
16 | A_Thomson | 7.3.2.22.11 | 18 | 17 | E | Y | what does "always an integral number of beacon intervals" mean? | explain what is meant by "integral number" or change text to be clearer | Counter |  | 13 |  | D0.06
17 | A_Thomson | 7.3.2.22.11 | 18 | 15 | E | Y | This paragraph starting at Line 15 could be easier to understand as a bullet list with "reason -> explanation" or a table with two columns "reason¦explanation". It's very hard to read right now. | Improve text by changing to a bullet list or table to help explanation. | Deferred |  |  |  | A table is desired. | Allan
19 | A_Thomson | 7.3.2.22.11 | 19 | 4 | E | Y | the phrase "was sent by a member of the multicast group" is confusing | Change text to "was sent in response to a multicast diagnostic request" | Accepted |  |  |  | D0.06
23 | A_Thomson | 7.3.2.27.2 | 20 | 13 | E | Y | Sentence not well formed and doesn't read well. | Change to "The length of the Roaming Candidate Information sub-element field is 1" | Accepted |  |  |  | D0.06
24 | A_Thomson | 7.3.2.27.2 | 20 | 17 | E | Y | word "barred" is not common | Replace all references to word "barred" by "excluded" in Clause. | Accepted |  |  |  | D0.06
26 | A_Thomson | 7.3.2.35 | 22 | 25 | E | Y | Sentence starts to use "clause 11.15.4" instead of just "11.15.4" whereas previous references only used the clause number without the word "clause" | Be consistent in how we reference other clauses. Either change all text to say "clause X" or just change text to say "X". | Accepted | Change to 'X' to be consistent with ma. |  |  | D0.06
27 | A_Thomson | 7.3.2.35 | 23 | 3 | E | Y | associated "client" | change to "associated STA" | Accepted |  |  |  | D0.06
28 | A_Thomson | 7.3.2.36.1 | 24 | 7 | E | Y | Word "unknown" | change to "unsupported" | Declined | "unknown" is used in ma as well.
29 | A_Thomson | 7.3.2.36.1.1 | 24 | 14 | E | Y | The first sentence seems to be grammatically incorrect and is very hard to read | insert the word "if", to change "...includes the transition event entry only if the target BSSID…" | Counter | change "only" to 'when". |  |  | D0.06
30 | A_Thomson | 7.3.2.36.1.2 | 25 | 4 | E | Y | The field name doesn't match the field name in the Figure v19 | Remove the word "filter" | Accepted |  |  |  | D0.06
31 | A_Thomson | 7.3.2.36.1.3 | 25 | 9 | E | Y | typo with extra "T" | remove the extra "t" between "of" and "transition" | Accepted |  |  |  | D0.06
34 | A_Thomson | 7.3.2.36.2 | 27 | 2 | E | Y | Word "unknown" | change to "unsupported" | Declined |  | 28
35 | A_Thomson | 7.3.2.36.2.1 | 27 | 7 | E | Y | extra space on line | remove space between "E" and "vent" | Accepted |  |  |  | D0.06
39 | A_Thomson | 7.3.2.36.3 | 29 | 4 | E | Y | Word "unknown" | change to "unsupported" | Declined |  | 28
40 | A_Thomson | 7.3.2.36.3.2 | 30 | 4 | E | Y | Regulatory class value and how it is specified needs a reference | Add reference to Annex J | Accepted |  |  |  | D0.06
41 | A_Thomson | 7.3.2.37 | 30 | 16 | E | Y | redundant text in sentence | change to "The Event Log Type identifies an event log report" | Accepted |  |  |  | D0.06
44 | A_Thomson | 7.3.2.37.2 | 33 | 7 | E | Y | EAP Method value needs a concrete reference | Add a reference or details on how the EAP Method is specified. | Accepted | Change to "The EAP Method field contains the IANA assigned EAP type defined at http://www.iana.org/assignments/eap-numbers.. The EAP Method field is only present when Authentication Type is set to the value of 00-0F-AC:1 (Authentication negotiated over IEEE 802.1X or using PMKSA caching as defined in 8.4.6.2)."
48 | A_Thomson | 7.3.2.38.5 | 36 | 7 | E | Y | no space between "ValuesTable" | add space | Counter | remove "—Diagnostic Information Element ID Values" |  |  | D0.06
52 | A_Thomson | 7.3.2.38.5.16 | 43 | 9 | E | Y | Reserved values not 1 octet max | Change value for reserved to 2-255 | Accepted |  |  |  | D0.06
54 | A_Thomson | 7.3.2.39.1 | 47 | 1 | E | Y | The IE is incorrectly referenced | Correct "Diagnostic IE" to "Diagnostic Report IE" in all subsequent text and sections | Counter | suggest changing to "Diagnostic Report field" in all subsequent text and sections. |  |  | To be included in D0.06
55 | A_Thomson | 7.3.2.41 | 59 | 4 | E | Y | misspelling | Correct "BSSD" to "BSSID" | Accepted |  |  |  | D0.06
56 | A_Thomson | 7.3.2.42 | 61 | 7 | E | Y | The sentence that describes that a probe request may include this element is not appropriate here. | Remove the sentence beginning with "A probe request" and verify behavior is described in Clause 11 for this element | Counter | In 7.3.2.42, Change from: The SSID List is a list of the SSID elements for which the STA is requesting information. A probe request may include one or more Multiple SSID elements. to: The SSID List is a list of the SSID elements for which the STA is requesting information. And insert a new clause after 11.15.5, renumbering accordingly: 11.15.6 Multiple SSID Procedures The STA includes the Multiple SSID element in a Probe Request frame to request information on multiple SSIDs from the AP. A Probe Request frame may include one or more Multiple SSID elements |  |  | To be included in D0.06 | Dorothy
57 | A_Thomson | 7.4.6.3 | 69 | 14 | E | Y | the sentence is not explicit enough about who is going to execute the diagnostic test | Change "requesting another STA" to "requesting the receiving STA" | Accepted |  |  |  | D0.06
58 | A_Thomson | 7.4.6.5 | 70 | 10 | E | Y | the sentence implies that the presence request frame is only used for presence reporting. | Change "a STA to deliver presence reporting information" to "a STA to perform a variety of presence configuration and reporting actions" | Accepted |  |  |  | D0.06
59 | A_Thomson | 7.4.6.9 | 74 | 3 | E | Y | the sentence implies that the query action frame is contained in a management request frame. | Remove text "in the Roaming Management Request" | Accepted |  |  |  | D0.06
60 | A_Thomson | 7.4.6.10 | 75 | 17 | E | Y | The first sentence is very confusing. If this first bit "No recommendation" is indeed used by the STA to say how it considers the rest of the information in this frame then the Bit is incorrectly name. | Change the Bit title to something that is more meaningful or closer to the intent. Which is unclear what the intent is so hard to provide a decent correction. | Deferred |  |  |  |  | Allan & Dorothy
61 | A_Thomson | 7.4.6.11 | 77 | 1 | E | Y | The Target BSSID field is described before the Status code field. It should follow the order specified in Figure v96 | Move the Target BSSID field description to after the Status Code description. | Accepted |  |  |  | D0.06
63 | A_Thomson | 10.3.7.1.2 | 84 | 18 | E | Y | Grammar for FBMSRequest Valid Range cell | Change cell to "As defined in the FBMS Request element" | Accepted |  |  |  | D0.06
64 | A_Thomson | 10.3.7.2.2 | 85 | 11 | E | Y | Grammar for FBMSResponse Valid Range cell | Change cell to "As defined in the FBMS Response element" | Accepted |  |  |  | D0.06
65 | A_Thomson | 10.3.7.3.2 | 86 | 1 | E | Y | Grammar for FBMSRequest Valid Range cell | Change cell to "As defined in the FBMS Request element" | Accepted |  |  |  | D0.06
66 | A_Thomson | 10.3.7.4.2 | 87 | 1 | E | Y | Grammar for FBMSResponse Valid Range cell | Change cell to "As defined in the FBMS Response element" | Accepted |  |  |  | D0.06
67 | A_Thomson | 10.3.25 | 88 | 1 | E | Y | Diagram shows Diagnostics and Event logging but doesn't show other services added as part of the TGv draft | Update Figure v99 to include all new services and features in TGv draft | Deferred | Services "Presence" and "FBMS" shall be added in Figure v99. The comment resolution deserves a separate submission. |  |  | technical Comment | Allan
68 | A_Thomson | 10.3.25 | 89 | 1 | E | Y | Diagram shows Event logging protocol exchange but other features are missing protocol exchange diagrams | Add protocol exchange diagrams for all new services and features in TGv draft | Deferred | The diagrams for Presence and FBMS shall be added respectively. The comment resolution deserves a separate submission. |  |  | technical Comment | Allan
69 | A_Thomson | 11.15.2 | 136 | 11 | E | Y | The sentence starting on line 10 and ending on line 11 is not clear where the outstanding requests are cancelled. | Clarify the sentence by adding "cancelled at both the STA and AP" (if that was the intent) or other appropriate sentence. | Counter | change to "cancelled at the STA |  |  | D0.06
71 | A_Thomson | 11.15.2 | 136 | 21 | E | Y | Consistent terminology | Change "client STA" to "non-AP STA" | Accepted | Change "client STA" and "client" to "non-AP STA" throughout the draft. |  |  | D0.06
74 | A_Thomson | 11.15.2.5 | 138 | 10 | E | Y | Copy/paste error | Change "RSNA Event Log" to "Syslog Event Log" | Accepted | Change "RSNA Event Log" to "Syslog Event Log". In 11.15.2.4, change "RSNA" to "Peer-to-Peer". |  |  | D0.06
75 | A_Thomson | 11.15.2.5 | 138 | 20 | E | Y | The example given of the syslog text would help if the format matched exactly the format defined by the earlier section 7 when syslog event log format is defined. | Update example text | Counter |  | 395 |  | To be included in D0.06
78 | A_Thomson | 11.15.3.1.1 | 139 | 23 | E | Y | Consistent terminology | Change "client STA" to "non-AP STA" | Accepted |  |  |  | D0.06
79 | A_Thomson | 11.15.3.1.1 | 139 | 24 | E | Y | Consistent terminology | Change "client STA" to "non-AP STA" | Accepted |  |  |  | D0.06
80 | A_Thomson | 11.15.3.1.1 | 139 | 25 | E | Y | Consistent terminology | Change "client STA" to "non-AP STA" | Accepted |  |  |  | D0.06
81 | A_Thomson | 11.15.3.1.3 | 139 | 35 | E | Y | Consistent terminology | Change "client STA" to "non-AP STA" | Accepted |  |  |  | D0.06
82 | A_Thomson | 11.15.3.1.3 | 139 | 37 | E | Y | Consistent terminology | Change "client STA" to "non-AP STA" | Accepted |  |  |  | D0.06
83 | A_Thomson | 11.15.3.1.4 | 140 | 3 | E | Y | Consistent terminology | Change "client STA" to "non-AP STA" | Accepted |  |  |  | D0.06
84 | A_Thomson | 11.15.3.1.5 | 140 | 8 | E | Y | Consistent terminology | Change "client STA" to "non-AP STA" | Accepted |  |  |  | D0.06
85 | A_Thomson | 11.15.5 | 143 | 12 | E | Y | misspelling | Change "panagement" to "management" | Accepted |  |  |  | D0.06
86 | E_Qi | 5.6 | 4 | 14 | E | Y | This subclause has been moved to clause 11.3 according to P802.11ma D8.0. | Remove this subclause, and modify 11.3 accordingly. | Accepted |  |  |  | To be included in D0.06
88 | E_Qi | 7.1.3.5.2 | 5 | 7 | E | Y | The term "broadcast/multicast" has been used in P802.11ma in most cases. To make the terminology consistent, "broadcast or multicast" shall be changed to "broadcast/multicast". | Change "broadcast or multicast" to "broadcast/multicast". | Accepted |  |  |  | To be included in D0.06
89 | E_Qi | 7.2.3.1 | 6 | table 8 | E | Y | In order #26, "dot11WirelessManagementImplemented is true" is missing. | Change to "The Presence Parameters element is present only within Beacon frames generated by APs which support Wireless Network Management Presence Reporting and if dot11WirelessManagementImplemented is true.” | Accepted |  | 3 |  | To be included in D0.06
90 | E_Qi | 7.2.3.1 | 6 | table 8 | E | Y | In order #27, "dot11WirelessManagementImplemented is true" is missing. | Change to " The Multiple BSSID element is present only within Beacon frames generated by APs which support multiple BSSIDs and if dot11WirelessManagementImplemented is true." | Accepted |  | 4 |  | To be included in D0.06
91 | E_Qi | 7.2.3.1 | 6 | table 8 | E | Y | In order #28, "dot11WirelessManagementImplemented is true" is missing. | Change to " The Multiple BSSID-Index element is present only within Beacon frames generated by APs which support multiple BSSIDs and if dot11WirelessManagementImplemented is true." | Accepted |  | 5 |  | To be included in D0.06
92 | E_Qi | 7.2.3.8 | 8 | table 14 | E | Y | "dot11WirelessManagementImplemented is true" is missing. | Change to "The Multiple SSID element is present when the STA requests information on multiple SSIDs and dot11WirelessManagementImplemented is true." | Accepted |  | 6 |  | To be included in D0.06
93 | E_Qi | 7.2.3.9 | 8 | Table 15 | E | Y | "dot11WirelessManagementImplemented is true" is missing. | Change to "The Multiple BSSID element is present only within Probe Response frames generated by APs supporting the Multiple BSSID capability and if dot11WirelessManagementImplemented is true." | Accepted |  | 7 |  | To be included in D0.06
94 | E_Qi | 7.3.1.11 | 9 | Table 24 | E | Y | Table 24 needs to be updated according to P802.11ma D8.0. | Field names shall be changed to "Code", "Meaning", and “See subclause". The reserved field shall be changed to (x+1) - 126. | Accepted |  |  |  | To be included in D0.06
95 | E_Qi | 7.2.3.1 | 6 | Table 8 | E | N | “AID 0” is ambiguous. Is AID 0 a bit or an element? Language “AID 0” shall be more specific. | Change "AID 0 is present …." to " AID 0 Info element is present …". | Counter |  | 272 |  | To be included in D0.06
97 | E_Qi | 7.3.2.21 | 11 | Table 29 | E | N | To comply with editing instructions, in row "Reserved"/"11-254"/"N/A", 11 shall be underlined, and strikethrough 10 needs to be added before "11-254". | As in comment. | Accepted |  |  |  | To be included in D0.06
98 | E_Qi | 7.3.2.21.8 | 12 | Table k4 | E | N | To comply with editing instructions, in row "Reserved"/"3-255", strikethrough 2 shall be added before "3-255". | As in comment. | Accepted |  |  |  | To be included in D0.06
99 | E_Qi | 7.3.2.21.1115 |  | Figure v7 | E | Y | “6” is not correct. B1 to B7 totals 7 bits. | Change "6" to "7". | Accepted |  |  |  | D0.06
100 | E_Qi | 7.3.2.22 | 16 | Table 30 | E | N | To comply with editing instructions, in row "Reserved"/"11-254"/"N/A", strikethrough 10 shall be added before "11-254". | As in comment. | Accepted |  |  |  | To be included in D0.06
101 | E_Qi | 7.3.2.21 | 10 | Table 29 | E | N | To be consistent, “request” needs to be added after "Multicast Diagnostics". | Change "Multicast Diagnostics" to "Multicast Diagnostics request". | Accepted |  |  |  | To be included in D0.06
102 | E_Qi | 7.3.2.22 | 15 | Table 30 | E | N | To be consistent, “report” needs to be added after "Multicast Diagnostics" | Change "Multicast Diagnostics" to "Multicast Diagnostics report". | Accepted |  |  |  | To be included in D0.06
105 | E_Qi | 7.3.2.40.1 | 50 | 10 | E | Y | "Stationary Report Interval"? Only "Normal Report Interval" has been defined. | Change "Stationary Report Interval" to "Normal Report Interval". | Accepted |  |  |  | To be included in D0.06
108 | E_Qi | 7.3.2.40.1 | 50 | Figure v61 | E | Y | Field Names shall be capitalized. | Change "Normal number of frames per channel" to "Normal Number of Frames per Channel". Change "In-Motion number of frames per channel" to " In-Motion Number of Frames per Channel". | Accepted |  |  |  | To be included in D0.06
109 | E_Qi | 7.3.2.40.6 | 53 | 19 | E | Y | typo: dBi | Change to "one octet in length, reported in dBm" | Declined
110 | E_Qi | 7.3.2.40.6 | 53 | 22 | E | N | Space is missing between "of" and "-127" | Change to "of -127". | Accepted |  |  |  | To be included in D0.06
111 | E_Qi | 7.3.2.40.9 | 55 | Table v37 | E | N | Table title is ambiguous. | Change to "Location Descriptor Bits 0-3 Description" | Accepted |  |  |  | To be included in D0.06
112 | E_Qi | 7.3.2.40.9 | 55 | Table v38 | E | N | Table title is ambiguous. | Change Table title "Location Descriptor (Bits 4-7)" to "Location Descriptor Bits 4-7 Description | Accepted |  |  |  | To be included in D0.06
114 | E_Qi | 7.3.2.40.9 | 57 | 2 | E | N | typo: indicated. | Change to "indicates". | Accepted |  |  |  | To be included in D0.06
118 | E_Qi | 7.3.2.40.1157 |  | Figure v71 | E | N | "Time zone" is not consistent with "Timezone" used in the text. | Change to "Timezone". | Counter | change "timezone" to 'time zone" | 229 |  | To be included in D0.06
121 | E_Qi | 7.4.6.6. | 71 | T46 | E | Y | Change "Location ID" to "Location Source Identifier" | As in comment. | Accepted |  |  |  | To be included in D0.06
122 | E_Qi | 11.15.4.3 | 142 | 25, 26, 32, 40 | E | N | Missing space: ConfigurationRequest | Change to "Configuration Request" | Accepted |  |  |  | To be included in D0.06
123 | E_Qi | 11.15.4.3. | 142 | 27-28 | E | Y | Change "Presence Request" to "Presence Configuration Request"; Change "Presence Response" to "Presence Configuration Response"; | As in comment. | Accepted |  |  |  | To be included in D0.06
124 | E_Qi | 10.3.34.1.2 | 109 | table | E | Y | Missing space: ConfigurationRequest | Change to "Configuration Request" | Accepted |  |  |  | To be included in D0.06
129 | E_Qi | 11.15.4.3 | 142 | 45, 47 | E | Y | "sub-element" is used here, but element field was used in 7.3.2.40 | Make the language consistent. | Counter |  | 119 |  | To be included in D0.06
132 | E_Qi | 11.15.4 | 141 |  | E | Y | It will be easier to read if subclause "Presence Configuration Procedure" is described before subclause "Presence Request Procedure". | Move subclause "Presence Configuration Procedure" in front of subclause " Presence Request Procedure". | Declined
133 | E_Qi | 11.15.4.1 | 141 | 27 | E | Y | "Location Response" is not defined in the draft. It shall be "Presence Response". | Change to "Presence Response". | Accepted |  |  |  | To be included in D0.06
134 | E_Qi | 11.15.4.1 | 141 | 27 | E | Y | What’s "Vendor Descriptor"? Shall it be "Vendor Specific Information"? | Clarify it, or change to "Vendor Specific Information". | Accepted |  |  |  | To be included in D0.06
137 | E_Qi | 11.15.4.2 | 12 |  | E | Y | "Location ID" is undefined. | Change "Location ID" to "Location Source Identifier" | Accepted |  |  |  | To be included in D0.06
143 | E_Qi | 7.3.2.41 | 59 | 3-6 | E | Y | Normative text "More than one … … two multiple BSSID elements" needs to be moved to 11.15.5. | As in comment. | Accepted |  |  |  | To be included in D0.06
145 | E_Qi | 7.3.2.43 | 61 | Figure v75 | E | Y | Field name "BSSID index" needs to be capitalized. | Change to "BSSID Index" | Accepted |  |  |  | To be included in D0.06
147 | E_Qi | 7.3.2.44 | 61 |  | E | T | Move the paragraph "The DTIM Period …" to before the paragraph "The DTIM Count …". | As in comment. | Accepted |  |  |  | To be included in D0.06
153 | E_Qi | 7.3.2.41 | 59 | 7 | E | Y | “Max” is missing. | Change "The BSSID Indicator" to "The Max BSSID Indicator". | Accepted |  |  |  | To be included in D0.06
154 | E_Qi | 11.15.5 | 143 | 14 | E | N | Since Multiple BSSID element is included in Probe Response as well, Probe Response needs to be stated. | Change " … in the Beacon." to " … in the Beacon or the Probe Response". | Accepted |  |  |  | To be included in D0.06
158 | E_Qi | 7.2.3.1 | 6 | Table 8 | E | N | “AID 0” is ambiguous. “AID 0” bit or “AID 0 Info” element? | Change " AID 0 is present … " to "AID 0 Info is present …". | Counter |  | 272 |  | To be included in D0.06
159 | E_Qi | 7.3.2.44 | 61 | 23 | E | N | It is not clear where AID 0 is present. | Change "It may be present if dot11WirelessManagementImplemented is true and if the AP supports FBMS" to "It may be present in the Beacon frame if dot11WirelessManagementImplemented is true and if the AP supports FBMS". | Accepted |  |  |  | To be included in D0.06
160 | E_Qi | 7.3.2.44 | 66, 67 | 25, 5 | E | N | Change "… the AID 0 Info IE is … " to " … the AID 0 Info element is …" since IE is not defined in clause 4 | As in comment. | Accepted |  |  |  | To be included in D0.06
161 | E_Qi | 7.3.2.45 | 62 | 20 | E | Y | For consistency, change "The FBMS Request defines … " to " The FBMS Request element defines … ". | As in comment. | Accepted |  |  |  | To be included in D0.06
170 | E_Qi | 7.3.2.45 | 62 | 24 | E | Y | Replace "shall" with other affirmative verbs. Also, 2+n is not correct. | Change "The Length field shall be set to 2+n," to "The Length field is set to 1+n". | Accepted |  |  |  | To be included in D0.06
171 | E_Qi | 7.3.2.46 | 64 |  | E | Y | The table title and table number of Element Reason Code is missing. | Add a title as "Element Reason Code Definition". | Accepted |  |  |  | To be included in D0.06
172 | E_Qi | 7.4.6.12 | 77 | 22, Figure v97 | E | Y | For consistency, change "FBMS Request IE" to "FBMS Request Element". | As in comment. | Accepted |  |  |  | To be included in D0.06
173 | E_Qi | 7.4.6.12 | 78 | 21, Figure v98 | E | Y | For consistency, change "FBMS Response IE" to "FBMS Response Element". | As in comment. | Accepted |  |  |  | To be included in D0.06
176 | E_Qi | 7.3.2.44;7.3.2.45;7.3.2.46;7.4.6.12;7.4.6.13 |  |  | E | Y | Acronym "IE" is used in these subclauses many times, but it hasn’t been specified in clause 4 of 802.11ma D8.0. | Either change it to "Element" as used in most cases, or define it in clause 4 "Abbreviations and acronyms". | Accepted |  |  |  | To be included in D0.06
177 | E_Qi | 7.3.2.46 | 64 | 7-9 | E | Y | The normative text "The STA must comply with the AP’s override value. If the STA does not accept this overridden rate, then the STA must send a new request with the TCLAS IE removed." shall be moved to clause 11. Also change "must" to "shall". | As in comment. | Counter | P63, L22, change from "The Element Status field defines the following values," to "The Element Status field indicates the status of the AP responding to the STA's requested delivery interval,". Remove L2-L9 from P64, and add these sentences to P79, L13, after sentence "... provide an alternate delivery interval for the stream." |  |  | To be included in D0.06
178 | E_Qi | 9.2.7.1.1 | 79 | 27 | E | Y | Change "an FBMS" to "a FBMS". | As in comment. | Accepted |  |  |  | To be included in D0.06
179 | E_Qi | 7.4.6.10 | 75 | 11 | E | Y | It seems to be “Roaming Management Query frame”. | “Change "Roaming Management Request frame" to "Roaming Management Query frame". | Accepted |  |  |  | To be included in D0.06
182 | E_Qi | General |  |  | E | Y | Phrase "is set equal to" could be simplified to "is set to". | Change "is set equal to" to "is set to" throughout the draft. | Accepted |  |  |  | To be included in D0.06
184 | E_Qi | 9.2.7.1.1 | 79 | 22-23 | E | Y | Replace "field" with "element" in the following text: "the AID 0 Info field"; "This field is present only if the bit for AID 0 is set to 1". | As in comment. | Accepted |  |  |  | To be included in D0.06
185 | E_Qi | 9.2.7.1.1 | 79 | 14 | E | Y | Since "DTIM period" is defined in TIM element, suggest changing "DTIM Beacon period" to "DTIM period" for consistency. | As in comment. | Accepted |  |  |  | To be included in D0.06
187 | E_Qi | 7.3.2.45 | 63 | 6 | E | Y | "should be" is not affirmative. | change "how multiple TCLAS IE should be processed" to " how multiple TCLAS Elements are processed ". | Accepted |  |  |  | To be included in D0.06
190 | J_Jokela |  | 2 | 1-2 | E |  | Should the references be to 802.11ma D8.0 and 802.11k D5.0? | Fix. This would have impact to other sections of document as well (for example clause 5.6 is totally different in D5.1 and D8.0). | Accepted |  |  |  | To be included in D0.06
212 | J_Jokela | 11.15.3.1 | 139 | 15 | E |  | NIC card' may not be the best term as in many future WLAN devices you'll not see separate physical card. | Replace NIC card with some other term (WLAN module or something like that). | Counter | Change to "Network Adaptor". |  |  | To be included in D0.06
214 | J_Jokela | 11.15.4.3 | 142 | 40 | E |  | "..shall respond with a Presence Configuration Request frame…" should be "...shall respond with a Presence Configuration Response frame.." | Fix | Accepted |  |  |  | D0.06
220 | S_Ponnuswamy | 3 | 3 | 11 | E | N | The use of term "client" is not consistent with the rest of 802.11 spec | Replace "client" with "non-AP STA" | Accepted |  |  |  | D0.06
221 | S_Ponnuswamy | 3 | 3 | 12 | E | N | The use of term "client" is not consistent with the rest of 802.11 spec | Replace "client" with "non-AP STA" | Accepted |  |  |  | D0.06
228 | S_Ponnuswamy | 7.3.2.40.10 | 57 | 14 | E | N | Typo | Change "Estmate" to "Estimate" | Accepted |  |  |  | D0.06
229 | S_Ponnuswamy | 7.3.2.40.11 | 58 | 2 | E | N | Typo; Time zone is two words | Change "Timezone" to "Time zone" | Accepted |  |  |  | D0.06
231 | A_Ashley | 7.3.2.21.8 | 12 | 3 | E | Y | Group identity values do not match current 11k draft due to the addition of a 2 STA counters | Update identity numbers to match current draft | Accepted |  |  |  | D0.06
234 | A_Ashley | 11.15.5 | 143 | 12 | E | N | The title looks like a typo. Should "panagement" be "management" ? | Check title and correct if required | Accepted |  |  |  | D0.06
235 | A_Ashley | 7.3.2.40.12 | 58 | 19 | E | Y | The text describes the OUI field as 3 octets, but the figure shows 1 octet for OUI. | Change figure to 3 octets for OUI, as this matches the OUI size in other fields. | Accepted |  |  |  | D0.06
237 | A_Ashley | 7.3.2.36.2.1 | 27 | 7 | E | N | "E vent" typo | should be "event" | Accepted |  |  |  | D0.06
238 | A_Ashley | 7.3.2.36.3.2 | 29 | 25 | E | Y | Length field specified to be set to one, but field is two octets long | Change length field value to two | Accepted |  |  |  | D0.06
242 | G_Venkatesan | 7.3.2.27.3 |  |  | E |  | Informative text like "The field is helpful for roaming non-AP QSTAs to select a QAP that is likely to accept future admission control requests, but it does not represent a guarantee that the HC will admit these requests" does not belong in the normative text part of the specification. | Delegate informative text to clause 11 | Accepted |  |  |  | D0.06
244 | G_Venkatesan | 7.3.2.27.3 |  |  | E |  | Now that .11k has QBSS Available Admission Capacity, do we need a separate sub-element in 11v? Can we re-use the definition from 11k? |  | Deferred |  |  |  | Technical comment. | Emily & Ganesh
250 | G_Venkatesan |  |  |  | E |  | QSTA/QAP need to be globally replaced with terms matching .11ma |  | Accepted |  |  |  | To be included in D0.06
252 | D_Stanley | Cover Page | i | 2 | E | n | Spacing is incorrect | Change "Standardfor" to "Standard for" also on Page 1 | Accepted |  |  |  | D0.06
253 | D_Stanley | Cover Page | i | 8 | E | n | Is the draft mendment numbering supposed to refer to a number or letter? | I think "v" is correct, but previous .11k amendments had "amendment 1" here and on Page 1 | Counter | It shoul refer to a number. It will be assigned when the draft is ratified.
254 | D_Stanley | Cover Pages | iii | 2 | E | n | Suggested grammatical ans re-wording changes | Change from "802.11 MAC, amd PHY, to extend prior work in radio measurement to effect.." to "802.11 MAC and PHY, extending radio measurements | Accepted |  |  |  | D0.06
257 | D_Stanley | 3 | 3 | 12 | E | n | Incorrect grammar | Change from"in power save state" to "in a power save state" | Accepted |  |  |  | D0.06
265 | D_Stanley | 7.2.3.6 | 7 | 4 | E | n | Incorrect grammar | Change from "and FBMS bit" to "and the FBMS bit" in the notes column of the FBMS element, also in Table 13, page 8 | Accepted |  |  |  | D0.06
266 | D_Stanley | 7.2.3.7 | 7 | 7 | E | n | Incorrect editing instruction | Change from "row" to "rows" in the editing instructions for changes to Table 13 | Accepted |  |  |  | D0.06
267 | D_Stanley | 7.2.3.7 | 8 | 1 | E | n | Incorrect grammar | Change from "present in corresponding" to "present in the correspondng" in the Notes column of the FBMS response description | Accepted |  |  |  | D0.06
269 | D_Stanley | 7.2.3.4 | 6 | 3 | E | n | Incorrect editing instruction | Change from "row" to "rows" in the editing instructions for changes to Table 10 | Accepted |  |  |  | D0.06
273 | D_Stanley | 7.3.2.6 | 11 | 1 | E | n | Delete the term "Clause" from the editing instructions | Here and throughout the document, page 12, line 4 | Accepted |  |  |  | D0.06
275 | D_Stanley | 7.3.2.21.8 | 12 | 8 | E | n | Incorrect grammar | Change from " of Triggered Reporting field" to "of the Triggered Reporting field". Also in line 7, change to a comma after "Counters" and include "See 11.11.5" as part of the sentence. Also, in line 11, change from "STA Counter Trigger Condition" to "the STA Counter Trigger Condition field" | Accepted |  |  |  | D0.06
276 | D_Stanley | 7.3.2.21.8 | 13 | 7 | E | n | Incorrect order | Suggest swapping the text in lines 7&8 and 9&10, to match the order of the fields in Figure v1. Also on Page 14. | Accepted |  |  |  | D0.06
277 | D_Stanley | 7.3.2.21.11 | 14 | 16 | E | n | Incorrect grammar | Line 16, insert "The" or "the" prior to "Randomization" in the three instances in the first paragraph below figure v5. | Accepted |  |  |  | D0.06
278 | D_Stanley | 7.3.2.21.11 | 14 | 20 | E | n | Un-needed word | Delete "always" in line 20 | Accepted |  |  |  | D0.06
279 | D_Stanley | 7.3.2.21.11 | 15 | 1 | E | n | Suggested wording change | Change from "When setting up" to "when requesting" also in line 7 | Accepted |  |  |  | D0.06
281 | D_Stanley | 7.3.2.22.8 | 16 | 6 | E | n | The inserted row is not marked as an insertion | Underline the "Reporting Reason" and "variable" text, to indicate insertion of the text into the figure. | Accepted |  |  |  | D0.06
282 | D_Stanley | 7.3.2.22.8 | 17 | 1 | E | n | The new group identity is proposed as entry #2. However, the current TGk draft already defines this and other group numbers. The next available group number is 11 | Change "2" to 11" and change the "3" 50 "12" in the None row. | Accepted |  |  |  | D0.06
283 | D_Stanley | 7.3.2.27 | 19 | 23 | E | n | The Neighbor report is now element number 37 in Draft 6.0 of .11k. | Change 7.3.2.27 to 7.3.2.37 | Accepted |  |  |  | D0.06
286 | D_Stanley | 7.3.2.27.2 | 21 | 1 | E | n | Table v1 didn't print correclly - no vertical bars on the sides |  | Accepted |  |  |  | D0.06
287 | D_Stanley | 7.3.2.27.3 | 21 | 10 | E | n | Incorrect grammar | Change from "UP traffics" to "UP traffic classes". Insert "the" before "Available Admission Capacity Bitmask field" | Accepted |  |  |  | D0.06
291 | D_Stanley | 7.3.2.35 | 22 | 9 | E | n | Need to update the numbering of this section to account for TGk and TGr and TGn assigned element values |  | Accepted |  |  |  | To be included in D0.06
292 | D_Stanley | 7.3.2.35 | 22 | 10 | E | n | Lower case "I" should be used for "information element" | Change "Information" to "information" in line 10, 12 | Accepted |  |  |  | D0.06
303 | D_Stanley | 7.3.2.36 | 23 | 25 | E | n | Suggested wording change | Change from "of Event Log Request element and frames is described" to "of the Event Request element and Event Request frame is described" | Counter | Change to "of the Event Log Request element and Event Log Request frame is described" |  |  | D0.06
305 | D_Stanley | 7.3.2.36.1 | 24 | 1 | E | n | Grammar error | Insert "the" before "Transition" | Accepted |  |  |  | D0.06
308 | D_Stanley | 7.3.2.36.1 | 24 | 9 | E | n | Grammar error | Change "Sub-element" to "sub-element" | Accepted |  |  |  | D0.06
309 | D_Stanley | 7.3.2.36.1.1 | 24 | 13 | E | n | This sub-element is titled "BSS" while the data conveyed is a "BSSID". | Suggest changing "BSS" to "BSSID". Also Insert "The" prior to "Target" in line 14, and at the end of line 15 | Accepted | In addition, Change from "Source BSS Transition" to "Source BSSID Transition" in 7.3.2.36.2 |  |  | D0.06
311 | D_Stanley | 7.3.2.36.1 | 24 | 16 | E | n | There appears to be a space missing after the text in line 16 and before the figure | Insert additional space, here and in the other 7.3.2.36 subsections | Accepted | Change throughout the darft |  |  | To be included in D0.06
315 | D_Stanley | 7.3.2.36.1 | 24 | 14 | E | n | Grammar error | Insert "The" at the beginning of line 14, also same change needed in other 7.3.2.36 subclauses | Accepted |  |  |  | D0.06
320 | D_Stanley | 7.3.2.36.3.1 | 29 | 12 | E | n | Grammar error | Insert "the" prior to "Peer STA Address" | Accepted |  |  |  | D0.06
325 | D_Stanley | 7.3.2.37.2 | 33 | 7 | E | n | Text is overly verbose | Delete "a value that identifies a particular EAP method and is set to any valid" and Insert "the" | Accepted |  |  |  | D0.06
329 | D_Stanley | 7.3.2.38 | 34 | 7 | E | n | Grammar error | Change "diagnostics action" to "diagnostic action" | Accepted |  |  |  | D0.06
331 | D_Stanley | 7.3.2.38.1 | 35 | 1 | E | n | Change the titles of these subclauses to be more specific | Change "Client Report Request" to "STA Report Type Diagnostic Information Elements", similarly for the other subclauses | Accepted | suggest changing to "STA Report Type Diagnostic Request element." Change from "Client Report" to "STA Report" throughout the draft |  |  | to be included in D0.06
336 | D_Stanley | 7.3.2.38.5.5 | 39 | 10 | E | n | Re-order the list to be alphabetical - it's the first version, at least make the first ones easy to find. |  | Counter | 1. Re-ordering the listed elements in table v15 (P36) to be alphabetical. 2. Re-order subclauses in 7.3.2.38.5 to align with table v15. 3. Add Client Report Group type to table v15. (Note that Client Report Group Type is missing from table v15) |  |  | to be included in D0.06
338 | D_Stanley | 7.3.2.38.5 | 41 | 18 | E | n | Incorrect term | Change "48-bit" to 6-octet | Accepted |  |  |  | D0.06
339 | D_Stanley | 7.3.2.38.5.14 | 42 | 8 | E | n | Capitalization error | Change "Antenna gain" to "Antenna Gain" | Accepted |  |  |  | D0.06
340 | D_Stanley | 7.3.2.38.5.15 | 42 | 13 | E | n | Capitalization error | Change "Radio channels" to "Radio Channels" | Accepted |  |  |  | D0.06
342 | D_Stanley | 7.3.2.5.20 | 44 | 14 | E | n | Overly verbose text | delete "value that identifies a perticular EAP method and is se to any valid" and replace "a" with "an" | Accepted |  |  |  | D0.06
343 | D_Stanley | 7.3.2.38.5.21 | 45 | 1 | E | n | Overly verbose text | Change "configured on the wireless network adapter" to "in use" | Accepted |  |  |  | D0.06
345 | D_Stanley | 7.3.2.39 | 45 | 17 | E | n | Overly verbose text | Delete the parenthetical description. | Accepted |  |  |  | D0.06
346 | D_Stanley | 7.3.2.39 | 46 | 2 | E | n | Overly verbose text | Delete "that have been allocated" | Accepted |  |  |  | D0.06
347 | D_Stanley | 7.3.2.39.1 | 46 | 11 | E | n | Expand the acronym and correct the grammar | Change from "IE field" to "information element fields" | Accepted |  |  |  | D0.06
352 | D_Stanley | 7.3.2.44 | 61 | 23 | E | n | Suggested wording change | Delete "the" before "buffered" | Accepted |  |  |  | D0.06
353 | D_Stanley | 7.3.2.44 | 62 | 11 | E | n | Suggested wording change | Insert "the" before the second instance of "FBMS", and before "corresponding" in line 17. | Accepted |  |  |  | D0.06
355 | D_Stanley | 7.3.2.45 | 62 | 26 | E | y | Grammar error | Change from "number of the FBMS Elements present" to "the number of FBMS Elements present" | Accepted |  |  |  | D0.06
356 | D_Stanley | 7.3.2.45 | 63 | 4 | E | n | Duplicate word | delete "clause" in line 4. | Accepted |  |  |  | D0.06
362 | D_Stanley | 11.11.9.5 | 134 | 22 | E | n | Punctuation error | Insert a comma after "resumes" | Accepted |  |  |  | D0.06
364 | D_Stanley | 11.15.1 | 135 | 1 | E | n | Update the section number. 11.11.8 does not exist in either 802.11REV-ma or in .11k 6.0. Also is this really a protocol, or a reportingn capability? |  | Accepted |  |  |  | To be included in D0.06
367 | D_Stanley | 11.15.1.1 | 135 | 13 | E | n | Suggested wording change | Delete "information concerning the receive" | Accepted |  |  |  | D0.06
372 | D_Stanley | 11.15.1.1 | 135 | 33 | E | n | Suggested wording change | Change from "Receipt of a " to "The STA receives a" also add a period a the end of the third list item. | Accepted |  |  |  | D0.06
373 | D_Stanley | 11.15.2 | 135 | 38 | E | n | This section should probably be the first one in 11.15, since the event request is the first of the WNM capability bits. Suggest renaming the section | Change section title to "Event Request and Report Procedures" | Accepted |  |  |  | To be included in D0.06
374 | D_Stanley | 11.15.2 | 135 | 39 | E | n | Verbose text | Delete the Phrase "proide the means….needed to" | Accepted |  |  |  | D0.06
375 | D_Stanley | 11.15.2 | 135 | 42 | E | n | Verbose text | Delete "interested in receiving event logs from another STA" and change "the STA" to "another STA" at the end of the sentence. | Accepted |  |  |  | D0.06
376 | D_Stanley | 11.15.2 | 136 | 5 | E | n | Verbose text | Delete "corresponds to the Event Log Request element" | Accepted |  |  |  | D0.06
378 | D_Stanley | 11.15.2 | 136 | 12 | E | n | Verbose text | Delete "if the BSS transition is" | Accepted |  |  |  | D0.06
380 | D_Stanley | 11.15.2 | 136 | 22 | E | n | incomplete term | Change from "Event Request sent" to "Event Request frame sent" | Accepted |  |  |  | D0.06
382 | D_Stanley | 11.15.2 | 136 | 28 | E | n | Suggested wording change | Change from"In the event that the" to "If the", change from "additional frames" to "additional Event Report frames" | Accepted |  |  |  | D0.06
385 | D_Stanley | 11.15.2.2 | 137 | 13 | E | n | Suggest wording change | Change from "The purpose of the" to "The" and change from "is to provide the AP with a historical view of the previous " to "provides the previous" | Accepted |  |  |  | D0.06
406 | D_Stanley | 11.15.6.3 | 144 | 39 | E | n | suggest wording change | Change from "and this STA" to "and the STA" | Accepted |  |  |  | D0.06
411 | D_Stanley | 11.15.6.3 | 145 | 10 | E | n | Awkward wording | change "to associate with" to "with which to associate" | Accepted |  |  |  | D0.06
3 | A_Thomson | 7.2.3.1 | 6 | 1 | T | Y | For Presence Parameters the text in Table 8 should also state dot11WirelessManagementImplemented is true | Add dot11WirelessManagementImplemented true to text. | Accepted |  |  |  | To be included in D0.06
4 | A_Thomson | 7.2.3.1 | 6 | 2 | T | Y | For Multiple BSSID the text in Table 8 should also state dot11WirelessManagementImplemented is true | Add dot11WirelessManagementImplemented true to text. | Accepted |  |  |  | To be included in D0.06
5 | A_Thomson | 7.2.3.1 | 6 | 2 | T | Y | For Multiple BSSID-Index the text in Table 8 should also state dot11WirelessManagementImplemented is true | Add dot11WirelessManagementImplemented true to text. | Accepted |  |  |  | To be included in D0.06
6 | A_Thomson | 7.2.3.8 | 8 | 4 | T | Y | For Multiple SSID the text in Table 14 should also state dot11WirelessManagementImplemented is true | Add dot11WirelessManagementImplemented true to text. | Accepted |  |  |  | To be included in D0.06
7 | A_Thomson | 7.2.3.9 | 8 | 8 | T | Y | For Presence Parameters the text in Table 15 should also state dot11WirelessManagementImplemented is true | Add dot11WirelessManagementImplemented true to text. | Accepted |  |  |  | To be included in D0.06
8 | A_Thomson | 7.2.3.9 | 8 | 8 | T | Y | For Multiple BSSID the text in Table 15 should also state dot11WirelessManagementImplemented is true | Add dot11WirelessManagementImplemented true to text. | Accepted |  |  |  | To be included in D0.06
10 | A_Thomson | 7.3.2.21.8 | 12 | 9 | T | Y | Using the STA Counter Trigger Condition field to indicate which fields that follow are used is wasteful and will run into problems when more fields are defined that exceed 1 octet of the bitmap. | Remove the trigger condition bitmap, change the text description to say that an unused threshold value of 0 for each of the threshold fields means that the STA should not use that field to trigger on. | Deferred |  |  |  | From 10/30 Telecon meeting minutes: The STA Counter Trigger Condition field is only one bit, and that seems too small. Alternatively, remove the field, and simply state that a threshold field that has a zero value means no error has occurred. Emily recalls this was supposed to be a variable length field. Emily will handle this text along with issue 9 above. | Emily & Allan
18 | A_Thomson | 7.3.2.22.11 | 18 | 23 | T | Y | Field "multicast reporting reason" is used to explain the behavior and semantics of proceeding fields in the Measurement Report field. | The reason field should come immediately after "measurement start time" field to make it easier to parse the content | Declined | Be consistent with 802.11k. In 802.11k D6.0, "Reporting Reason” is the 5th field of the QoS Metric Report. “Reporting Reason” is the 3rd field in the STA Statistics Report in 802.11v. Also, most of the measurement reports in 802.11k start with Measurement Start time or duration.
20 | A_Thomson | 7.3.2.22.11 | 19 | 10 | T | Y | Is the sentence correct? It seems to contradict when a Report Timeout Trigger bit is set. | Clarify what is intended by this sentence. | Deferred |  |  |  | From 10/30 Telecon meeting minutes: Need to have proposed text to handle this issue.
21 | A_Thomson | 7.3.2.22.11 | 19 | 20 | T | Y | There is no reference or information on the format a rate takes. | Add a reference or details on how the rate is specified. | Accepted | 1. Change the length of the Multicast Rate field in Table v11 from one octet to 2 octets, and 2. Change the text describing the Multicast Rate. From: The Multicast Rate specifies the highest data rate at which the STA can reliably receive multicast frames. If no value is provided by the STA, this field is set to 0. to : The Multicast Rate specifies the highest data rate at which the STA can reliably receive multicast frames. The Multicast Rate field is encoded with the MSB set to 1 to indicate that the data rate is in the basic rate set and the remaining 15 bit value is multiplied by 0.5 Mbit/s to indicate the data rate. If no value is provided by the STA, the Multicast Rate field is set to 0. |  |  | To be included in D0.06
22 | A_Thomson | 7.3.2.27 | 20 | 1 | T | Y | QBSS Load uses ID=11 and IDs=4 through 10 are reserved. Why is there a jump? | Use ID=4 for QBSS Load and make reserved 5-255 | Deferred |  |  |  |  | Emily
25 | A_Thomson | 7.3.2.35 | 22 | 14 | T | Y | The sentence states that the length of this IE can be variable. However, it's not clear under what circumstances the IE is ever variable. It seems like the IE always has a fixed size. | Change the text to state that the IE is fixed length | Accepted | Replace '2' in the figure to 'variable' |  |  | To be included in D0.06
32 | A_Thomson | 7.3.2.36.1.4 | 25 | 15 | T | Y | Sub-elements for "failed" and "succeed" is wasteful. | Combine sub-elements into new sub-element called "result" or "status". In the new sub-element define a field with a result code to indicate failure or success or any other result code.
33 | A_Thomson | 7.3.2.36.1.5 | 25 | 22 | T | Y | Sub-elements for "failed" and "succeed" is wasteful. | Combine sub-elements into new sub-element called "result" or "status". In the new sub-element define a field with a result code to indicate failure or success or any other result code.
36 | A_Thomson | 7.3.2.36.2.3 | 28 | 8 | T | Y | EAP Method value is not defined anywhere or referenced. | Add a reference or details on how the EAP Method is specified.
37 | A_Thomson | 7.3.2.36.2.4 | 28 | 10 | T | Y | Sub-elements for "failed" and "succeed" is wasteful. | Combine sub-elements into new sub-element called "result" or "status". In the new sub-element define a field with a result code to indicate failure or success or any other result code.
38 | A_Thomson | 7.3.2.36.2.5 | 28 | 17 | T | Y | Sub-elements for "failed" and "succeed" is wasteful. | Combine sub-elements into new sub-element called "result" or "status". In the new sub-element define a field with a result code to indicate failure or success or any other result code.
42 | A_Thomson | 7.3.2.37.1 | 31 | 16 | T | Y | The paragraph tries to explain the boundaries of when transition time starts and ends. It uses "last time a frame could have been transmitted" and "non 802.1X data frame". | Shouldn't the transition time be complete when "any" frame can be transmitted on the new BSS. Correct sentence if that is true. Otherwise clarify sentence to better explain.
43 | A_Thomson | 7.3.2.37.2 | 33 | 1 | T | Y | RSN IE is variable and comes before other fixed length fields. This will be hard to know when RSN IE field is parsed vs others begin. | Move RSN IE to end of the fixed length fields.
45 | A_Thomson | 7.3.2.37.3 | 33 | 22 | T | Y | Connection time is defined in millisecs. This doesn't seem long enough to hold the total amount of time for a "connection" | Specify time units that can hold the connection time properly
46 | A_Thomson | 7.3.2.37.3 | 33 | 22 | T | Y | If the connection is still up then the field is supposed to specify the "current time". Unclear what current time means. mSecs since 1970? If so, 2 bytes are not enough | Clarify how "current time" is defined and also make sure field can hold "current time"
47 | A_Thomson | 7.3.2.38.5 | 36 | 5 | T | Y | The element ID is 2 octets | No reason to have 2 octets. Change to 1 octet and update Table v15 appropriately.
49 | A_Thomson | 7.3.2.38.5.2 | 38 | 11 | T | Y | value none specified as 255 entry. | use value 0 for none, bump rest of values up and change reserved to 7-255.
50 | A_Thomson | 7.3.2.38.5.3 | 39 | 3 | T | Y | value 0 has reserved description | change description to none if that was the intent. Otherwise seems strange value 0 is reserved.
51 | A_Thomson | 7.3.2.38.5.4 | 39 | 8 | T | Y | There is no reference or information on how the Profile ID value is defined | Add a reference or explain in greater detail how the ID field should be assigned
53 | A_Thomson | 7.3.2.38.5.21 | 45 | 4 | T | Y | value unknown specified as 255 entry. | use value 0 for unknown, bump rest of values up and change reserved to 7-255.
62 | A_Thomson | 7.4.6.11 | 77 | 1 | T | Y | If the STA doesn't know yet which BSS its going to roam to then that needs to be reportable | Add to "decide not to roam or does not know yet"
70 | A_Thomson | 11.15.2 | 136 | 17 | T | Y | The sentence starting with "If the STA does not support the Event log protocol it shall return a value of Incapable…" implies that a STA advertised its ability to support Event log when it doesn't | Clarify that the correct behavior for a STA that does not support event logging is to not include that in the Wireless Network Management Capabilities negotiation and therefore the AP would never ask for events from a STA that does not support event logging
72 | A_Thomson | 11.15.2 | 136 | 23 | T | Y | This sentence on this line allows any STA to request any other's event log. This is a security hole | Change text to only allow AP STA to request a non-AP STA's event log. Do not allow non-AP STA to request another non-AP STA's event log.
73 | A_Thomson | 11.15.2 | 137 | 22 | T | Y | The sentence starting "If none of the Transition event" does not make sense. It seems to say that if no transition events are requested then include all other events in the requested log? | Clarify the intent of this sentence.
76 | A_Thomson | 11.15.3 | 138 | 36 | T | Y | This paragraph restricts the number of outstanding requests at the STA to be 1. Why is this a restriction. Why can't the protocol support multiple outstanding requests especially considering the protocol has dialog tokens built into the protocol ready | Remove the paragraph starting line 36 or change text to say multiple outstanding same-type requests are allowed.
77 | A_Thomson | 11.15.3 | 138 | 27 | T | Y | This paragraph allows a non-AP STA to request diagnostic information from another non-AP STA. This should not be allowed considering the sensitivity of the information | Remove the paragraph starting line 27 or change text to clearly state that only an AP STA can request this information from a non-AP STA.
87 | E_Qi | 7.1.3.5.2 | 5 | 7 | T | Y | It is not clear how to set the EOSP bit of the broadcast/multicast frame when FBMS intervals are supported. Shall the EOSP bit be set to 1 or 0? | Clarify how to set the EOSP bit.
96 | E_Qi | 7.3.2 | 10 | Table 26 | T | Y | Table 26 needs to be consistent with Table 26 in P802.11ma D8.0 | Subclause numbers shall be added in the field of "Information element". The column "Length (in octets)" shall be added.
103 | E_Qi | 7.3.2.40 | 49 | 8-10 | T | Y | The text is incomplete: 1. element ID and length are missing; 2. field list is incomplete. | Add a figure or more detailed description to include element ID, length and other fields.
104 | E_Qi | 7.3.2.40 | 49 | 8 | T | Y | In 7.3.2.40, most of the time, "presence parameter element field" is stated as "field". In 11.15.4, these fields are called element or sub-element. To be consistent, suggest changing "field" to "sub-element" | Change presence "field" to sub-element" throughout the draft.
106 | E_Qi | 7.3.2.40.1 | 50 | 8 | T | Y | How does STA know it is stationary if motion detection is not supported? To make it more general or "normal", Normal Report interval shall not be limited to 'Stationary". | Remove "when the STA is stationary".
107 | E_Qi | 7.3.2.40.1 | 51 | 5 | T | Y | No such "Stationary" report has been defined in the text. | Change "the Stationary or In-Motion frames per channel" to "the Normal or In-Motion frames per channel".
113 | E_Qi | 7.3.2.40.9 | 56 | 5 | T | Y | The usage of bits 5-7 shall be specified. | Add "Bits 5-7 are reserved bits." to the end of line.
115 | E_Qi | 7.3.2.40.10 | 57 | Figure v70 | T | Y | Given the length limitation (256 octets), one octet is enough. | Change to "1" Octets.
116 | E_Qi | 7.3.2.40.1057 |  | 12 | T | Y | Since the optional field is in the middle of the frame, the receiver may have difficulty parsing the fields.
117 | E_Qi | 7.3.2.40.11 | 57 | Figure v71 | T | Y | Givien the length limitation (256 octets), one octet is enough. | Change to "1" octet.
119 | E_Qi | 7.3.2.40 | 50 | Figure v61 | T | Y | In Table v31, the contents of Presence Parameters information element are called fields. But in the following subclauses, "field" Identifier is call "Element ID". "Element ID" is confusing and inconsistent. | Change "Element ID" to "Element Field ID", or rename "field" to "subelement", and change "Element ID" to "Subelement ID". The changes shall apply throughout 7.3.2.40. | Accepted | Rename "field" to "subelement", and change "Element ID" to "Subelement ID". The changes shall apply throughout 7.3.2.40. |  |  | to be included in D0.06
120 | E_Qi | 7.4.6.5;7.4.6.6; 7.4.6.7;7.4.6.8 |  |  | T | Y | Table v46, Table v47, Table v48, Table v49, "Element ID" is confusing and inconsistent. | Change "Element ID" to "Element Field ID", or rename "field" to "subelement", and change "Element ID" to "Subelement ID". The changes shall be applied throguhout 7.3.2.40.
125 | E_Qi | 11.15.4.3 | 142 | 26 | T | Y | "Similar to a Probe Request frame" is ambiguous. The description in the same paragraph, "STA receiving a broadcast Presence Configuration Request frame shall not send a Presence Configuration Response frame", is not similar to that of Probe Request. | Remove "Similar to a Probe Request frame”.
126 | E_Qi | 7.2.3.1 | 6 | table 8 | T | Y | Order #26 "Presence Parameters": it is not clear what kind of Presence parameters element fields shall be included in beacon. | Specify them.
127 | E_Qi | 7.2.3.9 | 8 | Table 15 | T | Y | Order #26 "Presence Parameters": it is not clear what kind of Presence parameters element fields shall be included in Presence Response | Specify them.
128 | E_Qi | 11.15.4.3 | 142 | 40 | T | Y | No explanation on how to use Presence Configuration Response and implication of the presence parameters presented in the Presence Configuration Response | Clarify it.
130 | E_Qi | 7.3.2.40.8 | 55 | Table v36 | T | Y | Definitions of “End of Motion” and "In motion" are ambiguous. If a STA is in "End of Motion", the STA is also in "Stationary". If a STA is in "Start of Motion", the STA is also in "In motion". In these cases, which state shall STA be in? | Clarify.
131 | E_Qi | 11.15.4.1 | 141 | 18-19 | T | Y | It seems that "Presence Request Frames can also be sent in an IBSS" if it (what?) is similar to probe request frame. | Remove "Presence Request Frames shall not be sent in an IBSS".
135 | E_Qi | 7.4.6.5 | 70 |  | T | Y | "Response Requested" field is missing. "Response Requested" filed is present in 10.3.32.1.2 and 11.15.4.2. | Add it.
136 | E_Qi | 7.5.6.6;11.15.4.2 |  |  | T | Y | No description of usage of "management action pending". | Clarify it.
138 | E_Qi | 7.3.2.40.6 | 53 | 14, 16, 18 | T | Y | Phrase "the presence frame" is mentioned multiple times here. It is not clear which Presence frame "the presence frame" represents. Presence Request or Presence Response? | Clarify.
139 | E_Qi | 11.15.4.1;11.15.4.2 | 141 |  | T | Y | No description of STA operation to report Timing measurement in Presence Request/Response. | Clarify it in clause 11.
140 | E_Qi | 11.15.4.1;11.15.4.2 | 141 |  | T | Y | No description of STA operation to report Motion in Presence Request/Response. | Clarify it in clause 11.
141 | E_Qi | 7.3.2.40.6 | 53 |  | T | Y | "Radio Information" is present in both Presence Request and Presence Response frames. The corresponding usages or measurements of each field are unclear. | Clarify.
142 | E_Qi | 7.3.2.40.6 | 53 | 22, 23 | T | Y | According to 7.4.6.5, Radio information can be included in Presence Request frame. When Radio Information is included in the Presence Request frame, the description of " ... value (dBm) measured against the most recently received Presence Request frame" is invalid.
144 | E_Qi | 7.3.2.42 | 61 |  | T | Y | It is not clear why we need to define Multiple SSID element. Probe Request can consist of multiple SSID elements directly. | Remove all contents throughout the draft that are related to Multiple SSID element. In Table 14, add a row as "1"/"SSID"/"one or more SSID elements are present in this frame. Multiple SSID elements are present when the STA requests information on multiple SSIDs."
146 | E_Qi | 7.3.2.43 | 61 |  | T | Y | In 7.2.3.9, Multiple BSSID-Index is not present in Probe Response. It doesn’t make sense to specify any usages that are related to the Probe Response. | Remove any statements that are related to Probe Response. For example, Change L14-16 to: "The value of the Length field is three octets. Change L18-19 to "The DTIM Count filed is the DTIM count value for the BSSID. " ; Change L20-21 to " The DTIM Period field is set to the DTIM period value for the BSSID."
149 | E_Qi | 7.2.3.1;7.2.3.9 | 5, 8 | Table 8, 15 | T | Y | In Order #26/#25, why does it need to be limited to an AP? It appears that Presence Parameters can be present in a STA in IBSS, as well. | Change to: "Presence Parameters element may be present if dot11WirelessManagementImplemented is true.".
150 | E_Qi | 7.3.2.6 | 10 | 7 | T | Y | "1 – (2^n – 1)" is incorrect. It shall it be "1 to (2^n – 1)"? | Change to "1 to (2^n – 1)".
151 | E_Qi | 7.3.2.6 | 10 | 11 | T | Y | The restriction of the value assigned as AIDs shall be specified in 7. 3.1.8 AID field. | Suggest adding the following text to the end of 7.3.1.8: When multiple BSSIDs are supported and 2^n is the maximum number of BSSIDs supported, the value that is less than 2^n is not assigned to any of the stations. See 7.3.2.6".
152 | E_Qi | 7.2.3.1 | 6 | Table 8 | T | Y | Since Multiple BSSID-Index has already been included in Non-Transmitted BSSID Profile, which is part of Multiple BSSID element, it is not necessary to include Multiple BSSID-Index in beacon any more. | Remove “order #28/Multiple BSSIDD-Index” from Table 8.
155 | E_Qi | 11.15.5 | 143 | 14 | T | Y | According to 7.3.2.41, only one Non-Transmitted BSSID profile is allowed. "… one or more multiple non-transmitted BSSID profiles" is not consistent with Non-Transmitted BSSID profile defined in 7.3.2.41. | Remove "A Multiple BSSID Element may consist of one or more multiple non-transmitted BSSID profiles."; Add the following text: "More than one Multiple BSSD elements may be included in a Beacon frame. The AP determines the number of Multiple BSSID elements, and shall not fragment a Non-Transmitted BSSID Profile element across two Multiple BSSID elements."
156 | E_Qi | 11.15.5 | 143 | 22 | T | Y | One Multiple BSSID element consists of one non-transmitted BSSID profile. Change "profiles" to "profile". | As in comment.
157 | E_Qi | 11.15.5 | 143 | 33 | T | Y | The presence of the Multiple BSSID-Index field that is used as the condition is not consistent with the condition stated in 7.3.2.6 "when multiple BSSIDs are supported. | Change "when the Multiple BSSID-Index field is present in the beacon frame …" to "when multiple BSSIDs are supported, …".
162 | E_Qi | 7.3.2.44 | 62 | Figure v76 | T | Y | Figure v76 can be depicted in a simpler format. For example, FBMS Counter #1 …. FBMS Counter #N can be depicted as one field "one or more FBMS Counters/FBMS Counters/n"; Multiple FBMSID fields can also be compressed into one field as "one or more FBMSIDs/FBMSIDs/m". | As in comment.
163 | E_Qi | 7.3.2.44 | 62 | 2 | T | Y | The value of Length is not correct. | Change to "1+n+m".
164 | E_Qi | 7.3.2.45 | 62 | 24 | T | Y | The value of Length is not correct. | Change to "1+n".
165 | E_Qi | 7.3.2.45 | 62 | Figure v78 | T | Y | Figure v78 can be depicted in a simpler format. Multiple FBMS Element fields can be compressed into one field as "one or more FBMS Elements/FBMS Elements/variable". | Replace column 5 with "one or more FBMS Elements/FBMS Elements/variable"; Remove column 6;
166 | E_Qi | 7.3.2.45 | 63 | Figure v79 | T | Y | Figure v79 can be depicted in a simpler format. TCLAS IE field and two Optional TCLAS IE fields can be compressed to one field “TCLAS Elements ". | Replace column 2 with "one or more optional TCLAS Elements/TCLAS Elements/variable"; Remove column 3 and 4; Modify L4-5 correspondingly.
167 | E_Qi | 7.3.2.46 | 63 | Figure v80 | T | Y | Figure v80 can be depicted as a simpler format. Multiple FBMS Status Element fields can be compressed into one field “FBMS Status Elements”. | Replace column 4 with “one or more FBMS Status Elements/FBMS Status Elements/variable"; Remove column 5.
168 | E_Qi | 7.3.2.46 | 63 | 17 | T | Y | The value of Length is not correct. | Change to "n".
169 | E_Qi | 7.3.2.46 | 64 | 2 -11 | T | Y | The Element Reason Code field is overlapped with the Element Status field. Two fields can be simplified to one field. | Combine two fields into one field named "Element Status Code". The value of 0 indicates Accept. Other values shall be the same as defined in the table.
174 | E_Qi | 7.3.2.45 | 62 |  | T | Y | "FBMS Element" is confused with Information Element. | Suggest renaming it to "FBMS Sub-element".
175 | E_Qi | 7.3.2.46 | 63 |  | T | Y | "FBMS Status Element" is confused with Information Element. | Rename it to "FBMS Status Sub-element".
180 | E_Qi | 7.4.6.10 | 75 | 12-13 | T | Y | If a STA sends an unsolicited Roaming Management Request frame, not in response to Roaming Management Query frame, the dialog token field still needs to be set to identify the request/response transaction. | Change to "If the Roaming Management Request frame is being transmitted, but not in response to a Roaming Management Query frame, the Dialog Token field is set to a non-zero value chosen by the STA sending the Roaming Management Request frame to identify the request/response transaction."
181 | E_Qi | 7.4.6.13 | 78 | 9-10 | T | Y | Since an unsolicited FBMS response frame is allowed for delivery interval update, the value of Dialog Token filed may not be available in request frame. | Add the following text to the end of L10: "If a FBMS Response frame is being transmitted, but not in response to a FBMS Request frame, the Dialog Token field is set to zero.”
183 | E_Qi | 11 |  |  | T | Y | No description of AP operation for Proxy ARP service in the draft. | Add description of AP operation for Proxy ARP service in clause 9 or 11.
186 | E_Qi | 7.3.2.45 | 63 | 6, Figure v79 | T | Y | "Optional TCLAS Processing" IE is undefined. | Change "Optional TCLAS Processing" to "TCLAS Processing" . Add "optional" operation in clause 9.
188 | E_Qi | 7.3.2.37 | 69 | 8 | T | Y | Phrase "is not being transmitted in response to" is ambiguous. | Change to : "is being transmitted, but not in response to".
189 | E_Qi | 7.3.2.40.7 | 54 |  | T | Y | Synchronized and real-time media streaming applications require that link delays and clock offset be measured in such a way that time and frequency synchronization can be realized across LANs that include WLAN segments. Example applications include wireless speakers, media “push-mode” and real-time/live performance streams. However, timestamp difference measurement proposed in the draft is not sufficient for time synchronization, serveral additions which make the protocol suitable for measuring both the link delay and the clock offset need to be specified. | Adopt the solution proposed in doc 11-06/1614.
191 | J_Jokela | 7.2.3.1 | 5 | General | T |  | Why Wireless Network Management capability is not advertised in Beacons and Probe Responses? | Consider adding Wireless Network Management Capability IE to Beacon and Probe Response frames.
192 | J_Jokela | 7.3.2.27.3 | 21 | 14-17 | T |  | If QBSS Available Admission Capacity sub-element is present in the Neighbor Report element, the AP shall indicate the available admission capacity of all UPs for which admission control is mandated. Further note is that in 802.11k D6.0 it is now BSS Available Admission Capacity. | Change as follows:"The bit is set to 1 to indicate that the Available Admission Capacity for the corresponding traffic type is present in the Available Admission Capacity List field and admission control is mandatory for the corresponding traffic type. The bit is set to 0 to indicate that the Available Admission Capacity for the corresponding traffic type is not present in the Available Admission Capacity List field." Replace QBSS Available Admission Capacity with BSS Available Admission Capacity.
193 | J_Jokela | 7.3.2.35 | 22 | 23-24 | T |  | I think this bit can be used also to indicate whether Maximum Multicast Rate Processing (11.15.7) is supported | Fix.
194 | J_Jokela | 7.3.2.36.2.3 | 28 | 8-9 | T |  | EAP method is likely indicated by using IANA assigned EAP types so it would be good to clarify it. | Modify as follows: The EAP Method field contains IANA assigned EAP type that identifies a particular EAP method to be used as the filter value for the RSNA Event Log report
195 | J_Jokela | 7.3.2.37.1 | 31-32 | Table v9 | T |  | Table seem to includes overlapping and unnecessary transition reasons. | Consider merging 2 and 4. Consider removing 13 as 1 is already covering retries.
196 | J_Jokela | 7.3.2.37.3 | 33 | 21 | T |  | Is the intention to report TX power when the report frame is sent or the TX power that was used during the DLS connection? If latter then what the STA should report if the TX power was not static over the DLS connection lifetime? | Clarify.
197 | J_Jokela | 7.3.2.37.3 | 33 | 22 | T |  | Maximum connection time is ~65 sec. I would imagine that it would not be rare that DLS connections last longer than that. | Consider replacing millisecond with second. Also replace 'transition time' with 'connection time'.
198 | J_Jokela | 7.3.2.38.5.3 | 38 | General | T |  | Seem that Abort Reason is not used in any of the Diagnostic requests/reports so why it is defined? If it is used then it would be good to clarify its purpose and when/how the STA should set particular values. | Clarify
199 | J_Jokela | 7.3.2.38.5.21 | 44 | General | T |  | Seem that Power Save Mode is not used in any of the Diagnostic requests/reports so why it is defined? If the intention is to use it then it would be good to clarify what the STA that is not using single power save mode continuously should report? | Clarify
200 | J_Jokela | 7.3.2.40.1 | 50 | 8, 12 | T |  | STA is reporting its presence using Presence Request frame so I think it would be good clarification if that is explicitly mentioned. | Replace "..report its presence when..." with "...report its presence by sending Presence Request frame when…".
201 | J_Jokela | 7.3.2.40.2 | 51 | Figure v62 | T |  | Why Number of Channels is needed as the Length field expresses number of channels anyway. | Remove Number of Channels.
202 | J_Jokela | 7.3.2.40.5 | 53 | Table v34 | T |  | Values 2-255 are not defined. | Define.
203 | J_Jokela | 7.3.2.40.6 | 53 | 22, 23 | T |  | Text seem to indicate that RCPI and RSNI information is valid only in Presence Response frames that are sent in response to Presence Request frames. However, Radio Infromation field is used also in Presence Request frames. How RCPI and RSNI fields are set in Presence Request frames? | Define.
204 | J_Jokela | 7.3.2.41 | 59-60 | 12-17 | T |  | What about Presence Parameters, AID 0 Info and Extended Channel Switch? | Clarify
205 | J_Jokela | 7.3.2.46 | 65 | 2 | T |  | Specification must allow dynamic rates for multicast | Insert the following: If the value is set to 0 then the rate can be dynamic.
206 | J_Jokela | 7.3.2.46 | 65 | 3 | T |  | Why Multicast MAC Address is needed? | Clarify
207 | J_Jokela | 7.3.2.46 | 65 | 4-6 | T |  | Why Multicast Diagnostic Interval is set up using FBMS Response element and not with Multicast Diagnostic Request element? FBMS is primarily targeted for creating longer listen intervals for the terminals/services that are wishing to optimise their stand-by times. It seems that mandating periodic reporting for such a terminals/services is a bit contradictory requirement. So instead of using FBMS for setting up the periodic reporting why not to use existing Multicas Diagnostics capabilities? | Move multicast diagnostic interval to Multicast Diagnostic Request element.
208 | J_Jokela | 7.4.6.5 | 70 | General | T |  | I think Response Requested field is missing from the figure&description. | Add Response Requested field.
209 | J_Jokela | 7.4.6.6 | 71 | 13-15 | T |  | What is the purpose of Management Action Pending? It is described neither in 7.4.6.6 nor 11.15.4.2 | Clarify usage of Management Action Pending field.
210 | J_Jokela | 7.4.6.9 | 75 | Table v50 | T |  | Couple of issues here: 1) If reason code is 2 then how the STA can send the report if the link is lost (or what is meant with loss of signal)? 2) When the STA should set reason code 5? This is described neither in 7.4.6.9 nor 11.15.6.1. | Remove reason code 2 or explain what is meant with 'loss of signal'. Remove reason code 5 or define in which conditions the STA should set this value.
211 | J_Jokela | 9.2.7.1 | 79 | General | T |  | FBMS operation in case of non-transmitted BSSIDs (11.15.5) is not defined. | Need to define FBMS operation in case non-transmitted BSSID procedures are used.
213 | J_Jokela | 11.15.3.1.2 | 139 | General | T |  | How 'Configuration profile' is actually defined? | Add definition (preferably to clause 3)
215 | J_Jokela | 11.15.6.3 | 145 | 19-22 | T |  | I think this is needed only in case when Disassociation Immediate bit has been set in the Roaming Management Request | Change as follows: "The STA receiving a Roaming Management Request frame with Disassociation Imminent bit set to "1" shall always reply with a Roaming Management Response frame with a valid non-zero status code indicating rejection in the case it is unable to comply with this Roaming Management Request."
216 | J_Jokela | 11.15.7 | 146 | 36 | T |  | STA can use FBMS request frame as well | Change as follows: "...in the (re) association request or in the FBMS Request frames..."
217 | J_Jokela | 11.15.7 | 146 | 40 | T |  | STA is not requesting change to DTIM interval but to delivery interval. | Change as follows: "...rate or delivery interval using the FBMS Request action frame."
218 | J_Jokela | 11.15.7 | 147 | 3-4 | T |  | This is already covered in 11.2 so suggestion is to remove these lines. | Remove.
219 | J_Jokela | 11.15.7 | 147 | 8 | T |  | Maximum Multicast Rate information element is neither defined nor included in the Beacon (7.2.3.1) | Clarify.
222 | S_Ponnuswamy | 7.3.2.21.11 | 11 | 14 | T | Y | The measurement duration was changed, as part of the the multicast reliability enhancements, to 4 octets. It should be changed in the request and associated text as well | Replace 2 with 4 on third column titled "Measurement Duration"
223 | S_Ponnuswamy | 7.3.2.22.11 | 21 | 6 | T | Y | The accepted multicast proposal had modified both the measurement start time and duration to 4 octets. | Change the octets value in columns 2 and 3 titiled "Measurement Start Time" and "Measurement Duration" respectively, to "4"
224 | S_Ponnuswamy | 7.3.2.22.11 | 21 | 6 | T | Y | With 802.11n on the horizon and to accommodate future revisions, we should extend the rate field to 2 octets. The encoding of 11n rates can be added after 11n ratification | Change the octets values in column 9 to "2"
225 | S_Ponnuswamy | 7.3.2.38.5.17 | 43 | 17 | T | Y | The text says "the remaining 6 bit value"; it should be "the remaining 7 bit value". 6 bit are sufficient only for up to 32 Mbps | Replace "6 bit value" with "7 bit value"
226 | S_Ponnuswamy | 7.3.2.38.5.17 | 43 | 17 | T | Y | 7 bits are not sufficient to represent all the 802.11n rates. Moreover, not all 802.11n rates can be represented as a multiple of 0.5 Mbps. This data rate field should at least be 2 octets for (near) future extensions | Change the size of the data rate field from one byte to two bytes. Bits 8 -15 should be set to zero with the current interpretation.
227 | S_Ponnuswamy | 7.3.2.38.5.21 | 45 | 4 | T | Y | One of the power-save modes is missing. Normal power-save has two operating modes - one where the STA wakes up during every DTIM interval and another where the STA wakes up only once per listen interval. These modes are controlled by ReceiveDTIMs, as specified in the current 802.11 spec. It is useful to know how the STA is configured. | In Table v21, change the "Normal Power Save" to "Normal Power Save (ReceiveDTIMs=1)". Insert a row just after this entry for "Normal Power Save" to "Normal Power Save (ReceiveDTIMs=0)" and assign a value of 2 to this entry. Change the values of U-APSD, S-APSD and Reserved to 3, 4 and 5 -254 respectively.
230 | S_Ponnuswamy | 11.15.7 | 147 | 6 | T | Y | The multicast diagnostic interval used by the AP should be at least twice the one used by the STA for the multicast reliability protocol to work properly, since this interval is not synchronized between AP & STA. Therefore, the advertised interval is not AP's interval, it is what the AP expects the STA to follow. | Change "The Multicast Diagnostic Interval specifies the number of beacon intervals for which the AP keeps multicast service traffic counts" to "The Multicast Diagnostic Interval specifies the maximum number of beacon intervals for which the STA may keep multicast service traffic counts"
232 | A_Ashley | 7.3.2.38.5.15 | 43 | 1 | T | Y | It is not clear if this field should contain the list of channels that could be used by the STA, or the current list of active channels in a multi-radio STA. | Provide dis-ambiguating text
233 | A_Ashley | 7.3.2.38.5.15 | 43 | 1 | T | Y | The radio channels field does not specify a regulatory class. | Add an extra octet to this field containing regulatory class, or add normative text that specifies how the regulatory class can be inferred from other information.
236 | A_Ashley | 7.3.2.36 | 23 | 22 | T | Y | Table v3 defines an event log type for syslog request, however line 22 specifies that the event log request field is not present for syslog requests. | Remove syslog from table v3 or remove requirement that request field shall not be used for syslog requests.
239 | P_Mo | 7 | 59 | 10 | T | N | There is a waste of MAC address which identifies the BSSID, and the extensibility is poor. For example, supposing an AP supports 8 BSSIDs, there are only 2 SSPNs which has the subscription relation with WLAN, then only 2 of the BSSID will be used to, so the other 6 will be wasted. | Need a more flexible method which can improve the usage efficiancy of MAC address and the extensibility. | Deferred | Amy/Patrick will submit proposed text to fix this issue. |  |  |  | Patrick Mo and AmyZhang
240 | G_Venkatesan | 7.3.2.6 |  |  | T |  | text too vderbose and hard to follow. Consider simplifying it.
241 | G_Venkatesan | 7.3.2.27.3 |  |  | T |  | QBSS Available Admission Capacity needs to be sync'd with the definition in 802.11K Draft6.0.
243 | G_Venkatesan | 7.3.2.35 |  |  | T |  | Wireless Network Management Capabilities -- All bits except proxy ARP apply only to STAs. What is the state of these bits for an AP?
245 | G_Venkatesan | 7.3.2.36.3 |  |  | T |  | Is peer-to-peer link a DLS link? In other words are the peers part of the BSS as well or are they in IBSS?
246 | G_Venkatesan | 7.3.2.38.5.5 |  |  | T |  | Can APs use Client Report to assess Client's property -- regulatory domain and channels within the regulatory domain supported by the client? I am wondering if this can be leveraged to determine which channel to switch to. | include supported regulatory classes element in Client Report as well.
247 | G_Venkatesan | 7.3.2.44 |  |  | T |  | what does AID 0 stand for? Association ID 0? Should there be an entry corresponding to this in the acronymns section?
248 | G_Venkatesan | 7.4.6.5 |  |  | T |  | The Presence Request frame uses the Action frame body format and is transmitted by a STA to deliver presence reporting information. | request frame does not deliver presence reporting information.
249 | G_Venkatesan | 7.4.6.7 |  |  | T |  | The Presence Configuration Request frame uses the Action frame body format and is transmitted by a STA to deliver presence reporting information | transmitted to a STA requesting presence configuration information'?
251 | G_Venkatesan | Annex-D |  |  | T |  | Incomplete
255 | D_Stanley | Cover Pages | 2 | 1 | T | y | References are not up to date | Change 802.11REV-ma to D9.0 and 802.11k to D6.0.
256 | D_Stanley | 3 | 3 | 11 | T | y | The term "client" should be replaced by "STA" when referring to 802.11 operation | Change from "whereby a client" to "in which a STA" and from "Thus a client may not" to "Using FBMS, a STA does not"
258 | D_Stanley | 3 | 3 | 17 | T | y | Is the the "Multicast Service Setup Request" the FBMS request? | Change from "Multicast Service Setup Request" to "a successful FBMS Request" or change to lower case.
259 | D_Stanley | 4 | 3 | 21 | T | y | Missing acronym | Add: "ARP Address Resolution Protocol" to the list of acronymns
260 | D_Stanley | 7.1.3.5.2 | 5 | 7 | T | y | Suggested wording change | Change the editing instruction to delete "section" and change "to" to "at" and in the proposed text, change from "If FBMS intervals are " to "If FBMS is"
261 | D_Stanley | 7.2.3.1 | 6 | 1 | T | y | The conditions for "support Wireless Network Management Presence Reporting" should be explicit | Change from "support Wireless Network Management Presence Reporting" to "if dot11WirelessManagementImplemented is true and the Presence bit in the Wireless Network Management Capabilities element is set to 1"
262 | D_Stanley | 7.2.3.1 | 6 | 1 | T | y | The conditions for "support multiple BSSIDs" should be explicit | In the Multiple BSSID and Multiple BSSID-Index rows, change from "which support multiple BSSIDs" to "if dot11WirelessManagementImplemented is true"
263 | D_Stanley | 7.2.3.x | 6 | 1 | T | y | Update the order numbers per D9.0 of 802.11-REVma, and new elements added in TGk and TGr, for Tables 8,10,11, 12,13,14 and 15
264 | D_Stanley | 7.2.3.4 | 6 | 5 | T | y | Information name does not match the name in the notes | In the notes column entry for Supported Regulatory Classes, delete the word "Capability", also in Table 11, on Page 7, Table 12 and Table 13
268 | D_Stanley | 7.2.3.8 | 8 | 4 | T | y | State the conditions explicitly | Change from "is present when the STA requests information on multiple SSIDs" to "may be present when dot11WirelessManagemntImplemented is true"
270 | D_Stanley | 7.2.3.9 | 8 | 8 | T | y | State the conditions explicitly | Change from "only within probe response frames…Presence Reporting" to "when dot11WirelessManagementImplemented is true and the Presence bit in the Wireless Network Management Capability element is set ot 1.
271 | D_Stanley | 7.2.3.9 | 8 | 8 | T | y | State the conditions explicitly | Change from "supporting the Multiple BSSID capability" to "if the dot11WirelessManagementImplemented is true"
272 | D_Stanley | 7.3.2 | 10 | 1 | T | y | Suggest changing the name of the "AID 0 Info" field to be more descriptive. Alod "info" is already overused | One suggestion, change "AID 0 Info" to "AID 0 Descriptor" here and in the element definition and usage deacriptions | Accepted |  |  |  | Allan will check with Jary
274 | D_Stanley | 7.3.2.21.8 | 11 | 7 | T | y | Figure names are not correct. All the references to .11k figure names need to be updated. For example, k11 is now Figure 79e in D6.0 of .11k.
280 | D_Stanley | 7.3.2.21.11 | 15 | 18 | T | y | "Shall" should not be used in Clause 7.3.2 | Change from "shall" to "does" in line 18
284 | D_Stanley | 7.3.2.27 | 20 | 3 | T | y | Usage of the term QBSS has been changed. Also, it's not clear to me if TGk is keeping or redefining the BSS load element. Update usage of this element accordingly. | Change all instances of "QBSS" to "BSS" - lines 3,4 and two instances in the table here, and then trhoughout the TGv draft.
285 | D_Stanley | 7.3.2.27.2 | 20 | 7 | T | n | 802.11-REV-ma uses the term :BSS Transition" rather than "Raom" or "roaming" | Change all instances of "Roaming" to "BSS Transition" and "roam" to "transition" here and throughout the draft.
288 | D_Stanley | 7.3.2.27.3 | 21 | 13 | T | y | It's not clear that the neighbor report is the right place for available admission control data, as admission control data is likely to change, and be quite time sensitive. | Why is this included in the neighbor report?
289 | D_Stanley | 7.3.2.27.3 | 22 | 2 | T | y | Suggested wording change | Delete the word "respectively"
290 | D_Stanley | 7.3.2.27.3 | 22 | 3 | T | y | Suggested wording change | Change "The" to "Each" In the last sentence, delete the word "roaming", change non-AP QSTAs to "non-AP QoS STAs, and change "QAP" to "QoS capable AP"
293 | D_Stanley | 7.3.2.35 | 22 | 14 | T | y | The length of the filed is clearly 2 octets | Delete "variable and depends on the length of the Wireless Network Management Capabilities field. The minimum value of the Length"
294 | D_Stanley | 7.3.2.35 | 22 | 16 | T | y | It is specifically the wireless network management capabilities that are being advertized/ | Insert "Wireless Network" prior to "management" in line 16.
295 | D_Stanley | 7.3.2.35 | 22 | 23 | T | y | The name of the Multicast Alert bit here does not match the description in 11.15.1.1, where the Multicast Diagnostics capability is used. | Change "alert" to "Diagnostics" in figure v16 and in lines 23 and 24.
296 | D_Stanley | 7.3.2.35 | 22 | 20 | T | y | The terms "service" and "capability" seem to be used interchangeably. Pick one. | Change "service" to "capability" in lines20,22,24,26,
297 | D_Stanley | 7.3.2.35 | 23 | 3 | T | y | Use "STA" rather than "client" | Change "any associated client" to "any associated STA"
298 | D_Stanley | 7.3.2.36 | 23 | 7 | T | y | The name of this element should be simplified. It is simply a set of events that are being requested. | Change from "Event Log" to "Event" throughout.
299 | D_Stanley | 7.3.2.36 | 23 | 13 | T | y | Suggested wording change | Delete the parenthetical description.
300 | D_Stanley | 7.3.2.36 | 23 | 18 | T | y | Suggested wording change | Delete "that have been allocated for event log requests"
301 | D_Stanley | 7.3.2.36 | 23 | 19 | T | y | Suggested wording change | Change the name of the figure to "Event Request Type Definitions" and
302 | D_Stanley | 7.3.2.36 | 23 | 21 | T | y | Suggested wording change | Delete "the specification of"
304 | D_Stanley | 7.3.2.36.1 | 23 | 26 | T | y | Update the section title per the changes made in the table, e.g. Transition Event Request" Or "Transition Event"
306 | D_Stanley | 7.3.2.36.1 | 24 | 6 | T | y | The need for the distinction between filters and alerts seems to be implementation based, and not needed in the standard. In both cases, specified informatio is being exchanged. | Delete "filer" and "alert" throughout
307 | D_Stanley | 7.3.2.36.1 | 24 | 10 | T | y | Suggested wording change | Change the sentence in lines 10-12 to "Transition Event sub-elements specify the conditions in which a Transition Report will be sent by a STA.
310 | D_Stanley | 7.3.2.36.1 | 24 | 15 | T | y | The phrase "only the Target BSSID is equal" seems to be missing something | Change "only" to "when" here and in other subsections with similar text.
312 | D_Stanley | 7.3.2.36.1 | 24 | 18 | T | y | State the value explicitly | Change from "Target BSS Transition Filter value in table v4" to "0" and similar changes in the other 7.3.2.36 subclauses.
313 | D_Stanley | 7.3.2.36.1.1 | 24 | 20 | T | y | Change "byte" to "octet" and delete explanatory text, which should appear in Clause 11. | Change lines 20-21 to "The Target BSSID field contains a 6-octet BSSID. Make similar change in other 7.3.2.36 subclauses.
314 | D_Stanley | 7.3.2.36.1.2 | 24 | 22 | T | y | What does "Source BSSID" really mean here" Associated AP's BSSID? | Change from "Source" to "Associated" throughout, including 7.3.2.37.1, which defines "source" as the associated AP - a new term, "source" is not needed.
316 | D_Stanley | 7.3.2.36.1.6 | 26 | 13 | T | y | Suggested wording change | Change the text in lines 12-13, to be "The Frequent Transition Count Threshold is a one octet field containing the number of transitions in the measurement duration after which a Transition Event Report is generated.
317 | D_Stanley | 7.3.2.36.1.6 | 26 | 14 | T | y | This definition is awkward and confusing. | Suggest renaming to measurement duration, the term used in the definintion of the threshold value, and then delete "preferred".
318 | D_Stanley | 7.3.2.36.4 | 29 |  | T | y | The clause 7.3.2.36.4, for syslog event requests is missing | Add a new clause 7.3.2.36.4
319 | D_Stanley | 7.3.2.36.3.1 | 29 | 17 | T | y | Here, and in many other places in the document "byte" is used, when the convention in 802.11 is to use "octet" | change "byte" to "octet" here and throughout the document
321 | D_Stanley | 7.3.2.36.3.2 | 30 | 2 | T | y | Suggested wording change | Change "all" to "a", delete "log" as per previous comment"
322 | D_Stanley | 7.3.2.37 | 30 | 8 | T | y | Suggested wording change | Delete "Event Log" from the names of the fields in this element. - fields become Token, Type, Status, Timestamp and Event Report.
323 | D_Stanley | 7.3.2.37 | 31 | 7 | T | y | Identify which frme explicitly | Change from "Event Log Report element and frames is described" to "the Event Report element and the Event Report frame is"
324 | D_Stanley | 7.3.2.37.1 | 31 | 17 | T | y | Again, confusion on BSS vs BSSID | Change BSS to BSSID, change "Source" to "associated"
326 | D_Stanley | 7.3.2.37.2 | 33 | 8 | T | y | Text seems to specify the 802.1X akm - but there are new TGr AKMs coming, which presumably this would apply to also. Suggest changing to specify - not PSK?
327 | D_Stanley | 7.3.2.37.2 | 33 | 22 | T | y | Is connection time the transition time? | Change to one or the other. The defintion is for transition time, but the name of the field doesn't match. Suggest changing "transition" to "connection.
328 | D_Stanley | 7.3.2.37.4 | 34 | 4 | T | y | Delete "client" | Change from "client MAC address" to "STA MAC address" - and throughout the document, change "client" to "STA"
330 | D_Stanley | 7.3.2.38 | 34 | 7 | T | y | Duplicate use of terms. The term "Diagnostic report element" and "Diagnostic Information elements" seems to refer to both the element itself and the variable contents field. This use of terminology is very confusing | Change the variable field name from "Diagnostic Request" to "Diagnostic Information Elements" throughout
332 | D_Stanley | 7.3.2.38.5 | 36 | 8 | T | y | Suggested wording change | Change from "total length of the element minus Element ID and Length fields" to " length in octets of the Diagnostic Information Element Contents field"
333 | D_Stanley | 7.3.2.38.5 | 36 | 9 | T | y | Awkward wording | Change from "the content specifics of an individual element type" to "the Diagnostic information element contents"
334 | D_Stanley | 7.3.2.38.5.1 | 37 | 2 | T | y | Add "Diagnostic Information Element" after each of the element names in each section. | Change from "The format of the AP descriptor is described in.." to "The format of the AP descriptor Diagnostic Information Element" - and similar in all of the subsections.
335 | D_Stanley | 7.3.2.38.5.2 | 38 | 12 | T | y | Rename this element to enable additional flexibility for use of the element | Change from "Abort Reason" to "Reason Code" here and throughout the document
337 | D_Stanley | 7.3.2.38.5.12 | 41 | 8 | T | y | Incorrect term | Change "wireless network adaptor" to "STA" in line 8, line 12 and throughout the document
341 | D_Stanley | 7.3.2.38.5.17 | 43 | 17 | T | y | What happens when the sata rate is not in the basic rate set? | Need text to the effect that "The MSB is set to 0 to indicate that the rate is not in the basic rate set.
344 | D_Stanley | 7.3.2.39 | 45 | 13 | T | y | Rename the Diagnostic Report filed so that it doesn't have the same name as the element and is descriptive of the contents | Change from "Diagnostic Report" to "Diagnostic Information Elements"
348 | D_Stanley | 7.3.2.39.1 | 46 | 10 | T | y | Suggest getting rid of the client report types and just have additional types in Table v22, e.g. manufacturing info, operating parameters, etc. Don't see the value of the additional level of definition.
349 | D_Stanley | 7.3.2.40 | 49 | 9 | T | y | Since the list in the text is incomplete, suggest re-wording to just refer to the list. | Delete the list, and re-word to "Element is used for presence and location services and includes the fields defined in Table v31.
350 | D_Stanley | 7.3.2.40.4 | 52 | 6 | T | y | The values in this table are the same as those in v23. Suggest generalizing the ones in v23, and using the same table to avoid duplicate definition.
351 | D_Stanley | 7.3.2.40.5 | 52 | 10 | T | y | Suggested wording change | Change from "service capabilities the STA wishes to use" to "capabilities of the STA".
354 | D_Stanley | 7.3.2.45 | 62 | 24 | T | y | Shall should not be used here | Change "shall be" to "is" in line 24.
357 | D_Stanley | 7.4.6.1 | 68 | 1 | T | y | There are events, don't need to define the implemenation as logs. | Delete "Log" from this and subsequent sections. In line 3, change "one or more event logs" to "one or more events"
358 | D_Stanley | 7.4.6.10 | 76 | 20 | T | y | The Expiry Timer field seems to be misnamed, it is not a timer, but an interval. | Rename, suggest Validity Interval, here and in Figure v94
359 | D_Stanley | 10.3.25 | 88 | 4 | T | y | It is against IEEE guidelines to have an informative paragraph inside a normative one. | Either delete the figures or move them into an annex
360 | D_Stanley | 10.3.36 | 113 | 5 | T | y | Suggest wording change, also recommend moving the figure, if it is not normative, to an annex. | Change the second sentence to "The figure shows an example of the Transition Management protocol. Also as noted in a previous comment, change all instances of "roaming" to BSS Transition.
361 | D_Stanley | 11.11.9.5 | 134 | 19 | T | y | Do we really want to require the measurement of STA statistics during the maeasurement period, even when e.g. a voice handset is not in a call, and Is in power save mode? | Delete the last sentence in the paragraph
363 | D_Stanley | 11.15 | 134 | 37 | T | y | Suggested wording change | Change the sentence in lines 37-38 to "This clause defines the procidures for Wireless Network Management.
365 | D_Stanley | 11.15.1 | 135 | 5 | T | y | State where the bit will appear | Insert at the end of the sentence "in the (re)association request frame.
366 | D_Stanley | 11.15.1 | 135 | 6 | T | y | Suggested wording change | Change from "Where a STA" to "If a STA", insert "of the Wireless Network Management Capabilities," after "support", delete "triggered", Delete "Alerts" and insert "Reports". In the second sentence, change from "If the STA has" to "If the STA supports the"
368 | D_Stanley | 11.15.1.1 | 135 | 15 | T | y | Name of bit does not match that in the definition | Insert "Diagnostics" after Multicast. Change "Radio Management" to "Wireless Network Management"
369 | D_Stanley | 11.15.1.1 | 135 | 28 | T | y | Suggested wording change | Change from "if the specified trigger condition occurrs" to "when the specified condition occurs"
370 | D_Stanley | 11.15.1.1 | 135 | 29 | T | y | Suggested wording change | Delete the words "specific" and "trigger"
371 | D_Stanley | 11.15.1.1 | 135 | 32 | T | y | Suggested wording change | Change from "any" to "one"
377 | D_Stanley | 11.15.2 | 136 |  | T | y | As indicated in another comment, suggest deleting the word "log" throughout. It doesn't add anything and implies a specific implementation
379 | D_Stanley | 11.15.2 | 136 | 20 | T | y | Delete "client" | Change from "client STA" to "non-AP STA", and in line 32, change "client" to "STA"
381 | D_Stanley | 11.15.2 | 136 | 25 | T | y | Event log filtering is not defined, only the behavior should be specified. | In the second sentence of he paragraph beginning on line 23, delete "specified" and "each of" and delete the last sentence.
383 | D_Stanley | 11.15.2.1 | 136 | 34 | T | y | Suggest getting rid of the distinction between filtering and altering and just treat these as events. | Delete this section, inserting the following text at the end of section 11.15.2: "The Event Request and Report element may contain conditions that specify events to be reported and conditions that establish event reporting when a STA experiences problems or failures. A STA sends an Event Request frame containing one or more Event Request elements including one or more sub-elements. Sub-elements are defined for each event type. The corresponding Event Report element shall include the events that meet hte specified event conditions within the current ESS.
384 | D_Stanley | 11.15.2.2 | 137 | 12 | T | y | Suggest wording change | Change the clause title to "Transition Event request and report procedures"
386 | D_Stanley | 11.15.2.2 | 137 | 15 | T | y | Suggest wording change | Replace "specifying" with "including", in line 17, delete "logged", in line 18, change from "maintain a minimum of 5 events logged since STA joining the current ESS" to "record up to and including the last 5 events occurring since the STA associated to the ESS.
387 | D_Stanley | 11.15.2.2 | 137 | 21 | T | y | Suggest wording change | Change "client" to "STA" and delete "filtering". In the last sentence in the paragraph beginning on line 20, change from "If none of the" to "If no", delete "log filter", and as noted previously, delete "log" throughout.
388 | D_Stanley | 11.15.2.3 | 137 | 27 | T | y | Suggest wording change | Rename the section to be "RSNA Event Request and Report procedures"
389 | D_Stanley | 11.15.3 | 137 | 28 | T | y | Suggest wording change | Change the first sentence to "The RSNA Event Report provides authentication events for a given STA."
390 | D_Stanley | 11.15.3 | 137 | 30 | T | y | Suggest wording change | Change "the Event" to "an Event", change "specifying" to "including", change "client" to "STA", delete "logged", change "event log" to "RSNA". Change "maintain a minimum,,,,,current ESS" to "record up to and including the last 5 events occurring since the STA associated to the ESS"
391 | D_Stanley | 11.15.3 | 137 | 34 | T | y | Suggest wording change | Change from "If any of the " to "If an", change "subelements" to "subelement", change "field" to "element", change "client" to "STA", delete "only", delete "filtering"delete "log filter"change "Event Log" to "RSNA" and delete "for the event log type"
392 | D_Stanley | 11.15.2.5 | 138 | 9 | T | y | Suggest wording change | Change the title of the clause to "Syslog Event Request and Report Procedures"
393 | D_Stanley | 11.15.2.5 | 138 | 10 | T | y | Incorrect name | Change "RSNA" to "Syslog"
394 | D_Stanley | 11.15.2.5 | 138 | 14 | T | y | Verbose text | Delete the sentence beginning "The messages may indicate"
395 | D_Stanley | 11.15.2.5 | 138 | 17 | T | y | Verbose text | Delete "available", insert "Syslog" before "event type" in line 18, and delete the examples in lines 19-23. | Accepted |  |  |  | To be included in D0.06
396 | D_Stanley | 11.15.3.1 | 139 | 10 | T | y | Change "client" to "STA" throughout.
397 | D_Stanley | 11.15.6 | 143 | 42 | T | y | Change "Roaming" to "BSS Transition throughout | In line 45, change "roaning" to "transition"
398 | D_Stanley | 11.15.6.3 | 146 | 1 | T | y | Is the behavior depicted in the figure normative? | If not, move the figure to an annex, changing "roaming" to "transition". I would also support just deleting the figure.
399 | D_Stanley | 11.15.3 | 145 | 23 | T | y | Verbose text | Delete the sentence in lines 23 and 24. In line 22, change "in the case" to "if"
400 | D_Stanley | 11.15.6.1 | 144 | 8 | T | y | Verbose text | Replace the two paragraphs in this section with the following: "A STA may request information from the AP to determine whether or not to transition to a new AP. The STA sends a BSS Transition Management Query frame to its associated AP. The STA shall specify a Reason Code in the BSS Transition Management Query, see Table v50"
401 | D_Stanley | 11.15.6.2 | 144 | 15 | T | y | Verbose text | Replace the first 4 paragraphs of the section with the following text: "An AP may send a BSS Transition management Requestframe to a STA at any time. Upon receipt of a BSS Transition Management Query frame, from a non-AP STA, the AP shall respond with a BSS Transition Management Request Frame. (new paragraph) The Abridged bit set to 1 indicates that all potential BSS transition target BSSIDs are included in the Transition Candidate list with a Preference value of 0. The Disassociation Imminent bit set to 1 indicates that the STA will be disassociated from the AP.
402 | D_Stanley | 11.15.6.2 | 144 | 31 | T | y | incomplete term | Insert "field" after "Mode"
403 | D_Stanley | 11.15.6.2 | 144 | 35 | T | y | incomplete term | Insert "field" after "Entries", insert "the" after "include", delete "network", delete "recommended", change "candidate" to "candidates"
404 | D_Stanley | 11.15.6.3 | 144 | 37 | T | y | incomplete term | Delete the sentence beginning "The AP shall not list"
405 | D_Stanley | 11.15.6.3 | 144 | 36 | T | y | incomplete term | Change "Roaming Candidate List Entries contain" to "The BSS Transition Candidate List Entried field contains" and delete "to this STA"
407 | D_Stanley | 11.15.6.3 | 144 | 42 | T | y | suggest wording change | change from "is still associated" to "the STA is associated", change "the AP who sent" to "the AP that sent", change "it has transmitted" to "the STA has transmitted", insert "frame" after "Candidate Response", delet one of the periods after ""reject".
408 | D_Stanley | 11.15.6.3 | 144 | 45 | T | y | Update per change to "Expiry Timer " definition, delete "valid", insert "field" after sub-element and after List entry, change "sub element" to "sub-elements", and delete "for the corresponding UP traffics" | Update per change to "Expiry Timer " definition, delete "valid", insert "field" after sub-element and after List entry, change "sub element" to "sub-elements", and delete "for the corresponding UP traffics"
409 | D_Stanley | 11.15.6.3 | 145 | 2 | T | y | Verbose text | Change from "in order to" to "to", delete "consistent with current network management goals for network load balancing", delete "any information from", delete "as that of the current Request", delete "send the serving AP"
410 | D_Stanley | 11.15.6.3 | 145 | 8 | T | y | incomplete term | Insert "List Entries field" after "Candidates"
412 | Q_Wang | 7 | 62 | 4 | T |  | In addition to the default DTIM interval, the specification of eight more FBMS delivery intervals are excessive. The number of the delivery intervals should be reduced. | Clarify whether the number of the maximal counters including the default DTIM interval. Change "Optionally, from 2 to a maximum of eight counters are permitted" to "Optionally, a maximum of two (or three) counters are permitted." (note: if the number of counters includes the default FBMS interval, i.e., DTIM interval, use three, otherwise, use two)
413 | Q_Wang | 9 | 79 | 16 | T |  | Same as above. | Change "The AP shall support up to eight different delivery intervals." to "The AP shall support up to three different delivery intervals including the default DTIM interval." Change other "eight' in the same paragraph to "three".
414 | Q_Wang | 11 | 131 | 9 | T |  | Use accurate wording for specification. | Change "FBMS delivery can be multiple of DTIM periods". To "FBMS delivery shall be multiple of DTIM periods".
415 | Q_Wang | 11 | 131 | first line in item (f) | T |  | Use accurate wording for specification. | Change "If FBMS is used the AP will send all broadcast…." to "If FBMS is use, AP shall send all broadcast…"
417 | Qi_Wang | 7 | 65 | 5 | T |  | Instead of defining a new "Extended channel switch announcement" IE, a short IE should be defined to indicate the new regulatory class, but not repeat the fields included in "Channel switch announcement". When a channel switch results in a change of the regulatory class, both "Channel switch announcement" and the newly defined short IE shall be used. Additionally, the new IE should be defined as variable length to accommodate future expansion. | Change the definition of Extended Channel Switch Announcement element using the rationale
418 | Q_Wang | 11 | 133 | 2 | T |  | Same as above. | Per the previous comment, change (a) accordingly.
148 | E_Qi | [5 empty] | The rationale for defining information element “Multiple BSSID-Index” is not clear. BSSID-Index, DTIM count and DTIM period can be included in the Multiple BSSID element, as well. | Eliminate it.
416 | Qi_Wang | 11 | 132 | first line in item (e) |  |  | Use accurate wording for specification. | Change "If FBMS is used the AP will send all broadcast…." to "If FBMS is used, AP shall send all broadcast…"
419
420
421
422
423
424
425
426
427
428
429
430
431
432
433
434
435
436
437
438
439
440
441
442
443
444
445
446
447
448
449
450
451
452
453
454
455
456
457
458
459
460
461
462
463
464
465
466
467
468
469
470
471
472
473
474
475
476
477
478
479
480
481
482
483
484
485
486
487
488
489
490
491
492
493
494
495
496
497
498
499
500
501
502
503
504
505
506
507
508
509
510
511
512
513
514
515
516
517
518
519
520
521
522
523
524
525
526
527
528
529
530
531
532
533
534
535
536
537
538
539
540
541
542
543
544
545
546
547
548
549
550
551
552
553
554
555
556
557
558
559
560
561
562
563
564
565
566
567
568
569
570
571
572
573
574
575
576
577
578
579
580
581
582
583
584
585
586
587
588
589
590
591
592
593
594
595
596
597
598
599
600
601
602
603
604
605
606
607
608
609
610
611
612
613
614
615
616
617
618
619
620
621
622
623
624
625
626
627
628
629
630
631
632
633
634
635
636
637
638
639
640
641
642
643
644
645
646
647
648
649
650
651
652
653
654
655
656
657
658
659
660
661
662
663
664
665
666
667
668
669
670
671
672
673
674
675
676
677
678
679
680
681
682
683
684
685
686
687
688
689
690
691
692
693
694
695
696
697
698
699
700
701
702
703
704
705
706
707
708
709
710
711
712
713
714
715
716
717
718
719
720
721
722
723
724
725
726
727
728
729
730
731
732
733
734
735
736
737
738
739
740
741
742
743
744
745
746
747
748
749
750
751
752
753
754
755
756
757
758
759
760
761
762
763
764
765
766
767
768
769
770
771
772
773
774
775
776
777
778
779
780
781
782
783
784
785
786
787
788
789
790
791
792
793
794
795
796
797
798
799
800
801
802
803
804
805
806
807
808
809
810
811
812
813
814
815
816
817
818
819
820
821
822
823
824
825
826
827
828
829
830
831
832
833
834
835
836
837
838
839
840
841
842
843
844
845
846
847
848
849
850
851
852
853
854
855
856
857
858
859
860
861
862
863
864
865
866
867
868
869
870
871
872
873
874
875
876
877
878
879
880
881
882
883
884
885
886
887
888
889
890
891
892
893
894
895
896
897
898
899
900
901
902
903
904
905
906
907
908
909
910
911
912
913
914
915
916
917
918
919
920
921
922
923
924
925
926
927
928
929
930
931
932
933
934
935
936
937
938
939
940
941
942
943
944
945
946
947
948
949
950
951
952
953
954
955
956
957
958
959
960
961
962
963
964
965
966
967
968
969
970
971
972
973
974
975
976
977
978
979
980
981
982
983
984
985
986
987
988
989
990
991
992
993
994
995
996
997
998
999
1000
1001
1002
1003
1004
1005
1006
1007
1008
1009
1010
1011
1012
1013
1014
1015
1016
1017
1018
1019
1020
1021
1022
1023
1024
1025
1026
1027
1028
1029
1030
1031
1032
1033
1034
1035
1036
1037
1038
1039
1040
1041
1042
1043
1044
1045
1046
1047
1048
1049
1050
1051
1052
1053
1054
1055
1056
1057
1058
1059
1060
1061
1062
1063
1064
1065
1066
1067
1068
1069
1070
1071
1072
1073
1074
1075
1076
1077
1078
1079
1080
1081
1082
1083
1084
1085
1086
1087
1088
1089
1090
1091
1092
1093
1094
1095
1096
1097
1098
1099
1100
1101
1102
1103
1104
1105
1106
1107
1108
1109
1110
1111
1112
1113
1114
1115
1116
1117
1118
1119
1120
1121
1122
1123
1124
1125
1126
1127
1128
1129
1130
1131
1132
1133
1134
1135
1136
1137
1138
1139
1140
1141
1142
1143
1144
1145
1146
1147
1148
1149
1150
1151
1152
1153
1154
1155
1156
1157
1158
1159
1160
1161
1162
1163
1164
1165
1166
1167
1168
1169
1170
1171
1172
1173
1174
1175
1176
1177
1178
1179
1180
1181
1182
1183
1184
1185
1186
1187
1188
1189
1190
1191
1192
1193
1194
1195
1196
1197
1198
1199
1200
1201
1202
1203
1204
1205
1206
1207
1208
1209
1210
1211
1212
1213
1214
1215
1216
1217
1218
1219
1220
1221
1222
1223
1224
1225
1226
1227
1228
1229
1230
1231
1232
1233
1234
1235
1236
1237
1238
1239
1240
1241
1242
1243
1244
1245
1246
1247
1248
1249
1250
1251
1252
1253
1254
1255
1256
1257
1258
1259
1260
1261
1262
1263
1264
1265
1266
1267
1268
1269
1270
1271
1272
1273
1274
1275
1276
1277
1278
1279
1280
1281
1282
1283
1284
1285
1286
1287
1288
1289
1290
1291
1292
1293
1294
1295
1296
1297
1298
1299
1300
1301
1302
1303
1304
1305
1306
1307
1308
1309
1310
1311
1312
1313
1314
1315
1316
1317
1318
1319
1320
1321
1322
1323
1324
1325
1326
1327
1328
1329
1330
1331
1332
1333
1334
1335
1336
1337
1338
1339
1340
1341
1342
1343
1344
1345
1346
1347
1348
1349
1350
1351
1352
1353
1354
1355
1356
1357
1358
1359
1360
1361
1362
1363
1364
1365
1366
1367
1368
1369
1370
1371
1372
1373
1374
1375
1376
1377
1378
1379
1380
1381
1382
1383
1384
1385
1386
1387
1388
1389
1390
1391
1392
1393
1394
1395
1396
1397
1398
1399
1400
1401
1402
1403
1404
1405
1406
1407
1408
1409
1410
1411
1412
1413
1414
1415
1416
1417
1418
1419
1420
1421
1422
1423
1424
1425
1426
1427
1428
1429
1430
1431
1432
1433
1434
1435
1436
1437
1438
1439
1440
1441
1442
1443
1444
1445
1446
1447
1448
1449
1450
1451
1452
1453
1454
1455
1456
1457
1458
1459
1460
1461
1462
1463
1464
1465
1466
1467
1468
1469
1470
1471
1472
1473
1474
1475
1476
1477
1478
1479
1480
1481
1482
1483
1484
1485
1486
1487
1488
1489
1490
1491
1492
1493
1494
1495
1496
1497
1498
1499
1500
1501
1502
1503
1504
1505
1506
1507
1508
1509
1510
1511
1512
1513
1514
1515
1516
1517
1518
1519
1520
1521
1522
1523
1524
1525
1526
1527
1528
1529
1530
1531
1532
1533
1534
1535
1536
1537
1538
1539
1540
1541
1542
1543
1544
1545
1546
1547
1548
1549
1550
1551
1552
1553
1554
1555
1556
1557
1558
1559
1560
1561
1562
1563
1564
1565
1566
1567
1568
1569
1570
1571
1572
1573
1574
1575
1576
1577
1578
1579
1580
1581
1582
1583
1584
1585
1586
1587
1588
1589
1590
1591
1592
1593
1594
1595
1596
1597
1598
1599
1600
1601
1602
1603
1604
1605
1606
1607
1608
1609
1610
1611
1612
1613
1614
1615
1616
1617
1618
1619
1620
1621
1622
1623
1624
1625
1626
1627
1628
1629
1630
1631
1632
1633
1634
1635
1636
1637
1638
1639
1640
1641
1642
1643
1644
1645
1646
1647
1648
1649
1650
1651
1652
1653
1654
1655
1656
1657
1658
1659
1660
1661
1662
1663
1664
1665
1666
1667
1668
1669
1670
1671
1672
1673
1674
1675
1676
1677
1678
1679
1680
1681
1682
1683
1684
1685
1686
1687
1688
1689
1690
1691
1692
1693
1694
1695
1696
1697
1698
1699
1700
1701
1702
1703
1704
1705
1706
1707
1708
1709
1710
1711
1712
1713
1714
1715
1716
1717
1718
1719
1720
1721
1722
1723
1724
1725
1726
1727
1728
1729
1730
1731
1732
1733
1734
1735
1736
1737
1738
1739
1740
1741
1742
1743
1744
1745
1746
1747
1748
1749
1750
1751
1752
1753
1754
1755
1756
1757
1758
1759
1760
1761
1762
1763
1764
1765
1766
1767
1768
1769
1770
1771
1772
1773
1774
1775
1776
1777
1778
1779
1780
1781
1782
1783
1784
1785
1786
1787
1788
1789
1790
1791
1792
1793
1794
1795
1796
1797
1798
1799
1800
1801
1802
1803
1804
1805
1806
1807
1808
1809
1810
1811
1812
1813
1814
1815
1816
1817
1818
1819
1820
1821
1822
1823
1824
1825
1826
1827
1828
1829
1830
1831
1832
1833
1834
1835
1836
1837
1838
1839
1840
1841
1842
1843
1844
1845
1846
1847
1848
1849
1850
1851
1852
1853
1854
1855
1856
1857
1858
1859
1860
1861
1862
1863
1864
1865
1866
1867
1868
1869
1870
1871
1872
1873
1874
1875
1876
1877
1878
1879
1880
1881
1882
1883
1884
1885
1886
1887
1888
1889
1890
1891
1892
1893
1894
1895
1896
1897
1898
1899
1900
1901
1902
1903
1904
1905
1906
1907
1908
1909
1910
1911
1912
1913
1914
1915
1916
1917
1918
1919
1920
1921
1922
1923
1924
1925
1926
1927
1928
1929
1930
1931
1932
1933
1934
1935
1936
1937
1938
1939
1940
1941
1942
1943
1944
1945
1946
1947
1948
1949
1950
1951
1952
1953
1954
1955
1956
1957
1958
1959
1960
1961
1962
1963
1964
1965
1966
1967
1968
1969
1970
1971
1972
1973
1974
1975
1976
1977
1978
1979
1980
1981
1982
1983
1984
1985
1986
1987
1988
1989
1990
1991
1992
1993
1994
Note on C1: This column can be modified to strip out conflicting clauses
Note on D1: Do not edit this column. It is copied exactly from the submission worksheet.
Note on E1: Do not edit this column. It is copied exactly from the submission worksheet.
Note on F1: Do not edit this column. It copied exactly from the submission worksheet.
Note on G1: Do not edit this column. It copied exactly from the submission worksheet. Part of No Vote Yes - means it was part of "no" vote No - means it was not part of "no" vote
Note on H1: Do not edit this column. It is copied exactly from the submission worksheet.
Note on I1: Do not edit this column. It is copied exactly from the submission worksheet.
Note on J1: Resolution to Comment Accepted - Tech Comm - means voted on by the group - Ed. Comm - means the comment was approved Declined - Tech Comm - means voted on by the group - Ed. Comm - means the comment was declined by the group Counter - Tech Comm - means voted on by the group - Ed. Comm - means the comment was countered by the group Deferred - deferred needs group approval
Note on K1: Describe how the group or individual came to the resolution status.
Note on L1: This must be a comment number - without text
Note on P1: Should be broken down by clause or clauses
Note on Q1: Enter document # or Will of the Group
Note on R1: Record (xls) when it is the comments were resolved in (xls) w/o (doc)
Note on S1: Pull down to identify at which meeting the comment was addressed
Note on T1: Record LB 78 Comment # if required

## OverView
Category | Total | Accepted | Declined | Counter | Deferred | Blank | Work Remaining | Editor To Do | Editor Done | Category Owner | Notes
s
Comment Break Down | Count |  |  |  | Assignee | Total | Open |  | Color | Comments Remaining
Total | 417 |  |  |  |  | 0 | 0
Technical | 237 |  |  |  |  | 0 | 0
Editorial | 178 |  |  |  |  | 0 | 0
Accepted | 159 |  |  |  |  | 0 | 0
Counter | 19 |  |  |  |  | 0 | 0
Declined | 6 |  |  |  |  | 0 | 0
Deferred | 10 |  |  |  |  | 0 | 0
Duplicates | 13 |  |  |  |  | 0 | 0
Editor To Do | 0 |  |  |  |  | 0 | 0
Can't do | 0 |  |  |  |  | 0 | 0
Editor Done | 0 |  |  |  |  | 0 | 0
Blank | 0 |  |  |  | Total: | 0 | 0
Precentage
Editor Done
2.398%
Process to following when merging xxx comments
Copy columns A-G starting at Row number 9 through all populated rows
Do not copy rows, but just cells desired
Paste into master spreadsheet
Place pointer in Column C on the proper row (row 2 for first paste)
Navigate to Edit->Paste Special "text"
This will preserve the formatting, conditional coloring, etc.
Update the "Revisions" worksheet
Record the submitter and total comments
Update the "Author" column
Update the "Date" column
Save file as next revision
Process to follow when updating master spreadsheet
Filter/Sort on "New Column" and change everything to "No"
As modifications are made to each row
Update the "Resolution Document" column if necessary
Update the "New" column
Update the "Addressed At" if the comment was resolved
Update the "Title" worksheet updating the revision number of the document
Update the "Revisions" worksheet
Record the exact meeting
Register each comment addressed
Update the "Author" column
Update the "Date" column
Save file as next revision

## Revisions
Rev Number | Meeting | Comments Addressed and/or Notes | Author | Date | To Do: | Draft Version
0 |  | Comments received from A_Thomson, J_Jokela, S_Ponnuswamy,A_Ashley,P_Mo, G_Venkatesan, and E_Qi | Emily Qi | 2006-10-30
1 |  | Added the comments received from D_Stanley | Emily Qi | 2006-10-30
2 |  | Added the comments received from Q_Wang | Emily Qi | 2006-10-31
3 |  | Included the updates from D_Stanley | Emily Qi | 2006-11-02
4 |  | Proposed comment resolutions for editorial comments | Emily Qi | 2006-11-05
5 | Teleconferences - 10/31/2006 and 11/7/2006 | Incorporated and updated comment resolutions dicussed in the teleconferences on 10/31/2006 and 11/7/2006. | Emily Qi | 2006-11-07
6
7
8
9
10
11
12
13
14
15
16
17
18
19
20
21
22
23
24
25
26
27
28
29
30
31
32
33
34
35
36
37
38
39
40
41
42
43
44
45
46
47
48
49
50
51
52
53
54
55
56
57
58
59
60
61
62
63
64
65
66
67
68
69
70
71
72
73
74
75

## References
References: