## Title
IEEE P802.11 Wireless LANs
Submission
Designator: | doc.: IEEE 802.11-06/1649r1
Venue Date: | November 2006
First Author: | Matthew Fischer, Broadcom
Subject: | Resolution of LB84 comments related to doc 11-06-1345
Full Date: | 2006-11-09
Author(s): | Matthew Fischer | Solomon Trainin
| Broadcom | Intel
190 Mathilda Place, Sunnyvale, CA 94040
Phone: +1 408 543 3370
email: mfischer@broadcom.com
Abstract:
Provides a set of proposed resolutions to various LB84 comments that mostly are related to BA subclauses 9.10.7.
Included among the proposed resolutions are some resolutions for technical and editorial comments that had been previously resolved.
Also, see the Revision History tab.
Notice: This document has been prepared to assist IEEE 802.11. It is offered as a basis for discussion and is not binding on the contributing individual(s) or organization(s). The material in this document is subject to change in form and content after further study. The contributor(s) reserve(s) the right to add, amend or withdraw material contained herein.
Release: The contributor grants a free, irrevocable license to the IEEE to incorporate material contained in this contribution, and any modifications thereof, in the creation of an IEEE Standards publication; to copyright in the IEEE’s name any IEEE Standards publication even though it may include portions of this contribution; and at the IEEE’s sole discretion to permit others to reproduce in whole or in part the resulting IEEE Standards publication. The contributor also acknowledges and accepts that this contribution may be made public by IEEE 802.11.
Patent Policy and Procedures: The contributor is familiar with the IEEE 802 Patent Policy and Procedures <http:// ieee802.org/guides/bylaws/sb-bylaws.pdf>, including the statement "IEEE standards may include the known use of patent(s), including patent applications, provided the IEEE receives assurance from the patent holder or applicant with respect to patents essential for compliance with both mandatory and optional portions of the standard." Early disclosure to the Working Group of patent information that might be relevant to the standard is essential to reduce the possibility for delays in the development process and increase the likelihood that the draft publication will be approved for publication. Please notify the Chair <stuart.kerry@philips.com> as early as possible, in written or electronic form, if patented technology (or technology under patent application) might be incorporated into a draft standard being developed within the IEEE 802.11 Working Group. If you have questions, contact the IEEE Patent Committee Administrator at <patcom@ieee.org>.

## Revision History
Revision History
Revision | Date | Summary of Changes

## Definitive Reference Documents
Document name | Version number | Spreadsheet tab name | Short name
11-06-0541 | 11 | Consolidated Comments | editorials
11-06-0690 | 43 | MAC | mac

## tech_changes
CID | Name of Commenter (Ed) | Clause Number(C) | Page(C) | Line(C) | Type of Comment T/E(C) | Part of No Vote(Y/N) | Page(Ed) | Line(Ed) | Clause Title(Ed) | Clause(Ed) | Type E/HE/T/ST/DT(Ed) | Duplicate of CID | Resn Status | Assignee | Submission |  | Comment | Proposed Change | Resolution | Edited in draft | Topic lookup | Topic Group Lookup | Edit Status | Edit Notes | Last Updated By | Last Update Doc Ref | Last Update Doc Rev | New Proposed Resolution | agreement
2468 | Ji, Lusheng | 9.10.7.2 | 94 | 9 | T | Y | 94 | 9 | Rx reordering buffer control | 9.10.7.2 | T |  | A |  |  | 12 | Missing statement about updating WinStart | SSN or last released+1, which ever is higher | Accept - U - editor shall split the paragraph which begins on line 7 of page 94 into two paragraphs and add a sentence as a new paragraph between these two paragraphs as follows: "WinStart is then updated to the SN of the last released MSDU plus one or the SSN of the received BlockAckReq, whichever is higher." | D1.03 | Block Ack | MAC | EI |  | edited | 11-06-0706 | 15 | Accept - cases of receiving an MPDU and receiving a BAR frame are split and appropriate WinStart adjustments are described in changes descscribed in 11-06-1345r9 | A
5853 | Miller2, Robert | 9.10.7.2 | 94 | 9 | T | Y | 94 | 9 |  | 9.10.7.2 | T | 2468 | A |  |  |  | Missing statement about updating WinStart | SSN or last released+1, which ever is higher | Accept - U - editor shall split the paragraph which begins on line 7 of page 94 into two paragraphs and add a sentence as a new paragraph between these two paragraphs as follows: "WinStart is then updated to the SN of the last released MSDU plus one or the SSN of the received BlockAckReq, whichever is higher." |  | Duplicate | Duplicate |  |  | dup | 11-06-0706 | 19 | Accept - cases of receiving an MPDU and receiving a BAR frame are split and appropriate WinStart adjustments are described in changes descscribed in 11-06-1345r9 | A
8979 | Worstell, Harry | 9.10.7.2 | 94 | 9 | T | Y | 94 | 9 |  | 9.10.7.2 | T | 2468 | A |  |  |  | Missing statement about updating WinStart | SSN or last released+1, which ever is higher | Accept - U - editor shall split the paragraph which begins on line 7 of page 94 into two paragraphs and add a sentence as a new paragraph between these two paragraphs as follows: "WinStart is then updated to the SN of the last released MSDU plus one or the SSN of the received BlockAckReq, whichever is higher." |  | Duplicate | Duplicate |  |  | dup | 11-06-0706 | 19 | Accept - cases of receiving an MPDU and receiving a BAR frame are split and appropriate WinStart adjustments are described in changes descscribed in 11-06-1345r9 | A
11527 | Marshall, Bill | 9.10.7.2 | 94 | 9 | T | Y | 94 | 9 |  | 9.10.7.2 | T | 2468 | A |  |  |  | Missing statement about updating WinStart | SSN or last released+1, which ever is higher | Accept - U - editor shall split the paragraph which begins on line 7 of page 94 into two paragraphs and add a sentence as a new paragraph between these two paragraphs as follows: "WinStart is then updated to the SN of the last released MSDU plus one or the SSN of the received BlockAckReq, whichever is higher." |  | Duplicate | Duplicate |  |  | dup | 11-06-0706 | 19 | Accept - cases of receiving an MPDU and receiving a BAR frame are split and appropriate WinStart adjustments are described in changes descscribed in 11-06-1345r9
3827 | Kandala, Srinivas | 9.10.7.3 | 94 | 17 | T | Y | 94 | 17 | Scoreboard context control in full state | 9.10.7.3 | T |  | A |  |  | 12 | if SN > WinEnd, bit related to SN should be set to 1(as correctly stated in the following sentence). However in the sentence on line 17, it says that the bit related to SN should be set to 0. | Replace "bits related to MPDUs with numbers from WinEnd+1 to SN shall be set to zero," with "bits related to MPDUs with numbers from WinEnd+1 to SN-1 shall be set to zero," | Accept - U | D1.03 | Block Ack | MAC | EM | Implemented with slight rewording | edited | editorials |  | Counter - modified text as adopted from 11-06-1345r9 describes correct bit setting operation | A
4765 | McCann, Stephen | 9.10.7.3 | 94 | 19 | E | N | 94 | 19 | Scoreboard context control in full state | 9.10.7.3 | T |  | A |  |  | 12 | Why is 2^12 used? | Clarify the significance of this value | Accept - U - replace the cited sentence with the following: "The sequence number space is considered divided into two parts, one of which is “old” and one of which is “new” by means of a boundary created by adding half the sequence number range to the current start of receive window (modulo 2^12)." Ed: reclassified as technical | D1.03 | Block Ack | MAC | EI | For consistency, making the same change to all identical notes, including in 9.10.4. | edited | 11-06-0706 | 15 | Accept - no change to draft - 2^12 is used because the sequence number values have a range of 0 to 2^12 - 1. In order to determine whether received frames are in the future or in the past, the space is divided in half. This division is consistent with the same concept used in the base standard. | A
3830 | Kandala, Srinivas | 9.10.7.4 | 94 | 34 | T | Y | 94 | 34 |  | 9.10.7.4 | T |  | A |  |  | 12 | if SN > WinEnd, bit related to SN should be set to 1(as correctly stated in the following sentence). However in the sentence on line 34, it says that the bit related to SN should be set to 0. | Replace "bits related to MPDUs with numbers from WinEnd+1 to SN shall be set to zero," with "bits related to MPDUs with numbers from WinEnd+1 to SN-1 shall be set to zero," | adhoc 060913 - accept the extension of the changes related to this comment proposed for d1.0 9.10.7.4 to apply to d1.0 9.10.7.3 -- ' Edit Notes (D1.03) EMR: <The editor is confused because the comment identifies line 34, but quotes from line 17. At this point, I realised that independent edits and improvements had resulted in different ways of saying the same thing (i.e. one in the passive voice, another in the active voice). I rationalised these two sections to use similar (simplified) language.>, to resolution (D1.03): Accept - U | D1.04 | Block Ack | MAC | EN |  | no edit required | 11-06-0706 | 18 | Counter - modified text as adopted from 11-06-1345r9 describes correct bit setting operation | A
1286 | Fischer, Matthew | 9.10.7.7 |  |  | T | Y | 95 |  | Originator's behavior | 9.10.7.7 | T |  | A |  |  | 12 | ambiguous terminology | the term "aggregate" is too broad - instances of "aggregate" within this section should all be changed to "A-MPDU aggregate" | Accept - U | D1.03 | Block Ack | MAC | EM | Alternate: use A-MPDU instead of A-MPDU aggregate, as the "aggregate" is unnecessary and creates potentially confusing terms such as non-A-MPDU aggregate. | edited | editorials |  | Counter - modified text as adopted from 11-06-1345r9 conforms to proposed remedy | A
1289 | Fischer, Matthew | 9.10.7.8 | 96 |  | T | Y | 96 |  | Maintaining the BlockAck state at the originator | 9.10.7.8 | T |  | A |  |  | 12 | Can this be loosened up a bit? I'm not sure how to specify it, but it could very well be possible that an RA/TA pair has a couple of flows, at least one of which is not BA-driven, in which case, it would seem reasonable to allow some non-BA frame exchanges to appear at the end of the TXOP after the successful solicitation of the BA for some BA-MPDUs. Imagine also a QOSNULL with an MA. Wouldn't want to require a whole new TXOP just to send it. |  | Accept - U - change "directed to that recipient" to "of that block ack agreement" | D1.03 | Block Ack | MAC | EM | Reworded slightly thus: "The originator should (Ed: CID 7307) solicit a BlockAck as the last activity associated with that Block Ack (Ed: CID 1289) agreement in the current TXOP." | edited | editorials |  | Counter - modified text as adopted from 11-06-1345r9 conforms to proposed remedy | A
2470 | Ji, Lusheng | 9.10.7.3 | 94 | 13 | T | Y | 94 | 13 | Scoreboard context control in full state | 9.10.7.3 | T |  | C |  |  | 12 | state is for each Originator and TID, not just one overall | Make change indicated in comment | Counter - U - editor shall remove all text in 9.10.7 following "recipient resource requirements." and at the end of the first sentence of the first paragraph of 9.10.7.3, add " per each BlockAck agreement." | D1.03 | Block Ack | MAC | EM | I guess I'm surprised to see wholesale slaughter of 9.10.7 resulting from an unrelated comment. Implemented with slight rewording. | edited | editorials |  | Counter - modified text as adopted from 11-06-1345r9 conforms to proposed remedy | A
5855 | Miller2, Robert | 9.10.7.3 | 94 | 13 | T | Y | 94 | 13 |  | 9.10.7.3 | T | 2470 | C |  |  |  | state is for each Originator and TID, not just one overall | Make change indicated in comment | Counter - U - editor shall remove all text in 9.10.7 following "recipient resource requirements." and at the end of the first sentence of the first paragraph of 9.10.7.3, add " per each BlockAck agreement." |  | Duplicate | Duplicate |  |  | dup | 11-06-0706 | 12 | Counter - modified text as adopted from 11-06-1345r9 conforms to proposed remedy
8981 | Worstell, Harry | 9.10.7.3 | 94 | 13 | T | Y | 94 | 13 |  | 9.10.7.3 | T | 2470 | C |  |  |  | state is for each Originator and TID, not just one overall | Make change indicated in comment | Counter - U - editor shall remove all text in 9.10.7 following "recipient resource requirements." and at the end of the first sentence of the first paragraph of 9.10.7.3, add " per each BlockAck agreement." |  | Duplicate | Duplicate |  |  | dup | 11-06-0706 | 12 | Counter - modified text as adopted from 11-06-1345r9 conforms to proposed remedy
11531 | Marshall, Bill | 9.10.7.3 | 94 | 13 | T | Y | 94 | 13 | Scoreboard context control in full state | 9.10.7.3 | T |  | C |  |  | 12 | state is for each Originator and TID, not just one overall | as in comment | Counter - U - see CID 2470 |  | Block Ack | MAC | EN |  | no edit required | editorials |  | Counter - modified text as adopted from 11-06-1345r9 conforms to proposed remedy | A
778 | Durand, Roger | 9.10.7.2 |  |  | T | Y | 93 |  | Rx reordering buffer control | 9.10.7.2 | T |  | C |  |  | 12 | lanquage translation needed :) | SN, SSN WinStar, WinEnd, Winsize, Scoreboard… how about some defintions and acronyms... | Counter - U - Editor shall include expansions of the abbreviations SN and SSN in the abbreviation list (clause 4.) - note that no action is needed for WinStart and WinSize, since definitions for these terms are already included in 9.10.7.1. and WinEnd i |  | Block Ack | MAC | EN | Resolved by prior editorial resolution. | no edit required | editorials |  | Counter - modified text as adopted from 11-06-1345r9 conforms to proposed remedy | A
3423 | Jokela, Jari | 9.10.7.1 | 93 | General | T | Y | 93 | 0 |  | 9.10.7.1 | T |  | D | Matthew F |  |  | I assume that this section is intended to be informative rather than normative. This should be clearly stated in the beginning of the section. | Clarify/correct | Defer - U - see CID 7607 |  | Block Ack | MAC |  |  | mac | 11-06-0690 | 31 | Counter - The text of this subclause has been modified and there currently are no normative statements (i.e. statements containing any of the normative words “shall,” “should,” or “may,”) and therefore, it is clear that the subclause is informative. | A
3831 | Kandala, Srinivas | 9.10.7.4 | 95 | 1 | T | Y | 95 | 1 |  | 9.10.7.4 | T |  | D | Matthew F |  |  | When MDPU SN < WinStart, does the MAC drop the frame or forward it to the upper layer? | Clarify in the draft that it is still the responsibility of the recipient to ensure that the frames are sent in order and all duplicates are dropped. | Defer - U - see CID 1272 |  | Block Ack | MAC |  |  | mac | 11-06-0690 | 31 | Counter - modified text as adopted from 11-06-1345r9 conforms to proposed remedy | A
2449 | Ji, Lusheng | 9.10.7 | 93 | 6 | E | N | 93 | 6 |  | 9.10.7 | T |  | D | Matthew F |  |  | Identify this clause as inforamative | Add "This is an informative description of the rules of Extended Block Ack." | Defer - U - see CID 7607 Ed: reclassified as technical as it is not clear if this architecture is referenced by any normative text |  | MAC Operation | MAC |  |  | mac | 11-06-0690 | 31 | Counter - The text of this subclause has been modified and there currently are no normative statements (i.e. statements containing any of the normative words “shall,” “should,” or “may,”) and therefore, it is clear that the subclause is informative. | A
5834 | Miller2, Robert | 9.10.7 | 93 | 6 | E | N | 93 | 6 |  | 9.10.7 | T | 2449 | D |  |  |  | Identify this clause as inforamative | Add "This is an informative description of the rules of Extended Block Ack." | Defer - U - see CID 7607 Ed: reclassified as technical as it is not clear if this architecture is referenced by any normative text |  | Duplicate | Duplicate |  |  | dup | 11-06-0706 | 12 | Counter - The text of this subclause has been modified and there currently are no normative statements (i.e. statements containing any of the normative words “shall,” “should,” or “may,”) and therefore, it is clear that the subclause is informative.
8960 | Worstell, Harry | 9.10.7 | 93 | 6 | E | N | 93 | 6 |  | 9.10.7 | T | 2449 | D |  |  |  | Identify this clause as inforamative | Add "This is an informative description of the rules of Extended Block Ack." | Defer - U - see CID 7607 Ed: reclassified as technical as it is not clear if this architecture is referenced by any normative text |  | Duplicate | Duplicate |  |  | dup | 11-06-0706 | 12 | Counter - The text of this subclause has been modified and there currently are no normative statements (i.e. statements containing any of the normative words “shall,” “should,” or “may,”) and therefore, it is clear that the subclause is informative.
11513 | Marshall, Bill | 9.10.7 | 93 | 6 | E | N | 93 | 6 |  | 9.10.7 | T | 2449 | D |  |  |  | Identify this clause as inforamative | Add "This is an informative description of the rules of Extended Block Ack." | Defer - U - see CID 7607 Ed: reclassified as technical as it is not clear if this architecture is referenced by any normative text |  | Duplicate | Duplicate |  |  | dup | 11-06-0706 | 12 | Counter - The text of this subclause has been modified and there currently are no normative statements (i.e. statements containing any of the normative words “shall,” “should,” or “may,”) and therefore, it is clear that the subclause is informative.
11973 | Qian, Luke | 9.10.7.3 | 94 | 18 | T | Y | 94 | 18 |  | 9.10.7.3 | T |  | D | Matthew F |  |  | Missed case when SN<WinStart. | Add that case. | Defer - U - see CID 1272 |  | Block Ack | MAC |  |  | mac | 11-06-0690 | 31 | Counter - modified text as adopted from 11-06-1345r9 conforms to proposed remedy | A
1274 | Fischer, Matthew | 9.10.7.3 | 94 | 19 | T | Y | 94 | 19 |  | 9.10.7.3 | T |  | D | Matthew F |  |  | comparisons should not be circular - should define above and below | Use previous (existing within the base standard) block ack definitions for above and below for comparison operations to avoid problems when SN wraps - use half of space 2^11 to define what is above and what is below | Defer - U - see CID 1272 |  | Block Ack | MAC |  |  | mac | 11-06-0690 | 31 | Counter - modified text as adopted from 11-06-1345r9 conforms to proposed remedy | A
8246 | Vlantis, George | 9.10.7.7 | 95 | 22 | T | N | 95 | 22 |  | 9.10.7.7 | T | 7363 | D |  |  |  | The sentence "Any BlockAckReq shall be sent as an un-aggregated packet" is not consistent with table n49 pag.81 | Delete the row including the reference to BlockAckReq from table n49. | Defer - U |  | Duplicate | Duplicate |  |  | dup | 11-06-0706 | 12 | Counter - see CID 3833
1288 | Fischer, Matthew | 9.10.7.8 | 95 | 33 | T | Y | 95 | 33 |  | 9.10.7.8 | T |  | D | Matthew F |  |  | Is this necessary? I would be surprised if it can be shown that the existing specification does not already require similar behavior. | Delete the this entire subclause (9.10.7.8) | Defer - U - see CID 1272 |  | Block Ack | MAC |  |  | mac | 11-06-0690 | 31 | Counter - see modifications introduced by 11-06-1345r9 | A
1275 | Fischer, Matthew | 9.10.7.3 | 94 |  | T | Y | 94 |  |  | 9.10.7.3 | T |  | D | Matthew F |  |  | need to define behavior in the case of BlockAckReq reception | Force Winstart move when BAR is received | Defer - U - see CID 1272 |  | Block Ack | MAC |  |  | mac | 11-06-0690 | 31 | Accept - see modifications introduced by 11-06-1345r9 | A
1276 | Fischer, Matthew | 9.10.7.4 |  |  | T | Y | 94 |  |  | 9.10.7.4 | T |  | D | Matthew F |  |  | State transitions need to mention both cases of BAR receipt and MPDU SN > winend | Add window movement in case of MPDU SN > Winend. Add window movement in case of BAR receipt. Affects 9.10.7.2, 9.10.7.3, 9.10.7.4, 9.10.7.5, 9.10.7.6 | Defer - U - see CID 1272 |  | Block Ack | MAC |  |  | mac | 11-06-0690 | 31 | Accept - see modifications introduced by 11-06-1345r9 | A
1278 | Fischer, Matthew | 9.10.7.4 | 94 |  | T | Y | 94 |  |  | 9.10.7.4 | T |  | D | Matthew F |  |  | need to define behavior in the case of BlockAckReq reception | Force Winstart move when BAR is received | Defer - U - see CID 1272 |  | Block Ack | MAC |  |  | mac | 11-06-0690 | 31 | Accept - see modifications introduced by 11-06-1345r9 | A
1279 | Fischer, Matthew | 9.10.7.5 |  |  | T | Y | 95 |  |  | 9.10.7.5 | T |  | D | Matthew F |  |  | State transitions need to mention both cases of BAR receipt and MPDU SN > winend | Add window movement in case of MPDU SN > Winend. Add window movement in case of BAR receipt. Affects 9.10.7.2, 9.10.7.3, 9.10.7.4, 9.10.7.5, 9.10.7.6 | Defer - U - see CID 1272 |  | Block Ack | MAC |  |  | mac | 11-06-0690 | 31 | Accept - see modifications introduced by 11-06-1345r9 | A
1280 | Fischer, Matthew | 9.10.7.6 |  |  | T | Y | 95 |  |  | 9.10.7.6 | T |  | D | Matthew F |  |  | State transitions need to mention both cases of BAR receipt and MPDU SN > winend | Add window movement in case of MPDU SN > Winend. Add window movement in case of BAR receipt. Affects 9.10.7.2, 9.10.7.3, 9.10.7.4, 9.10.7.5, 9.10.7.6 | Defer - U - see CID 1272 |  | Block Ack | MAC |  |  | mac | 11-06-0690 | 31 | Accept - see modifications introduced by 11-06-1345r9 | A
6777 | Morioka, Yuichi | 9.10.7.2 | 94 | 2-4 | T | Y | 94 | 2 |  | 9.10.7.2 | ST |  | D | Matthew F |  |  | May contradicts with partial state operation as WinStart is dynamic based transmitter behaviour. | Add separate "WinStart" description for Rx-reoredering buffer and BA/BAR. | Defer - U - see CID 1264 |  | Block Ack | MAC |  |  | mac | 11-06-0690 | 31 | Accept - see modifications introduced by 11-06-1345r9 | A
6779 | Morioka, Yuichi | 9.10.7.6 | 95 | 13 | T/E | Y | 95 | 13 |  | 9.10.7.6 | ST |  | D | Matthew F |  |  | Is this valid in the case SSN < WinStart? | Change to: If WinStart < SSN from BlockAckReq, set WinStart to the SSN | Defer - U - see CID 1272 |  | Block Ack | MAC |  |  | mac | 11-06-0690 | 31 | Counter - modified text as adopted from 11-06-1345r9 conforms to proposed remedy | A
6778 | Morioka, Yuichi | 9.10.7.3 | 94 | 16-18 | T | Y | 94 | 16 |  | 9.10.7.3 | ST |  | D | Matthew F |  |  | SN<WinStart case not defined | Add sentese, "If SN < WinStart, discard the MPDU." | Defer - U - see CID 1272 |  | Block Ack | MAC |  |  | mac | 11-06-0690 | 31 | Counter - modified text as adopted from 11-06-1345r9 conforms to proposed remedy | A
1264 | Fischer, Matthew | 9.10.7.1 |  |  | T | Y | 93 |  |  | 9.10.7.1 | ST |  | D | Matthew F |  |  | There is a statement that the reorder buffer and the scorecard have different states - yet both here and in the subsequent sections, the variable Winstart is used - is this the same Winstart for reorder buffer as for scorecard? This is not clear at all. Please fix. Potentially also affecting 9.10.7.2 through 9.10.7.10 | Clarify wether the variable Winstart is shared between the rx reorder buffer and the scorecard - this might affect several of the sections 9.10.7.x - it is my belief that the Winstart variable is the same between the two, but again, according to an earlier comment, this does not match the description, because only the reorder buffer is modified by the BAR receipt and the scorecard is modified only by an MPDU with SN > winend. | Defer - U |  | Block Ack | MAC |  |  | mac | 11-06-0690 | 31 | Accept - see modifications introduced by 11-06-1345r9 | A
1269 | Fischer, Matthew | 9.10.7.2 |  |  | T | Y | 93 |  |  | 9.10.7.2 | ST |  | D | Matthew F |  |  | This and some subsequent sections all need some rewrites to clarify a few problems. 1. There is a statement that the reorder buffer and the scorecard have different states - this might be close to true - one sends a frame up but holds the ACK status in place, so if the presence of the frame in the re-order buffer can be represented as a state, it is not equivalent to the ACK bits state, but the state transitions all occur for the same reasons, and those reasons are not synchronized. One part mentions BAR receipt and the other mentions MPDU with SN past the window - both should mention both events as causing state changes 2. there needs to be a discussion about which frames are old and what to do in each case (reorder buffer and scorecard) - define OLD for both BAR SN and MPDU SN and define behavior in each case - define NEW for both BAR and MPDU and define behavior on receipt in each case (reorder buffer and scorecard) | Add window movement in case of MPDU SN > Winend. Add window movement in case of BAR receipt. Affects 9.10.7.2, 9.10.7.3, 9.10.7.4, 9.10.7.5, 9.10.7.6 | Defer - U - see CID 1264 |  | Block Ack | MAC |  |  | mac | 11-06-0690 | 31 | Accept - see modifications introduced by 11-06-1345r9 | A
1273 | Fischer, Matthew | 9.10.7.3 |  |  | T | Y | 94 |  |  | 9.10.7.3 | ST |  | D | Matthew F |  |  | This and some subsequent sections all need some rewrites to clarify a few problems. 1. There is a statement that the reorder buffer and the scorecard have different states - this might be close to true - one sends a frame up but holds the ACK status in place, so if the presence of the frame in the re-order buffer can be represented as a state, it is not equivalent to the ACK bits state, but the state transitions all occur for the same reasons, and those reasons are not synchronized. One part mentions BAR receipt and the other mentions MPDU with SN past the window - both should mention both events as causing state changes 2. there needs to be a discussion about which frames are old and what to do in each case (reorder buffer and scorecard) - define OLD for both BAR SN and MPDU SN and define behavior in each case - define NEW for both BAR and MPDU and define behavior on receipt in each case (reorder buffer and scorecard) | Add window movement in case of MPDU SN > Winend. Add window movement in case of BAR receipt. Affects 9.10.7.2, 9.10.7.3, 9.10.7.4, 9.10.7.5, 9.10.7.6 | Defer - U - see CID 1272 |  | Block Ack | MAC |  |  | mac | 11-06-0690 | 31 | Accept - see modifications introduced by 11-06-1345r9 | A

## editorial_changes
CID | Name of Commenter (Ed) | Clause Number(C) | Page(C) | Line(C) | Type of Comment T/E(C) | Part of No Vote(Y/N) | Page(Ed) | Line(Ed) | Clause Title(Ed) | Clause(Ed) | Type E/HE/T/ST/DT(Ed) | Duplicate of CID | Resn Status | Assignee | Submission | TGn approval | Comment | Proposed Change | Resolution | Edited in draft | Topic lookup | Topic Group Lookup | Edit Status | Edit Notes | Last Updated By | Last Update Doc Ref | Last Update Doc Rev | New Proposed Resolution | Agreement
1262 | Fischer, Matthew | 9.10.7 | 93 | 1 | E | N | 93 | 1 | N-Immediate BlockAck extensions | 9.10.7 | E | 11953 | A |  |  | 6 | list item - add a bullet | this is a list item - add a bullet |  | D1.01 | Duplicate | Duplicate |  |  | no edit required | editorials |  | Reject - modified text as adopted from 11-06-1345r9 eliminates the cited text (D1.05 already had it eliminated)
2448 | Ji, Lusheng | 9.10.7 | 93 | 1 | E | N | 93 | 1 | N-Immediate BlockAck extensions | 9.10.7 | E |  | A |  |  | 6 | missing semicolon at end of line | Make change indicated in comment |  | D1.01 | Block Ack | MAC |  |  | edited | editorials |  | Reject - modified text as adopted from 11-06-1345r9 eliminates the cited text (D1.05 already had it eliminated)
5833 | Miller2, Robert | 9.10.7 | 93 | 1 | E | N | 93 | 1 | N-Immediate BlockAck extensions | 9.10.7 | E | 2448 | A |  |  | 6 | missing semicolon at end of line | Make change indicated in comment |  | D1.01 | Duplicate | Duplicate |  |  | no edit required | editorials |  | Reject - modified text as adopted from 11-06-1345r9 eliminates the cited text (D1.05 already had it eliminated)
8959 | Worstell, Harry | 9.10.7 | 93 | 1 | E | N | 93 | 1 | N-Immediate BlockAck extensions | 9.10.7 | E | 2448 | A |  |  | 6 | missing semicolon at end of line | Make change indicated in comment |  | D1.01 | Duplicate | Duplicate |  |  | no edit required | editorials |  | Reject - modified text as adopted from 11-06-1345r9 eliminates the cited text (D1.05 already had it eliminated)
11520 | Marshall, Bill | 9.10.7 | 93 | 1 | E | N | 93 | 1 | N-Immediate BlockAck extensions | 9.10.7 | E |  | A |  |  | 6 | missing semicolon at end of line | as in comment |  | D1.01 | Block Ack | MAC |  |  | edited | editorials |  | Reject - modified text as adopted from 11-06-1345r9 eliminates the cited text (D1.05 already had it eliminated)
1263 | Fischer, Matthew | 9.10.7 | 93 | 2 | E | N | 93 | 2 | N-Immediate BlockAck extensions | 9.10.7 | E | 11953 | A |  |  | 6 | list item - add a bullet | this is a list item - add a bullet |  | D1.01 | Duplicate | Duplicate |  |  | no edit required | editorials |  | Reject - modified text as adopted from 11-06-1345r9 eliminates the cited text (D1.05 already had it eliminated)
1270 | Fischer, Matthew | 9.10.7.2 | 94 | 2 | E | Y | 94 | 2 | Rx reordering buffer control | 9.10.7.2 | E |  | A |  |  | 6 | a few wording changes | add a comma after MPDU |  | D1.01 | Block Ack | MAC |  |  | edited | editorials |  | Reject - modified text as adopted from 11-06-1345r9 eliminates the cited text (D1.05 already had it eliminated)
2465 | Ji, Lusheng | 9.10.7.2 | 94 | 2 | E | N | 94 | 2 | Rx reordering buffer control | 9.10.7.2 | E | 1270 | A |  |  | 6 | missing comma | add comma after "On receiving a data MPDU" |  | D1.01 | Duplicate | Duplicate |  |  | no edit required | editorials |  | Reject - modified text as adopted from 11-06-1345r9 eliminates the cited text (D1.05 already had it eliminated)
5850 | Miller2, Robert | 9.10.7.2 | 94 | 2 | E | N | 94 | 2 | Rx reordering buffer control | 9.10.7.2 | E | 1270 | A |  |  | 6 | missing comma | add comma after "On receiving a data MPDU" |  | D1.01 | Duplicate | Duplicate |  |  | no edit required | editorials |  | Reject - modified text as adopted from 11-06-1345r9 eliminates the cited text (D1.05 already had it eliminated)
8976 | Worstell, Harry | 9.10.7.2 | 94 | 2 | E | N | 94 | 2 | Rx reordering buffer control | 9.10.7.2 | E | 1270 | A |  |  | 6 | missing comma | add comma after "On receiving a data MPDU" |  | D1.01 | Duplicate | Duplicate |  |  | no edit required | editorials |  | Reject - modified text as adopted from 11-06-1345r9 eliminates the cited text (D1.05 already had it eliminated)
11526 | Marshall, Bill | 9.10.7.2 | 94 | 2 | E | N | 94 | 2 | Rx reordering buffer control | 9.10.7.2 | E | 1270 | A |  |  | 6 | missing comma | add comma after "On receiving a data MPDU" |  | D1.01 | Duplicate | Duplicate |  |  | no edit required | editorials |  | Reject - modified text as adopted from 11-06-1345r9 eliminates the cited text (D1.05 already had it eliminated)
2477 | Ji, Lusheng | 9.10.7.4 | 95 | 2 | E | N | 95 | 2 | Scoreboard context control in partial state | 9.10.7.4 | E |  | A |  |  | 6 | badly formatted NOTE | Change to "NOTE - comparisons are circular…" in 9pt font |  | D1.01 | Block Ack | MAC |  |  | edited | editorials |  | Counter - modified text as adopted from 11-06-1345r9 eliminates the word NOTE but corrects the font.
5862 | Miller2, Robert | 9.10.7.4 | 95 | 2 | E | N | 95 | 2 | Scoreboard context control in partial state | 9.10.7.4 | E | 2477 | A |  |  | 6 | badly formatted NOTE | Change to "NOTE - comparisons are circular…" in 9pt font |  | D1.01 | Duplicate | Duplicate |  |  | no edit required | editorials |  | Counter - modified text as adopted from 11-06-1345r9 eliminates the word NOTE but corrects the font.
8988 | Worstell, Harry | 9.10.7.4 | 95 | 2 | E | N | 95 | 2 | Scoreboard context control in partial state | 9.10.7.4 | E | 2477 | A |  |  | 6 | badly formatted NOTE | Change to "NOTE - comparisons are circular…" in 9pt font |  | D1.01 | Duplicate | Duplicate |  |  | no edit required | editorials |  | Counter - modified text as adopted from 11-06-1345r9 eliminates the word NOTE but corrects the font.
11534 | Marshall, Bill | 9.10.7.4 | 95 | 2 | E | N | 95 | 2 | Scoreboard context control in partial state | 9.10.7.4 | E | 2477 | A |  |  | 6 | badly formatted NOTE | Change to "NOTE - comparisons are circular…" in 9pt font |  | D1.01 | Duplicate | Duplicate |  |  | no edit required | editorials |  | Counter - modified text as adopted from 11-06-1345r9 eliminates the word NOTE but corrects the font.
5851 | Miller2, Robert | 9.10.7.2 | 94 | 4 | E | N | 94 | 4 | Rx reordering buffer control | 9.10.7.2 | E | 2466 | A |  |  | 6 | combine this single-sentence paragraph into the previous one | Make change indicated in comment |  | D1.01 | Duplicate | Duplicate |  |  | no edit required | editorials |  | Reject - modified text as adopted from 11-06-1345r9 eliminates the cited text, providing new text that provides the same techincal information
8977 | Worstell, Harry | 9.10.7.2 | 94 | 4 | E | N | 94 | 4 | Rx reordering buffer control | 9.10.7.2 | E | 2466 | A |  |  | 6 | combine this single-sentence paragraph into the previous one | Make change indicated in comment |  | D1.01 | Duplicate | Duplicate |  |  | no edit required | editorials |  | Reject - modified text as adopted from 11-06-1345r9 eliminates the cited text, providing new text that provides the same techincal information
11525 | Marshall, Bill | 9.10.7.2 | 94 | 4 | E | N | 94 | 4 | Rx reordering buffer control | 9.10.7.2 | E | 2466 | A |  |  | 6 | combine this single-sentence paragraph into the previous one | as in comment |  | D1.01 | Duplicate | Duplicate |  |  | no edit required | editorials |  | Reject - modified text as adopted from 11-06-1345r9 eliminates the cited text, providing new text that provides the same techincal information
2467 | Ji, Lusheng | 9.10.7.2 | 94 | 7 | E | N | 94 | 7 | Rx reordering buffer control | 9.10.7.2 | E |  | A |  |  | 6 | combine this paragraph into the previous one | Make change indicated in comment |  | D1.01 | Block Ack | MAC |  |  | edited | editorials |  | Reject - modified text as adopted from 11-06-1345r9 eliminates the cited text, providing new text that provides the same techincal information
5852 | Miller2, Robert | 9.10.7.2 | 94 | 7 | E | N | 94 | 7 | Rx reordering buffer control | 9.10.7.2 | E | 2467 | A |  |  | 6 | combine this paragraph into the previous one | Make change indicated in comment |  | D1.01 | Duplicate | Duplicate |  |  | no edit required | editorials |  | Reject - modified text as adopted from 11-06-1345r9 eliminates the cited text, providing new text that provides the same techincal information
8978 | Worstell, Harry | 9.10.7.2 | 94 | 7 | E | N | 94 | 7 | Rx reordering buffer control | 9.10.7.2 | E | 2467 | A |  |  | 6 | combine this paragraph into the previous one | Make change indicated in comment |  | D1.01 | Duplicate | Duplicate |  |  | no edit required | editorials |  | Reject - modified text as adopted from 11-06-1345r9 eliminates the cited text, providing new text that provides the same techincal information
11524 | Marshall, Bill | 9.10.7.2 | 94 | 7 | E | N | 94 | 7 | Rx reordering buffer control | 9.10.7.2 | E | 2467 | A |  |  | 6 | combine this paragraph into the previous one | as in comment |  | D1.01 | Duplicate | Duplicate |  |  | no edit required | editorials |  | Reject - modified text as adopted from 11-06-1345r9 eliminates the cited text, providing new text that provides the same techincal information
78 | Amann, Keith | 9.10.7.3 | 94 | 16-18 | E | N | 94 | 16 | Scoreboard context control in full state | 9.10.7.3 | E |  | A |  |  | 6 | These two points should be bullets | Change line 16 and lines 17-18 into two bullets |  | D1.01 | Block Ack | MAC |  |  | edited | editorials |  | Reject - modified text as adopted from 11-06-1345r9 eliminates the cited text, providing new text that provides the same techincal information
2471 | Ji, Lusheng | 9.10.7.3 | 94 | 16 | E | N | 94 | 16 | Scoreboard context control in full state | 9.10.7.3 | E | 78 | A |  |  | 6 | This paragraph and the following should be a dash list and indented | Make change indicated in comment |  | D1.01 | Duplicate | Duplicate |  |  | no edit required | editorials |  | Reject - modified text as adopted from 11-06-1345r9 eliminates the cited text, providing new text that provides the same techincal information
5856 | Miller2, Robert | 9.10.7.3 | 94 | 16 | E | N | 94 | 16 | Scoreboard context control in full state | 9.10.7.3 | E | 78 | A |  |  | 6 | This paragraph and the following should be a dash list and indented | Make change indicated in comment |  | D1.01 | Duplicate | Duplicate |  |  | no edit required | editorials |  | Reject - modified text as adopted from 11-06-1345r9 eliminates the cited text, providing new text that provides the same techincal information
8982 | Worstell, Harry | 9.10.7.3 | 94 | 16 | E | N | 94 | 16 | Scoreboard context control in full state | 9.10.7.3 | E | 78 | A |  |  | 6 | This paragraph and the following should be a dash list and indented | Make change indicated in comment |  | D1.01 | Duplicate | Duplicate |  |  | no edit required | editorials |  | Reject - modified text as adopted from 11-06-1345r9 eliminates the cited text, providing new text that provides the same techincal information
11532 | Marshall, Bill | 9.10.7.3 | 94 | 16 | E | N | 94 | 16 | Scoreboard context control in full state | 9.10.7.3 | E | 78 | A |  |  | 6 | This paragraph and the following should be a dash list and indented | as in comment |  | D1.01 | Duplicate | Duplicate |  |  | no edit required | editorials |  | Reject - modified text as adopted from 11-06-1345r9 eliminates the cited text, providing new text that provides the same techincal information
2478 | Ji, Lusheng | 9.10.7.6 | 95 | 16 | E | N | 95 | 16 | Scoreboard context control of BlockAckReq | 9.10.7.6 | E |  | A |  |  | 6 | badly formatted NOTE | Change to "NOTE - comparisons are circular…" in 9pt font |  | D1.01 | Block Ack | MAC |  |  | edited | editorials |  | Counter - modified text as adopted from 11-06-1345r9 eliminates the word NOTE but corrects the font.
5863 | Miller2, Robert | 9.10.7.6 | 95 | 16 | E | N | 95 | 16 | Scoreboard context control of BlockAckReq | 9.10.7.6 | E | 2478 | A |  |  | 6 | badly formatted NOTE | Change to "NOTE - comparisons are circular…" in 9pt font |  | D1.01 | Duplicate | Duplicate |  |  | no edit required | editorials |  | Counter - modified text as adopted from 11-06-1345r9 eliminates the word NOTE but corrects the font.
8989 | Worstell, Harry | 9.10.7.6 | 95 | 16 | E | N | 95 | 16 | Scoreboard context control of BlockAckReq | 9.10.7.6 | E | 2478 | A |  |  | 6 | badly formatted NOTE | Change to "NOTE - comparisons are circular…" in 9pt font |  | D1.01 | Duplicate | Duplicate |  |  | no edit required | editorials |  | Counter - modified text as adopted from 11-06-1345r9 eliminates the word NOTE but corrects the font.
11538 | Marshall, Bill | 9.10.7.6 | 95 | 16 | E | N | 95 | 16 | Scoreboard context control of BlockAckReq | 9.10.7.6 | E | 2478 | A |  |  | 6 | badly formatted NOTE | Change to "NOTE - comparisons are circular…" in 9pt font |  | D1.01 | Duplicate | Duplicate |  |  | no edit required | editorials |  | Counter - modified text as adopted from 11-06-1345r9 eliminates the word NOTE but corrects the font.
2472 | Ji, Lusheng | 9.10.7.3 | 94 | 19 | E | N | 94 | 19 | Scoreboard context control in full state | 9.10.7.3 | E |  | A |  |  | 6 | badly formatted NOTE | Change to "NOTE - comparisons are circular…" in 9pt font |  | D1.01 | Block Ack | MAC |  |  | edited | editorials |  | Counter - modified text as adopted from 11-06-1345r9 eliminates the word NOTE but corrects the font.
5857 | Miller2, Robert | 9.10.7.3 | 94 | 19 | E | N | 94 | 19 | Scoreboard context control in full state | 9.10.7.3 | E | 2472 | A |  |  | 6 | badly formatted NOTE | Change to "NOTE - comparisons are circular…" in 9pt font |  | D1.01 | Duplicate | Duplicate |  |  | no edit required | editorials |  | Counter - modified text as adopted from 11-06-1345r9 eliminates the word NOTE but corrects the font.
8983 | Worstell, Harry | 9.10.7.3 | 94 | 19 | E | N | 94 | 19 | Scoreboard context control in full state | 9.10.7.3 | E | 2472 | A |  |  | 6 | badly formatted NOTE | Change to "NOTE - comparisons are circular…" in 9pt font |  | D1.01 | Duplicate | Duplicate |  |  | no edit required | editorials |  | Counter - modified text as adopted from 11-06-1345r9 eliminates the word NOTE but corrects the font.
11530 | Marshall, Bill | 9.10.7.3 | 94 | 19 | E | N | 94 | 19 | Scoreboard context control in full state | 9.10.7.3 | E | 2472 | A |  |  | 6 | badly formatted NOTE | Change to "NOTE - comparisons are circular…" in 9pt font |  | D1.01 | Duplicate | Duplicate |  |  | no edit required | editorials |  | Counter - modified text as adopted from 11-06-1345r9 eliminates the word NOTE but corrects the font.
11972 | Qian, Luke | 9.10.7.4 | 94 | 20 | E | N | 94 | 20 | Scoreboard context control in partial state | 9.10.7.4 | E |  | A |  |  | 6 | highest_S is incorrect. | Replace highest_S with highest_SN. | 4 | D1.01 | Block Ack | MAC |  |  | edited | editorials |  | Reject - modified text as adopted from 11-06-1345r9 eliminates the cited text, providing new text that provides the same techincal information
9987 | Xhafa, Ariton | 9.10.7.4 | 94 | 21 | E | Y | 94 | 21 | Scoreboard context control in partial state | 9.10.7.4 | E |  | A |  |  | 6 | To be consistent with this section, use recipient. | Change "Responder" to "Recipient". |  | D1.01 | Block Ack | MAC |  |  | edited | editorials |  | Reject - modified text as adopted from 11-06-1345r9 eliminates the cited text, providing new text that provides the same techincal information
10179 | Zaks, Artur | 9.10.7.4 | 94 | 21 | E | N | 94 | 21 | Scoreboard context control in partial state | 9.10.7.4 | E | 9987 | A |  |  | 6 | To be consistent with this section, use recipient. | Change "Responder" to "Recipient". |  | D1.01 | Duplicate | Duplicate |  |  | no edit required | editorials |  | Reject - modified text as adopted from 11-06-1345r9 eliminates the cited text, providing new text that provides the same techincal information
2474 | Ji, Lusheng | 9.10.7.4 | 94 | 22 | E | N | 94 | 22 | Scoreboard context control in partial state | 9.10.7.4 | E |  | A |  |  | 6 | combine this paragraph into the previous one | Make change indicated in comment |  | D1.01 | Block Ack | MAC |  |  | edited | editorials |  | Reject - modified text as adopted from 11-06-1345r9 eliminates the cited text, providing new text that provides the same techincal information
5859 | Miller2, Robert | 9.10.7.4 | 94 | 22 | E | N | 94 | 22 | Scoreboard context control in partial state | 9.10.7.4 | E | 2474 | A |  |  | 6 | combine this paragraph into the previous one | Make change indicated in comment |  | D1.01 | Duplicate | Duplicate |  |  | no edit required | editorials |  | Reject - modified text as adopted from 11-06-1345r9 eliminates the cited text, providing new text that provides the same techincal information
8985 | Worstell, Harry | 9.10.7.4 | 94 | 22 | E | N | 94 | 22 | Scoreboard context control in partial state | 9.10.7.4 | E | 2474 | A |  |  | 6 | combine this paragraph into the previous one | Make change indicated in comment |  | D1.01 | Duplicate | Duplicate |  |  | no edit required | editorials |  | Reject - modified text as adopted from 11-06-1345r9 eliminates the cited text, providing new text that provides the same techincal information
11535 | Marshall, Bill | 9.10.7.4 | 94 | 22 | E | N | 94 | 22 | Scoreboard context control in partial state | 9.10.7.4 | E | 2474 | A |  |  | 6 | combine this paragraph into the previous one | As in comment |  | D1.01 | Duplicate | Duplicate |  |  | no edit required | editorials |  | Reject - modified text as adopted from 11-06-1345r9 eliminates the cited text, providing new text that provides the same techincal information
862 | Emeott, Stephen | 9.10.7.7 | 95 | 22 | E | Y | 95 | 22 | Originator's behavior | 9.10.7.7 | E |  | A |  |  | 6 | Specify when the "BlockAckReq shall be sent as an un-aggregated packet" | replace sentence with "In both cases, the BlockAckReq shall be sent as an un-aggregated packet." |  | D1.01 | Block Ack | MAC |  |  | edited | editorials |  | Reject - modified text as adopted from 11-06-1345r9 eliminates the cited text, providing new text that provides the same techincal information
1766 | Jang, KyungHun | 9.10.7.4 | 94 | 27 | E |  | 94 | 27 | Scoreboard context control in partial state | 9.10.7.4 | E | 11972 | A |  |  | 6 | highest_S | change highest_S to highest_SN | 4 | D1.01 | Duplicate | Duplicate |  |  | no edit required | editorials |  | Reject - modified text as adopted from 11-06-1345r9 eliminates the cited text, providing new text that provides the same techincal information
2475 | Ji, Lusheng | 9.10.7.4 | 94 | 27 | E | N | 94 | 27 | Scoreboard context control in partial state | 9.10.7.4 | E | 11972 | A |  |  | 6 | "highest_S" | Probably should be "highest_SN" | 4 | D1.01 | Duplicate | Duplicate |  |  | no edit required | editorials |  | Reject - modified text as adopted from 11-06-1345r9 eliminates the cited text, providing new text that provides the same techincal information
4304 | Lee, Dongjun | 9.10.7.4 | 94 | 27 | E | N | 94 | 27 | Scoreboard context control in partial state | 9.10.7.4 | E | 11972 | A |  |  | 6 | highest_S | change highest_S to highest_SN | 4 | D1.01 | Duplicate | Duplicate |  |  | no edit required | editorials |  | Reject - modified text as adopted from 11-06-1345r9 eliminates the cited text, providing new text that provides the same techincal information
4323 | Lee, Insun | 9.10.7.4 | 94 | 27 | E |  | 94 | 27 | Scoreboard context control in partial state | 9.10.7.4 | E | 11972 | A |  |  | 6 | highest_S | change highest_S to highest_SN | 4 | D1.01 | Duplicate | Duplicate |  |  | no edit required | editorials |  | Reject - modified text as adopted from 11-06-1345r9 eliminates the cited text, providing new text that provides the same techincal information
5860 | Miller2, Robert | 9.10.7.4 | 94 | 27 | E | N | 94 | 27 | Scoreboard context control in partial state | 9.10.7.4 | E | 11972 | A |  |  | 6 | "highest_S" | Probably should be "highest_SN" | 4 | D1.01 | Duplicate | Duplicate |  |  | no edit required | editorials |  | Reject - modified text as adopted from 11-06-1345r9 eliminates the cited text, providing new text that provides the same techincal information
8986 | Worstell, Harry | 9.10.7.4 | 94 | 27 | E | N | 94 | 27 | Scoreboard context control in partial state | 9.10.7.4 | E | 11972 | A |  |  | 6 | "highest_S" | Probably should be "highest_SN" | 4 | D1.01 | Duplicate | Duplicate |  |  | no edit required | editorials |  | Reject - modified text as adopted from 11-06-1345r9 eliminates the cited text, providing new text that provides the same techincal information
9986 | Xhafa, Ariton | 9.10.7.4 | 94 | 27 | E | Y | 94 | 27 | Scoreboard context control in partial state | 9.10.7.4 | E | 11972 | A |  |  | 6 | There is a missing N in highest_S | Change it to "highest_SN" | 4 | D1.01 | Duplicate | Duplicate |  |  | no edit required | editorials |  | Reject - modified text as adopted from 11-06-1345r9 eliminates the cited text, providing new text that provides the same techincal information
10178 | Zaks, Artur | 9.10.7.4 | 94 | 27 | E | N | 94 | 27 | Scoreboard context control in partial state | 9.10.7.4 | E | 11972 | A |  |  | 6 | There is a missing N in highest_S | Change it to "highest_SN" | 4 | D1.01 | Duplicate | Duplicate |  |  | no edit required | editorials |  | Reject - modified text as adopted from 11-06-1345r9 eliminates the cited text, providing new text that provides the same techincal information
11533 | Marshall, Bill | 9.10.7.4 | 94 | 27 | E | N | 94 | 27 | Scoreboard context control in partial state | 9.10.7.4 | E | 11972 | A |  |  | 6 | "highest_S" | Probably should be "highest_SN" | 4 | D1.01 | Duplicate | Duplicate |  |  | no edit required | editorials |  | Reject - modified text as adopted from 11-06-1345r9 eliminates the cited text, providing new text that provides the same techincal information
12237 | Kim, Youngsoo | 9.10.7.4 | 94 | 27 | E |  | 94 | 27 | Scoreboard context control in partial state | 9.10.7.4 | E | 11972 | A |  |  | 6 | highest_S | change highest_S to highest_SN | 4 | D1.01 | Duplicate | Duplicate |  |  | no edit required | editorials |  | Reject - modified text as adopted from 11-06-1345r9 eliminates the cited text, providing new text that provides the same techincal information
3829 | Kandala, Srinivas | 9.10.7.4 | 94 | 28 | E | N | 94 | 28 | Scoreboard context control in partial state | 9.10.7.4 | E | 11972 | A |  |  | 6 | Replace "highest_S" with "highest_SN" | As suggested | 4 | D1.01 | Duplicate | Duplicate |  |  | no edit required | editorials |  | Reject - modified text as adopted from 11-06-1345r9 eliminates the cited text, providing new text that provides the same techincal information
7257 | Raissinia, Ali | 9.10.7.4 | 94 | 28 | E | N | 94 | 28 | Scoreboard context control in partial state | 9.10.7.4 | E | 11972 | A |  |  | 6 | Add the letter 'N' after S for (highest_SN-lowest_SN) | Fix it. | 4 | D1.01 | Duplicate | Duplicate |  |  | no edit required | editorials |  | Reject - modified text as adopted from 11-06-1345r9 eliminates the cited text, providing new text that provides the same techincal information
853 | Emeott, Stephen | 9.10.7 | 92 | 29 | E | Y | 92 | 29 | N-Immediate BlockAck extensions | 9.10.7 | E |  | A |  |  | 6 | The text "They are:" is not very descriptive. | Replace with "The extensions are:" |  | D1.01 | Block Ack | MAC |  |  | edited | editorials |  | Reject - text modified by other comment resolutions, eliminating the cited text
74 | Amann, Keith | 9.10.7 | 92-93 | 30-4 | E | N | 92 | 30 | N-Immediate BlockAck extensions | 9.10.7 | E | 11953 | A |  |  | 6 | These four points should be bullets | Change the last 2 paragraphs of page 92 and the first 2 paragraphs of page 93 to be 4 bullets |  | D1.01 | Duplicate | Duplicate |  |  | no edit required | editorials |  | Reject - text modified by other comment resolutions, eliminating the cited text
2445 | Ji, Lusheng | 9.10.7 | 92 | 30 | E | N | 92 | 30 | N-Immediate BlockAck extensions | 9.10.7 | E | 11953 | A |  |  | 6 | this paragraph and the three following should be a dash list | Make change indicated in comment |  | D1.01 | Duplicate | Duplicate |  |  | no edit required | editorials |  | Reject - text modified by other comment resolutions, eliminating the cited text
2446 | Ji, Lusheng | 9.10.7 | 92 | 30 | E | N | 92 | 30 | N-Immediate BlockAck extensions | 9.10.7 | E |  | A |  |  | 6 | missing articles(many) | Change to "Use of "normal ack" policy in a QoS Data frame to solicit an ACK in response to a non-aggregate PPDU, and a BlockAck in response to an aggregate PPDU;" |  | D1.01 | Block Ack | MAC |  |  | edited | editorials |  | Reject - text modified by other comment resolutions, eliminating the cited text
5830 | Miller2, Robert | 9.10.7 | 92 | 30 | E | N | 92 | 30 | N-Immediate BlockAck extensions | 9.10.7 | E | 11953 | A |  |  | 6 | this paragraph and the three following should be a dash list | Make change indicated in comment |  | D1.01 | Duplicate | Duplicate |  |  | no edit required | editorials |  | Reject - text modified by other comment resolutions, eliminating the cited text
5831 | Miller2, Robert | 9.10.7 | 92 | 30 | E | N | 92 | 30 | N-Immediate BlockAck extensions | 9.10.7 | E | 2446 | A |  |  | 6 | missing articles(many) | Change to "Use of "normal ack" policy in a QoS Data frame to solicit an ACK in response to a non-aggregate PPDU, and a BlockAck in response to an aggregate PPDU;" |  | D1.01 | Duplicate | Duplicate |  |  | no edit required | editorials |  | Reject - text modified by other comment resolutions, eliminating the cited text
8956 | Worstell, Harry | 9.10.7 | 92 | 30 | E | N | 92 | 30 | N-Immediate BlockAck extensions | 9.10.7 | E | 11953 | A |  |  | 6 | this paragraph and the three following should be a dash list | Make change indicated in comment |  | D1.01 | Duplicate | Duplicate |  |  | no edit required | editorials |  | Reject - text modified by other comment resolutions, eliminating the cited text
8957 | Worstell, Harry | 9.10.7 | 92 | 30 | E | N | 92 | 30 | N-Immediate BlockAck extensions | 9.10.7 | E | 2446 | A |  |  | 6 | missing articles(many) | Change to "Use of "normal ack" policy in a QoS Data frame to solicit an ACK in response to a non-aggregate PPDU, and a BlockAck in response to an aggregate PPDU;" |  | D1.01 | Duplicate | Duplicate |  |  | no edit required | editorials |  | Reject - text modified by other comment resolutions, eliminating the cited text
11516 | Marshall, Bill | 9.10.7 | 92 | 30 | E | N | 92 | 30 | N-Immediate BlockAck extensions | 9.10.7 | E | 2446 | A |  |  | 6 | missing articles(many) | Change to "Use of "normal ack" policy in a QoS Data frame to solicit an ACK in response to a non-aggregate PPDU, and a BlockAck in response to an aggregate PPDU;" |  | D1.01 | Duplicate | Duplicate |  |  | no edit required | editorials |  | Reject - text modified by other comment resolutions, eliminating the cited text
11523 | Marshall, Bill | 9.10.7 | 92 | 30 | E | N | 92 | 30 | N-Immediate BlockAck extensions | 9.10.7 | E | 11953 | A |  |  | 6 | this paragraph and the three following should be a dash list | as in comment |  | D1.01 | Duplicate | Duplicate |  |  | no edit required | editorials |  | Reject - text modified by other comment resolutions, eliminating the cited text
1260 | Fischer, Matthew | 9.10.7 | 92 | 31 | E | N | 92 | 31 | N-Immediate BlockAck extensions | 9.10.7 | E | 11953 | A |  |  | 6 | list item - add a bullet | this is a list item - add a bullet |  | D1.01 | Duplicate | Duplicate |  |  | no edit required | editorials |  | Reject - text modified by other comment resolutions, eliminating the cited text
1261 | Fischer, Matthew | 9.10.7 | 92 | 32 | E | N | 92 | 32 | N-Immediate BlockAck extensions | 9.10.7 | E | 11953 | A |  |  | 6 | list item - add a bullet | this is a list item - add a bullet |  | D1.01 | Duplicate | Duplicate |  |  | no edit required | editorials |  | Reject - text modified by other comment resolutions, eliminating the cited text
2447 | Ji, Lusheng | 9.10.7 | 92 | 32 | E | N | 92 | 32 | N-Immediate BlockAck extensions | 9.10.7 | E |  | A |  |  | 6 | missing articles(many) | Change to "Use of BlockAckReq to solicit an immediate Block Ack and update SSN when the MSDU life time expires;" |  | D1.01 | Block Ack | MAC |  |  | edited | editorials |  | Reject - text modified by other comment resolutions, eliminating the cited text
5832 | Miller2, Robert | 9.10.7 | 92 | 32 | E | N | 92 | 32 | N-Immediate BlockAck extensions | 9.10.7 | E | 2447 | A |  |  | 6 | missing articles(many) | Change to "Use of BlockAckReq to solicit an immediate Block Ack and update SSN when the MSDU life time expires;" |  | D1.01 | Duplicate | Duplicate |  |  | no edit required | editorials |  | Reject - text modified by other comment resolutions, eliminating the cited text
8958 | Worstell, Harry | 9.10.7 | 92 | 32 | E | N | 92 | 32 | N-Immediate BlockAck extensions | 9.10.7 | E | 2447 | A |  |  | 6 | missing articles(many) | Change to "Use of BlockAckReq to solicit an immediate Block Ack and update SSN when the MSDU life time expires;" |  | D1.01 | Duplicate | Duplicate |  |  | no edit required | editorials |  | Reject - text modified by other comment resolutions, eliminating the cited text
11517 | Marshall, Bill | 9.10.7 | 92 | 32 | E | N | 92 | 32 | N-Immediate BlockAck extensions | 9.10.7 | E | 2447 | A |  |  | 6 | missing articles(many) | Change to "Use of BlockAckReq to solicit an immediate Block Ack and update SSN when the MSDU life time expires;" |  | D1.01 | Duplicate | Duplicate |  |  | no edit required | editorials |  | Reject - text modified by other comment resolutions, eliminating the cited text
79 | Amann, Keith | 9.10.7.4 | 94-95 | 33-1 | E | N | 94 | 33 | Scoreboard context control in partial state | 9.10.7.4 | E |  | A |  |  | 6 | These three points should be bullets | Change line 33, 34-35 and line 1 (on page 95) into 3 bullets |  | D1.01 | Duplicate | Duplicate |  |  | edited | editorials |  | Reject - modified text as adopted from 11-06-1345r9 eliminates the cited text, providing new text that provides the same techincal information
2476 | Ji, Lusheng | 9.10.7.4 | 94 | 33 | E | N | 94 | 33 | Scoreboard context control in partial state | 9.10.7.4 | E | 79 | A |  |  | 6 | This paragraph and the following two should be a dash list and indented | Make change indicated in comment |  | D1.01 | Duplicate | Duplicate |  |  | no edit required | editorials |  | Reject - modified text as adopted from 11-06-1345r9 eliminates the cited text, providing new text that provides the same techincal information
5861 | Miller2, Robert | 9.10.7.4 | 94 | 33 | E | N | 94 | 33 | Scoreboard context control in partial state | 9.10.7.4 | E | 79 | A |  |  | 6 | This paragraph and the following two should be a dash list and indented | Make change indicated in comment |  | D1.01 | Duplicate | Duplicate |  |  | no edit required | editorials |  | Reject - modified text as adopted from 11-06-1345r9 eliminates the cited text, providing new text that provides the same techincal information
8987 | Worstell, Harry | 9.10.7.4 | 94 | 33 | E | N | 94 | 33 | Scoreboard context control in partial state | 9.10.7.4 | E | 79 | A |  |  | 6 | This paragraph and the following two should be a dash list and indented | Make change indicated in comment |  | D1.01 | Duplicate | Duplicate |  |  | no edit required | editorials |  | Reject - modified text as adopted from 11-06-1345r9 eliminates the cited text, providing new text that provides the same techincal information
11537 | Marshall, Bill | 9.10.7.4 | 94 | 33 | E | N | 94 | 33 | Scoreboard context control in partial state | 9.10.7.4 | E | 79 | A |  |  | 6 | This paragraph and the following two should be a dash list and indented | As in comment |  | D1.01 | Duplicate | Duplicate |  |  | no edit required | editorials |  | Reject - modified text as adopted from 11-06-1345r9 eliminates the cited text, providing new text that provides the same techincal information
81 | Amann, Keith | 9.10.7.8 | 95-96 | 33-1 | E | N | 95 | 33 | Maintaining the BlockAck state at the originator | 9.10.7.8 | E |  | A |  |  | 6 | These two points should be bullets | Change line 33 and line 1 (on page 96) into 2 bullets |  | D1.01 | Block Ack | MAC |  |  | edited | editorials |  | Reject - modified text as adopted from 11-06-1345r9 eliminates the cited text, providing new text that provides the same techincal information
2481 | Ji, Lusheng | 9.10.7.8 | 95 | 33 | E | N | 95 | 33 | Maintaining the BlockAck state at the originator | 9.10.7.8 | E | 81 | A |  |  | 6 | This paragraph and the following should be a dash list and indented | Make change indicated in comment |  | D1.01 | Duplicate | Duplicate |  |  | no edit required | editorials |  | Reject - modified text as adopted from 11-06-1345r9 eliminates the cited text, providing new text that provides the same techincal information
5866 | Miller2, Robert | 9.10.7.8 | 95 | 33 | E | N | 95 | 33 | Maintaining the BlockAck state at the originator | 9.10.7.8 | E | 81 | A |  |  | 6 | This paragraph and the following should be a dash list and indented | Make change indicated in comment |  | D1.01 | Duplicate | Duplicate |  |  | no edit required | editorials |  | Reject - modified text as adopted from 11-06-1345r9 eliminates the cited text, providing new text that provides the same techincal information
8992 | Worstell, Harry | 9.10.7.8 | 95 | 33 | E | N | 95 | 33 | Maintaining the BlockAck state at the originator | 9.10.7.8 | E | 81 | A |  |  | 6 | This paragraph and the following should be a dash list and indented | Make change indicated in comment |  | D1.01 | Duplicate | Duplicate |  |  | no edit required | editorials |  | Reject - modified text as adopted from 11-06-1345r9 eliminates the cited text, providing new text that provides the same techincal information
11542 | Marshall, Bill | 9.10.7.8 | 95 | 33 | E | N | 95 | 33 | Maintaining the BlockAck state at the originator | 9.10.7.8 | E | 81 | A |  |  | 6 | This paragraph and the following should be a dash list and indented | As in comment |  | D1.01 | Duplicate | Duplicate |  |  | no edit required | editorials |  | Reject - modified text as adopted from 11-06-1345r9 eliminates the cited text, providing new text that provides the same techincal information
854 | Emeott, Stephen | 9.10.7 | 92 |  | E | Y | 92 |  | N-Immediate BlockAck extensions | 9.10.7 | E | 11953 | A |  |  | 6 | Lines 30 and 32 on page 92 and lines 1 and 2 on page 93 should be bulleted | make the change |  | D1.01 | Duplicate | Duplicate |  |  | no edit required | editorials |  | Reject - modified text as adopted from 11-06-1345r9 eliminates the cited text, providing new text that provides the same techincal information
3824 | Kandala, Srinivas | 9.10.7 | 92 |  | E | Y | 92 |  | N-Immediate BlockAck extensions | 9.10.7 | E | 11953 | A |  |  | 6 | I think the last three items are supposed to be bulletted items. Organize them properly and fix punctuation, if needed. | As suggested. |  | D1.01 | Duplicate | Duplicate |  |  | no edit required | editorials |  | Reject - modified text as adopted from 11-06-1345r9 eliminates the cited text, providing new text that provides the same techincal information

## analysis_of_9_10_7+comments
CID | Name of Commenter (Ed) | Clause Number(C) | Page(C) | Line(C) | Type of Comment T/E(C) | Part of No Vote(Y/N) | Page(Ed) | Line(Ed) | Clause Title(Ed) | Clause(Ed) | Type E/HE/T/ST/DT(Ed) | Duplicate of CID | Resn Status | Assignee | Submission | TGn approval | Comment | Proposed Change | Resolution | Edited in draft | Topic lookup | Topic Group Lookup | Edit Status | Edit Notes | Last Updated By | Last Update Doc Ref | Last Update Doc Rev | New Proposed Resolution
7307 | Ramesh, Sridhar | 9.10.7.9 | 96 | 4 | T | N | 96 | 4 | Originator's support of Responder's partial state | 9.10.7.9 | DT |  | A |  |  | 12 | "The originator shall solicit a BlockAck as the last activity directed to that recipient in the current TxOP." Not required if originator is AP and recipient has not set up any DLS. |  | Accept - U - change "shall" to "should" | D1.03 | Block Ack | MAC | EI |  | edited | editorials |  | same
9989 | Xhafa, Ariton | 9.10.7.9 | 96 | 4 | T | Y | 96 | 4 |  | 9.10.7.9 | DT | 7307 | A |  |  |  | "The originator shall solicit a BlockAck as the last activity directed to that recipient in the current TxOP." Not required if originator is AP and recipient has not set up any DLS. |  | Accept - U - change "shall" to "should" |  | Duplicate | Duplicate |  |  | dup | 11-06-0706 | 12 | same
10181 | Zaks, Artur | 9.10.7.9 | 96 | 4 | T | N | 96 | 4 |  | 9.10.7.9 | DT | 7307 | A |  |  |  | "The originator shall solicit a BlockAck as the last activity directed to that recipient in the current TxOP." Not required if originator is AP and recipient has not set up any DLS. |  | Accept - U - change "shall" to "should" |  | Duplicate | Duplicate |  |  | dup | 11-06-0706 | 12 | same
3833 | Kandala, Srinivas | 9.10.7.7 | 95 | 22 | T | Y | 95 | 22 |  | 9.10.7.7 | DT |  | A |  |  | 12 | This sentence conflicts with entries in tables n49 and n50. |  | adhoc - 060913 - accept the editor's proposed modification to the originally approved change - ' Edit Notes (D1.03) EMR: <Note, the changes conflicted with prior editorial resolutions that modified the offending sentence from D1.02. Note that a BAR does not have a QoS subfield, and therefore the resolution is incorrect. I have reworded to what I believe the intent to be: "A BlockAckReq sent using HT-delayed operation may be transmitted within an A-MPDU aggregate provided that its BAR Ack Policy subfield is set to No Acknowledgement.">, to resolution (D1.03): Accept - U - change "Any BlockAckReq" to "Any BlockAckReq sent under the N-immediate scheme" and on page 96, after line 24, add the following sentence: ""Any BlockAckReq sent under the N-delayed scheme may be transmitted within an A-MPDU aggregated frame | D1.04 | Block Ack | MAC | EN |  | no edit required | 11-06-0706 | 18 | same
3425 | Jokela, Jari | 9.10.7.4 | 94 | General | T | Y | 94 | 0 | Scoreboard context control in partial state | 9.10.7.4 | DT |  | R |  |  | 12 | Partial state shall not be used if AP is the responder. | Limit usage of partial state to non-AP STAs. | Reject - U - There is no limit to the number of partial bitmaps that may be maintained, so the implied degradation of performance in the comment is implementation dependent - a complete prohibition of the behavior is unwarranted. |  | Block Ack | MAC |  |  | no edit required | 11-06-0706 | 11 | same
777 | Durand, Roger | 9.10.7 | 92 | 23 | T | Y | 92 | 23 | N-Immediate BlockAck extensions | 9.10.7 | DT |  | R |  |  | 12 | complexity | justify the need for n -immediate block ack how is this better then what we have already and also why do we need so many variantions surely there is some needless complexity here. | Reject - U - The feature adds a needed significant boost in MAC efficiency ,without which the PAR objective is not likely to be achieved. |  | Block Ack | MAC |  |  | no edit required | 11-06-0706 | 11 | same
12221 | Cheng, Hong | 9.10.7 | 92 | 23 | T | N | 92 | 23 | N-Immediate BlockAck extensions | 9.10.7 | DT |  | R |  |  | 12 | The method to differentiate full state Bitmap and partial state bitmap is not specified | Use a bit in BA control frame to signal the bimap is full state or partial state. | Reject - U - The originator of the frames does not alter its behavior based on the recipient's choice of partial or full state scheme. The difference between the two schemes will only appear as a difference in performance, and then, only for the corner ca |  | Block Ack | MAC |  |  | no edit required | 11-06-0706 | 11 | same
779 | Durand, Roger | 9.10.8.1 and 9.10.8.2 |  |  | T | Y | 96 |  | N-Delayed BlockAck negotiation | 9.10.8.1 | DT |  | R |  |  | 12 | will anyone really use this? Eliminate needless complexity. Imagine the dynamics of setting the no-ack on a pcaket to packet basis! | eliminate N -Delayed block ack | Reject - U - the N-delayed block ack is simply an extension of an existing mechanism and is optional. |  | Block Ack | MAC |  |  | no edit required | 11-06-0706 | 11 | same
1262 | Fischer, Matthew | 9.10.7 | 93 | 1 | E | N | 93 | 1 | N-Immediate BlockAck extensions | 9.10.7 | E | 11953 | A |  |  | 6 | list item - add a bullet | this is a list item - add a bullet |  | D1.01 | Duplicate | Duplicate |  |  | no edit required | editorials |  | Reject - modified text as adopted from 11-06-1345r9 eliminates the cited text (D1.05 already had it eliminated)
2448 | Ji, Lusheng | 9.10.7 | 93 | 1 | E | N | 93 | 1 | N-Immediate BlockAck extensions | 9.10.7 | E |  | A |  |  | 6 | missing semicolon at end of line | Make change indicated in comment |  | D1.01 | Block Ack | MAC |  |  | edited | editorials |  | Reject - modified text as adopted from 11-06-1345r9 eliminates the cited text (D1.05 already had it eliminated)
5833 | Miller2, Robert | 9.10.7 | 93 | 1 | E | N | 93 | 1 | N-Immediate BlockAck extensions | 9.10.7 | E | 2448 | A |  |  | 6 | missing semicolon at end of line | Make change indicated in comment |  | D1.01 | Duplicate | Duplicate |  |  | no edit required | editorials |  | Reject - modified text as adopted from 11-06-1345r9 eliminates the cited text (D1.05 already had it eliminated)
8959 | Worstell, Harry | 9.10.7 | 93 | 1 | E | N | 93 | 1 | N-Immediate BlockAck extensions | 9.10.7 | E | 2448 | A |  |  | 6 | missing semicolon at end of line | Make change indicated in comment |  | D1.01 | Duplicate | Duplicate |  |  | no edit required | editorials |  | Reject - modified text as adopted from 11-06-1345r9 eliminates the cited text (D1.05 already had it eliminated)
11520 | Marshall, Bill | 9.10.7 | 93 | 1 | E | N | 93 | 1 | N-Immediate BlockAck extensions | 9.10.7 | E |  | A |  |  | 6 | missing semicolon at end of line | as in comment |  | D1.01 | Block Ack | MAC |  |  | edited | editorials |  | Reject - modified text as adopted from 11-06-1345r9 eliminates the cited text (D1.05 already had it eliminated)
1263 | Fischer, Matthew | 9.10.7 | 93 | 2 | E | N | 93 | 2 | N-Immediate BlockAck extensions | 9.10.7 | E | 11953 | A |  |  | 6 | list item - add a bullet | this is a list item - add a bullet |  | D1.01 | Duplicate | Duplicate |  |  | no edit required | editorials |  | Reject - modified text as adopted from 11-06-1345r9 eliminates the cited text (D1.05 already had it eliminated)
1270 | Fischer, Matthew | 9.10.7.2 | 94 | 2 | E | Y | 94 | 2 | Rx reordering buffer control | 9.10.7.2 | E |  | A |  |  | 6 | a few wording changes | add a comma after MPDU |  | D1.01 | Block Ack | MAC |  |  | edited | editorials |  | Reject - modified text as adopted from 11-06-1345r9 eliminates the cited text (D1.05 already had it eliminated)
2465 | Ji, Lusheng | 9.10.7.2 | 94 | 2 | E | N | 94 | 2 | Rx reordering buffer control | 9.10.7.2 | E | 1270 | A |  |  | 6 | missing comma | add comma after "On receiving a data MPDU" |  | D1.01 | Duplicate | Duplicate |  |  | no edit required | editorials |  | Reject - modified text as adopted from 11-06-1345r9 eliminates the cited text (D1.05 already had it eliminated)
5850 | Miller2, Robert | 9.10.7.2 | 94 | 2 | E | N | 94 | 2 | Rx reordering buffer control | 9.10.7.2 | E | 1270 | A |  |  | 6 | missing comma | add comma after "On receiving a data MPDU" |  | D1.01 | Duplicate | Duplicate |  |  | no edit required | editorials |  | Reject - modified text as adopted from 11-06-1345r9 eliminates the cited text (D1.05 already had it eliminated)
8976 | Worstell, Harry | 9.10.7.2 | 94 | 2 | E | N | 94 | 2 | Rx reordering buffer control | 9.10.7.2 | E | 1270 | A |  |  | 6 | missing comma | add comma after "On receiving a data MPDU" |  | D1.01 | Duplicate | Duplicate |  |  | no edit required | editorials |  | Reject - modified text as adopted from 11-06-1345r9 eliminates the cited text (D1.05 already had it eliminated)
11526 | Marshall, Bill | 9.10.7.2 | 94 | 2 | E | N | 94 | 2 | Rx reordering buffer control | 9.10.7.2 | E | 1270 | A |  |  | 6 | missing comma | add comma after "On receiving a data MPDU" |  | D1.01 | Duplicate | Duplicate |  |  | no edit required | editorials |  | Reject - modified text as adopted from 11-06-1345r9 eliminates the cited text (D1.05 already had it eliminated)
2477 | Ji, Lusheng | 9.10.7.4 | 95 | 2 | E | N | 95 | 2 | Scoreboard context control in partial state | 9.10.7.4 | E |  | A |  |  | 6 | badly formatted NOTE | Change to "NOTE - comparisons are circular…" in 9pt font |  | D1.01 | Block Ack | MAC |  |  | edited | editorials |  | Counter - modified text as adopted from 11-06-1345r9 eliminates the word NOTE but corrects the font.
5862 | Miller2, Robert | 9.10.7.4 | 95 | 2 | E | N | 95 | 2 | Scoreboard context control in partial state | 9.10.7.4 | E | 2477 | A |  |  | 6 | badly formatted NOTE | Change to "NOTE - comparisons are circular…" in 9pt font |  | D1.01 | Duplicate | Duplicate |  |  | no edit required | editorials |  | Counter - modified text as adopted from 11-06-1345r9 eliminates the word NOTE but corrects the font.
8988 | Worstell, Harry | 9.10.7.4 | 95 | 2 | E | N | 95 | 2 | Scoreboard context control in partial state | 9.10.7.4 | E | 2477 | A |  |  | 6 | badly formatted NOTE | Change to "NOTE - comparisons are circular…" in 9pt font |  | D1.01 | Duplicate | Duplicate |  |  | no edit required | editorials |  | Counter - modified text as adopted from 11-06-1345r9 eliminates the word NOTE but corrects the font.
11534 | Marshall, Bill | 9.10.7.4 | 95 | 2 | E | N | 95 | 2 | Scoreboard context control in partial state | 9.10.7.4 | E | 2477 | A |  |  | 6 | badly formatted NOTE | Change to "NOTE - comparisons are circular…" in 9pt font |  | D1.01 | Duplicate | Duplicate |  |  | no edit required | editorials |  | Counter - modified text as adopted from 11-06-1345r9 eliminates the word NOTE but corrects the font.
2482 | Ji, Lusheng | 9.10.7.8 | 96 | 2 | E | N | 96 | 2 | Maintaining the BlockAck state at the originator | 9.10.7.8 | E |  | A |  |  | 6 | Text of the NOTE should be smaller font | Change text to be 9pt font |  | D1.01 | Block Ack | MAC |  |  | edited | editorials |  | same
5867 | Miller2, Robert | 9.10.7.8 | 96 | 2 | E | N | 96 | 2 | Maintaining the BlockAck state at the originator | 9.10.7.8 | E | 2482 | A |  |  | 6 | Text of the NOTE should be smaller font | Change text to be 9pt font |  | D1.01 | Duplicate | Duplicate |  |  | no edit required | editorials |  | same
8993 | Worstell, Harry | 9.10.7.8 | 96 | 2 | E | N | 96 | 2 | Maintaining the BlockAck state at the originator | 9.10.7.8 | E | 2482 | A |  |  | 6 | Text of the NOTE should be smaller font | Change text to be 9pt font |  | D1.01 | Duplicate | Duplicate |  |  | no edit required | editorials |  | same
11541 | Marshall, Bill | 9.10.7.8 | 96 | 2 | E | N | 96 | 2 | Maintaining the BlockAck state at the originator | 9.10.7.8 | E | 2482 | A |  |  | 6 | Text of the NOTE should be smaller font | change to 9pt font |  | D1.01 | Duplicate | Duplicate |  |  | no edit required | editorials |  | same
11971 | Qian, Luke | 9.10.7.9 | 96 | 3 | E | N | 96 | 3 | Originator's support of Responder's partial state | 9.10.7.9 | E |  | A |  |  | 6 | "responder" should be "recipient" to be consitent. | Replace "responder" with "recipient". | 4 | D1.01 | Block Ack | MAC |  |  | edited | editorials |  | same
2466 | Ji, Lusheng | 9.10.7.2 | 94 | 4 | E | N | 94 | 4 | Rx reordering buffer control | 9.10.7.2 | E |  | A |  |  | 6 | combine this single-sentence paragraph into the previous one | Make change indicated in comment |  | D1.01 | Block Ack | MAC |  |  | edited | editorials |  | same
5851 | Miller2, Robert | 9.10.7.2 | 94 | 4 | E | N | 94 | 4 | Rx reordering buffer control | 9.10.7.2 | E | 2466 | A |  |  | 6 | combine this single-sentence paragraph into the previous one | Make change indicated in comment |  | D1.01 | Duplicate | Duplicate |  |  | no edit required | editorials |  | Reject - modified text as adopted from 11-06-1345r9 eliminates the cited text, providing new text that provides the same techincal information
8977 | Worstell, Harry | 9.10.7.2 | 94 | 4 | E | N | 94 | 4 | Rx reordering buffer control | 9.10.7.2 | E | 2466 | A |  |  | 6 | combine this single-sentence paragraph into the previous one | Make change indicated in comment |  | D1.01 | Duplicate | Duplicate |  |  | no edit required | editorials |  | Reject - modified text as adopted from 11-06-1345r9 eliminates the cited text, providing new text that provides the same techincal information
11525 | Marshall, Bill | 9.10.7.2 | 94 | 4 | E | N | 94 | 4 | Rx reordering buffer control | 9.10.7.2 | E | 2466 | A |  |  | 6 | combine this single-sentence paragraph into the previous one | as in comment |  | D1.01 | Duplicate | Duplicate |  |  | no edit required | editorials |  | Reject - modified text as adopted from 11-06-1345r9 eliminates the cited text, providing new text that provides the same techincal information
2451 | Ji, Lusheng | 9.10.7 | 93 | 6 | E | N | 93 | 6 | N-Immediate BlockAck extensions | 9.10.7 | E |  | A |  |  | 6 | No text references Figure n34 | Add text referencing Figure n34 | Fixed by resolution to earlier editorial comment | D1.01 | Duplicate | Duplicate |  |  | edited | editorials |  | same
2450 | Ji, Lusheng | 9.10.7 | 93 | 6 | E | N | 93 | 6 | N-Immediate BlockAck extensions | 9.10.7 | E |  | A |  |  | 6 | Change "section" to "sub-clause" | Make change indicated in comment |  | D1.01 | Duplicate | Duplicate |  |  | edited | editorials |  | same
5835 | Miller2, Robert | 9.10.7 | 93 | 6 | E | N | 93 | 6 | N-Immediate BlockAck extensions | 9.10.7 | E | 2458 | A |  |  | 6 | Change "section" to "sub-clause" | Make change indicated in comment |  | D1.01 | Duplicate | Duplicate |  |  | no edit required | editorials |  | same
5836 | Miller2, Robert | 9.10.7 | 93 | 6 | E | N | 93 | 6 | N-Immediate BlockAck extensions | 9.10.7 | E | 2451 | A |  |  | 6 | No text references Figure n34 | Add text referencing Figure n34 | Fixed by resolution to earlier editorial comment | D1.01 | Duplicate | Duplicate |  |  | no edit required | editorials |  | same
8961 | Worstell, Harry | 9.10.7 | 93 | 6 | E | N | 93 | 6 | N-Immediate BlockAck extensions | 9.10.7 | E | 2458 | A |  |  | 6 | Change "section" to "sub-clause" | Make change indicated in comment |  | D1.01 | Duplicate | Duplicate |  |  | no edit required | editorials |  | same
8962 | Worstell, Harry | 9.10.7 | 93 | 6 | E | N | 93 | 6 | N-Immediate BlockAck extensions | 9.10.7 | E | 2451 | A |  |  | 6 | No text references Figure n34 | Add text referencing Figure n34 | Fixed by resolution to earlier editorial comment | D1.01 | Duplicate | Duplicate |  |  | no edit required | editorials |  | same
11509 | Marshall, Bill | 9.10.7 | 93 | 6 | E | N | 93 | 6 | N-Immediate BlockAck extensions | 9.10.7 | E |  | A |  |  | 6 | Change "section" to "sub-clause" | as in comment |  | D1.01 | Duplicate | Duplicate |  |  | edited | editorials |  | same
11521 | Marshall, Bill | 9.10.7 | 93 | 6 | E | N | 93 | 6 | N-Immediate BlockAck extensions | 9.10.7 | E | 2451 | A |  |  | 6 | No text references Figure n34 | Add text referencing Figure n34 | Fixed by resolution to earlier editorial comment | D1.01 | Duplicate | Duplicate |  |  | no edit required | editorials |  | same
4761 | McCann, Stephen | 9.10.7.1 | 93 | 7 | E | N | 93 | 7 | BlockAck Extension Architecture | 9.10.7.1 | E |  | A |  |  | 6 | Figure n34 has an unusual format and font which is inconsistent with most of the other figures. | Use consistent format and font for the figures |  | D1.01 | Block Ack | MAC |  |  | edited | editorials |  | same
2467 | Ji, Lusheng | 9.10.7.2 | 94 | 7 | E | N | 94 | 7 | Rx reordering buffer control | 9.10.7.2 | E |  | A |  |  | 6 | combine this paragraph into the previous one | Make change indicated in comment |  | D1.01 | Block Ack | MAC |  |  | edited | editorials |  | Reject - modified text as adopted from 11-06-1345r9 eliminates the cited text, providing new text that provides the same techincal information
5852 | Miller2, Robert | 9.10.7.2 | 94 | 7 | E | N | 94 | 7 | Rx reordering buffer control | 9.10.7.2 | E | 2467 | A |  |  | 6 | combine this paragraph into the previous one | Make change indicated in comment |  | D1.01 | Duplicate | Duplicate |  |  | no edit required | editorials |  | Reject - modified text as adopted from 11-06-1345r9 eliminates the cited text, providing new text that provides the same techincal information
8978 | Worstell, Harry | 9.10.7.2 | 94 | 7 | E | N | 94 | 7 | Rx reordering buffer control | 9.10.7.2 | E | 2467 | A |  |  | 6 | combine this paragraph into the previous one | Make change indicated in comment |  | D1.01 | Duplicate | Duplicate |  |  | no edit required | editorials |  | Reject - modified text as adopted from 11-06-1345r9 eliminates the cited text, providing new text that provides the same techincal information
11524 | Marshall, Bill | 9.10.7.2 | 94 | 7 | E | N | 94 | 7 | Rx reordering buffer control | 9.10.7.2 | E | 2467 | A |  |  | 6 | combine this paragraph into the previous one | as in comment |  | D1.01 | Duplicate | Duplicate |  |  | no edit required | editorials |  | Reject - modified text as adopted from 11-06-1345r9 eliminates the cited text, providing new text that provides the same techincal information
2452 | Ji, Lusheng | 9.10.7 | 93 | 9 | E | N | 93 | 9 | N-Immediate BlockAck extensions | 9.10.7 | E |  | A |  |  | 6 | extraneous comma | change "WinStart, WinSize" to "WinStart and WinSize" |  | D1.01 | Duplicate | Duplicate |  |  | edited | editorials |  | same
5837 | Miller2, Robert | 9.10.7 | 93 | 9 | E | N | 93 | 9 | N-Immediate BlockAck extensions | 9.10.7 | E | 2452 | A |  |  | 6 | extraneous comma | change "WinStart, WinSize" to "WinStart and WinSize" |  | D1.01 | Duplicate | Duplicate |  |  | no edit required | editorials |  | same
8963 | Worstell, Harry | 9.10.7 | 93 | 9 | E | N | 93 | 9 | N-Immediate BlockAck extensions | 9.10.7 | E | 2452 | A |  |  | 6 | extraneous comma | change "WinStart, WinSize" to "WinStart and WinSize" |  | D1.01 | Duplicate | Duplicate |  |  | no edit required | editorials |  | same
11512 | Marshall, Bill | 9.10.7 | 93 | 9 | E | N | 93 | 9 | N-Immediate BlockAck extensions | 9.10.7 | E | 2452 | A |  |  | 6 | extraneous comma | change "WinStart, WinSize" to "WinStart and WinSize" |  | D1.01 | Duplicate | Duplicate |  |  | no edit required | editorials |  | same
2453 | Ji, Lusheng | 9.10.7 | 93 | 10 | E | N | 93 | 10 | N-Immediate BlockAck extensions | 9.10.7 | E |  | A |  |  | 6 | missing comma | insert comma after "transmission" |  | D1.01 | Duplicate | Duplicate |  |  | edited | editorials |  | same
2454 | Ji, Lusheng | 9.10.7 | 93 | 10 | E | N | 93 | 10 | N-Immediate BlockAck extensions | 9.10.7 | E |  | A |  |  | 6 | bad wording "getting" | Change to "upon receiving the" |  | D1.01 | Duplicate | Duplicate |  |  | edited | editorials |  | same
2455 | Ji, Lusheng | 9.10.7 | 93 | 10 | E | N | 93 | 10 | N-Immediate BlockAck extensions | 9.10.7 | E |  | A |  |  | 6 | missing article | Change to "from the Recipient." |  | D1.01 | Duplicate | Duplicate |  |  | edited | editorials |  | same
5838 | Miller2, Robert | 9.10.7 | 93 | 10 | E | N | 93 | 10 | N-Immediate BlockAck extensions | 9.10.7 | E | 2453 | A |  |  | 6 | missing comma | insert comma after "transmission" |  | D1.01 | Duplicate | Duplicate |  |  | no edit required | editorials |  | same
5839 | Miller2, Robert | 9.10.7 | 93 | 10 | E | N | 93 | 10 | N-Immediate BlockAck extensions | 9.10.7 | E | 2454 | A |  |  | 6 | bad wording "getting" | Change to "upon receiving the" |  | D1.01 | Duplicate | Duplicate |  |  | no edit required | editorials |  | same
5840 | Miller2, Robert | 9.10.7 | 93 | 10 | E | N | 93 | 10 | N-Immediate BlockAck extensions | 9.10.7 | E | 2455 | A |  |  | 6 | missing article | Change to "from the Recipient." |  | D1.01 | Duplicate | Duplicate |  |  | no edit required | editorials |  | same
8964 | Worstell, Harry | 9.10.7 | 93 | 10 | E | N | 93 | 10 | N-Immediate BlockAck extensions | 9.10.7 | E | 2453 | A |  |  | 6 | missing comma | insert comma after "transmission" |  | D1.01 | Duplicate | Duplicate |  |  | no edit required | editorials |  | same
8965 | Worstell, Harry | 9.10.7 | 93 | 10 | E | N | 93 | 10 | N-Immediate BlockAck extensions | 9.10.7 | E | 2454 | A |  |  | 6 | bad wording "getting" | Change to "upon receiving the" |  | D1.01 | Duplicate | Duplicate |  |  | no edit required | editorials |  | same
8966 | Worstell, Harry | 9.10.7 | 93 | 10 | E | N | 93 | 10 | N-Immediate BlockAck extensions | 9.10.7 | E | 2455 | A |  |  | 6 | missing article | Change to "from the Recipient." |  | D1.01 | Duplicate | Duplicate |  |  | no edit required | editorials |  | same
11506 | Marshall, Bill | 9.10.7 | 93 | 10 | E | N | 93 | 10 | N-Immediate BlockAck extensions | 9.10.7 | E | 2454 | A |  |  | 6 | bad wording "getting" | Change to "upon receiving the" |  | D1.01 | Duplicate | Duplicate |  |  | no edit required | editorials |  | same
11514 | Marshall, Bill | 9.10.7 | 93 | 10 | E | N | 93 | 10 | N-Immediate BlockAck extensions | 9.10.7 | E | 2455 | A |  |  | 6 | missing article | Change to "from the Recipient." |  | D1.01 | Duplicate | Duplicate |  |  | no edit required | editorials |  | same
11518 | Marshall, Bill | 9.10.7 | 93 | 10 | E | N | 93 | 10 | N-Immediate BlockAck extensions | 9.10.7 | E | 2453 | A |  |  | 6 | missing comma | insert comma after "transmission" |  | D1.01 | Duplicate | Duplicate |  |  | no edit required | editorials |  | same
1554 | Haisch, Fred | 9.10.7.1 | 93 | 10 | E | N | 93 | 10 | BlockAck Extension Architecture | 9.10.7.1 | E | 2454 | A |  |  | 6 | Page 93, Clause 9.10.7.1 - In line 10 replace "getting" with "upon receiving" | See Coment |  | D1.01 | Duplicate | Duplicate |  |  | no edit required | editorials |  | same
2456 | Ji, Lusheng | 9.10.7 | 93 | 11 | E | N | 93 | 11 | N-Immediate BlockAck extensions | 9.10.7 | E |  | A |  |  | 6 | badly worded sentence | Change to "WinStart is the starting sequence number of the transmit window, and WinSize is the number of buffers negotiated in the BlockAck agreement." |  | D1.01 | Block Ack | MAC |  |  | edited | editorials |  | same
5841 | Miller2, Robert | 9.10.7 | 93 | 11 | E | N | 93 | 11 | N-Immediate BlockAck extensions | 9.10.7 | E | 2456 | A |  |  | 6 | badly worded sentence | Change to "WinStart is the starting sequence number of the transmit window, and WinSize is the number of buffers negotiated in the BlockAck agreement." |  | D1.01 | Duplicate | Duplicate |  |  | no edit required | editorials |  | same
8967 | Worstell, Harry | 9.10.7 | 93 | 11 | E | N | 93 | 11 | N-Immediate BlockAck extensions | 9.10.7 | E | 2456 | A |  |  | 6 | badly worded sentence | Change to "WinStart is the starting sequence number of the transmit window, and WinSize is the number of buffers negotiated in the BlockAck agreement." |  | D1.01 | Duplicate | Duplicate |  |  | no edit required | editorials |  | same
11508 | Marshall, Bill | 9.10.7 | 93 | 11 | E | N | 93 | 11 | N-Immediate BlockAck extensions | 9.10.7 | E | 2456 | A |  |  | 6 | badly worded sentence | Change to "WinStart is the starting sequence number of the transmit window, and WinSize is the number of buffers negotiated in the BlockAck agreement." |  | D1.01 | Duplicate | Duplicate |  |  | no edit required | editorials |  | same
76 | Amann, Keith | 9.10.7.1 | 93 | 11 | E | N | 93 | 11 | BlockAck Extension Architecture | 9.10.7.1 | E |  | A |  |  | 6 | Sequence Number is used as an acronym SN else where. | Replace "(sequence number)" with "sequence number (SN)" |  | D1.01 | Block Ack | MAC |  |  | edited | editorials |  | same
77 | Amann, Keith | 9.10.7.3 | 94 | 11 | E | N | 94 | 11 | Scoreboard context control in full state | 9.10.7.3 | E |  | A |  |  | 6 | Extra space after "record" | Remove |  | D1.01 | Block Ack | MAC |  |  | edited | editorials |  | same
2469 | Ji, Lusheng | 9.10.7.3 | 94 | 12 | E | N | 94 | 12 | Scoreboard context control in full state | 9.10.7.3 | E |  | A |  |  | 6 | bad cross ref. 11e doesn't exist any more | Either delete "as defined in 802.11e" or change this to a cross ref to the appropriate clause in 802.11. |  | D1.01 | Block Ack | MAC |  |  | edited | editorials |  | same
3988 | Kasher, Assaf | 9.10.7.3 | 94 | 12 | E | N | 94 | 12 | Scoreboard context control in full state | 9.10.7.3 | E |  | A |  |  | 6 | reference to 802.11e | point to appropriate section in 802.11rev-ma |  | D1.01 | Block Ack | MAC |  |  | edited | editorials |  | same
4285 | Leach, David | 9.10.7.3 | 94 | 12 | E | N | 94 | 12 | Scoreboard context control in full state | 9.10.7.3 | E |  | A |  |  | 6 | Reference to 802.11e. Seems like this should reference 802.11 Rev-MA spec since 11e was rolled up in the spec. |  |  | D1.01 | Block Ack | MAC |  |  | edited | editorials |  | same
5142 | Meylan, Arnaud | 9.10.7.3 | 94 | 12 | E | Y | 94 | 12 | Scoreboard context control in full state | 9.10.7.3 | E |  | A |  |  | 6 | illegal reference to 802.11e | Replace by appropriate section reference |  | D1.01 | Block Ack | MAC |  |  | edited | editorials |  | same
5854 | Miller2, Robert | 9.10.7.3 | 94 | 12 | E | N | 94 | 12 | Scoreboard context control in full state | 9.10.7.3 | E | 2469 | A |  |  | 6 | bad cross ref. 11e doesn't exist any more | Either delete "as defined in 802.11e" or change this to a cross ref to the appropriate clause in 802.11. |  | D1.01 | Duplicate | Duplicate |  |  | no edit required | editorials |  | same
8980 | Worstell, Harry | 9.10.7.3 | 94 | 12 | E | N | 94 | 12 | Scoreboard context control in full state | 9.10.7.3 | E | 2469 | A |  |  | 6 | bad cross ref. 11e doesn't exist any more | Either delete "as defined in 802.11e" or change this to a cross ref to the appropriate clause in 802.11. |  | D1.01 | Duplicate | Duplicate |  |  | no edit required | editorials |  | same
11529 | Marshall, Bill | 9.10.7.3 | 94 | 12 | E | N | 94 | 12 | Scoreboard context control in full state | 9.10.7.3 | E | 2469 | A |  |  | 6 | bad cross ref. 11e doesn't exist any more | Either delete "as defined in 802.11e" or change this to a cross ref to the appropriate clause in 802.11. |  | D1.01 | Duplicate | Duplicate |  |  | no edit required | editorials |  | same
2457 | Ji, Lusheng | 9.10.7 | 93 | 13 | E | N | 93 | 13 | N-Immediate BlockAck extensions | 9.10.7 | E |  | A |  |  | 6 | run-together sentence | Change to "…aggregated frames. It may adjust…" |  | D1.01 | Block Ack | MAC |  |  | edited | editorials |  | same
5842 | Miller2, Robert | 9.10.7 | 93 | 13 | E | N | 93 | 13 | N-Immediate BlockAck extensions | 9.10.7 | E | 2457 | A |  |  | 6 | run-together sentence | Change to "…aggregated frames. It may adjust…" |  | D1.01 | Duplicate | Duplicate |  |  | no edit required | editorials |  | same
8968 | Worstell, Harry | 9.10.7 | 93 | 13 | E | N | 93 | 13 | N-Immediate BlockAck extensions | 9.10.7 | E | 2457 | A |  |  | 6 | run-together sentence | Change to "…aggregated frames. It may adjust…" |  | D1.01 | Duplicate | Duplicate |  |  | no edit required | editorials |  | same
11522 | Marshall, Bill | 9.10.7 | 93 | 13 | E | N | 93 | 13 | N-Immediate BlockAck extensions | 9.10.7 | E | 2457 | A |  |  | 6 | run-together sentence | Change to "…aggregated frames. It may adjust…" |  | D1.01 | Duplicate | Duplicate |  |  | no edit required | editorials |  | same
2458 | Ji, Lusheng | 9.10.7 | 93 | 14 | E | N | 93 | 14 | N-Immediate BlockAck extensions | 9.10.7 | E |  | A |  |  | 6 | Change "section" to "sub-clause" | Make change indicated in comment |  | D1.01 | Duplicate | Duplicate |  |  | edited | editorials |  | same
5843 | Miller2, Robert | 9.10.7 | 93 | 14 | E | N | 93 | 14 | N-Immediate BlockAck extensions | 9.10.7 | E | 2458 | A |  |  | 6 | Change "section" to "sub-clause" | Make change indicated in comment |  | D1.01 | Duplicate | Duplicate |  |  | no edit required | editorials |  | same
8969 | Worstell, Harry | 9.10.7 | 93 | 14 | E | N | 93 | 14 | N-Immediate BlockAck extensions | 9.10.7 | E | 2458 | A |  |  | 6 | Change "section" to "sub-clause" | Make change indicated in comment |  | D1.01 | Duplicate | Duplicate |  |  | no edit required | editorials |  | same
11510 | Marshall, Bill | 9.10.7 | 93 | 14 | E | N | 93 | 14 | N-Immediate BlockAck extensions | 9.10.7 | E | 2458 | A |  |  | 6 | Change "section" to "sub-clause" | as in comment |  | D1.01 | Duplicate | Duplicate |  |  | no edit required | editorials |  | same
666 | CYPHER, DAVID | 9.10.7.1 | 93 | 14 | E | Y | 93 | 14 | BlockAck Extension Architecture | 9.10.7.1 | E |  | A |  |  | 6 | Does not read right | Add in between defined and this |  | D1.01 | Block Ack | MAC |  |  | edited | editorials |  | same
856 | Emeott, Stephen | 9.10.7.1 | 93 | 14 | E | Y | 93 | 14 | BlockAck Extension Architecture | 9.10.7.1 | E |  | A |  |  | 6 | grammer | … to the reules defined *in* this section |  | D1.01 | Block Ack | MAC |  |  | edited | editorials |  | same
2459 | Ji, Lusheng | 9.10.7 | 93 | 15 | E | N | 93 | 15 | N-Immediate BlockAck extensions | 9.10.7 | E |  | A |  |  | 6 | badly worded sentence | Change to "an Rx Reordering Buffer for each TA/TID and the related control state." |  | D1.01 | Block Ack | MAC |  |  | edited | editorials |  | same
5844 | Miller2, Robert | 9.10.7 | 93 | 15 | E | N | 93 | 15 | N-Immediate BlockAck extensions | 9.10.7 | E | 2459 | A |  |  | 6 | badly worded sentence | Change to "an Rx Reordering Buffer for each TA/TID and the related control state." |  | D1.01 | Duplicate | Duplicate |  |  | no edit required | editorials |  | same
8970 | Worstell, Harry | 9.10.7 | 93 | 15 | E | N | 93 | 15 | N-Immediate BlockAck extensions | 9.10.7 | E | 2459 | A |  |  | 6 | badly worded sentence | Change to "an Rx Reordering Buffer for each TA/TID and the related control state." |  | D1.01 | Duplicate | Duplicate |  |  | no edit required | editorials |  | same
11507 | Marshall, Bill | 9.10.7 | 93 | 15 | E | N | 93 | 15 | N-Immediate BlockAck extensions | 9.10.7 | E | 2459 | A |  |  | 6 | badly worded sentence | Change to "an Rx Reordering Buffer for each TA/TID and the related control state." |  | D1.01 | Duplicate | Duplicate |  |  | no edit required | editorials |  | same
1266 | Fischer, Matthew | 9.10.7.1 | 93 | 15 | E | Y | 93 | 15 | BlockAck Extension Architecture | 9.10.7.1 | E |  | A |  |  | 6 | a few wording changes | change "the RX reordering buffer" to "a RX reordering buffer" |  | D1.01 | Block Ack | MAC |  |  | edited | editorials |  | same
4762 | McCann, Stephen | 9.10.7.1 | 93 | 16 | E | N | 93 | 16 | BlockAck Extension Architecture | 9.10.7.1 | E |  | A |  |  | 6 | typo: SN | Sequence Number (SN) |  | D1.01 | Block Ack | MAC |  |  | edited | editorials |  | same
78 | Amann, Keith | 9.10.7.3 | 94 | 16-18 | E | N | 94 | 16 | Scoreboard context control in full state | 9.10.7.3 | E |  | A |  |  | 6 | These two points should be bullets | Change line 16 and lines 17-18 into two bullets |  | D1.01 | Block Ack | MAC |  |  | edited | editorials |  | Reject - modified text as adopted from 11-06-1345r9 eliminates the cited text, providing new text that provides the same techincal information
2471 | Ji, Lusheng | 9.10.7.3 | 94 | 16 | E | N | 94 | 16 | Scoreboard context control in full state | 9.10.7.3 | E | 78 | A |  |  | 6 | This paragraph and the following should be a dash list and indented | Make change indicated in comment |  | D1.01 | Duplicate | Duplicate |  |  | no edit required | editorials |  | Reject - modified text as adopted from 11-06-1345r9 eliminates the cited text, providing new text that provides the same techincal information
5856 | Miller2, Robert | 9.10.7.3 | 94 | 16 | E | N | 94 | 16 | Scoreboard context control in full state | 9.10.7.3 | E | 78 | A |  |  | 6 | This paragraph and the following should be a dash list and indented | Make change indicated in comment |  | D1.01 | Duplicate | Duplicate |  |  | no edit required | editorials |  | Reject - modified text as adopted from 11-06-1345r9 eliminates the cited text, providing new text that provides the same techincal information
8982 | Worstell, Harry | 9.10.7.3 | 94 | 16 | E | N | 94 | 16 | Scoreboard context control in full state | 9.10.7.3 | E | 78 | A |  |  | 6 | This paragraph and the following should be a dash list and indented | Make change indicated in comment |  | D1.01 | Duplicate | Duplicate |  |  | no edit required | editorials |  | Reject - modified text as adopted from 11-06-1345r9 eliminates the cited text, providing new text that provides the same techincal information
11532 | Marshall, Bill | 9.10.7.3 | 94 | 16 | E | N | 94 | 16 | Scoreboard context control in full state | 9.10.7.3 | E | 78 | A |  |  | 6 | This paragraph and the following should be a dash list and indented | as in comment |  | D1.01 | Duplicate | Duplicate |  |  | no edit required | editorials |  | Reject - modified text as adopted from 11-06-1345r9 eliminates the cited text, providing new text that provides the same techincal information
2478 | Ji, Lusheng | 9.10.7.6 | 95 | 16 | E | N | 95 | 16 | Scoreboard context control of BlockAckReq | 9.10.7.6 | E |  | A |  |  | 6 | badly formatted NOTE | Change to "NOTE - comparisons are circular…" in 9pt font |  | D1.01 | Block Ack | MAC |  |  | edited | editorials |  | Counter - modified text as adopted from 11-06-1345r9 eliminates the word NOTE but corrects the font.
5863 | Miller2, Robert | 9.10.7.6 | 95 | 16 | E | N | 95 | 16 | Scoreboard context control of BlockAckReq | 9.10.7.6 | E | 2478 | A |  |  | 6 | badly formatted NOTE | Change to "NOTE - comparisons are circular…" in 9pt font |  | D1.01 | Duplicate | Duplicate |  |  | no edit required | editorials |  | Counter - modified text as adopted from 11-06-1345r9 eliminates the word NOTE but corrects the font.
8989 | Worstell, Harry | 9.10.7.6 | 95 | 16 | E | N | 95 | 16 | Scoreboard context control of BlockAckReq | 9.10.7.6 | E | 2478 | A |  |  | 6 | badly formatted NOTE | Change to "NOTE - comparisons are circular…" in 9pt font |  | D1.01 | Duplicate | Duplicate |  |  | no edit required | editorials |  | Counter - modified text as adopted from 11-06-1345r9 eliminates the word NOTE but corrects the font.
11538 | Marshall, Bill | 9.10.7.6 | 95 | 16 | E | N | 95 | 16 | Scoreboard context control of BlockAckReq | 9.10.7.6 | E | 2478 | A |  |  | 6 | badly formatted NOTE | Change to "NOTE - comparisons are circular…" in 9pt font |  | D1.01 | Duplicate | Duplicate |  |  | no edit required | editorials |  | Counter - modified text as adopted from 11-06-1345r9 eliminates the word NOTE but corrects the font.
4284 | Leach, David | 9.10.7 | 93 | 18 | E | N | 93 | 18 | N-Immediate BlockAck extensions | 9.10.7 | E |  | A |  |  | 6 | Reference to 802.11e. Seems like this should reference 802.11 Rev-MA spec since 11e was rolled up in the spec. |  |  | D1.01 | Block Ack | MAC |  |  | edited | editorials |  | same
858 | Emeott, Stephen | 9.10.7.1 | 93 | 18 | E | Y | 93 | 18 | BlockAck Extension Architecture | 9.10.7.1 | E |  | A |  |  | 6 | Clause says "as specified in 802.11e". When 802.11e and this amendement are rolled up into 802.11, this is not going to make any sense. Same issues on p. 95 line 31 and p. 96 line 8. | Remove references to 802.11, replace with clause numbers and a more complete description of the mechanism being referenced. |  | D1.01 | Block Ack | MAC |  |  | edited | editorials |  | same
3825 | Kandala, Srinivas | 9.10.7.1 | 93 | 18 | E | Y | 93 | 18 | BlockAck Extension Architecture | 9.10.7.1 | E |  | A |  |  | 6 | Wrong reference - replace 802.11e with the specific subclause. | As suggested. |  | D1.01 | Block Ack | MAC |  |  | edited | editorials |  | same
4763 | McCann, Stephen | 9.10.7.1 | 93 | 18 | E | Y | 93 | 18 | BlockAck Extension Architecture | 9.10.7.1 | E |  | A |  |  | 6 | Not appropriate to mention 802.11e, which does not exist as a separate entity. In other words this will become a meaningless statement. This reference also occurs elsewhere in this draft. | Refer to the specific issue within the base 802.11 document |  | D1.01 | Block Ack | MAC |  |  | edited | editorials |  | same
10103 | Yee, James | 9.10.7.1 | 93 | 18 | E | N | 93 | 18 | BlockAck Extension Architecture | 9.10.7.1 | E |  | A |  |  | 6 | Generic Reference to 802.11e is unclear. | Cite clause. |  | D1.01 | Block Ack | MAC |  |  | edited | editorials |  | same
2472 | Ji, Lusheng | 9.10.7.3 | 94 | 19 | E | N | 94 | 19 | Scoreboard context control in full state | 9.10.7.3 | E |  | A |  |  | 6 | badly formatted NOTE | Change to "NOTE - comparisons are circular…" in 9pt font |  | D1.01 | Block Ack | MAC |  |  | edited | editorials |  | Counter - modified text as adopted from 11-06-1345r9 eliminates the word NOTE but corrects the font.
5857 | Miller2, Robert | 9.10.7.3 | 94 | 19 | E | N | 94 | 19 | Scoreboard context control in full state | 9.10.7.3 | E | 2472 | A |  |  | 6 | badly formatted NOTE | Change to "NOTE - comparisons are circular…" in 9pt font |  | D1.01 | Duplicate | Duplicate |  |  | no edit required | editorials |  | Counter - modified text as adopted from 11-06-1345r9 eliminates the word NOTE but corrects the font.
8983 | Worstell, Harry | 9.10.7.3 | 94 | 19 | E | N | 94 | 19 | Scoreboard context control in full state | 9.10.7.3 | E | 2472 | A |  |  | 6 | badly formatted NOTE | Change to "NOTE - comparisons are circular…" in 9pt font |  | D1.01 | Duplicate | Duplicate |  |  | no edit required | editorials |  | Counter - modified text as adopted from 11-06-1345r9 eliminates the word NOTE but corrects the font.
11530 | Marshall, Bill | 9.10.7.3 | 94 | 19 | E | N | 94 | 19 | Scoreboard context control in full state | 9.10.7.3 | E | 2472 | A |  |  | 6 | badly formatted NOTE | Change to "NOTE - comparisons are circular…" in 9pt font |  | D1.01 | Duplicate | Duplicate |  |  | no edit required | editorials |  | Counter - modified text as adopted from 11-06-1345r9 eliminates the word NOTE but corrects the font.
11972 | Qian, Luke | 9.10.7.4 | 94 | 20 | E | N | 94 | 20 | Scoreboard context control in partial state | 9.10.7.4 | E |  | A |  |  | 6 | highest_S is incorrect. | Replace highest_S with highest_SN. | 4 | D1.01 | Block Ack | MAC |  |  | edited | editorials |  | Reject - modified text as adopted from 11-06-1345r9 eliminates the cited text, providing new text that provides the same techincal information
9987 | Xhafa, Ariton | 9.10.7.4 | 94 | 21 | E | Y | 94 | 21 | Scoreboard context control in partial state | 9.10.7.4 | E |  | A |  |  | 6 | To be consistent with this section, use recipient. | Change "Responder" to "Recipient". |  | D1.01 | Block Ack | MAC |  |  | edited | editorials |  | Reject - modified text as adopted from 11-06-1345r9 eliminates the cited text, providing new text that provides the same techincal information
10179 | Zaks, Artur | 9.10.7.4 | 94 | 21 | E | N | 94 | 21 | Scoreboard context control in partial state | 9.10.7.4 | E | 9987 | A |  |  | 6 | To be consistent with this section, use recipient. | Change "Responder" to "Recipient". |  | D1.01 | Duplicate | Duplicate |  |  | no edit required | editorials |  | Reject - modified text as adopted from 11-06-1345r9 eliminates the cited text, providing new text that provides the same techincal information
1268 | Fischer, Matthew | 9.10.7.1 | 93 | 22 | E | Y | 93 | 22 | BlockAck Extension Architecture | 9.10.7.1 | E |  | A |  |  | 6 | a few wording changes | change the first occurrence of "partial state" to "acknowledgement bitmap" |  | D1.01 | Block Ack | MAC |  |  | edited | editorials |  | same
4764 | McCann, Stephen | 9.10.7.1 | 93 | 22 | E | N | 93 | 22 | BlockAck Extension Architecture | 9.10.7.1 | E |  | A |  |  | 6 | Do not know what SSN refers to? | Need to define SSN | Fixed by resolution to other editorial comment | D1.01 | Block Ack | MAC |  |  | edited | editorials |  | same
2474 | Ji, Lusheng | 9.10.7.4 | 94 | 22 | E | N | 94 | 22 | Scoreboard context control in partial state | 9.10.7.4 | E |  | A |  |  | 6 | combine this paragraph into the previous one | Make change indicated in comment |  | D1.01 | Block Ack | MAC |  |  | edited | editorials |  | Reject - modified text as adopted from 11-06-1345r9 eliminates the cited text, providing new text that provides the same techincal information
5859 | Miller2, Robert | 9.10.7.4 | 94 | 22 | E | N | 94 | 22 | Scoreboard context control in partial state | 9.10.7.4 | E | 2474 | A |  |  | 6 | combine this paragraph into the previous one | Make change indicated in comment |  | D1.01 | Duplicate | Duplicate |  |  | no edit required | editorials |  | Reject - modified text as adopted from 11-06-1345r9 eliminates the cited text, providing new text that provides the same techincal information
8985 | Worstell, Harry | 9.10.7.4 | 94 | 22 | E | N | 94 | 22 | Scoreboard context control in partial state | 9.10.7.4 | E | 2474 | A |  |  | 6 | combine this paragraph into the previous one | Make change indicated in comment |  | D1.01 | Duplicate | Duplicate |  |  | no edit required | editorials |  | Reject - modified text as adopted from 11-06-1345r9 eliminates the cited text, providing new text that provides the same techincal information
11535 | Marshall, Bill | 9.10.7.4 | 94 | 22 | E | N | 94 | 22 | Scoreboard context control in partial state | 9.10.7.4 | E | 2474 | A |  |  | 6 | combine this paragraph into the previous one | As in comment |  | D1.01 | Duplicate | Duplicate |  |  | no edit required | editorials |  | Reject - modified text as adopted from 11-06-1345r9 eliminates the cited text, providing new text that provides the same techincal information
862 | Emeott, Stephen | 9.10.7.7 | 95 | 22 | E | Y | 95 | 22 | Originator's behavior | 9.10.7.7 | E |  | A |  |  | 6 | Specify when the "BlockAckReq shall be sent as an un-aggregated packet" | replace sentence with "In both cases, the BlockAckReq shall be sent as an un-aggregated packet." |  | D1.01 | Block Ack | MAC |  |  | edited | editorials |  | Reject - modified text as adopted from 11-06-1345r9 eliminates the cited text, providing new text that provides the same techincal information
863 | Emeott, Stephen | 9.10.7.7 | 95 | 23 | E | Y | 95 | 23 | Originator's behavior | 9.10.7.7 | E |  | A |  |  | 6 | Add "Alternatively," to the beginning of the sentence to indicate that the "block ack" policy is a second option. | make the change |  | D1.01 | Block Ack | MAC |  |  | edited | editorials |  | same
1258 | Fischer, Matthew | 9.10.7 | 92 | 24 | E | N | 92 | 24 | N-Immediate BlockAck extensions | 9.10.7 | E |  | A |  |  | 6 | Gentlemen - is the draft not long enough already without the inclusion of blank lines? | Delete the two blank lines. |  | D1.01 | Block Ack | MAC |  |  | edited | editorials |  | same
2463 | Ji, Lusheng | 9.10.7 | 93 | 25 | E | N | 93 | 25 | N-Immediate BlockAck extensions | 9.10.7 | E |  | A |  |  | 6 | missing article | insert "the" before Rx. |  | D1.01 | Block Ack | MAC |  |  | edited | editorials |  | same
5848 | Miller2, Robert | 9.10.7 | 93 | 25 | E | N | 93 | 25 | N-Immediate BlockAck extensions | 9.10.7 | E | 2463 | A |  |  | 6 | missing article | insert "the" before Rx. |  | D1.01 | Duplicate | Duplicate |  |  | no edit required | editorials |  | same
8974 | Worstell, Harry | 9.10.7 | 93 | 25 | E | N | 93 | 25 | N-Immediate BlockAck extensions | 9.10.7 | E | 2463 | A |  |  | 6 | missing article | insert "the" before Rx. |  | D1.01 | Duplicate | Duplicate |  |  | no edit required | editorials |  | same
11515 | Marshall, Bill | 9.10.7 | 93 | 25 | E | N | 93 | 25 | N-Immediate BlockAck extensions | 9.10.7 | E | 2463 | A |  |  | 6 | missing article | insert "the" before Rx. |  | D1.01 | Duplicate | Duplicate |  |  | no edit required | editorials |  | same
11953 | Madhavan Pillai, Krishna Sankar | 9.10.7 | 92-93 | 26-4 | E | N | 92 | 26 | N-Immediate BlockAck extensions | 9.10.7 | E |  | A |  |  | 6 | Turn into bullets for clarity. |  |  | D1.01 | Block Ack | MAC |  |  | edited | editorials |  | same
2464 | Ji, Lusheng | 9.10.7.2 | 93 | 27 | E | N | 93 | 27 | Rx reordering buffer control | 9.10.7.2 | E |  | A |  |  | 6 | sub-clause out of place. Would be better after Scoreboard control, since it describes things that happen after Scoreboard control. | move to follow 9.10.7.6 |  | D1.01 | Block Ack | MAC |  |  | edited | editorials |  | same
5849 | Miller2, Robert | 9.10.7.2 | 93 | 27 | E | N | 93 | 27 | Rx reordering buffer control | 9.10.7.2 | E | 2464 | A |  |  | 6 | sub-clause out of place. Would be better after Scoreboard control, since it describes things that happen after Scoreboard control. | move to follow 9.10.7.6 |  | D1.01 | Duplicate | Duplicate |  |  | no edit required | editorials |  | same
8975 | Worstell, Harry | 9.10.7.2 | 93 | 27 | E | N | 93 | 27 | Rx reordering buffer control | 9.10.7.2 | E | 2464 | A |  |  | 6 | sub-clause out of place. Would be better after Scoreboard control, since it describes things that happen after Scoreboard control. | move to follow 9.10.7.6 |  | D1.01 | Duplicate | Duplicate |  |  | no edit required | editorials |  | same
11528 | Marshall, Bill | 9.10.7.2 | 93 | 27 | E | N | 93 | 27 | Rx reordering buffer control | 9.10.7.2 | E | 2464 | A |  |  | 6 | sub-clause out of place. Would be better after Scoreboard control, since it describes things that happen after Scoreboard control. | move to follow 9.10.7.6 |  | D1.01 | Duplicate | Duplicate |  |  | no edit required | editorials |  | same
1766 | Jang, KyungHun | 9.10.7.4 | 94 | 27 | E |  | 94 | 27 | Scoreboard context control in partial state | 9.10.7.4 | E | 11972 | A |  |  | 6 | highest_S | change highest_S to highest_SN | 4 | D1.01 | Duplicate | Duplicate |  |  | no edit required | editorials |  | Reject - modified text as adopted from 11-06-1345r9 eliminates the cited text, providing new text that provides the same techincal information
2475 | Ji, Lusheng | 9.10.7.4 | 94 | 27 | E | N | 94 | 27 | Scoreboard context control in partial state | 9.10.7.4 | E | 11972 | A |  |  | 6 | "highest_S" | Probably should be "highest_SN" | 4 | D1.01 | Duplicate | Duplicate |  |  | no edit required | editorials |  | Reject - modified text as adopted from 11-06-1345r9 eliminates the cited text, providing new text that provides the same techincal information
4304 | Lee, Dongjun | 9.10.7.4 | 94 | 27 | E | N | 94 | 27 | Scoreboard context control in partial state | 9.10.7.4 | E | 11972 | A |  |  | 6 | highest_S | change highest_S to highest_SN | 4 | D1.01 | Duplicate | Duplicate |  |  | no edit required | editorials |  | Reject - modified text as adopted from 11-06-1345r9 eliminates the cited text, providing new text that provides the same techincal information
4323 | Lee, Insun | 9.10.7.4 | 94 | 27 | E |  | 94 | 27 | Scoreboard context control in partial state | 9.10.7.4 | E | 11972 | A |  |  | 6 | highest_S | change highest_S to highest_SN | 4 | D1.01 | Duplicate | Duplicate |  |  | no edit required | editorials |  | Reject - modified text as adopted from 11-06-1345r9 eliminates the cited text, providing new text that provides the same techincal information
5860 | Miller2, Robert | 9.10.7.4 | 94 | 27 | E | N | 94 | 27 | Scoreboard context control in partial state | 9.10.7.4 | E | 11972 | A |  |  | 6 | "highest_S" | Probably should be "highest_SN" | 4 | D1.01 | Duplicate | Duplicate |  |  | no edit required | editorials |  | Reject - modified text as adopted from 11-06-1345r9 eliminates the cited text, providing new text that provides the same techincal information
8986 | Worstell, Harry | 9.10.7.4 | 94 | 27 | E | N | 94 | 27 | Scoreboard context control in partial state | 9.10.7.4 | E | 11972 | A |  |  | 6 | "highest_S" | Probably should be "highest_SN" | 4 | D1.01 | Duplicate | Duplicate |  |  | no edit required | editorials |  | Reject - modified text as adopted from 11-06-1345r9 eliminates the cited text, providing new text that provides the same techincal information
9986 | Xhafa, Ariton | 9.10.7.4 | 94 | 27 | E | Y | 94 | 27 | Scoreboard context control in partial state | 9.10.7.4 | E | 11972 | A |  |  | 6 | There is a missing N in highest_S | Change it to "highest_SN" | 4 | D1.01 | Duplicate | Duplicate |  |  | no edit required | editorials |  | Reject - modified text as adopted from 11-06-1345r9 eliminates the cited text, providing new text that provides the same techincal information
10178 | Zaks, Artur | 9.10.7.4 | 94 | 27 | E | N | 94 | 27 | Scoreboard context control in partial state | 9.10.7.4 | E | 11972 | A |  |  | 6 | There is a missing N in highest_S | Change it to "highest_SN" | 4 | D1.01 | Duplicate | Duplicate |  |  | no edit required | editorials |  | Reject - modified text as adopted from 11-06-1345r9 eliminates the cited text, providing new text that provides the same techincal information
11533 | Marshall, Bill | 9.10.7.4 | 94 | 27 | E | N | 94 | 27 | Scoreboard context control in partial state | 9.10.7.4 | E | 11972 | A |  |  | 6 | "highest_S" | Probably should be "highest_SN" | 4 | D1.01 | Duplicate | Duplicate |  |  | no edit required | editorials |  | Reject - modified text as adopted from 11-06-1345r9 eliminates the cited text, providing new text that provides the same techincal information
12237 | Kim, Youngsoo | 9.10.7.4 | 94 | 27 | E |  | 94 | 27 | Scoreboard context control in partial state | 9.10.7.4 | E | 11972 | A |  |  | 6 | highest_S | change highest_S to highest_SN | 4 | D1.01 | Duplicate | Duplicate |  |  | no edit required | editorials |  | Reject - modified text as adopted from 11-06-1345r9 eliminates the cited text, providing new text that provides the same techincal information
3829 | Kandala, Srinivas | 9.10.7.4 | 94 | 28 | E | N | 94 | 28 | Scoreboard context control in partial state | 9.10.7.4 | E | 11972 | A |  |  | 6 | Replace "highest_S" with "highest_SN" | As suggested | 4 | D1.01 | Duplicate | Duplicate |  |  | no edit required | editorials |  | Reject - modified text as adopted from 11-06-1345r9 eliminates the cited text, providing new text that provides the same techincal information
7257 | Raissinia, Ali | 9.10.7.4 | 94 | 28 | E | N | 94 | 28 | Scoreboard context control in partial state | 9.10.7.4 | E | 11972 | A |  |  | 6 | Add the letter 'N' after S for (highest_SN-lowest_SN) | Fix it. | 4 | D1.01 | Duplicate | Duplicate |  |  | no edit required | editorials |  | Reject - modified text as adopted from 11-06-1345r9 eliminates the cited text, providing new text that provides the same techincal information
853 | Emeott, Stephen | 9.10.7 | 92 | 29 | E | Y | 92 | 29 | N-Immediate BlockAck extensions | 9.10.7 | E |  | A |  |  | 6 | The text "They are:" is not very descriptive. | Replace with "The extensions are:" |  | D1.01 | Block Ack | MAC |  |  | edited | editorials |  | Reject - text modified by other comment resolutions, eliminating the cited text
74 | Amann, Keith | 9.10.7 | 92-93 | 30-4 | E | N | 92 | 30 | N-Immediate BlockAck extensions | 9.10.7 | E | 11953 | A |  |  | 6 | These four points should be bullets | Change the last 2 paragraphs of page 92 and the first 2 paragraphs of page 93 to be 4 bullets |  | D1.01 | Duplicate | Duplicate |  |  | no edit required | editorials |  | Reject - text modified by other comment resolutions, eliminating the cited text
2445 | Ji, Lusheng | 9.10.7 | 92 | 30 | E | N | 92 | 30 | N-Immediate BlockAck extensions | 9.10.7 | E | 11953 | A |  |  | 6 | this paragraph and the three following should be a dash list | Make change indicated in comment |  | D1.01 | Duplicate | Duplicate |  |  | no edit required | editorials |  | Reject - text modified by other comment resolutions, eliminating the cited text
2446 | Ji, Lusheng | 9.10.7 | 92 | 30 | E | N | 92 | 30 | N-Immediate BlockAck extensions | 9.10.7 | E |  | A |  |  | 6 | missing articles(many) | Change to "Use of "normal ack" policy in a QoS Data frame to solicit an ACK in response to a non-aggregate PPDU, and a BlockAck in response to an aggregate PPDU;" |  | D1.01 | Block Ack | MAC |  |  | edited | editorials |  | Reject - text modified by other comment resolutions, eliminating the cited text
5830 | Miller2, Robert | 9.10.7 | 92 | 30 | E | N | 92 | 30 | N-Immediate BlockAck extensions | 9.10.7 | E | 11953 | A |  |  | 6 | this paragraph and the three following should be a dash list | Make change indicated in comment |  | D1.01 | Duplicate | Duplicate |  |  | no edit required | editorials |  | Reject - text modified by other comment resolutions, eliminating the cited text
5831 | Miller2, Robert | 9.10.7 | 92 | 30 | E | N | 92 | 30 | N-Immediate BlockAck extensions | 9.10.7 | E | 2446 | A |  |  | 6 | missing articles(many) | Change to "Use of "normal ack" policy in a QoS Data frame to solicit an ACK in response to a non-aggregate PPDU, and a BlockAck in response to an aggregate PPDU;" |  | D1.01 | Duplicate | Duplicate |  |  | no edit required | editorials |  | Reject - text modified by other comment resolutions, eliminating the cited text
8956 | Worstell, Harry | 9.10.7 | 92 | 30 | E | N | 92 | 30 | N-Immediate BlockAck extensions | 9.10.7 | E | 11953 | A |  |  | 6 | this paragraph and the three following should be a dash list | Make change indicated in comment |  | D1.01 | Duplicate | Duplicate |  |  | no edit required | editorials |  | Reject - text modified by other comment resolutions, eliminating the cited text
8957 | Worstell, Harry | 9.10.7 | 92 | 30 | E | N | 92 | 30 | N-Immediate BlockAck extensions | 9.10.7 | E | 2446 | A |  |  | 6 | missing articles(many) | Change to "Use of "normal ack" policy in a QoS Data frame to solicit an ACK in response to a non-aggregate PPDU, and a BlockAck in response to an aggregate PPDU;" |  | D1.01 | Duplicate | Duplicate |  |  | no edit required | editorials |  | Reject - text modified by other comment resolutions, eliminating the cited text
11516 | Marshall, Bill | 9.10.7 | 92 | 30 | E | N | 92 | 30 | N-Immediate BlockAck extensions | 9.10.7 | E | 2446 | A |  |  | 6 | missing articles(many) | Change to "Use of "normal ack" policy in a QoS Data frame to solicit an ACK in response to a non-aggregate PPDU, and a BlockAck in response to an aggregate PPDU;" |  | D1.01 | Duplicate | Duplicate |  |  | no edit required | editorials |  | Reject - text modified by other comment resolutions, eliminating the cited text
11523 | Marshall, Bill | 9.10.7 | 92 | 30 | E | N | 92 | 30 | N-Immediate BlockAck extensions | 9.10.7 | E | 11953 | A |  |  | 6 | this paragraph and the three following should be a dash list | as in comment |  | D1.01 | Duplicate | Duplicate |  |  | no edit required | editorials |  | Reject - text modified by other comment resolutions, eliminating the cited text
1260 | Fischer, Matthew | 9.10.7 | 92 | 31 | E | N | 92 | 31 | N-Immediate BlockAck extensions | 9.10.7 | E | 11953 | A |  |  | 6 | list item - add a bullet | this is a list item - add a bullet |  | D1.01 | Duplicate | Duplicate |  |  | no edit required | editorials |  | Reject - text modified by other comment resolutions, eliminating the cited text
2480 | Ji, Lusheng | 9.10.7.8 | 95 | 31 | E | N | 95 | 31 | Maintaining the BlockAck state at the originator | 9.10.7.8 | E |  | A |  |  | 6 | bad cross ref. 11e doesn't exist any more | Either delete "as required in 802.11e" or change this to a cross ref to the appropriate clause in 802.11. |  | D1.01 | Block Ack | MAC |  |  | edited | editorials |  | same
5865 | Miller2, Robert | 9.10.7.8 | 95 | 31 | E | N | 95 | 31 | Maintaining the BlockAck state at the originator | 9.10.7.8 | E | 2480 | A |  |  | 6 | bad cross ref. 11e doesn't exist any more | Either delete "as required in 802.11e" or change this to a cross ref to the appropriate clause in 802.11. |  | D1.01 | Duplicate | Duplicate |  |  | no edit required | editorials |  | same
8991 | Worstell, Harry | 9.10.7.8 | 95 | 31 | E | N | 95 | 31 | Maintaining the BlockAck state at the originator | 9.10.7.8 | E | 2480 | A |  |  | 6 | bad cross ref. 11e doesn't exist any more | Either delete "as required in 802.11e" or change this to a cross ref to the appropriate clause in 802.11. |  | D1.01 | Duplicate | Duplicate |  |  | no edit required | editorials |  | same
11540 | Marshall, Bill | 9.10.7.8 | 95 | 31 | E | N | 95 | 31 | Maintaining the BlockAck state at the originator | 9.10.7.8 | E | 2480 | A |  |  | 6 | bad cross ref. 11e doesn't exist any more | Either delete "as required in 802.11e" or change this to a cross ref to the appropriate clause in 802.11. |  | D1.01 | Duplicate | Duplicate |  |  | no edit required | editorials |  | same
75 | Amann, Keith | 9.10.7 | 92 | 32 | E | N | 92 | 32 | N-Immediate BlockAck extensions | 9.10.7 | E |  | A |  |  | 6 | SSN is not defined inline | Define SSN inline as it is first used | It's defined in the abbreviations section. Added definition on first use also. | D1.01 | Block Ack | MAC |  |  | edited | editorials |  | same
1261 | Fischer, Matthew | 9.10.7 | 92 | 32 | E | N | 92 | 32 | N-Immediate BlockAck extensions | 9.10.7 | E | 11953 | A |  |  | 6 | list item - add a bullet | this is a list item - add a bullet |  | D1.01 | Duplicate | Duplicate |  |  | no edit required | editorials |  | Reject - text modified by other comment resolutions, eliminating the cited text
2447 | Ji, Lusheng | 9.10.7 | 92 | 32 | E | N | 92 | 32 | N-Immediate BlockAck extensions | 9.10.7 | E |  | A |  |  | 6 | missing articles(many) | Change to "Use of BlockAckReq to solicit an immediate Block Ack and update SSN when the MSDU life time expires;" |  | D1.01 | Block Ack | MAC |  |  | edited | editorials |  | Reject - text modified by other comment resolutions, eliminating the cited text
5832 | Miller2, Robert | 9.10.7 | 92 | 32 | E | N | 92 | 32 | N-Immediate BlockAck extensions | 9.10.7 | E | 2447 | A |  |  | 6 | missing articles(many) | Change to "Use of BlockAckReq to solicit an immediate Block Ack and update SSN when the MSDU life time expires;" |  | D1.01 | Duplicate | Duplicate |  |  | no edit required | editorials |  | Reject - text modified by other comment resolutions, eliminating the cited text
8958 | Worstell, Harry | 9.10.7 | 92 | 32 | E | N | 92 | 32 | N-Immediate BlockAck extensions | 9.10.7 | E | 2447 | A |  |  | 6 | missing articles(many) | Change to "Use of BlockAckReq to solicit an immediate Block Ack and update SSN when the MSDU life time expires;" |  | D1.01 | Duplicate | Duplicate |  |  | no edit required | editorials |  | Reject - text modified by other comment resolutions, eliminating the cited text
10102 | Yee, James | 9.10.7 | 92 | 32 | E | N | 92 | 32 | N-Immediate BlockAck extensions | 9.10.7 | E | 75 | A |  |  | 6 | SSN undefined. | Define. | It's defined in the abbreviations section. Added definition on first use also. | D1.01 | Duplicate | Duplicate |  |  | no edit required | editorials |  | same
11517 | Marshall, Bill | 9.10.7 | 92 | 32 | E | N | 92 | 32 | N-Immediate BlockAck extensions | 9.10.7 | E | 2447 | A |  |  | 6 | missing articles(many) | Change to "Use of BlockAckReq to solicit an immediate Block Ack and update SSN when the MSDU life time expires;" |  | D1.01 | Duplicate | Duplicate |  |  | no edit required | editorials |  | Reject - text modified by other comment resolutions, eliminating the cited text
79 | Amann, Keith | 9.10.7.4 | 94-95 | 33-1 | E | N | 94 | 33 | Scoreboard context control in partial state | 9.10.7.4 | E |  | A |  |  | 6 | These three points should be bullets | Change line 33, 34-35 and line 1 (on page 95) into 3 bullets |  | D1.01 | Duplicate | Duplicate |  |  | edited | editorials |  | Reject - modified text as adopted from 11-06-1345r9 eliminates the cited text, providing new text that provides the same techincal information
2476 | Ji, Lusheng | 9.10.7.4 | 94 | 33 | E | N | 94 | 33 | Scoreboard context control in partial state | 9.10.7.4 | E | 79 | A |  |  | 6 | This paragraph and the following two should be a dash list and indented | Make change indicated in comment |  | D1.01 | Duplicate | Duplicate |  |  | no edit required | editorials |  | Reject - modified text as adopted from 11-06-1345r9 eliminates the cited text, providing new text that provides the same techincal information
5861 | Miller2, Robert | 9.10.7.4 | 94 | 33 | E | N | 94 | 33 | Scoreboard context control in partial state | 9.10.7.4 | E | 79 | A |  |  | 6 | This paragraph and the following two should be a dash list and indented | Make change indicated in comment |  | D1.01 | Duplicate | Duplicate |  |  | no edit required | editorials |  | Reject - modified text as adopted from 11-06-1345r9 eliminates the cited text, providing new text that provides the same techincal information
8987 | Worstell, Harry | 9.10.7.4 | 94 | 33 | E | N | 94 | 33 | Scoreboard context control in partial state | 9.10.7.4 | E | 79 | A |  |  | 6 | This paragraph and the following two should be a dash list and indented | Make change indicated in comment |  | D1.01 | Duplicate | Duplicate |  |  | no edit required | editorials |  | Reject - modified text as adopted from 11-06-1345r9 eliminates the cited text, providing new text that provides the same techincal information
11537 | Marshall, Bill | 9.10.7.4 | 94 | 33 | E | N | 94 | 33 | Scoreboard context control in partial state | 9.10.7.4 | E | 79 | A |  |  | 6 | This paragraph and the following two should be a dash list and indented | As in comment |  | D1.01 | Duplicate | Duplicate |  |  | no edit required | editorials |  | Reject - modified text as adopted from 11-06-1345r9 eliminates the cited text, providing new text that provides the same techincal information
81 | Amann, Keith | 9.10.7.8 | 95-96 | 33-1 | E | N | 95 | 33 | Maintaining the BlockAck state at the originator | 9.10.7.8 | E |  | A |  |  | 6 | These two points should be bullets | Change line 33 and line 1 (on page 96) into 2 bullets |  | D1.01 | Block Ack | MAC |  |  | edited | editorials |  | Reject - modified text as adopted from 11-06-1345r9 eliminates the cited text, providing new text that provides the same techincal information
2481 | Ji, Lusheng | 9.10.7.8 | 95 | 33 | E | N | 95 | 33 | Maintaining the BlockAck state at the originator | 9.10.7.8 | E | 81 | A |  |  | 6 | This paragraph and the following should be a dash list and indented | Make change indicated in comment |  | D1.01 | Duplicate | Duplicate |  |  | no edit required | editorials |  | Reject - modified text as adopted from 11-06-1345r9 eliminates the cited text, providing new text that provides the same techincal information
5866 | Miller2, Robert | 9.10.7.8 | 95 | 33 | E | N | 95 | 33 | Maintaining the BlockAck state at the originator | 9.10.7.8 | E | 81 | A |  |  | 6 | This paragraph and the following should be a dash list and indented | Make change indicated in comment |  | D1.01 | Duplicate | Duplicate |  |  | no edit required | editorials |  | Reject - modified text as adopted from 11-06-1345r9 eliminates the cited text, providing new text that provides the same techincal information
8992 | Worstell, Harry | 9.10.7.8 | 95 | 33 | E | N | 95 | 33 | Maintaining the BlockAck state at the originator | 9.10.7.8 | E | 81 | A |  |  | 6 | This paragraph and the following should be a dash list and indented | Make change indicated in comment |  | D1.01 | Duplicate | Duplicate |  |  | no edit required | editorials |  | Reject - modified text as adopted from 11-06-1345r9 eliminates the cited text, providing new text that provides the same techincal information
11542 | Marshall, Bill | 9.10.7.8 | 95 | 33 | E | N | 95 | 33 | Maintaining the BlockAck state at the originator | 9.10.7.8 | E | 81 | A |  |  | 6 | This paragraph and the following should be a dash list and indented | As in comment |  | D1.01 | Duplicate | Duplicate |  |  | no edit required | editorials |  | Reject - modified text as adopted from 11-06-1345r9 eliminates the cited text, providing new text that provides the same techincal information
854 | Emeott, Stephen | 9.10.7 | 92 |  | E | Y | 92 |  | N-Immediate BlockAck extensions | 9.10.7 | E | 11953 | A |  |  | 6 | Lines 30 and 32 on page 92 and lines 1 and 2 on page 93 should be bulleted | make the change |  | D1.01 | Duplicate | Duplicate |  |  | no edit required | editorials |  | Reject - modified text as adopted from 11-06-1345r9 eliminates the cited text, providing new text that provides the same techincal information
3824 | Kandala, Srinivas | 9.10.7 | 92 |  | E | Y | 92 |  | N-Immediate BlockAck extensions | 9.10.7 | E | 11953 | A |  |  | 6 | I think the last three items are supposed to be bulletted items. Organize them properly and fix punctuation, if needed. | As suggested. |  | D1.01 | Duplicate | Duplicate |  |  | no edit required | editorials |  | Reject - modified text as adopted from 11-06-1345r9 eliminates the cited text, providing new text that provides the same techincal information
1265 | Fischer, Matthew | 9.10.7.1 | 93 |  | E | Y | 93 |  | BlockAck Extension Architecture | 9.10.7.1 | E |  | A |  |  | 6 | a few wording changes | Insert "and" between Winstart and Winsize, change "getting" to "receiving" and add "the" in front of "recipient" |  | D1.01 | Block Ack | MAC |  |  | edited | editorials |  | same
1283 | Fischer, Matthew | 9.10.7.7 |  |  | E | N | 95 |  | Originator's behavior | 9.10.7.7 | E |  | A |  |  | 6 | use recongnized terminology | Change "makes it through" to "done the deed", or maybe, to satisfy the more conservative crowd, "is successfully received." |  | D1.01 | Block Ack | MAC |  |  | edited | editorials |  | same
2460 | Ji, Lusheng | 910.7 | 93 | 15 | E | N | 93 | 15 | N-Immediate BlockAck extensions | 9.10.7 | E |  | C |  |  | 6 | Confusing use of "block" in a clause describing "BlockAck" | Change to "This entity is responsible…" | Counter: ". The Rx Reordering Buffer is responsible ..." | D1.01 | Block Ack | MAC |  |  | edited | editorials |  | same
5845 | Miller2, Robert | 910.7 | 93 | 15 | E | N | 93 | 15 | N-Immediate BlockAck extensions | 9.10.7 | E | 2460 | C |  |  | 6 | Confusing use of "block" in a clause describing "BlockAck" | Change to "This entity is responsible…" | Counter: ". The Rx Reordering Buffer is responsible ..." | D1.01 | Duplicate | Duplicate |  |  | no edit required | editorials |  | same
8971 | Worstell, Harry | 910.7 | 93 | 15 | E | N | 93 | 15 | N-Immediate BlockAck extensions | 9.10.7 | E | 2460 | C |  |  | 6 | Confusing use of "block" in a clause describing "BlockAck" | Change to "This entity is responsible…" | Counter: ". The Rx Reordering Buffer is responsible ..." | D1.01 | Duplicate | Duplicate |  |  | no edit required | editorials |  | same
10550 | Marshall, Bill | 910.7 | 93 | 15 | E | N | 93 | 15 | N-Immediate BlockAck extensions | 9.10.7 | E | 2460 | C |  |  | 6 | Confusing use of "block" in a clause describing "BlockAck" | Change to "This entity is responsible…" | Counter: ". The Rx Reordering Buffer is responsible ..." | D1.01 | Duplicate | Duplicate |  |  | no edit required | editorials |  | same
2461 | Ji, Lusheng | 9.10.7 | 93 | 16 | E | N | 93 | 16 | N-Immediate BlockAck extensions | 9.10.7 | E |  | C |  |  | 6 | missing commas | Change to "upper layers, in sequence, according…" | Change to "upper layers in sequence of received" | D1.01 | Block Ack | MAC |  |  | edited | editorials |  | same
5846 | Miller2, Robert | 9.10.7 | 93 | 16 | E | N | 93 | 16 | N-Immediate BlockAck extensions | 9.10.7 | E | 2461 | C |  |  | 6 | missing commas | Change to "upper layers, in sequence, according…" | Change to "upper layers in sequence of received" | D1.01 | Duplicate | Duplicate |  |  | no edit required | editorials |  | same
8972 | Worstell, Harry | 9.10.7 | 93 | 16 | E | N | 93 | 16 | N-Immediate BlockAck extensions | 9.10.7 | E | 2461 | C |  |  | 6 | missing commas | Change to "upper layers, in sequence, according…" | Change to "upper layers in sequence of received" | D1.01 | Duplicate | Duplicate |  |  | no edit required | editorials |  | same
11519 | Marshall, Bill | 9.10.7 | 93 | 16 | E | N | 93 | 16 | N-Immediate BlockAck extensions | 9.10.7 | E | 2461 | C |  |  | 6 | missing commas | Change to "upper layers, in sequence, according…" | Change to "upper layers in sequence of received" | D1.01 | Duplicate | Duplicate |  |  | no edit required | editorials |  | same
1259 | Fischer, Matthew | 9.10.7 | 92 | 30 | E | N | 92 | 30 | N-Immediate BlockAck extensions | 9.10.7 | E |  | C |  |  | 6 | Plurality | Change PPDU to PPDUs in two instances | Change "non-aggregate PPDU" to "a non-aggregate PPDU" to keep in sync with the rest of the sentence. | D1.01 | Block Ack | MAC |  |  | edited | editorials |  | same
861 | Emeott, Stephen | 9.10.7.7 | 95 |  | E | Y | 95 |  | Originator's behavior | 9.10.7.7 | E |  | C |  |  | 6 | When data is sent using "normal ack" policy, the originator has two reasons for transmitting a BlockAckReq. The two reasons should be put in a list instead of being located in different parts of the clause. | Replace the sentence "If the BlockAck is lost …" starting on line 20 and the paragraph "After sending aggregated data …" starting on line 36 with "The originator needs to send a BlockAckReq if: 1) the BlockAck is lost, the originator may transmit BlockAckReq to solicit immediate BlockAck (or it may retransmit the data frames) or 2) when it discards a data MPDU ...". | Replace lines 18-28 with "A block of data may be sent in a single A-MPDU where each data MPDU has “normal ack” policy. The originator expects to receive a BlockAck response if at least one data frame makes it through. Alternatively, the originator may send an A-MPDU with “block ack” policy if it doesn’t require a BlockAck response immediately following the A-MPDU. If the BlockAck is lost, the originator may use BlockAckReq to solicit immediate BlockAck or it may retransmit the data frames. After sending data within an A-MPDU under “normal ack” policy, the originator only needs to send a BlockAckReq when it discards a data MPDU due to exhausted MSDULifetime. The purpose of the BlockAckReq is to shift the recipient window past the hole in the SN space created by the discarded data. In both cases, the BlockAckReq shall be sent as an non-A-MPDU packet. All frames within an A-MPDU shall have the same ack policy setting. " | D1.01 | Block Ack | MAC |  |  | edited | 11-06-0706 | 15 | same
2483 | Ji, Lusheng | 9.10.8 | 96 | 5 | E | N | 96 | 5 | N-Delayed BlockAck extensions | 9.10.8 | E |  | R |  |  | 6 | still part of previous insertion, no new editor instructions needed | Make change indicated in comment | Rejected - scope of insertion is a single subclause. |  | Block Ack | MAC |  |  | no edit required | 11-06-0706 | 11 | same
5868 | Miller2, Robert | 9.10.8 | 96 | 5 | E | N | 96 | 5 | N-Delayed BlockAck extensions | 9.10.8 | E | 2483 | R |  |  | 6 | still part of previous insertion, no new editor instructions needed | Make change indicated in comment | Rejected - scope of insertion is a single subclause. |  | Duplicate | Duplicate |  |  | no edit required | 11-06-0706 | 11 | same
8994 | Worstell, Harry | 9.10.8 | 96 | 5 | E | N | 96 | 5 | N-Delayed BlockAck extensions | 9.10.8 | E | 2483 | R |  |  | 6 | still part of previous insertion, no new editor instructions needed | Make change indicated in comment | Rejected - scope of insertion is a single subclause. |  | Duplicate | Duplicate |  |  | no edit required | 11-06-0706 | 11 | same
11544 | Marshall, Bill | 9.10.8 | 96 | 5 | E | N | 96 | 5 | N-Delayed BlockAck extensions | 9.10.8 | E | 2483 | R |  |  | 6 | still part of previous insertion, no new editor instructions needed | as in comment | Rejected - scope of insertion is a single subclause. |  | Duplicate | Duplicate |  |  | no edit required | 11-06-0706 | 11 | same
80 | Amann, Keith | 9.10.7.6 | 95 | 12 | E | N | 95 | 12 | Scoreboard context control of BlockAckReq | 9.10.7.6 | E |  | R |  |  | 6 | Extra ')' | Remove ')' at the end of the line. | There is no extra ")" a the end of the line. |  | Block Ack | MAC |  |  | no edit required | 11-06-0706 | 11 | same
2444 | Ji, Lusheng | 9.10.7 | 92 | 22 | E | N | 92 | 22 | N-Immediate BlockAck extensions | 9.10.7 | E |  | R |  |  | 6 | editor instructions not needed - still part of previous insertion | Make change indicated in comment | The editor's instructions as written have a scope of a single subclause. Insertion of multiple subclauses requires multiple instructions. |  | Block Ack | MAC |  |  | no edit required | 11-06-0706 | 11 | same
5829 | Miller2, Robert | 9.10.7 | 92 | 22 | E | N | 92 | 22 | N-Immediate BlockAck extensions | 9.10.7 | E | 2444 | R |  |  | 6 | editor instructions not needed - still part of previous insertion | Make change indicated in comment | The editor's instructions as written have a scope of a single subclause. Insertion of multiple subclauses requires multiple instructions. |  | Duplicate | Duplicate |  |  | no edit required | 11-06-0706 | 11 | same
8955 | Worstell, Harry | 9.10.7 | 92 | 22 | E | N | 92 | 22 | N-Immediate BlockAck extensions | 9.10.7 | E | 2444 | R |  |  | 6 | editor instructions not needed - still part of previous insertion | Make change indicated in comment | The editor's instructions as written have a scope of a single subclause. Insertion of multiple subclauses requires multiple instructions. |  | Duplicate | Duplicate |  |  | no edit required | 11-06-0706 | 11 | same
11511 | Marshall, Bill | 9.10.7 | 92 | 22 | E | N | 92 | 22 | N-Immediate BlockAck extensions | 9.10.7 | E | 2444 | R |  |  | 6 | editor instructions not needed - still part of previous insertion | as in comment | The editor's instructions as written have a scope of a single subclause. Insertion of multiple subclauses requires multiple instructions. |  | Duplicate | Duplicate |  |  | no edit required | 11-06-0706 | 11 | same
860 | Emeott, Stephen | 9.10.7.5 | 95 | 4 | T | Y | 95 | 4 | Scoreboard context control of BlockAck | 9.10.7.5 | ST |  | A |  |  | 12 | The clause describes behaviors for Ack-Policy=Normal ACK. How is this related to N-immediate BlockAck? | please clarify | Accept - U - the entire subclause is referring to N-immediate block ack (AKA Implicit block ack) where the use of the NORMAL ACK policy setting within an A-MPDU signals the N-immediate block ack scheme. So this is NOT the normal ACK process. |  | Block Ack | MAC | EN | No editing instructions in the resolution. | no edit required | editorials |  | same
857 | Emeott, Stephen | 9.10.7.1 | 93 | 16 | T | Y | 93 | 16 |  | 9.10.7.1 | ST |  | A |  |  | 12 | It is unclear what it means for a block to be "indicating received MSDUs to upper layers.." Does it mean release or forward? Or, does it mean passing up status information, such as sequence number? | please clarify | accept - U (adhoc 060914) - adhoc 060913 - will ask the commentor if the D1.03 wording is acceptable -- Edit Notes (D1.03) EMR: <Alternate wording: "The Rx Reordering Buffer is responsible for reordering MSDUs so that MSDUs are indicated to the MAC client by the MA-UNITDATA.indication primitive in order of received sequence number (SN)." The reason for this changed wording is that the Rx Reordering buffer does not indicate MSDUs, there is at least one additional layer of protocol above it (A-MSDU deaggregation).>, to resolution (D1.03): Accept - U - change "received MSDUs" to "received MSDUs through the MA-UNITDATA.indication SAP" | D1.04 | Block Ack | MAC | EN |  | no edit required | 11-06-0706 | 18 | same
9988 | Xhafa, Ariton | 9.10.7.5. | 95 |  | T | Y | 95 |  | Scoreboard context control of BlockAck | 9.10.7.5 | ST |  | A |  |  | 12 | It says that WinStart is used as SSN if the BA is sent as response to A-MPDU (when BAR is received, BA uses BAR SSN as BA SSN). It means that Window size can't be greater than bitmap size (if you use WinStart as SSN you cannot acknowledge MSDUs beyond bitmap size but inside the window). |  | Accept - U - no change to the draft - the comment is potentially asking for a change which would allow the window size to be larger than the bitmap size, and such a change would require a removal of the restriction on the SSN value in the BA frame. Since |  | Block Ack | MAC | EN |  | no edit required | editorials |  | same
10180 | Zaks, Artur | 9.10.7.5. | 95 |  | T | Y | 95 |  |  | 9.10.7.5. | ST | 9988 | A |  |  |  | It says that WinStart is used as SSN if the BA is sent as response to A-MPDU (when BAR is received, BA uses BAR SSN as BA SSN). It means that Window size can't be greater than bitmap size (if you use WinStart as SSN you cannot acknowledge MSDUs beyond bitmap size but inside the window). |  | Accept - U - no change to the draft - the comment is potentially asking for a change which would allow the window size to be larger than the bitmap size, and such a change would require a removal of the restriction on the SSN value in the BA frame. Since |  | Duplicate | Duplicate |  |  | dup | editorials |  | same
1287 | Fischer, Matthew | 9.10.7.8 | 95 |  | T | Y | 95 |  | Maintaining the BlockAck state at the originator | 9.10.7.8 | ST |  | A |  |  | 12 | Illegal reference - cite the actual section | Find the relevant clauses within what was the 802.11e amendment and cite them here instead of saying "802.11e" | Accept - U |  | Block Ack | MAC | EN | Resolved by prior editorial resolution. | no edit required | editorials |  | same
1290 | Fischer, Matthew | 9.10.8 | 96 |  | T | Y | 96 |  | N-Delayed BlockAck extensions | 9.10.8 | ST |  | A |  |  | 12 | Illegal reference - cite the actual section | Find the relevant clauses within what was the 802.11e amendment and cite them here instead of saying "802.11e" | Accept - U |  | Block Ack | MAC | EN | Resolved by prior editorial resolution. | no edit required | editorials |  | same
859 | Emeott, Stephen | 9.10.7.2 | 94 | 2 | T | Y | 94 | 2 |  | 9.10.7.2 | ST |  | C |  |  | 12 | What is the purpose of calling the MA-UNITDATA.indication primitive upon receiving a data MPDU and upon receiving a BlockAckReq (line 5)? Does the indication include only sequence numbers or are MSDUs also passed up to higher layers? The term "indicated" is used throughout this section, and it is unclear what purpose is served by indicating. | please clarify | adhoc 060913 - request that the commentor be consulted to see if the latest language is acceptable -- ' Edit Notes (D1.03) EMR: <According to Figure 18, the following entities exist in the MAC above Block Ack reordering: MPDU decryption, defragmentation, MSDU integrity, replay detection, A-MSDU deaggregation. The text needs to be reworded to remove any suggestion that the Block Ack reordering process emits an MA-UNITDATA.indication. The following is my attempt to reword appropriate to this: "On receiving a data MPDU with SN = WinStart, an uninterrupted sequence of complete MSDUs starting from SN = WinStart shall be passed up to the MAC architecture stack (see Figure n36 (HT-immediate BlockAck architecture) and Figure 18). WinStart is then updated to the SN of the last released MSDU plus one. When a BlockAckReq is received, any complete MSDUs with lower sequence numbers than the SSN of the BlockAckReq shall be passed up the MAC architecture stack. The Rx reordering buffer control shall pass up MSDUs starting with the SSN sequentially until there is (ED: CID 3424) a gap in the sequence number. The recipient shall indicate the reception of MSDU using the MA-UNITDATA.indication primitive (Ed: CID 3424) in order of increasing sequence number.">, to resolution (D1.03): Counter - U - on page 94, line 7, change "shall indicate MSDUs" to "shall indicate MSDUs using the MA-UNITDATA.indication primitive." -- 6.2.1.2.2 clearly indicates exactly what the MA-UNITDATA.indicate means, and clearly specifies all of the information | D1.04 | Block Ack | MAC | EN |  | no edit required | 11-06-0706 | 18 | same
1271 | Fischer, Matthew | 9.10.7.2 | 94 | 7 | T | Y | 94 | 7 | Rx reordering buffer control | 9.10.7.2 | T |  | A |  |  | 12 | incomplete MSDU does not compute | strike the words "an incomplete MSDU in the buffer or", since fragmentation is not allowed with extended block ack | Accept - U | D1.03 | Block Ack | MAC | EI |  | edited | editorials |  | same
477 | Chaplin, Clint | 9.10.7.1 | 93 | 8 | T | Y | 93 | 8 | BlockAck Extension Architecture | 9.10.7.1 | T |  | A |  |  | 12 | There is no reference in the body of the text to figure n34 | Add an explicit reference | Accept - U |  | Block Ack | MAC | EN | Resolved by prior editorial resolution. | no edit required | editorials |  | same
667 | CYPHER, DAVID | 9.10.7.1 | 93 | 9 | T | Y | 93 | 9 | BlockAck Extension Architecture | 9.10.7.1 | T |  | A |  |  | 12 | Is there a missing term or should the comma be an and? | Change , to "and" | Accept - U |  | Block Ack | MAC | EN | Resolved by prior editorial resolution. | no edit required | editorials |  | same
855 | Emeott, Stephen | 9.10.7.1 | 93 | 9 | T | Y | 93 | 9 | BlockAck Extension Architecture | 9.10.7.1 | T |  | A |  |  | 12 | It unclear what "getting related" is intended to convey | change to "… and releases the TX buffers upon receiving Block Acknowledgements from the Recipient" | Accept - U | D1.03 | Block Ack | MAC | EM | Conflicts with prior editorial resolution. Resultant wording: "and releases the Tx Buffers upon receiving BlockAck frames from the recipient" | edited | editorials |  | same
2468 | Ji, Lusheng | 9.10.7.2 | 94 | 9 | T | Y | 94 | 9 | Rx reordering buffer control | 9.10.7.2 | T |  | A |  |  | 12 | Missing statement about updating WinStart | SSN or last released+1, which ever is higher | Accept - U - editor shall split the paragraph which begins on line 7 of page 94 into two paragraphs and add a sentence as a new paragraph between these two paragraphs as follows: "WinStart is then updated to the SN of the last released MSDU plus one or the SSN of the received BlockAckReq, whichever is higher." | D1.03 | Block Ack | MAC | EI |  | edited | 11-06-0706 | 15 | Accept - cases of receiving an MPDU and receiving a BAR frame are split and appropriate WinStart adjustments are described in changes descscribed in 11-06-1345r9
5853 | Miller2, Robert | 9.10.7.2 | 94 | 9 | T | Y | 94 | 9 |  | 9.10.7.2 | T | 2468 | A |  |  |  | Missing statement about updating WinStart | SSN or last released+1, which ever is higher | Accept - U - editor shall split the paragraph which begins on line 7 of page 94 into two paragraphs and add a sentence as a new paragraph between these two paragraphs as follows: "WinStart is then updated to the SN of the last released MSDU plus one or the SSN of the received BlockAckReq, whichever is higher." |  | Duplicate | Duplicate |  |  | dup | 11-06-0706 | 19 | Accept - cases of receiving an MPDU and receiving a BAR frame are split and appropriate WinStart adjustments are described in changes descscribed in 11-06-1345r9
8979 | Worstell, Harry | 9.10.7.2 | 94 | 9 | T | Y | 94 | 9 |  | 9.10.7.2 | T | 2468 | A |  |  |  | Missing statement about updating WinStart | SSN or last released+1, which ever is higher | Accept - U - editor shall split the paragraph which begins on line 7 of page 94 into two paragraphs and add a sentence as a new paragraph between these two paragraphs as follows: "WinStart is then updated to the SN of the last released MSDU plus one or the SSN of the received BlockAckReq, whichever is higher." |  | Duplicate | Duplicate |  |  | dup | 11-06-0706 | 19 | Accept - cases of receiving an MPDU and receiving a BAR frame are split and appropriate WinStart adjustments are described in changes descscribed in 11-06-1345r9
11527 | Marshall, Bill | 9.10.7.2 | 94 | 9 | T | Y | 94 | 9 |  | 9.10.7.2 | T | 2468 | A |  |  |  | Missing statement about updating WinStart | SSN or last released+1, which ever is higher | Accept - U - editor shall split the paragraph which begins on line 7 of page 94 into two paragraphs and add a sentence as a new paragraph between these two paragraphs as follows: "WinStart is then updated to the SN of the last released MSDU plus one or the SSN of the received BlockAckReq, whichever is higher." |  | Duplicate | Duplicate |  |  | dup | 11-06-0706 | 19 | Accept - cases of receiving an MPDU and receiving a BAR frame are split and appropriate WinStart adjustments are described in changes descscribed in 11-06-1345r9
479 | Chaplin, Clint | 9.10.7.3 | 94 | 12 | T | Y | 94 | 12 | Scoreboard context control in full state | 9.10.7.3 | T |  | A |  |  | 12 | "as defined in 802.11e." 802.11e does not exist; it has been incorporated into 802.11ma. | Fix this to call out the relevant section of 802.11ma. | Accept - U |  | Block Ack | MAC | EN | Resolved by prior editorial resolution. | no edit required | editorials |  | same
478 | Chaplin, Clint | 9.10.7.1 | 93 | 17 | T | Y | 93 | 17 | BlockAck Extension Architecture | 9.10.7.1 | T |  | A |  |  | 12 | "as specified in 802.11e." 802.11e does not exist; it has been incorporated into 802.11ma. | Fix this to call out the relevant section of 802.11ma. | Accept - U |  | Block Ack | MAC | EN |  | no edit required | editorials |  | same
668 | CYPHER, DAVID | 9.10.7.1 | 93 | 17&18 | T | Y | 93 | 17 | BlockAck Extension Architecture | 9.10.7.1 | T |  | A |  |  | 12 | Since this document is to be in a form of instructions to modify 802.11, this document is not a stand alone document and 802.11e will already be part of 802,this reference is invalid | Delete reference to 802.11e and replace with 802.11reference | Accept - U | D1.03 | Block Ack | MAC | EM | Inserted reference. Reference to 802.11e had been removed by prior editorial resolution. | edited | editorials |  | same
3827 | Kandala, Srinivas | 9.10.7.3 | 94 | 17 | T | Y | 94 | 17 | Scoreboard context control in full state | 9.10.7.3 | T |  | A |  |  | 12 | if SN > WinEnd, bit related to SN should be set to 1(as correctly stated in the following sentence). However in the sentence on line 17, it says that the bit related to SN should be set to 0. | Replace "bits related to MPDUs with numbers from WinEnd+1 to SN shall be set to zero," with "bits related to MPDUs with numbers from WinEnd+1 to SN-1 shall be set to zero," | Accept - U | D1.03 | Block Ack | MAC | EM | Implemented with slight rewording | edited | editorials |  | Counter - modified text as adopted from 11-06-1345r9 describes correct bit setting operation
2462 | Ji, Lusheng | 9.10.7 | 93 | 18 | T | Y | 93 | 18 | N-Immediate BlockAck extensions | 9.10.7 | T |  | A |  |  | 12 | bad cross ref. 11e doesn't exist any more | Either delete "as specified in 802.11e" or change this to a cross ref to the appropriate clause in 802.11. | Accept - U |  | Block Ack | MAC | EN | Resolved by prior editorial resolution. | no edit required | editorials |  | same
5847 | Miller2, Robert | 9.10.7 | 93 | 18 | T | Y | 93 | 18 |  | 9.10.7 | T | 2462 | A |  |  |  | bad cross ref. 11e doesn't exist any more | Either delete "as specified in 802.11e" or change this to a cross ref to the appropriate clause in 802.11. | Accept - U |  | Duplicate | Duplicate |  |  | dup | 11-06-0706 | 12 | same
8973 | Worstell, Harry | 9.10.7 | 93 | 18 | T | Y | 93 | 18 |  | 9.10.7 | T | 2462 | A |  |  |  | bad cross ref. 11e doesn't exist any more | Either delete "as specified in 802.11e" or change this to a cross ref to the appropriate clause in 802.11. | Accept - U |  | Duplicate | Duplicate |  |  | dup | 11-06-0706 | 12 | same
11505 | Marshall, Bill | 9.10.7 | 93 | 18 | T | Y | 93 | 18 |  | 9.10.7 | T | 2462 | A |  |  |  | bad cross ref. 11e doesn't exist any more | Either delete "as specified in 802.11e" or change this to a cross ref to the appropriate clause in 802.11. | Accept - U |  | Duplicate | Duplicate |  |  | dup | 11-06-0706 | 12 | same
4765 | McCann, Stephen | 9.10.7.3 | 94 | 19 | E | N | 94 | 19 | Scoreboard context control in full state | 9.10.7.3 | T |  | A |  |  | 12 | Why is 2^12 used? | Clarify the significance of this value | Accept - U - replace the cited sentence with the following: "The sequence number space is considered divided into two parts, one of which is “old” and one of which is “new” by means of a boundary created by adding half the sequence number range to the current start of receive window (modulo 2^12)." Ed: reclassified as technical | D1.03 | Block Ack | MAC | EI | For consistency, making the same change to all identical notes, including in 9.10.4. | edited | 11-06-0706 | 15 | Accept - no change to draft - 2^12 is used because the sequence number values have a range of 0 to 2^12 - 1. In order to determine whether received frames are in the future or in the past, the space is divided in half. This division is consistent with the same concept used in the base standard.
2473 | Ji, Lusheng | 9.10.7.4 | 94 | 21 | T | Y | 94 | 21 | Scoreboard context control in partial state | 9.10.7.4 | T |  | A |  |  | 12 | Responder? This role not defined | Change to Recipient | Accept - U |  | Block Ack | MAC | EN | Changed by resolution to prior editorial comment | no edit required | editorials |  | same
5858 | Miller2, Robert | 9.10.7.4 | 94 | 21 | T | Y | 94 | 21 |  | 9.10.7.4 | T | 2473 | A |  |  |  | Responder? This role not defined | Change to Recipient | Accept - U |  | Duplicate | Duplicate |  |  | dup | 11-06-0706 | 12 | same
8984 | Worstell, Harry | 9.10.7.4 | 94 | 21 | T | Y | 94 | 21 |  | 9.10.7.4 | T | 2473 | A |  |  |  | Responder? This role not defined | Change to Recipient | Accept - U |  | Duplicate | Duplicate |  |  | dup | 11-06-0706 | 12 | same
11536 | Marshall, Bill | 9.10.7.4 | 94 | 21 | T | Y | 94 | 21 |  | 9.10.7.4 | T | 2473 | A |  |  |  | Responder? This role not defined | Change to Recipient | Accept - U |  | Duplicate | Duplicate |  |  | dup | 11-06-0706 | 12 | same
480 | Chaplin, Clint | 9.10.7.8 | 95 | 31 | T | Y | 95 | 31 | Maintaining the BlockAck state at the originator | 9.10.7.8 | T |  | A |  |  | 12 | "as required in 802.11e." 802.11e does not exist; it has been incorporated into 802.11ma. | Fix this to call out the relevant section of 802.11ma. | Accept - U |  | Block Ack | MAC | EN | Resolved by prior editorial resolution. | no edit required | editorials |  | same
669 | CYPHER, DAVID | 9.10.7.8 | 95 | 31 | T | Y | 95 | 31 | Maintaining the BlockAck state at the originator | 9.10.7.8 | T |  | A |  |  | 12 | Since this document is to be in a form of instructions to modify 802.11, this document is not a stand alone document and 802.11e will already be part of 802,this reference is invalid | Delete reference to 802.11e and replace with 802.11reference | Accept - U |  | Block Ack | MAC | EN | Resolved by prior editorial resolution. | no edit required | editorials |  | same
3830 | Kandala, Srinivas | 9.10.7.4 | 94 | 34 | T | Y | 94 | 34 |  | 9.10.7.4 | T |  | A |  |  | 12 | if SN > WinEnd, bit related to SN should be set to 1(as correctly stated in the following sentence). However in the sentence on line 34, it says that the bit related to SN should be set to 0. | Replace "bits related to MPDUs with numbers from WinEnd+1 to SN shall be set to zero," with "bits related to MPDUs with numbers from WinEnd+1 to SN-1 shall be set to zero," | adhoc 060913 - accept the extension of the changes related to this comment proposed for d1.0 9.10.7.4 to apply to d1.0 9.10.7.3 -- ' Edit Notes (D1.03) EMR: <The editor is confused because the comment identifies line 34, but quotes from line 17. At this point, I realised that independent edits and improvements had resulted in different ways of saying the same thing (i.e. one in the passive voice, another in the active voice). I rationalised these two sections to use similar (simplified) language.>, to resolution (D1.03): Accept - U | D1.04 | Block Ack | MAC | EN |  | no edit required | 11-06-0706 | 18 | Counter - modified text as adopted from 11-06-1345r9 describes correct bit setting operation
10371 | Engwer, Darwin | 9.10.7.3 |  |  | T | Y | 94 |  | Scoreboard context control in full state | 9.10.7.3 | T |  | A |  |  | 12 | 802.11e does not exist (or soon will not exist) and hence should not be referenced as if it exists as an entity. Instead, both 802.11e and 802.11n will soon be part of the same document. So references to 80.211e should instead be cited against the particular capabilities to which they apply. | replace the reference to 802.11e with a direct reference to the precise capabilities of 802.11 that are really being cited. | Accept - U |  | Block Ack | MAC | EN | Resolved by resolution to 479. | no edit required | editorials |  | same
1281 | Fischer, Matthew | 9.10.7.6 |  |  | T | Y | 95 |  | Scoreboard context control of BlockAckReq | 9.10.7.6 | T |  | A |  |  | 12 | might talk about what "lower" means | Use previous (existing within the base standard) block ack definitions for above and below for comparison operations to avoid problems when SN wraps - use half of space 2^11 to define what is above and what is below | Accept - U - change all occurrences of "circular modulo" to the well-accepted internationally recognized mathematical terminology: "circularly modulo" | D1.03 | Block Ack | MAC | EM | Conflicts with 4765, which provides a clearer description. No action taken. | edited | editorials |  | same
1282 | Fischer, Matthew | 9.10.7.6 |  |  | T | Y | 95 |  | Scoreboard context control of BlockAckReq | 9.10.7.6 | T |  | A |  |  | 12 | comparisons should not be circular - should define above and below | Use previous (existing within the base standard) block ack definitions for above and below for comparison operations to avoid problems when SN wraps - use half of space 2^11 to define what is above and what is below | Accept - U - see CID 1281 |  | Block Ack | MAC | EN |  | no edit required | editorials |  | same
1286 | Fischer, Matthew | 9.10.7.7 |  |  | T | Y | 95 |  | Originator's behavior | 9.10.7.7 | T |  | A |  |  | 12 | ambiguous terminology | the term "aggregate" is too broad - instances of "aggregate" within this section should all be changed to "A-MPDU aggregate" | Accept - U | D1.03 | Block Ack | MAC | EM | Alternate: use A-MPDU instead of A-MPDU aggregate, as the "aggregate" is unnecessary and creates potentially confusing terms such as non-A-MPDU aggregate. | edited | editorials |  | Counter - modified text as adopted from 11-06-1345r9 conforms to proposed remedy
1289 | Fischer, Matthew | 9.10.7.8 | 96 |  | T | Y | 96 |  | Maintaining the BlockAck state at the originator | 9.10.7.8 | T |  | A |  |  | 12 | Can this be loosened up a bit? I'm not sure how to specify it, but it could very well be possible that an RA/TA pair has a couple of flows, at least one of which is not BA-driven, in which case, it would seem reasonable to allow some non-BA frame exchanges to appear at the end of the TXOP after the successful solicitation of the BA for some BA-MPDUs. Imagine also a QOSNULL with an MA. Wouldn't want to require a whole new TXOP just to send it. |  | Accept - U - change "directed to that recipient" to "of that block ack agreement" | D1.03 | Block Ack | MAC | EM | Reworded slightly thus: "The originator should (Ed: CID 7307) solicit a BlockAck as the last activity associated with that Block Ack (Ed: CID 1289) agreement in the current TXOP." | edited | editorials |  | Counter - modified text as adopted from 11-06-1345r9 conforms to proposed remedy
3424 | Jokela, Jari | 9.10.7.2 | 94 | 8-9 | T | Y | 94 | 8 |  | 9.10.7.2 | T |  | C |  |  | 12 | What is MAC client? | Add definition (Clause 3) or use some other wording. | adhoc 060913 - instruct the editor to, in addition to the changes already made, search for occurrences of "to the MAC client" within clauses and subclauses relating to Block Ack operation of both the TGn draft and the base standard and replace them with "up the MAC architecture stack" -- ' Edit Notes (D1.03) EMR: <See also my notes to CID 859. The purpose of an architecture is to isolate and describe behaviour within architectural entities. This is obscured by using "the recipient" rather than "block xxx" in the text. I propose to use "passed up the MAC architecture stack", as none of the BA entities talk to the MAC client directly. I am, however, doubtful of the wisdom of rewording text that is in the baseline and has survived the scrutiny of TG, WG and sponsor ballot pools.>, to resolution (D1.03): Counter - U - editor shall change "to its MAC Client" to "using the MA-UNITDATA.indication primitive" also, delete the phrase " to its MAC Client" as found in three places within 9.10.4 of the base standard and liberally use the phrase "using the MA-UNITD | D1.04 | Block Ack | MAC | EN | Searched the baseline REVma D8.0 and confirmed that the only 3 occurances of "MAC client" exist in the referenced subclause, and have been modified appropriately by text in D1.03. | no edit required | 11-06-0706 | 18 | same
2470 | Ji, Lusheng | 9.10.7.3 | 94 | 13 | T | Y | 94 | 13 | Scoreboard context control in full state | 9.10.7.3 | T |  | C |  |  | 12 | state is for each Originator and TID, not just one overall | Make change indicated in comment | Counter - U - editor shall remove all text in 9.10.7 following "recipient resource requirements." and at the end of the first sentence of the first paragraph of 9.10.7.3, add " per each BlockAck agreement." | D1.03 | Block Ack | MAC | EM | I guess I'm surprised to see wholesale slaughter of 9.10.7 resulting from an unrelated comment. Implemented with slight rewording. | edited | editorials |  | Counter - modified text as adopted from 11-06-1345r9 conforms to proposed remedy
5855 | Miller2, Robert | 9.10.7.3 | 94 | 13 | T | Y | 94 | 13 |  | 9.10.7.3 | T | 2470 | C |  |  |  | state is for each Originator and TID, not just one overall | Make change indicated in comment | Counter - U - editor shall remove all text in 9.10.7 following "recipient resource requirements." and at the end of the first sentence of the first paragraph of 9.10.7.3, add " per each BlockAck agreement." |  | Duplicate | Duplicate |  |  | dup | 11-06-0706 | 12 | Counter - modified text as adopted from 11-06-1345r9 conforms to proposed remedy
8981 | Worstell, Harry | 9.10.7.3 | 94 | 13 | T | Y | 94 | 13 |  | 9.10.7.3 | T | 2470 | C |  |  |  | state is for each Originator and TID, not just one overall | Make change indicated in comment | Counter - U - editor shall remove all text in 9.10.7 following "recipient resource requirements." and at the end of the first sentence of the first paragraph of 9.10.7.3, add " per each BlockAck agreement." |  | Duplicate | Duplicate |  |  | dup | 11-06-0706 | 12 | Counter - modified text as adopted from 11-06-1345r9 conforms to proposed remedy
11531 | Marshall, Bill | 9.10.7.3 | 94 | 13 | T | Y | 94 | 13 | Scoreboard context control in full state | 9.10.7.3 | T |  | C |  |  | 12 | state is for each Originator and TID, not just one overall | as in comment | Counter - U - see CID 2470 |  | Block Ack | MAC | EN |  | no edit required | editorials |  | Counter - modified text as adopted from 11-06-1345r9 conforms to proposed remedy
2479 | Ji, Lusheng | 9.10.7.7 | 95 | 22 | T | Y | 95 | 22 | Originator's behavior | 9.10.7.7 | T |  | C |  |  | 12 | Requiring a BlockAckReq to be in a non-aggregated frame is a clear layer violation, and significantly increases complexity of the implementation. Clarify why this is needed. | Clarify why such an increase in complexity is warranted | Counter - U - change "un-aggregated packet" to "non-A-MPDU frame" in the cited sentence. Note that all cited items are part of a single layer, that is, the MAC layer, so the comment resolution group does not accept the argument that a layer violation is being advocated by the cited text. A couple of possible interpretations that can be suggested are that the commentor may believe that aggregation refers to A-MSDU aggregation, but in this case, the BlockAckReq frame is NOT an MSDU, so A-MSDU aggregation is completely impossible anyway. Another is that the use of the term packet may lead to layer confusion. | D1.03 | Block Ack | MAC | EI |  | edited | 11-06-0706 | 15 | same
5864 | Miller2, Robert | 9.10.7.7 | 95 | 22 | T | Y | 95 | 22 |  | 9.10.7.7 | T | 2479 | C |  |  |  | Requiring a BlockAckReq to be in a non-aggregated frame is a clear layer violation, and significantly increases complexity of the implementation. Clarify why this is needed. | Clarify why such an increase in complexity is warranted | Counter - U - change "un-aggregated packet" to "non-A-MPDU frame" in the cited sentence. Note that all cited items are part of a single layer, that is, the MAC layer, so the comment resolution group does not accept the argument that a layer violation is being advocated by the cited text. A couple of possible interpretations that can be suggested are that the commentor may believe that aggregation refers to A-MSDU aggregation, but in this case, the BlockAckReq frame is NOT an MSDU, so A-MSDU aggregation is completely impossible anyway. Another is that the use of the term packet may lead to layer confusion. |  | Duplicate | Duplicate |  |  | dup | 11-06-0706 | 19 | same
8990 | Worstell, Harry | 9.10.7.7 | 95 | 22 | T | Y | 95 | 22 |  | 9.10.7.7 | T | 2479 | C |  |  |  | Requiring a BlockAckReq to be in a non-aggregated frame is a clear layer violation, and significantly increases complexity of the implementation. Clarify why this is needed. | Clarify why such an increase in complexity is warranted | Counter - U - change "un-aggregated packet" to "non-A-MPDU frame" in the cited sentence. Note that all cited items are part of a single layer, that is, the MAC layer, so the comment resolution group does not accept the argument that a layer violation is being advocated by the cited text. A couple of possible interpretations that can be suggested are that the commentor may believe that aggregation refers to A-MSDU aggregation, but in this case, the BlockAckReq frame is NOT an MSDU, so A-MSDU aggregation is completely impossible anyway. Another is that the use of the term packet may lead to layer confusion. |  | Duplicate | Duplicate |  |  | dup | 11-06-0706 | 19 | same
11539 | Marshall, Bill | 9.10.7.7 | 95 | 22 | T | Y | 95 | 22 |  | 9.10.7.7 | T | 2479 | C |  |  |  | Requiring a BlockAckReq to be in a non-aggregated frame is a clear layer violation, and significantly increases complexity of the implementation. Clarify why this is needed. | Clarify why such an increase in complexity is warranted | Counter - U - change "un-aggregated packet" to "non-A-MPDU frame" in the cited sentence. Note that all cited items are part of a single layer, that is, the MAC layer, so the comment resolution group does not accept the argument that a layer violation is being advocated by the cited text. A couple of possible interpretations that can be suggested are that the commentor may believe that aggregation refers to A-MSDU aggregation, but in this case, the BlockAckReq frame is NOT an MSDU, so A-MSDU aggregation is completely impossible anyway. Another is that the use of the term packet may lead to layer confusion. |  | Duplicate | Duplicate |  |  | dup | 11-06-0706 | 19 | same
1284 | Fischer, Matthew | 9.10.7.7 | 95 | 23 | T | Y | 95 | 23 | Originator's behavior | 9.10.7.7 | T |  | C |  |  | 12 | should add a reference | add a reference to the cited line which points to the delayed block ack section | Counter - U - see CID 11970 |  | Block Ack | MAC | EN |  | no edit required | editorials |  | same
11970 | Qian, Luke | 9.10.7.7 | 95 | 23 | T | Y | 95 | 23 | Originator's behavior | 9.10.7.7 | T |  | C |  |  | 12 | N-delayed BA is optional, so "block ack" policy should be used only when the recipient allows N-delayed BA. | Add "and the recipient allows N-delayed BA" to the end of the statement. | Counter - U - the text is actually referring to a delayed response within the N-immediate block ack operation. Editor shall modify the sentence: "The originator may send an aggregate with “block ack” policy if it doesn’t require a BlockAck response immediately following the A-MPDU." to read as follows: "The originator may send an A-MPDU aggregate with block ack policy under an N-immediate block ack agreement if it does not require a BlockAck response immediately following the A-MPDU." Editor shall add the following sentences to the end of each of the subclauses: 11.5.1.1 and 11.5.1.2: "The successful establishment of a block ack agreement with the block ack policy subfield set to 1 between HT peers is defined to be an N-immediate block ack agreement. The successful establishment of a block ack agreement with the block ack policy subfield set to 0 between HT peers is defined to be an N-delayed block ack agreement." in 9.10.7 change the sentennce: "This subclause defines an HT extension to the BlockAck feature to support operation on immediate BlockAck agreements established between HT peers." to ""This subclause defines an HT extension to the BlockAck feature called N-immediate block ack." | D1.03 | Block Ack | MAC | EM | Slight rewording of first change thus: "Alternatively, The originator may send an A-MPDU aggregate where each data MPDU has its Ack Policy field set to Block Ack under an N-immediate block ack agreement if it does not require a BlockAck response immediately following the A-MPDU." The third change has already been substantially reworded due to editorials. Merging in the change intended, we now get:"9.10.7.2 (HT-immediate BlockAck architecture) to 9.10.7.10 (Originator’s support of recipient’s partial state) define an HT extension to the BlockAck feature (defined in 9.10.1 to 9.10.5) (Ed: CID 668) called HT-immediate BlockAck (Ed: CID 11970)." | edited | 11-06-0706 | 15 | same
1285 | Fischer, Matthew | 9.10.7.7 | 95 | 26 | T | Y | 95 | 26 | Originator's behavior | 9.10.7.7 | T |  | C |  |  | 12 | Is it not possible to avoid sending BAR altogether, by sending a frame past the window which also forces the window to move? This case should be accounted for in the language of this section - specifically, remove the word "only" and note that a BAR is never needed. | Rewrite to reflect that a BAR need never be sent - an MSDU past the window will also force a window move at the receiver side. | Counter - U - change "the originator only needs to send" to "the originator may send" | D1.03 | Block Ack | MAC | EI |  | edited | editorials |  | same
778 | Durand, Roger | 9.10.7.2 |  |  | T | Y | 93 |  | Rx reordering buffer control | 9.10.7.2 | T |  | C |  |  | 12 | lanquage translation needed :) | SN, SSN WinStar, WinEnd, Winsize, Scoreboard… how about some defintions and acronyms... | Counter - U - Editor shall include expansions of the abbreviations SN and SSN in the abbreviation list (clause 4.) - note that no action is needed for WinStart and WinSize, since definitions for these terms are already included in 9.10.7.1. and WinEnd i |  | Block Ack | MAC | EN | Resolved by prior editorial resolution. | no edit required | editorials |  | Counter - modified text as adopted from 11-06-1345r9 conforms to proposed remedy
3423 | Jokela, Jari | 9.10.7.1 | 93 | General | T | Y | 93 | 0 |  | 9.10.7.1 | T |  | D | Matthew F |  |  | I assume that this section is intended to be informative rather than normative. This should be clearly stated in the beginning of the section. | Clarify/correct | Defer - U - see CID 7607 |  | Block Ack | MAC |  |  | mac | 11-06-0690 | 31 | Counter - The text of this subclause has been modified and there currently are no normative statements (i.e. statements containing any of the normative words “shall,” “should,” or “may,”) and therefore, it is clear that the subclause is informative.
3831 | Kandala, Srinivas | 9.10.7.4 | 95 | 1 | T | Y | 95 | 1 |  | 9.10.7.4 | T |  | D | Matthew F |  |  | When MDPU SN < WinStart, does the MAC drop the frame or forward it to the upper layer? | Clarify in the draft that it is still the responsibility of the recipient to ensure that the frames are sent in order and all duplicates are dropped. | Defer - U - see CID 1272 |  | Block Ack | MAC |  |  | mac | 11-06-0690 | 31 | Counter - modified text as adopted from 11-06-1345r9 conforms to proposed remedy
2449 | Ji, Lusheng | 9.10.7 | 93 | 6 | E | N | 93 | 6 |  | 9.10.7 | T |  | D | Matthew F |  |  | Identify this clause as inforamative | Add "This is an informative description of the rules of Extended Block Ack." | Defer - U - see CID 7607 Ed: reclassified as technical as it is not clear if this architecture is referenced by any normative text |  | MAC Operation | MAC |  |  | mac | 11-06-0690 | 31 | Counter - The text of this subclause has been modified and there currently are no normative statements (i.e. statements containing any of the normative words “shall,” “should,” or “may,”) and therefore, it is clear that the subclause is informative.
5834 | Miller2, Robert | 9.10.7 | 93 | 6 | E | N | 93 | 6 |  | 9.10.7 | T | 2449 | D |  |  |  | Identify this clause as inforamative | Add "This is an informative description of the rules of Extended Block Ack." | Defer - U - see CID 7607 Ed: reclassified as technical as it is not clear if this architecture is referenced by any normative text |  | Duplicate | Duplicate |  |  | dup | 11-06-0706 | 12 | Counter - The text of this subclause has been modified and there currently are no normative statements (i.e. statements containing any of the normative words “shall,” “should,” or “may,”) and therefore, it is clear that the subclause is informative.
8960 | Worstell, Harry | 9.10.7 | 93 | 6 | E | N | 93 | 6 |  | 9.10.7 | T | 2449 | D |  |  |  | Identify this clause as inforamative | Add "This is an informative description of the rules of Extended Block Ack." | Defer - U - see CID 7607 Ed: reclassified as technical as it is not clear if this architecture is referenced by any normative text |  | Duplicate | Duplicate |  |  | dup | 11-06-0706 | 12 | Counter - The text of this subclause has been modified and there currently are no normative statements (i.e. statements containing any of the normative words “shall,” “should,” or “may,”) and therefore, it is clear that the subclause is informative.
11513 | Marshall, Bill | 9.10.7 | 93 | 6 | E | N | 93 | 6 |  | 9.10.7 | T | 2449 | D |  |  |  | Identify this clause as inforamative | Add "This is an informative description of the rules of Extended Block Ack." | Defer - U - see CID 7607 Ed: reclassified as technical as it is not clear if this architecture is referenced by any normative text |  | Duplicate | Duplicate |  |  | dup | 11-06-0706 | 12 | Counter - The text of this subclause has been modified and there currently are no normative statements (i.e. statements containing any of the normative words “shall,” “should,” or “may,”) and therefore, it is clear that the subclause is informative.
11973 | Qian, Luke | 9.10.7.3 | 94 | 18 | T | Y | 94 | 18 |  | 9.10.7.3 | T |  | D | Matthew F |  |  | Missed case when SN<WinStart. | Add that case. | Defer - U - see CID 1272 |  | Block Ack | MAC |  |  | mac | 11-06-0690 | 31 | Counter - modified text as adopted from 11-06-1345r9 conforms to proposed remedy
1274 | Fischer, Matthew | 9.10.7.3 | 94 | 19 | T | Y | 94 | 19 |  | 9.10.7.3 | T |  | D | Matthew F |  |  | comparisons should not be circular - should define above and below | Use previous (existing within the base standard) block ack definitions for above and below for comparison operations to avoid problems when SN wraps - use half of space 2^11 to define what is above and what is below | Defer - U - see CID 1272 |  | Block Ack | MAC |  |  | mac | 11-06-0690 | 31 | Counter - modified text as adopted from 11-06-1345r9 conforms to proposed remedy
8246 | Vlantis, George | 9.10.7.7 | 95 | 22 | T | N | 95 | 22 |  | 9.10.7.7 | T | 7363 | D |  |  |  | The sentence "Any BlockAckReq shall be sent as an un-aggregated packet" is not consistent with table n49 pag.81 | Delete the row including the reference to BlockAckReq from table n49. | Defer - U |  | Duplicate | Duplicate |  |  | dup | 11-06-0706 | 12 | Counter - see CID 3833
1288 | Fischer, Matthew | 9.10.7.8 | 95 | 33 | T | Y | 95 | 33 |  | 9.10.7.8 | T |  | D | Matthew F |  |  | Is this necessary? I would be surprised if it can be shown that the existing specification does not already require similar behavior. | Delete the this entire subclause (9.10.7.8) | Defer - U - see CID 1272 |  | Block Ack | MAC |  |  | mac | 11-06-0690 | 31 | Counter - see modifications introduced by 11-06-1345r9
1275 | Fischer, Matthew | 9.10.7.3 | 94 |  | T | Y | 94 |  |  | 9.10.7.3 | T |  | D | Matthew F |  |  | need to define behavior in the case of BlockAckReq reception | Force Winstart move when BAR is received | Defer - U - see CID 1272 |  | Block Ack | MAC |  |  | mac | 11-06-0690 | 31 | Accept - see modifications introduced by 11-06-1345r9
1276 | Fischer, Matthew | 9.10.7.4 |  |  | T | Y | 94 |  |  | 9.10.7.4 | T |  | D | Matthew F |  |  | State transitions need to mention both cases of BAR receipt and MPDU SN > winend | Add window movement in case of MPDU SN > Winend. Add window movement in case of BAR receipt. Affects 9.10.7.2, 9.10.7.3, 9.10.7.4, 9.10.7.5, 9.10.7.6 | Defer - U - see CID 1272 |  | Block Ack | MAC |  |  | mac | 11-06-0690 | 31 | Accept - see modifications introduced by 11-06-1345r9
1278 | Fischer, Matthew | 9.10.7.4 | 94 |  | T | Y | 94 |  |  | 9.10.7.4 | T |  | D | Matthew F |  |  | need to define behavior in the case of BlockAckReq reception | Force Winstart move when BAR is received | Defer - U - see CID 1272 |  | Block Ack | MAC |  |  | mac | 11-06-0690 | 31 | Accept - see modifications introduced by 11-06-1345r9
1279 | Fischer, Matthew | 9.10.7.5 |  |  | T | Y | 95 |  |  | 9.10.7.5 | T |  | D | Matthew F |  |  | State transitions need to mention both cases of BAR receipt and MPDU SN > winend | Add window movement in case of MPDU SN > Winend. Add window movement in case of BAR receipt. Affects 9.10.7.2, 9.10.7.3, 9.10.7.4, 9.10.7.5, 9.10.7.6 | Defer - U - see CID 1272 |  | Block Ack | MAC |  |  | mac | 11-06-0690 | 31 | Accept - see modifications introduced by 11-06-1345r9
1280 | Fischer, Matthew | 9.10.7.6 |  |  | T | Y | 95 |  |  | 9.10.7.6 | T |  | D | Matthew F |  |  | State transitions need to mention both cases of BAR receipt and MPDU SN > winend | Add window movement in case of MPDU SN > Winend. Add window movement in case of BAR receipt. Affects 9.10.7.2, 9.10.7.3, 9.10.7.4, 9.10.7.5, 9.10.7.6 | Defer - U - see CID 1272 |  | Block Ack | MAC |  |  | mac | 11-06-0690 | 31 | Accept - see modifications introduced by 11-06-1345r9
1267 | Fischer, Matthew | 9.10.7.1 | 93 | 19 | E | Y | 93 | 19 | BlockAck Extension Architecture | 9.10.7.1 | T |  | R |  |  | 12 | a few wording changes | after the word "operation" add the following: "or a combination of both" | Reject - U - we just don't like the commentor and want to slap him around. Ed: reclassified as technical |  | Block Ack | MAC |  |  | no edit required | 11-06-0706 | 11 | same
1277 | Fischer, Matthew | 9.10.7.4 | 94 |  | T | Y | 94 |  | Scoreboard context control in partial state | 9.10.7.4 | T |  | R |  |  | 12 | comparisons should not be circular - should define above and below | Use previous (existing within the base standard) block ack definitions for above and below for comparison operations to avoid problems when SN wraps - use half of space 2^11 to define what is above and what is below | Reject - U |  | Block Ack | MAC |  |  | no edit required | 11-06-0706 | 11 | same
3832 | Kandala, Srinivas | 9.10.7.4 & others | 95 |  |  | Y | 95 |  | Scoreboard context control in partial state | 9.10.7.4 | T |  | R |  |  | 12 | Is there a reason that the note on the comparisions added to almost every subclause | Just wondering, please respond if there is one. | Reject - U - there is no harm in repeating this information, sinced there is no central location for the information which makes logical sense with respect to the flow of the document. Ed: Commenter did not provide T/E classification. Assuming T is the |  | Block Ack | MAC |  |  | no edit required | 11-06-0706 | 11 | same
6777 | Morioka, Yuichi | 9.10.7.2 | 94 | 2-4 | T | Y | 94 | 2 |  | 9.10.7.2 | ST |  | D | Matthew F |  |  | May contradicts with partial state operation as WinStart is dynamic based transmitter behaviour. | Add separate "WinStart" description for Rx-reoredering buffer and BA/BAR. | Defer - U - see CID 1264 |  | Block Ack | MAC |  |  | mac | 11-06-0690 | 31 | Accept - see modifications introduced by 11-06-1345r9
6779 | Morioka, Yuichi | 9.10.7.6 | 95 | 13 | T/E | Y | 95 | 13 |  | 9.10.7.6 | ST |  | D | Matthew F |  |  | Is this valid in the case SSN < WinStart? | Change to: If WinStart < SSN from BlockAckReq, set WinStart to the SSN | Defer - U - see CID 1272 |  | Block Ack | MAC |  |  | mac | 11-06-0690 | 31 | Counter - modified text as adopted from 11-06-1345r9 conforms to proposed remedy
6778 | Morioka, Yuichi | 9.10.7.3 | 94 | 16-18 | T | Y | 94 | 16 |  | 9.10.7.3 | ST |  | D | Matthew F |  |  | SN<WinStart case not defined | Add sentese, "If SN < WinStart, discard the MPDU." | Defer - U - see CID 1272 |  | Block Ack | MAC |  |  | mac | 11-06-0690 | 31 | Counter - modified text as adopted from 11-06-1345r9 conforms to proposed remedy
1264 | Fischer, Matthew | 9.10.7.1 |  |  | T | Y | 93 |  |  | 9.10.7.1 | ST |  | D | Matthew F |  |  | There is a statement that the reorder buffer and the scorecard have different states - yet both here and in the subsequent sections, the variable Winstart is used - is this the same Winstart for reorder buffer as for scorecard? This is not clear at all. Please fix. Potentially also affecting 9.10.7.2 through 9.10.7.10 | Clarify wether the variable Winstart is shared between the rx reorder buffer and the scorecard - this might affect several of the sections 9.10.7.x - it is my belief that the Winstart variable is the same between the two, but again, according to an earlier comment, this does not match the description, because only the reorder buffer is modified by the BAR receipt and the scorecard is modified only by an MPDU with SN > winend. | Defer - U |  | Block Ack | MAC |  |  | mac | 11-06-0690 | 31 | Accept - see modifications introduced by 11-06-1345r9
1269 | Fischer, Matthew | 9.10.7.2 |  |  | T | Y | 93 |  |  | 9.10.7.2 | ST |  | D | Matthew F |  |  | This and some subsequent sections all need some rewrites to clarify a few problems. 1. There is a statement that the reorder buffer and the scorecard have different states - this might be close to true - one sends a frame up but holds the ACK status in place, so if the presence of the frame in the re-order buffer can be represented as a state, it is not equivalent to the ACK bits state, but the state transitions all occur for the same reasons, and those reasons are not synchronized. One part mentions BAR receipt and the other mentions MPDU with SN past the window - both should mention both events as causing state changes 2. there needs to be a discussion about which frames are old and what to do in each case (reorder buffer and scorecard) - define OLD for both BAR SN and MPDU SN and define behavior in each case - define NEW for both BAR and MPDU and define behavior on receipt in each case (reorder buffer and scorecard) | Add window movement in case of MPDU SN > Winend. Add window movement in case of BAR receipt. Affects 9.10.7.2, 9.10.7.3, 9.10.7.4, 9.10.7.5, 9.10.7.6 | Defer - U - see CID 1264 |  | Block Ack | MAC |  |  | mac | 11-06-0690 | 31 | Accept - see modifications introduced by 11-06-1345r9
1273 | Fischer, Matthew | 9.10.7.3 |  |  | T | Y | 94 |  |  | 9.10.7.3 | ST |  | D | Matthew F |  |  | This and some subsequent sections all need some rewrites to clarify a few problems. 1. There is a statement that the reorder buffer and the scorecard have different states - this might be close to true - one sends a frame up but holds the ACK status in place, so if the presence of the frame in the re-order buffer can be represented as a state, it is not equivalent to the ACK bits state, but the state transitions all occur for the same reasons, and those reasons are not synchronized. One part mentions BAR receipt and the other mentions MPDU with SN past the window - both should mention both events as causing state changes 2. there needs to be a discussion about which frames are old and what to do in each case (reorder buffer and scorecard) - define OLD for both BAR SN and MPDU SN and define behavior in each case - define NEW for both BAR and MPDU and define behavior on receipt in each case (reorder buffer and scorecard) | Add window movement in case of MPDU SN > Winend. Add window movement in case of BAR receipt. Affects 9.10.7.2, 9.10.7.3, 9.10.7.4, 9.10.7.5, 9.10.7.6 | Defer - U - see CID 1272 |  | Block Ack | MAC |  |  | mac | 11-06-0690 | 31 | Accept - see modifications introduced by 11-06-1345r9

## Schema
Description of Fields used on the Comments Tab
Field | Description | Update Rules
CID | Comment identifier. This is a unique integer that identifies a comment whereever the need to cross-reference occurs. There is no significance to the actual values or ordering of values in this field. | Read only
Name of Commenter (Ed) | The name of the commenter | Read only
Clause Number (C) | The clause number indicated by the commenter | Read only
Page # (C) | The page number indicated by the commenter | Read only
Line # (C) | The line number indicated by the commenter | Read only
Type of Comment T/E (C) | The type of comment indicated by the commenter | Read only
Part of No Vote (Y/N) | Whether the comment forms part of the commenter's "no" vote | Read only
Page # (Ed) | The page number, fixed up if necessary. Reasons to fix the page number include providing the wrong value, providing no value, or providing a value that was not a single integer. Where the value of this field differs with the value provided by the commenter, the field is shaded yellow as a flag. This is a warning to the reader that the commenter may have provided additional information (e.g. a range of pages). | Read write. Only update if it is discovered to be in error.
Line # (Ed) | The line number, fixed up if necessary. Reasons to fix the line number include providing the wrong value or providing a value that was not a single integer. Where the value of this field differs with the value provided by the commenter, the field is shaded yellow as a flag. This is a warning to the reader that the commenter may have provided additional information (e.g. a range of lines or table number). | Read write. Only update if it is discovered to be in error.
Clause Title (Ed) | This is the title of the clause, determined by table lookup in the "Headings" tab using the Clause (Ed) field. | Read only - calculated field
Clause (Ed) | The clause number, fixed up if necessary so that it is one of the following forms: ("General", Annex A, 1.2.3.4). Where the value of this field differs with the value provided by the commenter, the field is shaded yellow as a flag. This is a warning to the reader that the commenter may have provided additional information. | Read write. Only update if it is discovered to be in error.
Type E/HE/T/HT (Ed) | Comment classification for the purpose of managing the comment resolution process. The initial value was a copy of the commenter's value, with any values excepting T and E replaced. A (very) partial reclassification of editorials (to T, HE) has been started. Where the value of this field differs with the value provided by the commenter, the field is shaded yellow as a flag. This is a warning to the reader that the commenter may have provided additional information. The permitted values in this field are: E - editorial (comment requires no technical change) HE - Hard editorial (comment requires no technical change but doesn't fully provide the solution and a submission is necessary to resolve the comment) T - Technical HT - Hard Technical (comment requires a submission to resolve) Other values in this field are TBD | Read write.
Duplicate of CID | A non-blank value indicates that the comment is an exact match in the clause, comment and recommended change fields with the referenced comment. Note, because of the way the spreadsheet was sorted, where two commenters made a matching comment, the commenter whose name is alphabetically later will be tagged with a duplicate reference. | Read write. The comment identified by this field should match in comment and recommended change. The comment identified in this field should not itself be a duplicate.
Resn. Status | Resolution status: A - accepted R - rejected C - counter (provided in proposed change field) D - Deferred X - No consensus reached in the ad-hoc T - Pending Transfer to another ad-hoc | Read write
Assignee | If non-blank, the person identified by this column has agreed to bring a submission to TGn in resolution of the comment. | Read write
Submission | If non-blank, identifies a document submission brought in resolution of the comment. | Read write
TGn approval ? | Details TBD. Perhaps a motion reference and an outcome affecting the approval of the motion. e.g. M12 implies approved by motion 12, R implies rejected in TGn. However, to do this requires a means of referencing TGn motions, which we don't currently have. | Read write
Comment | The comment made by the commenter. Minor fixups were made to remove embedded objects. | Read only
Proposed Change | The comment made by the commenter. Minor fixups were made to remove embedded objects. | Read only
Resolution | The resolution proposed by the comment resolution committee. May contain other notes. | Read write
Edited in draft: | The version number of the draft embodying changes. Working versions of the draft (not published) are named yyyymmddrn Dn.nn, example 20060503r0 D1.01 is the working version revision 0 on 3 May 2006, which will become D1.01 when published. This syntax may need to be extended to provide coordination between any editing team and comment resolution committee. | Read Write by editor, otherwise read-only
Topic lookup | The result of the lookup of the clause (Ed) field in the Headings table, topic column. This is used as an intermediate to get the Topic Group values. | Read only
Topic Group Lookup | The result of the lookup of the Topic Lookup in the Topic Groupings column. This is used to partition the comments into topic groups, with the assumption as this is written that there is a mapping from topic groups onto comment resolution ad-hocs. | Read write - only to transfer
Note on A5: Adrian Stephens: C = provided by commenter
Note on A8: Adrian Stephens: T = Technical E = Editorial
Note on A10: Adrian Stephens: Note: yellow shading shows that the ( C ) and ( Ed ) values differ.
Note on A11: Adrian Stephens: Note: yellow shading shows that the ( C ) and ( Ed ) values differ.
Note on A13: Adrian Stephens: Note: yellow shading shows that the ( C ) and ( Ed ) values differ.
Note on A14: Adrian Stephens: E = Editorial HE = Hard Editorial T = Technical HT = Hard Technical
Note on A16: Adrian Stephens: Resolution Status: R - rejected A - accepted L - alternate
Note on A18: Adrian Stephens: Document number of any related submission provided by comment (accept) or Assignee (alternate).
Note on A19: 11-06-0358r4: (blank) - not brought Y - approved by motion in TGn N - rejected by motion in TGn
Note on A23: Adrian Stephens: Working version of draft containing change. Editor use only.