## Title
IEEE P802.11 Wireless LANs
Submission
Designator: | doc.: IEEE 802.11-06/0271-02
Venue Date: | March 2006
First Author: | Nancy Cam-Winget, TGw Editor
Subject: | Resolution of comments received during Internal Review of D0.01
Full Date: | 2006-3-6
Author(s): | Nancy Cam-Winget
Cisco Systems Inc
San Jose, Ca
email: ncamwing@cisco.com
Abstract:
This spreadsheet is a working document showing comments and resolutions from LB 88.
Notice: This document has been prepared to assist IEEE 802.11. It is offered as a basis for discussion and is not binding on the contributing individual(s) or organization(s). The material in this document is subject to change in form and content after further study. The contributor(s) reserve(s) the right to add, amend or withdraw material contained herein.
Release: The contributor grants a free, irrevocable license to the IEEE to incorporate material contained in this contribution, and any modifications thereof, in the creation of an IEEE Standards publication; to copyright in the IEEE’s name any IEEE Standards publication even though it may include portions of this contribution; and at the IEEE’s sole discretion to permit others to reproduce in whole or in part the resulting IEEE Standards publication. The contributor also acknowledges and accepts that this contribution may be made public by IEEE 802.11.
Patent Policy and Procedures: The contributor is familiar with the IEEE 802 Patent Policy and Procedures <http:// ieee802.org/guides/bylaws/sb-bylaws.pdf>, including the statement "IEEE standards may include the known use of patent(s), including patent applications, provided the IEEE receives assurance from the patent holder or applicant with respect to patents essential for compliance with both mandatory and optional portions of the standard." Early disclosure to the Working Group of patent information that might be relevant to the standard is essential to reduce the possibility for delays in the development process and increase the likelihood that the draft publication will be approved for publication. Please notify the Chair <stuart.kerry@philips.com> as early as possible, in written or electronic form, if patented technology (or technology under patent application) might be incorporated into a draft standard being developed within the IEEE 802.11 Working Group. If you have questions, contact the IEEE Patent Committee Administrator at <patcom@ieee.org>.

## Comments
Project # P802.11w/D1.0, LB88 Comment Resolution
CID | Name or person submitting comment, (by Editor) | Comment Number, in the format LASTNAME/# (by Editor) | Clause Number. Provided by Commenter. | Page Number. Provided by Commenter. | Line Number. Provided by Commenter. | Type of Comment (T) Technical, (E) Editorial. Provided by Commenter. | Part of No Vote | Page /Line, P.LL (by Editor) | Clause (assigned by Editor) | Type E/T/ TT (Trivial Technical) (Editor) | Comment | Proposed Change | Resolution | Comment Group Number | Technical Issue Number | Major Clause | Notes
4 | Stephens, Adrian |  | General | 0 | 0 | E | N |  |  |  | Rhun an spelll check. (e.g. "recipeient") | as in comment | Accept.
5 | Marshall, Bill |  | Intro | 1 | 1 | e | n |  |  |  | This page is on the wrong side of the paper. First page of document should be on the front of a new page whenprinted on double sided paper | as in comment | Accept.
6 | Marshall, Bill |  | Intro | 1 | 1 | e | n |  |  |  | "Amendment to" is extraneous | Change to "Draft Standard for Information Technology…." | Accept.
7 | Chaplin, Clint |  |  | 1 | 1 | E | N |  |  |  | "Ammendment" | "Amendment" | Accept.
8 | Marshall, Bill |  | Intro | 1 | 4 | e | n |  |  |  | Missing line break after "Specific Requirements -" | as in comment | Accept.
9 | Stephens, Adrian |  | General | 0 | 0 | T | Y |  | 1 | TT | Please check the publication dates. If TGw is slated to complete after TGn, then it should include TGn as a baseline. This is relevant in describing the construction of the AAD in the BIP protocol as the HT Control field needs to be excluded from the AAD calculation. | as in comment | Recommend: accept. At this point TGw cannot assume that any other TG will complete its work prior to 802.11w. No action is needed now. | 2
10 | Heubaum, Karl |  | 1 | 1 | 6 | E | N |  | 1 | E | “Amendment” is misspelled as “Ammendment” | Change to “Amendment” | Accept.
11 | Stephens, Adrian |  | 3 | 1 | 41 | T | N |  | 3 | T | "Robust management frame". Hmmm. This makes a claim that may yet come back to haunt you. | Call it something like "protected management frame". | Recommend: Reject. This is consistent with 802.11-REVma terminology (RSNA). Further, "Robust" makes a lesser claim than "protected," since the latter implies success. It would be worthwhile if the commenter provided more information. | 2
12 | Marshall, Bill |  | Intro | 1 | 6 | e | n |  |  |  | Missing line break after "(PHY) specifications" | as in comment | Accept.
13 | Marshall, Bill |  | Intro | 1 | 6 | e | n |  |  |  | hyphen after "Amendment" is extraneous | drop it | Accept in principle. Both hyphen and 'w' are removed.
14 | Chaplin, Clint |  |  | 1 | 6 | E | N |  |  |  | "Ammendment" | "Amendment" | Accept.
15 | Stanley, Dorothy |  | Title | 1 | 6 | E | N |  |  |  | Capitalization and spelling errors | Change from "physical layer" to "Physical Layer" and from "Ammendment" to "Amendment" on the title page and on Page 1 | Accept.
16 | Marshall, Bill |  | Intro | 1 | 7 | e | n |  |  |  | "Amendment w" | Use the official timeline and put in the currently-correct number. I figure 5. | Accept in principle. Number has not been assigned yet, so it remains open.
17 | Audeh, Malik |  | Title | 1 | 7 | E | N |  |  |  | Amendment is misspelled as "Ammendment" | No double m in amendment. | Accept.
18 | Stephens, Adrian |  | 5.3 | 2 | 26 | T | N |  | 5 | T | Please update to the latest baseline documents. In REVma 8.0, you'll find that 5.3 has gone walkabout. | as in comment | Recommend: Accept resolution as suggested by commeter. | 2
19 | Stephens, Adrian |  | 5.3 | 3 | 5 | T | N |  | 5 | T | I don't believe that protection of management frames is a service - i.e. there is no MLME SAP interface that allows a MAC client to send and receive protected frames. | Remove both insertions. | Recommend: Accept resolution as suggested by commeter. | 2
20 | Stephens, Adrian |  | 1 | 1 | 9 | E | N |  | 1 | E | 802.11 REVma D5.2 included 802.11e, so you don't need to call it out separately. | Remove reference to 802.11e | Accept.
21 | Landt, Jeremy |  | 1 | 1 | 9 | E | Y |  | 1 | E | The latest reference drafts are IEEE P802.11-REVma/D9.0 (now in sponsor ballot) and IEEE P802.11k/D5.0. The 'ednote' states that the present draft IEEE P802.11w/D1.0 is to be updated to the latest reference drafts. This should be done, as the present draft is very difficult to review being based on old reference drafts. | Draft Amendment IEEE 802.11w/D1.0 is to be based on the latest 802.11 standards and drafts. At the time of this review, these drafts are IEEE P802.11-REVma/D9.0 (presently in sponsor ballot) and IEEE P802.11k/D5.0. To aid the Task Group and editor, this reviewer attempts to identify the revisions to IEEE P802.11w/D1.0 to correctly reference the current 802.11 drafts. This reviewer has designated updating the present draft to the current reference drafts as a requirement to change his vote to 'YES' in view of the substantial number of revisions involved. Comments individually may not be so designated since most are editorial and may be resolved in a number of ways. This reviewer has spent considerable time in making and reviewing these comments and hopes these efforts help speed the adoption of this ammendment. | Accept in principle. As dependent drafts have also been fluctuating, the editor has attempted to stay abreast the revisions. Given the timeliness to get TGw to letter ballot, it was difficult to get the latest revisions of TGk and TGn. The TGw draft will continue to endeavor to stay up to date with the latest revision of the dependent draft.
22 | Stephens, Adrian |  | 5.3.1 | 3 | 7 | T | N |  | 5 | T | I don't believe that protection of management frames is a service - i.e. there is no MLME SAP interface that allows a MAC client to send and receive protected frames. | Remove both insertions. | Recommend: Accept resolution as suggested by commeter. | 2
23 | Marshall, Bill |  | Intro | 1 | 9 | e | n |  |  |  | Definition of base document is not correct | By the official timeline, 11r (Sep07), 11n and 11y (Mar08) should be included in this amendment. (Note that 11s and 11p are also marked as Jun08 and may need to be added to base standard as the process moves forward.) | Accept in principle. 11r and 11n is now being tracked however, it is not clear that 11y needs to be considered, yet.
24 | Marshall, Bill |  | Intro | 1 | 9 | e | n |  |  |  | 802.11ma D9.0, not D5.2 | as in comment | Accept.
25 | Gast, Matthew |  | 5.4.2.4 | 3 | 18 | T | N |  | 5 | T | Clause 5.4.2.4 is the clause that describes the disassociation service. It states that disassociation may not be refused by either party. This clause should be revised to read that it is subject to DHV validation in a manner similar to the changes to clause 5.4.3.2 (deauthentication) | Insert a change for the third paragraph of clause 5.4.2.4 reading: "The disassociation service may be invoked by either party to an association (non-AP STA or AP). Disassociation is a notification, not a request. Disassociation cannot be refused notices must be processed by either party to the association, except when management frame protection is enabled and the disassociation message integrity check fails or, if the DHV is different." | Recommend: Accept in principle. We need a submission providing new text; new text should be consistent with language adopted for deauthentication.
26 | Epstein, Joseph |  | 5.4.3.2 | 3 | 24 | T | Y |  | 5 | T | Prevents any fundamental solution for the commit problem under loss of state. (Loss of security state is included.) This is a fundamental issue with the particular approach chosen for 11w. Deauthentication, as stated in the base text, is not a request, but a notification. Specifically, one can think of it so that a Deauthentication frame can be sent only after the actual "deauthentication" has taken place. The purpose of this is because "authentication", as well as association, requires state on both the AP and client. When that state is lost, the "deauthentication" has already occured, and the issuance of Deauthentication messages are the vehicle by which one side forces the other side in sync. Obviously, one message is not enough, so the goal is that any data frame sent when out of state causes these Deauthentication frames to be triggered. | This is tough. There are multiple options. If we wish to preserve the resynchronizing nature that Deauthentication frames (and Disassociation frames) provide, then we can address the fundamental problem that 11w is trying to mitigate, which is to remove or reduce the effectiveness of the DoS attack that is created by spoofed Deauthentication frames. To reduce the effectiveness of the attack, one can envision a mechanism whereby a Deauthentication frame requires an affirmative check with the other side--perhaps an encrypted nonce sent back and forth. The failure to receive a timely response can be taken as (incomplete) evidence of the loss of service. (One can also just make Deauthentications rate-limited--only one per minute, say, will be accepted, and the affirmative check can be as simple as a reauthentication.) To address, however, that the information can never be entirely complete, one could just own up to that Deauthentication is no longer interesting. The maintanance or seeking out of service is fundamentally the responsibility of the client, and as such, the client can measure loss of service on its own, through "higher-layer" checks. This already happens--loss of beacons, low data rates, etc., cause BSS transitions. And, clearly, NACKs won't do, because an attacker can construct them. So, one could say that proof of loss of service is the lack of any response from the STA. So, one side can just give up if it doesn't get "useful" service. By the way, this makes the nonce-based pinging mechanism above rather meaningful, as I can't, right now, think of any no other assured way at the 802.11 level to test for a live connection. Requiring such a ping as a part of the Deauthentication process would be nice. Having the ping response timeout a part of the real authentication procedure would be nice, as well. | Recommend: Reject. The usage of deauthentication is specified in 802.11-REVma as a notification. TGw is merely enforcing this usage. If the commenter wants different semantics, he should propose a new message exchange to accomplish them. | 2
27 | Chaplin, Clint |  |  | 1 | 9 | E | N |  |  |  | The list of documents here that the draft is to amend does not match the list on page i | List the same set of documents in both places, and make sure the draft itself actually does amend that list. | Accept in principle. This should now be consistant.
28 | Cypher, David |  | 5.4.3.2 | 3 | 23 | T | Y |  | 5 | T | AP STA | Delete AP prior to STA | Recommend: Accept in Principle. Replace "AP" with "(non-AP", to be consistent with the base standard | 2
29 | Stanley, Dorothy |  | Title | 1 | 9 | E | N |  |  |  | The first sentence references 802.11ma Rev D5.2. This doesn't match the reference on the first page | I expect that both should be D9.0 now. | Accept.
30 | Sood, Kapil |  | 5.4.3.5 | 3 | 41 | T | Y |  | 5 | T | "This mechanism is provided for STAs that use CCMP or TKIP" - Is not entirely clear for robust management frames, as TKIP support has been removed from robust management frame protection. | Replace text with: "This mechanism is provided for STAs that use CCMP or TKIP for data frames, and for STAs that use CCMP for robust management frames." | Recommend: Accept in Principle. Remove the last sentence: "This mechanism is provided…TKIP." | 2
31 | McCann, Stephen |  | 1 | 1 | 10 | E | N |  | 1 | E | Missing word "IEEE" | use "IEEE 802.11eTM-2005" | Accept in principle. IEEE 802.11e is no longer referenced as it is part of 802.11ma.
32 | Marshall, Bill |  | Intro | 1 | 10 | e | n |  |  |  | 802.11e doesn't exist any more, included in 11ma | drop it | Accept.
33 | Marshall, Bill |  | Intro | 1 | 10 | e | n |  |  |  | 802.11k D6.0, not D2.0 | as in comment | Accept.
34 | Marshall, Bill |  | Intro | 1 | 10 | e | n |  |  |  | Include "802.11r (based on D4.0), 802.11n (based on D1.0), 802.11y (based on D1.0)" | as in comment | Accept in principle. All but 11y are now included.
35 | Gast, Matthew |  | 5.4.3.5 | 4 | 1 | T | N |  | 5 | T | The text states that data origin is applied to only unicast robust management frames. However, Deauthenticate and Disassociate frames are management frames, and the DGTK provides source protection for them as per clause 8.5.1.5 because they are included in the DHV calculation. | Change the first sentence to read "Data origin authenticity is only applicable to unicast data frames, unicast robust management frames, and Deauthenticate or Disassociate frames with robust management protection." | Recommend: Accept | 2
36 | Sharma, Suman |  |  | 1 | 10 | E | N |  |  |  | REVma includes 802.11e ammendement, no need to mention 802.11e separate. | Remove reference of 802.11e | Accept.
37 | Marshall, Bill |  | Intro | 1 | 14 | e | n |  |  |  | Four editing instructions are defined in 2005 Style Manual | include the text from Style Manual, 21.1. | Accept.
38 | Yamaura, Tomoya |  | General | 1 | 17 | E | N |  |  |  | There is a description that editing instructions are change, remove or insert, at line-14 o page-1. However, I can see "delete" is used as editing instruction. | Replace "delete" with "remove", or replace all occurances of instructions of "remove" with "delete". | Reject. Per the IEEE guidelines, delete is an appropriate editing instruction.
39 | Stephens, Adrian |  | 1 | 1 | 20 | E | N |  | 1 | E | Terry Cole recommends that editorial notes are red and start "EDITORIAL NOTE--". I use red, bold, italic. | Change style from the wimpy "ednote" to the fun and assertive EDITORIAL NOTE, in red, bold, marching ants style. | Accept.
40 | Eastlake, Donald |  | 5.4.3.6 | 4 | 9 | T | N |  |  |  | The editing instructions claims that this is a "change" but no text is crossed out or underlines. Also, seems to imply that replay detection applies to robust management frames for a STA using TKIP. I thought no tGw services were being provided for TKIP. | Properly strike-out/underline text. Fix apparent inclusion of TGw services with TKIP. | Recommend: Accept | 2
41 | Gast, Matthew |  | 5.4.3.6 | 4 | 9 | T | N |  |  |  | Replay detection is also provided in BIP, but this is not indicated. | Revise last sentence to read "This mechanism is provided for STAs that use CCMP, or TKIP, or BIP." | Recommend: Accept | 2
42 | Gast, Matthew |  | 5.4.3.7 | 4 | 16 | T | Y |  |  |  | The draft requires that only CCMP is extended for management frame integrity. It should also include TKIP. |  | Recommend: Reject. It is expected that TKIP will be vulnerable to cryptanlytic attack by the time of ratification or soon thereafter. | 2
43 | Cam-Winget, Nancy |  | 5.8.2.1 | 4 |  | T | Y |  |  |  | A new item should be included to state "If protection for Robust management frames is enabled, confirm the management group cipher suite." | In the comment | Recommend: Reject. The last bullet (line 44) indicates that all cipher suite selections are confirmed. | 2
44 | Walker, Jesse |  | 2 | 1 | 24 | E | N |  |  |  | The change specified here has already been made in 802.11i-REVma. 802.11i-REVma has also moved this reference to Annex E where it belongs | Please synch the document with the latest revision of 802.11-REVma | Accept.
45 | Gast, Matthew |  | 5.8.2.1 | 5 | 10 | T | N |  |  |  | In the box labeled "Derive PTK/If needed, Generate GTK", it may also be necessary to generate the IGTK, and it will definitely be necessary to generate the DHV. | Edit the box to read "Derive PTK/Generate DHV/If needed, generate GTK, IGTK" | Recommend: Accept in principle. Update the text in the right hand box to read "Derive PTK; If needed, generate GTK, IGTK, DGTK; Generate DHV" | 2
46 | Landt, Jeremy |  | 2 | 1 | 25 | E | N |  | 2 | E | IETF RFC 1750 is no longer in IEEE P802.11-REVma/D9.0 | Remove the edits, Clause 2, Page 1, lines 25-27. | Accept.
47 | Yamaura, Tomoya |  | 2 | 1 | 25 | E | N |  |  |  | There is a description that editing instructions are change, remove or insert, at line-14 o page-1. However, I can see "delete" here. | Replace "delete" with "remove", or change description of editing instruction at page-1. | Reject. There is no such reference in page 1?
48 | Landt, Jeremy |  | 2 | 1 | 29 | E | N |  | 2 | E | IETF RFC 4086 is in Annex P of IEEE P802.11-REVma/D9.0 | Presently, references are either in Clause 2 or Annex P, not both. The Task Group should decide where this reference is to be located. Either delete Clause 2, Page 1, lines 29-31, or retain the Insertion edit and craft a new edit to remove the reference in Annex P. | Accept in principle. Removed from Clause 2.
49 | Gast, Matthew |  | 2 | 1 | 35 | E | N |  | 2 | E | Special Publications are NIST publications, and are separate from the series of Federal Information Processing Standards (FIPS) publications | Change "FIPS SP 800-38B" to "NIST SP 800-38B" | Accept.
50 | Cypher, David |  | 2 | 1 | 35 | E | Y |  | 2 | E | This reference is not a Federal Information Processing Standard (FIPS). It is a NIST Special Publication (NIST SP) | Change FIPS to NIST | Accept.
51 | Walker, Jesse |  | 3 | 1 | 41 | E | N |  |  |  | The terminology "Robust Management Frame" is inconsistent with other usages throughout the draft, e.g., "protected management frame" and "robust protected management frame". | Pick one and use it consistently throughout the draft | Accept in principle. All but the title have now been updated to use Robust vs. Protected.
52 | Malinen, Jouni |  | 4 | 2 | 7 | E | Y |  | 4 | TT | Header Clone IE was used with TKIP, but that has been removed from 802.11w. In other words, HCIE is not used anymore. | Remove HCIE from the abbreviations/acronyms list. | Accept.
53 | Gast, Matthew |  | 5.8.2.1 | 5 | 10 | T | Y |  |  |  | This figure shows the IGTK and DHV being transported in the 4-way handshake, but there is no modification made to the 4-way handshake in this draft. 802.11w-D1.0 only modifies clause 8.5.4 (the group key handshake), not clause 8.5.3 (the 4-way handshake). | Modify the key data description for 4-way handshake in 802.11ma-D8.0 clause 8.5.3.3, lines 27-31 to include the IGTK and DHV, and edit figure 151 in clause 8.5.3.6 to include the IGTK and DHV. | Recommend: Accept. We want a submission proposing normative text, as there will be more places than these two clauses requiring update.
54 | Marshall, Bill |  | 4 | 2 | 7 | e | n |  |  |  | HCIE doesn't appear to be used | If it is indeed unused (I can't search the pdf file), delete the acronym | Accept.
55 | Marshall, Bill |  | 5.2.3.2 | 2 | 13 | e | n |  |  |  | missing header levels. A change to 5.2.3.2 requires that headings for 5, 5.2, and 5.2.3 be included in the amendment | add 5.2, 5.2.3 headers. See style guide 21.2 and Table 5 | Accept.
56 | Stephens, Adrian |  | 5 | 2 | 14 | E | N |  | General | E | "Change Clause 5.2.3.2 as follows" there are two problems with this (see style guide): 1. 5.2.3.2 is a subclause, not a clause number 2. The word subclause followed by a subclause number is unnecessary. "Change 5.2.3.2" suffices | review all editing instructions and remove "clause" except where it refers to a bona-fide clause number | Accept.
57 | Marshall, Bill |  | 5.2.3.2 | 2 | 14 | e | n |  |  |  | drop "Clause" | IEEE Style Guide for cross references says to just give "xxx.yyy", not "clause xxx.yyy". Same is true for editor's instructions. Make this change throughout the draft. | Accept.
58 | Cypher, David |  | 5.2.3.2 | 2 | 24 | E | Y |  | 5 | E | Bullet list lacks consistency. This bullet item ends with a period, while the other four (4) items in the list do not. | Either remove this period or add periods to the ends of the other four (4) items. NOTE: choice should be consistent with the rest of the document and the IEEE style guideline. | Reject. The text is actually extracted from the IEEE 802.11ma D9.0 draft; the newly added item does not include the '.' and is consistant with the guideline. Suggestion is to provide the removal of the '.' in the fourth item to TGm.
59 | Gast, Matthew |  | 5.2.3.2 | 2 | 25 | E | N |  | 5 | T | This sentence notes that RSNA provides "protection mechanisms" for robust mangement frames. Protection is both an overloaded word because it is used for PHY-level protection, as well as not specific in a cryptographic context, where it could mean confidentiality, integrity management, or both. The text should be clear as to which security objectives are being met. | Rewrite the point as "Confidentiality and integrity mechanisms for the protection for robust unicast management frames, and integrity protection mechanisms for broadcast and multicast management frames." | Accept in principle. The beginning of the sentence now reads "Enhanced cryptographic encapsulation mechanisms for robust unicast and broadcast/multicast management frames"
60 | Walker, Jesse |  | 5.3.3.2 | 2 | 25 | E | N |  |  |  | "unicast and broadcast/multicast" seem to be irrelevant detail | delete this phrase | Accept.
61 | Marshall, Bill |  | 5.3 | 2 | 26 | e | n |  |  |  | capitalization wrong for heading, only first word is capitalized | only first word of clause titles, figure captions, and table headers is capitalized. See style guide 13.8 | Accept.
62 | Malinen, Jouni |  | 5.8.2.1 | 5 |  | T | Y |  |  |  | Figure 14 indicates that Authenticator would install DHV on the AP. However, AP does not use DHV; is uses DGTK. | Replace “DHV” with “DGTK” in the last operation on the Authenticator side in Figure 14. | Recommend: Accept | 2
63 | Marshall, Bill |  | 5.3 | 2 | 27 | e | n |  |  |  | drop "Clause" | As in comment | Accept.
64 | Marshall, Bill |  | 5.3 | 2 | 29 | e | n |  |  |  | letterd lists have a right paren after the letter | add ")"s | Accept.
65 | Canpolat, Necati |  | 1 | 3 | 2 | E | Y |  |  |  | The text "IEEE 802.11/D0.01" | Change D0.01 to D1.0 | Accept.
66 | Edney, Jon |  | Figure 14 | 5 | 9 | T | N |  |  |  | The text "If needed Generate GTK". When is it not needed? Shouldn't it mention generation of the IGTK and DHV? | Change text | Recommend: Accept. 2nd part resolved by the change for CID 42. First part (when is it needed) not in scope of Figure 14; this figure fails to answer the "if needed" question in the base standard | 2
67 | Malinen, Jouni |  | 5.8.2.1 | 6 |  | T | Y |  |  |  | Figure 15 does not include DHV in the list of parameters installed by the Supplicant or in the contents of Message 1. However, Authenticator sends DHV in this message and Supplicant should configure it. | Replace “Encrypted IGTK” with “Encrypted IGTK, Encrypted DHV” in Message 1 contents and “IGTK” with “IGTK, DHV” in the box describing Supplicant's actions in Figure 15. | Recommend: Accept. | 2
68 | Marshall, Bill |  | 5.3 | 3 | 4 | e | n |  |  |  | 11m and 11n added items to this list, too | track 11ma and 11n | Accept.
69 | Landt, Jeremy |  | 5.3 | 3 | 5 | E | N |  | General | E | IEEE P802.11-REVma/D9.0 and IEEE P802.11k/D5.0 add letters l, m and n. | Use the current Clause 5.3 of IEEE P802.11-REVma/D9.0 and add the new edits. Thus, l becomes o and m becomes p. | Accept.
70 | Marshall, Bill |  | 5.3.1 | 3 | 7 | e | n |  |  |  | capitalization wrong for heading, only first word is capitalized | only first word of clause titles, figure captions, and table headers is capitalized. See style guide 13.8 | Accept.
71 | Marshall, Bill |  | 5.3.1 | 3 | 8 | e | n |  |  |  | drop "Clause" | as in comment | Accept.
72 | Landt, Jeremy |  | 5.3.1 | 3 | 16 | E | N |  | General | E | IEEE P802.11-REVma/D9.0 and IEEE P802.11k/D5.0 add letters g, h and i. | Use the current Clause 5.3.1 of IEEE P802.11-REVma/D9.0and add the new edits. Thus, g becomes j and h becomes k. | Accept.
73 | Marshall, Bill |  | 5.3.1 | 3 | 16 | e | n |  |  |  | 11m and 11n added items to this list, too | track 11ma and 11n | Accept.
74 | Gast, Matthew |  | 6.1.2 | 6 | 25 | T | Y |  |  |  | The text states that MMPDU data confidentiality is only provided when using CCMP. It should also include TKIP. |  | Recommend: Reject. It is expected that TKIP will be vulnerable to cryptanlytic attack by the time of ratification or soon thereafter. | 2
75 | Edney, Jon |  | Figure 15 | 6 | 1 | T | N |  |  |  | This says "Encyrpt...DHV" but the DHV is not shown in the subsequent message. Is this right? | Review text | Recommend: Accept. Resolved by resolution to CID 64 | 2
76 | Marshall, Bill |  | 5.4.3.2 | 3 | 18 | e | n |  |  |  | missing header levels. | add 5.4 and 5.4.3 | Accept.
77 | Marshall, Bill |  | 5.4.3.2 | 3 | 19 | e | n |  |  |  | drop "Clause" | as in comment | Accept.
78 | Landt, Jeremy |  | 5.4.3.2 | 3 | 21 | E | N |  |  |  | The cited text of the paragraph (without the edits) does not exactly match the corresponding text in the paragraph of IEEE P802.11-REVma/D9.0. | Begin with the corresponding paragraph of IEEE P802.11-REVma/D9.0 and apply the desired edits. | Accept.
79 | Cam-Winget, Nancy |  | 5.4.3.2 | 3 | 23 | E | N |  | 5 | E | "AP STA" should be "non-AP STA" | In the comment | Accept.
80 | Gast, Matthew |  | 5.4.3.2 | 3 | 23 | E | N |  | 5 | E | Stating that deauthentication is "refused" implies active participation on the part of the station to indicate the message is being rejected, but if the DHV is different, the message is silently discarded. | Rewrite the phrase "Deauthentication shall not be refused" to read "Deauthentication notices must be processed" | Reject. The rewrite to "must be processed" may imply that the processing is to effectively also disregard the deauthentication.
81 | Marshall, Bill |  | 5.4.3.2 | 3 | 23 | e | n |  |  |  | missing text from 11ma | "(non-" was dropped. Should read "…either authenticated party (non-AP STA or AP)…" | Accept.
82 | Bahr, John |  | 5.4.3.2 | 3 | 23 | E | N |  |  |  | “AP STA or AP” is nonsense | Change to “non-AP STA or AP” | Accept.
83 | Banerjee, Kaberi |  | 5.4.3.2 | 3 | 23 | E | N |  |  |  | missing | missing non-AP STA | Accept.
84 | Conner, Steven |  | 5.4.3.2 | 3 | 23 | E | Y |  |  |  | There appears to be a typo here: "…invoked by either authenticated party AP STA or AP). | Update this text to match REVma: "...invoked by either authenticated party (non- AP STA or AP). | Accept.
85 | Marshall, Bill |  | 5.4.3.2 | 3 | 24 | e | n |  |  |  | confusing sentence. Some additional wording needed to override the normal precedence of and and or. | Change to "…freame protection is enabled, and either the deauthentication message integrity check fails or the DHV is different." | Accept.
86 | Dickey, Susan |  | 5.4.3.2 | 3 | 24 | E | N |  |  |  | inserted phrase is unclear | suggest change to "except in the case when management frame protection is in enable. In the latter case, deauthentication will not occur if the deauthentication message fails the message integrity check or does not match the DHV." | Accept in principle. The second sentence is merged between the suggested text and the existing text.
87 | Lefkowitz, Martin |  | 6.1.2 | 7 | 6 | T | Y |  |  |  | Confidentiality should be an option. You should be able to prove authentication/access control without confidentiality | Make confidentiality an option for unicast frames default it to protection on. Use BIP mechanism for all management frames unicast and bcast. Ensure the draft delineates the risks involved in doing this. | Recommend: Reject. CMAC-based authenticity was introduced only because legacy, non-802.11w STAs cannot interpret encrypted management frames, and we do not want to extend this reduced security to situations beyond where it is needed. | 2
88 | Eastlake, Donald |  | 5.4.3.2 | 3 | 25 | E | N |  | 5 | E | Does not say what the DHV is "different" from. | Replace "different" with "wrong" or "incorrect". | Accept in principle. Corrected per comment #36.
89 | Gast, Matthew |  | 5.4.3.2 | 3 | 25 | E | N |  | 5 | E | How do you know when a station "accepts" versus ignores the frame? I assume that "acceptance" refers to the processing of the frame and sending of the subsequent 802.11 ACK, since a mismatched DHV will be silently discarded as per 8.3.4.4.2. | Revise the last sentence to read "When an associated STA receives a deauthentication notice, validates the DHV, and sends an 802.11 Acknowlegement frame, the assocaition shall also be deemed terminated." | Accept.
90 | Edney, Jon |  | 5.4.3.2 | 3 | 25 | E | N |  |  |  | ...the deauthentication message integrity check fails or, if the DHV is different" Different to what?? | "...the deauthentication message integrity check fails or the DHV check fails" | Accept.
91 | Stephens, Adrian |  | 6.1.2 | 7 | 9 | T | Y |  |  |  | I think list item d) and the following para should be shown as insertions. | Add underlining | Recommend: Accept | 2
92 | Cam-Winget, Nancy |  | 6.1.2 | 7 | 5 | T | Y |  |  |  | "and BIP" does not apply. Since BIP does not provide confidentiality, it should be described separated than that of TKIP and CCMP. | Remove "..and BIP" from this sentence. | Recommend: Accept; We need a submission suggesting how to revise 6.1.2. Robust Management is not a service visible to external applications using the MAC, so it is improper to indicate it is in this section.
93 | Hansen, Christoper |  | 5.4.3.2 | 3 | 25 | E | N |  |  |  | Clarify text "DHV is different" | Precisely define what is different. I assume you mean when the DHV in the deauthentication request is different from the DHV stored in the AP for the particular STA that is requesting deauthentication. | Accept in principle. The offending text is removed, a new sentence has been added to clarify intent behind the DHV use.
94 | Sood, Kapil |  | 6.1.2 | 7 | 6 | T | Y |  |  |  | BIP does not provide confidentiality service | Remove "and BIP" from the sentence, and also remove bullet (d). These are covered by the first sentence on line 10. | Recommend: Accept; We need a submission suggesting how to revise 6.1.2. Robust Management is not a service visible to external applications using the MAC, so it is improper to indicate it is in this section.
95 | Ciotti, Frank |  | 5.4.3.2 | 3 | 25 | E | N |  |  |  | It is not clear from the term "is different" what is being referenced. | Consider changing to "if the DHV check fails". | Accept in principle. The offending text is removed, a new sentence has been added to clarify intent behind the DHV use.
96 | Edney, Jon |  | 5.4.3.2 | 3 | 28 | E | N |  |  |  | The instruction seems to be wrong since it says "Replace the 4th paragraph" but this offerred text has change bars. | The instruction should be "change the 4th paragraph as follows" | Accept in principle. Instruction now follows the IEEE guidelines.
97 | Yamaura, Tomoya |  | 5.4.3.2 | 3 | 28 | E | N |  |  |  | There is a description that editing instructions are change, remove or insert, at line-14 o page-1. However, I can see "Replace" here. | Modify editing instruction, or change description of editing instruction at page-1. | Accept.
98 | Stephens, Adrian |  | 7.1.3.1.9 | 7 | 20 | T | Y |  |  |  | Why set the protected bit for BIP? The BIP encapsulation would appear to append an IE to the end of the unmodified frame body. Devices that do not understand BIP can interpret this format and ignore the information element they don't understand. However, the behaviour of legacy devices when they receive a management type with the protected bit set is hard to predict, and you may get a mixture of ignore/reject behaviour - which will surely damage interoperability. | Remove setting of the "protected" frame control field for BIP encapsulated protected management frames, and rely on the presence of the MMIE instead. | Recommend: Accept in Principle. BIP is never applied to a unicast frame, so no change is required. | 7
99 | Marshall, Bill |  | 5.4.3.2 | 3 | 28 | e | n |  |  |  | "Replace" isn't a valid editing instruction for text | Change "Replace" to "Change", change "with the following text" to "as follows" | Accept.
100 | Marshall, Bill |  | 5.4.3.2 | 3 | 28 | e | n |  |  |  | drop "Clause" | as in comment | Accept.
101 | Stanley, Dorothy |  | 5.4.3.2 | 3 | 28 | E | N |  |  |  | The editing instructions seem to be in error, as changed text is indicated. | Change "Replace" to "Change", and change "with the following text" to "as follows" | Accept.
102 | Landt, Jeremy |  | 5.4.3.2 | 3 | 30 | E | N |  |  |  | The cited text of the paragraph (without the edits) does not exactly match the corresponding text in the paragraph of IEEE P802.11-REVma/D9.0. | Begin with the corresponding paragraph of IEEE P802.11-REVma/D9.0 and apply the desired edits. | Accept.
103 | Kain, Carl |  | 5.4.3.2 | 3 | 31 | E | N |  |  |  | group temporal key security association acronym should be GTKSA, not GTKS | Correct acronym | Accept.
104 | Stephens, Adrian |  | 7.3.1.7 | 8 | 1 | T | Y |  |  |  | Table contains TBDs. | A TBD will always get a negative vote. Recommend using an alternative flag such as <ANA> instead of TBD. Insert an editorial comment before the table explaining that numbers will be inserted to replace the <ANA> placeholders once so approved by 802.11. | Recommend: Accept in principle. Say "Pending ANA" instead of "TBD" | 7
105 | Banerjee, Kaberi |  | 5.4.3.2 | 3 | 31 | E | N |  |  |  | GTKS | change to GTKSA | Accept.
106 | Calhoun, Pat |  | 5.4.3.7 | 4 | 27 | E | N |  |  |  | Sentence doesn't seem to make sense, and typo | Change to "….after the GTKs to protect the broadcast/multicast frames that have been delivered." | Accept.
107 | Edney, Jon |  | 7.3.2.25 | 8 | 8 | T | N |  |  |  | "All STAs implementing RSNA shall..." This statement makes deployed systems non-conformant | It should be stated that the group cipher suite selector is only present when protected management frame service is in use | Recommend: Accept in principle. Put a period after "PMKID list." Then replace "and a single management group cipher suite selector" with: "If dot11RSNAProtectedManagementFramesEnabled is set to TRUE, a single management group cipher suite selector is appended to the information element." | 7
108 | Malinen, Jouni |  | 7.3.2.25 | 8 |  | T | Y |  |  |  | The draft is adding a new field into the end of the RSN IE. This kind of change is somewhat risky since 802.11i/802.11ma does not include test that would require STAs to ignore additional information in the end of the IE. In order to minimize the interoperability issues, the use of this extra information should be limited when feasible. In case of non-AP STA, this could be done by mandating that Management Group Cipher Suite is included in the RSN IE if and only if the target AP advertised support for management frame protection, i.e., it would never be included in frames sent to an AP that does not support 802.11w. | Add text to require non-AP STAs to include management group cipher suite in RSN IE only when sending the IE to an AP that advertises support for management frame protection in Beacon/Probe Response frames. In addition, consider updating the RSN IE description to require STAs to ignore possible extra fields after all the fields they support. This kind of text would make it more likely that RSN IE additions would not cause issues in the future. | Recommend: Accept in principle. The 3rd sentence of the first paragraph will be removed. A paragraph will be inserted after the first to read: "All STAs implementing RSNA shall support this element. Further, if dot11RSNAProtectedmanagementframesenabled is true, then the Robust Management frame protection bit in the RSN capabilities field shall be set to 1 and the Management Group Cipher Suite must be present in this information element." | 7 |  |  | Someone needs to pose question to reflector to ensure we're not breaking legacy.
109 | Lefkowitz, Martin |  | 7.3.2.25 | 8 | 8 | T | Y |  |  |  | It looks like you have changed the RSNA to include protection of management frames as not optional. You have protection of management frames as optional in the pics. Did I misread this? | Remove the sentence "All STA's implenting RSNA shall support this element." to allow WPA enabled devices that have not yet adopted TGw to still be compliant with the base standard. Note that it says implementing not using. | Recommend: reject. Protection of management frames is optional as noted in Annex A.4.4.1 (e.g. the PICs). Note however, the resolution to CID #104 removes the ambiguity. | 7
110 | Edney, Jon |  | 5.4.3.6 | 4 | 5 | E | N |  |  |  | The offerred text does not indicate any change | Should this be "replace the text of 5.4.3.6?" | Accept.
111 | Marshall, Bill |  | 5.4.3.6 | 4 | 5 | e | n |  |  |  | "Change" instruction, but no changes indicated | Underline "or robust management" on line 7-8. | Accept.
112 | Cam-Winget, Nancy |  | 5.4.3.6 | 4 | 7 | E | N |  |  |  | The updates "or robust management frame" should be underlined | In the comment | Accept.
113 | Sood, Kapil |  | 5.4.3.6 | 4 | 7 | E | N |  |  |  | The changed text in this paragraph is not clear (for reviewers). The change is addition of "or robust management frames". | Add change bar or highlight the change | Accept.
114 | Gast, Matthew |  | 7.3.2.25 | 9 | 1 | T | N |  |  |  | The IE requires a capabilities line before the line "No PMKIDs". The RSN Capabilities field must be present, even if preauthentication is not supported. | Add a line above line 1 that says "02 00 // Robust Management Frame protection" | Recommend: reject. Already stated on the last line of page 8. | 7
115 | Lefkowitz, Martin |  | 7.3.2.25.3 | 10 | 8 | T | Y |  |  |  | Not really sure what is being said here. Do you mean that an AP that has bit 6 set can accept not encrypted mgmt frames? | Clarify -- clarify text. Change to "does not allow RSNA connections? | Recommend: Accept in principle. Resolved per comment resolution #1101. | 7
116 | Landt, Jeremy |  | 5.4.3.6 | 4 | 7 | E | N |  |  |  | The changes in the text are not marked. | Underline the new text inserted ('or robust management' on end of line 7 and beginning line 8; 'received' near end of line 8) and strike out the deleted text ('stike out 'data', deleted on line 8 without the editing marks). | Accept.
117 | Malinen, Jouni |  | 5.4.3.6 | 4 | 7 | E | Y |  |  |  | Incomplete editing instructions: changes not described. | Underline the added text (“or robust management” and “received”) and include removed text (“data” before the added “received”) with strikethrough. | Accept.
118 | Yamaura, Tomoya |  | 5.4.3.6 | 4 | 7 | E | Y |  |  |  | I don't see any changes in this paragraph. | Please add underline(s) or strike-out line(s) to indicate "changes" from original spec. Or if this is the completely new paragraph, please replace instruction of "change" with "insert". | Accept.
119 | Ptasinski, Henry |  | 5.4.3.6 | 4 | 7 | E | N |  |  |  | Changed portion of text not identified. | Use underline to indicated added text, strikethrough to indicate deleted text. | Accept.
120 | Malinen, Jouni |  | 7.3.2.25.3 | 10 | 3 | T | Y |  |  |  | Figure 79 reserves B6 of RSN Capabilities field for 802.11w. However, this bit is already used in 802.11r. This type of bit allocations need to go through ANA. | Request a bit from ANA and change Robust Management frame protection to use an unused bit. This changes Figure 79 and all the references to bit 6 in the draft. | Recommend: accept. Say "Pending ANA instead of B6". | 7
121 | Malinen, Jouni |  | 7.3.2.25.3 | 10 | 8 | T | Y |  |  |  | Describtion of Robust management frame protection bit does not explicitly specify how this flag is to be set by a non-AP STA in case AP does not advertise support for robust management frame protection. I would recommend setting this bit in non-AP STA (i.e., in (Re)AssocReq) only if the target AP is advertising support for robust management frame protection. | Add following sentence to the end of description for the Robust management frame protection bit: “Non-AP STA sets this bit to 1 only if the AP has set the same bit in the Beacon and Probe Response frames.” | Recommend: reject. 802.11ma draft specifies that APs are already required to ignore the reserved bits. | 7
122 | Marshall, Bill |  | 5.4.3.7 | 4 | 11 | e | n |  |  |  | Insert needs to state where to insert. | Change to "Insert a new clause after 5.4.3.6, as follows" | Accept.
123 | Sood, Kapil |  | 5.4.3.7 | 4 | 13 | E | N |  |  |  | Remove "," after forgery | Suggested | Accept.
124 | McCann, Stephen |  | 5.4.3.7 | 4 | 13 | E | N |  |  |  | sentence should be formed as a list | replace with "....against: forgery, eavesdropping on robust unicast management frames abd forgery attacks...." | Accept in principle; there is an extraneous ',' in the first line that has been removed per comment #54.
125 | Marshall, Bill |  | 5.4.3.7 | 4 | 13 | e | n |  |  |  | extraneous comma | drop it | Accept.
126 | Chaplin, Clint |  | 5.4.3.7 | 4 | 13 | E | N |  |  |  | "protect against forgery, and eavesdropping" | "protect against forgery, eavesdropping" | Accept in principle. Changed per comment #835.
127 | Bahr, John |  | 5.4.3.7 | 4 | 13 | E | N |  |  |  | “... against forgery, and eavesdropping on robust unicast management frams, and to protect...” : text has too many “and”s. | Change to “... against forgery, eavesdropping on robust unicast management frams, and to protect...” | Accept in principle. Changed per comment #835.
128 | Canpolat, Necati |  | 5.4.3.7 | 4 | 13 | E | N |  |  |  | Remove "," after forgery | Suggested | Accept.
129 | Malinen, Jouni |  | 7.3.2.27 | 10 | 31 | T | Y |  |  |  | Management MIC IE and IGTK key indexes are currently defined in a way that would potentially require non-AP STA to store up to 4096 different 16-octet keys and 6-octet PN, i.e., almost 100 kB of extra data. This is not acceptable for many 802.11 devices (e.g., embedded devices or limitation in hardware key cache sizes). The draft needs to be modified to limit the number of IGTK keys that can be in use at any given time. This could be done, e.g., by limiting the KeyID to be two bits which would also match with how GTK is used in the current standard. Alternatively, additional mechanism or normative text could be added to limit the number of active keys. | Change IGTK Key ID to use only two bits instead of the current 11 bits. This includes at least changes to the MMIE in 7.3.2.27, in 8.3.4.1, in 8.3.4.4.1, and in EAPOL-Key description in 8.5.2. The alternative change of limiting the number of active IGTKs would also be acceptable resolution to this comment. | Recommend: accept in principle. Accept the part that limits the number of keys not the field size. | 7 | 9
130 | Stanley, Dorothy |  | 5.4.3.7 | 4 | 14 | E | N |  |  |  | Awkward wording | Delete "to protect" and delete "attacks" and delete the comma after "forgery" in line 13. | Accept.
131 | Marshall, Bill |  | 5.4.3.7 | 4 | 16 | e | n |  |  |  | "uniformly extends only the CCMP" is both confusing and non-future-proof | change to "extends the CCMP" | Accept.
132 | Shi, Kai |  | 5.4.3.7 | 4 | 17 | E | N |  |  |  | "for robust unicast management frames traffic, including action frames, …" | Remove the superfluous word, "traffic". | Accept.
133 | Hayes, Kevin |  | 5.4.3.7 | 4 | 17 | E | N |  |  |  | "for robust unicast management frames traffic, including action frames, …" | Remove the superfluous word, "traffic". | Accept.
134 | Marshall, Bill |  | 5.4.3.7 | 4 | 20 | e | n |  |  |  | reword this sentence | change to "The protocol provides replay protection for robust broadcast/multicast management action frames, ..." | Reject. It is not clear what sentence is to be changed as the flow provided in suggestion doesn't seem to fit that of line 20.
135 | McCann, Stephen |  | 5.4.3.7 | 4 | 22 | E | N |  |  |  | replace "station" with standard IEEE 802.11 abbreviation | replace "station" with "STA" | Accept.
136 | Cam-Winget, Nancy |  | 5.4.3.7 | 4 | 27 | E | N |  |  |  | extraneous "t" in broadcast/multicast | In the comment | Accept.
137 | Sood, Kapil |  | 5.4.3.7 | 4 | 27 | E | N |  |  |  | Remove "t" before tbroadcast | Suggested | Accept.
138 | Gast, Matthew |  | 8 | 11 | 10 | T | Y |  |  |  | Because it is not possible to validate the contents of management frames until completion of the 4-way handshake, a station that has successfully associated with an AP capable of robust management frame operation may be unable to choose which of several candidate APs is part of the same administrative domain. | Add a mechanism to validate the contents of Probe Responses, or extend preauthentication in 8.4.6.1 to include this. I can make a presentation in Dallas with a proposal to address this. | Recommend: reject. The proposal presented (11-06-1641r0 and 11-06-1655r0) does not address this request.
139 | Cam-Winget, Nancy |  | 8.3.1 | 12 | 1 | T | Y |  |  |  | BIP is a protocol that provides integrity only and thus should not be included in this first paragraph. | Remove BIP from the sentence. | Recommend: accept in principle. Remove BIP and change "three" back to "two". | 81
140 | Edney, Jon |  | 5.4.3.7 | 4 | 27 | E | N |  |  |  | Typo: tbroadcast | Fix typo | Accept.
141 | Cypher, David |  | 5.4.3.7 | 4 | 27 | E | Y |  |  |  | Rogue t causing a misspelling of broadcast/multicast | Delete t | Accept.
142 | Heubaum, Karl |  | 5.4.3.7 | 4 | 27 | E | N |  |  |  | “broadcast/multicast” is misspelled as “tbroadcast/multicast” | Change to “broadcast/multicast” | Accept.
143 | Marshall, Bill |  | 5.4.3.7 | 4 | 27 | e | n |  |  |  | spelling | fix "tbroadcast" | Accept.
144 | Dickey, Susan |  | 5.4.3.7 | 4 | 27 | E | N |  |  |  | typo: tbroadcast | change to "broadcast" | Accept.
145 | Sood, Kapil |  | 8.3.3.1 | 12 | 13 | T | Y |  |  |  | Selection of CCMP does not automatically enable management frame protection - which is falsely suggested by this text | Replace first part of the first sentence with : "When CCMP is selected as the RSN pairwise cipher and when Robust Management frame protection bit is enabled, robust unicast management frames…". | Recommend: accept in principle. The change shall be "When CCMP is selected as the RSN pairwise cipher and Robust Management frame protection is enabled, ….." | 81
146 | Stanley, Dorothy |  | 5.4.3 | 4 | 27 | E | N |  |  |  | Missing space | Change "thebroadcast/multicast" to "the broadcast/multicast" | Accept.
147 | Nitsche, Gunnar |  | 5.4.3.7 | 4 | 27 | E | N |  |  |  | tbroadcast |  | Accept.
148 | Bahr, John |  | 5.4.3.7 | 4 | 27 | E | N |  |  |  | mispelled word: “tbroadcast/multicast” | Change to “broadcast/multicast” | Accept.
149 | Banerjee, Kaberi |  | 5.4.3.7 | 4 | 27 | E | N |  |  |  | tbroadcast/multicast | replace with broadcast/multicast | Accept.
150 | Marshall, Bill |  | 5.8.2.1 | 4 | 29 | e | n |  |  |  | missing header levels | add 5.8 and 5.8.2 | Accept.
151 | Marshall, Bill |  | 5.8.2.1 | 4 | 30 | e | n |  |  |  | figures float in FrameMaker, so don't identify text by its placement relative to a figure. | Change second paragraph of 5.8.2.1 as follows: | Accept.
152 | Bahr, John |  | 5.8.2.1 | 4 | 41 | E | N |  |  |  | Need extra comma after “sequence number” | Change to “sequence number, and the Disconnect Hash Value” | Accept.
153 | Sood, Kapil |  | 8.3.3.1 | 12 | 17 | T | Y |  |  |  | "In the following clauses, use of … MPDU with MMPDU". I do not see any replacements. Is it intended that wherever data MPDU occurs, that it also applies to MMPDUs when robust management protection is enabled? | Clarify this sentence. Change to "In the following clauses, when use of CCMP for protection of unicast robust management frames is enabled, then functions associated with data MPDUs also apply to MMPDUs." | Recommend: accept in principle. MMPDU fragments are also MPDUs, therefore there is no need to distinguish MMPDUs in the CCMP clause. The sentence shall be removed and remove the references to MMPDU in clause 8.3.3 of the TGw draft. | 81
154 | Stephens, Adrian |  | 8.3.3.3.2 | 12 | 32 | T | N |  |  |  | It is not clear what the "or" is doing here. Are you providing an alternative description of the field, or are you saying select the Address 1 field in one case and the DA field in another? Also an MMPDU is an MPDU, so it is not clear that any addition is necessary because an MMPDU DA will also always be an MPDU address 1 field. | Remove the additions for items b) to d) | Recommend: accept. This has also been removed per resolution of CID #150. | 81
155 | Sood, Kapil |  | 8.3.3.3.2 | 12 | 34 | T | Y |  |  |  | Look into section 8.3.3.3.2 in REV-ma-8: Don’t bullets (e) (f) and (g) still apply for data frames. Why is that excluded from the text here? | Include bullets (e) (f) and (g) and specify that they apply to MPDUs only. | Recommend: accept. | 81
156 | Cypher, David |  | 5.8.2.1 | 4 | 43 | E | Y |  |  |  | Bullet list lacks consistency. This bullet item does not end with a period, while the other seven (7) items do. | Either add a period or remove periods to the ends of the other seven (7) items. NOTE: choice should be consistent with the rest of the document and the IEEE style guideline. | Accept.
157 | Dickey, Susan |  | 5.8.2.1 | 4 | 43 | E | N |  |  |  | phrase "confirm the RSN capabilities" is unclear | include reference to later section in 802.11w or 802.11ma that will clarify | Accept. The sentence has been modified to "Validate the RSN capalities negotiated are valid as defined in 7.3.2.25.3."
158 | Malinen, Jouni |  | 8.3.3.3.2 | 12 | 30 | T | Y |  |  |  | MoreData bit is described as being masked to 0 only for data frames. In other words, it would not be masked for management frames. Why? I do not see any reason for such a difference that would add unwanted complexity to AAD construction. Please also note that AAD construction for BIP in 8.3.4.3 is masking MoreData bit to 0 for multicast management frames, so this change in CCMP AAD would introduce a difference between unicast and multicast management frames. | Remove “in a Data MPDU” limitations from the masking of MoreData bit. | Accept. |  |  |  | There was a presentation that demonstrated why More Data bit needed to be protected?
159 | Stanley, Dorothy |  | 5.8.2.1 | 4 | 43 | E | N |  |  |  | Missing punctuation | Add a period at the end of the list item. | Accept.
160 | Hinsz, Christopher |  | 5.4.3.6 | 4 | 5-9 | E | N |  |  |  | Editorial text says change as follows, but no change marks are in the included text | Clearly mark the intended changes | Accept.
161 | Gast, Matthew |  | 5.4.3.6 | 4 | 7-8 | E | N |  |  |  | No changes are indicated in the new paragraph. | Underline "or robust" on line 7, "management frame" on line 8, and "received" on line 8. | Accept.
162 | Gast, Matthew |  | 5.4.3.6 | 4 | 7-9 | E | N |  |  |  | No changes are indicated in the new paragraph. | I believe the text should read: "The replay detection mechanism defines a means by which a STA that receives a data or robust management frame from another STA can detect whether the received frame is an unauthorized retransmission. This mechanism is provided for STAs that use CCMP or TKIP." Between the phrases "whether the received" and "frame is an unauthorized", there should be a strikethrough with the word "data" to indicate it is removed from the paragraph. | Accept.
163 | Cam-Winget, Nancy |  | 8.3.3.3.3 | 13 | 9 | T | Y |  |  |  | The management field to be set to 0 if the Frame control field is anything by 00….the last sentence leaves in question as to what to do for control fields. | Remove the last sentence and append the following to the first sentence: "; if the Type field is not 00, then the Management field of the Nonce flags octet shall be set to 0." | Recommend: accept. | 81
164 | Sood, Kapil |  | 8.3.3.3.3 | 13 | 3 | T | Y |  |  |  | REV-ma-8 : Line "The Nonce field has an internal structure of Priority Octet ¦¦ A2 ¦¦ PN (“¦¦” is concatenation), where" needs to be changed to reflect the new field names in the new diagram. | Replace this sentence with "The Nonce field has an internal structure of Nonce Flags Octet ¦¦ A2 ¦¦ PN (“¦¦” is concatenation), where". Add this sentence after line 3 | Recommend: accept in principle. The update should reflect that the 2nd paragraph should be changed vs. just replacing the bullets. | 81
165 | Yamaura, Tomoya |  | 5.8.2.1 | 5 | 2 | E | N |  |  |  | There is a description that editing instructions are change, remove or insert, at line-14 o page-1. However, I can see "add" here. | Replace "add" with "insert", or change description of editing instruction at page-1. | Accept.
166 | Cypher, David |  | 8.3.3.3.3 | 13 | 4 | T | Y |  |  |  | The priority field is four bits long, but the value indicated eight bits with the use of hexidecimal notation 0x00 | Delete hexidecimal notation | Recommend: accept. | 81
167 | Marshall, Bill |  | 5.8.2.1 | 5 | 2 | e | n |  |  |  | "Add" is not a valid editing instruction | change to "Insert" | Accept.
168 | Malinen, Jouni |  | 8.3.3.3.3 | 13 |  | T | Y |  |  |  | Figure 136 and the following text in 8.3.3.3.3 introduce a new use for a bit in CCM none construction. This kind of change requires ANA approval. | Request b4 of the first octet of CCM nonce for the use of indicating whether the frame is a management frame from ANA. | Recommend: accept. Say "Pending ANA instead of B4". | 81
169 | Marshall, Bill |  | 5.8.2.1 | 5 | 2 | e | n |  |  |  | Use of "clause" isn't in line with IEEE style guide | drop "clause" | Accept.
170 | Stephens, Adrian |  | 5.8.2.1 | 5 | 8 | E | N |  |  |  | Although "replace" is the correct instruction for a figure, it obscures to your readers what is actually being changed. If it is possible to explain the changes in text, I recommend adding an editorial note after the "replace" instruction that lists the changes. | as in comment | Accept.
171 | Stephens, Adrian |  | 8.3.3.4 | 13 | 24 | T | Y |  |  |  | "shall be delivered to the SME...". Nope. Management frames are terminated within the MLME. The SME talks to the MLME using the MLME service primitives. | Say MLME rather than SME. Even so, it's still a pretty untestable normative requirement. | Recommend: accept in principle. Packets need to be sent "up" somewhere.
172 | Sood, Kapil |  | 8.3.3.4 | 13 | 19 | T | Y |  |  |  | Correct the name of the "Nonce" field to make it consistent between the text and thediagram. Diagram shows "Nonce Flags Octet", text says "Nonce Field". Make them consistent. | Rename field in the figure to "Nonce Flags". Change the text from "Nonce field" to "Nonce Flags field". Make other changes, as needed to make these names consistent. | Recommend: accept in principle. The figure remains, the text in 8.3.3.4 shall be updated to state "Nonce Flags Octet".
173 | Cam-Winget, Nancy |  | 5.8.2.1 | 5 | 8 | E | N |  |  |  | The figure should be 13 vs. 14. | In the comment | Accept.
174 | Stephens, Adrian |  | 8.3.3.4 | 14 | 16 | T | Y |  |  |  | "the transmitter shall not reorder protected management frames" This is too restrictive. You don't care about reordering as long as no receiver can detect it. Receivers are not sensitive to scheduling decisions which would result in reordering of protected management frames with different individual DA. | Replace with: "the transmitter shall preserve the relative order of protected management frames to the same DA, shall preserve the relative order of protected management frames with the a group DA and shall preserve the relative order of a protected management frame with an individual DA versus protected management frames with a group DA." | Recommend: Accept in principle. The sentence is modified to "For each DA, the transmitter shall preserve the Robust Management frame order." |  |  |  | Jesse: talk to Adrian and explain alternatives available, either reject this comment, or the members have to accept employing a replay window the size of the maximum numbers of outstanding frames for replay to work
175 | Landt, Jeremy |  | 5.8.2.1 | 5 | 8 | E | N |  |  |  | The figure number is incorrect. | Replace 'Figure 14' with 'Figure 13', also on the legend, line 11. | Accept.
176 | Gast, Matthew |  | 8.3.3.4.3 | 14 | 1 | T | Y |  |  |  | The addition of the IGTKSA to this sentence seems to imply that the receiver needs to maintain a number replay counters for the IGTKSA. However, there is nothing in the RSN capabilities field that indicates the number of replay counters for the IGTKSA. The RSN capabilities field is not modified by this draft to include bits that indicate the number of replay counters for the IGTKSA. Therefore, it either must be the same number of replay counters as the PTKSA or GTKSA replay counter, or bits in the RSN capabilities field are required. | Depending on the intent of the proposal, either (1) revise the text so that only one replay counter is needed for the IGTKSA and it does not depend on the 802.11 priority, (2) modify clause 7.3.2.25.3 to note that the number of replay counters for the IGTKSA is the same as the PTKSA (like the STKSA, which is defined to be equal to the number of counters for the PTKSA), or (3) insert two bits that indicate the number of replay counters for the IGTKSA. | Recommend: accept in principle. It is inappropriate to reference IGTKSA in this paragraph. A new paragraph should be provided.
177 | Gast, Matthew |  | 8.3.4 | 14 | 23 | T | N |  |  |  | The first sentence reads "BIP provides data integrity and replay protection for robust broadcast/multicast management frames." Though true, this protection is provided only after a successful four-way handshake. This is a significant limitation on the protocol, and should be noted. | Rewrite the first sentence to read "BIP provides data integrity and replay protection for robust broadcast/multicast management frames after successful completion of a four-way handshake." | Recommend: accept.
178 | Yamaura, Tomoya |  | 5.8.2.1 | 5 | 8 | E | N |  |  |  | There is a description that editing instructions are change, remove or insert, at line-14 o page-1. However, I can see "replace" here. | Modify editing instruction, or change description of editing instruction at page-1. | Accept. Editing instructions have been updated to include "replace"
179 | Malinen, Jouni |  | 8.3.4 | 14 |  | T | Y |  |  |  | Many, maybe even most, of the current AP implementations do not use broadcast or multicast management frames. Because of this, the requirement of BIP for management frame protection is adding considerable extra complexity to the implementations without any benefits. BIP could be made optional by allowing its use to be negotiated during association and if it is not used, but robust management frame protection is used for unicast frames, the AP would not be allowed to transmit broadcast/multicast management frames and non-AP STA would be required to drop them. | Consider making BIP optional. | Recommend: reject. A couple of reasons cited: (1) incoming PARs are defining means by which broadcast action frames will be readily used. (2) Making it optional will complicate interoperability. |  |  |  | There is general opposition to this. A couple of reasons cited: (1) incoming PARs are defining means by which broadcast action frames will be readily used. (2) Making it optional will complicate interoperability
180 | Malinen, Jouni |  | 8.3.4 | 14 |  | T | Y |  |  |  | BIP introduces two different mechanisms for protecting broadcast/multicast management frames based on the frame subtype. Why? What is the benefit of using DGTK/DHV to protect Disassociate and Deauthenticate frames? This mechanism is less secure than IGTK since use of DGTK/DHV does not protect integrity of the frame. In addition, the current hash mechanism does not allow both the Disassociate and Deauthenticate frames to be sent since the DGTK can be used only once. It looks like IGTK could be used with Disassociate and Deauthenticate frames without loss of functionality, but with loss of great deal of extra complexity. | Remove DGTK/DHV from the draft and use IGTK to protect all broadcast/multicast management frames. | Accept.
181 | Malinen, Jouni |  | 8.3.4.2 | 14 | 40 | T | Y |  |  |  | BIP MMPDU format is described with a single figure that includes “Management MIC IE”. This may be somewhat confusing since the reason for such a construction is not explained and the extra field after the frame body is still called an IE. | Consider either renaming the “Management MIC IE” to something that does not use “IE” in the name or alternatively, add a sentence or two mandating that Management MIC IE needs to be after all the other IEs and as such, it is a separate component of the frame and different from all other IEs. | Recommend: accept in principle. The suggestion is to leave it as an IE and ensure its included as the last IE in all appropriate management frames. |  |  |  | Leave it as an IE and update the individual frame orderings to ensure that the MMIE is always last.
182 | Marshall, Bill |  | 5.8.2.1 | 5 | 8 | e | n |  |  |  | Its helpful with a figure replacement to indicate what is being changed in the editing instructions | Change editing instructions to "Replace Figure XXX with the following, change being the addition of ITGTK and DHV to Message #3:" | Accept.
183 | Marshall, Bill |  | 5.8.2.1 | 5 | 8 | e | n |  |  |  | Figure being replaced is Figure 13, not 14 | as in comment | Accept.
184 | Stephens, Adrian |  | 8.3.4.4.1 | 15 | 21 | T | Y |  |  |  | I think decoding the structure of an Element differently according to its length complicates implementation unnecessarily. | Replace a single MMIE with two information elements, one for each format. | Recommend: accept. |  |  |  | If DGTK behavior is retained, we can collapse this MMIE to be a single length. The proposal is to add a new DGTK IE and make the MMIE only for IGTK.
185 | Gast, Matthew |  | 5.8.2.1 | 5 | 9 | E | N |  |  |  | The figure labeled figure 14 is figure 13 in 802.11ma-D8.0, and there is no figure inserted into the draft by 802.11k-D5.0. | Change note "Replace figure 14…" to read "Replace figure 13" | Accept.
186 | Gast, Matthew |  | 5.8.2.1 | 5 | 11 | E | N |  |  |  | The figure labeled figure 14 is figure 13 in 802.11ma-D8.0, and there is no figure inserted into the draft by 802.11k-D5.0. | Change caption from "figure 14…" to read "figure 13" | Accept.
187 | Kain, Carl |  | 5.8.2.1 | 5 | 11 | E | N |  |  |  | figure 14 should be figure 13 according to REV ma D9.0 | check latest version of rev ma to make sure you are replacing the correct table | Accept.
188 | Marshall, Bill |  | 5.8.2.1 | 5 | 11 | e | n |  |  |  | Figure being replaced is Figure 13, not 14 | as in comment | Accept.
189 | Gast, Matthew |  | 5.8.2.1 | 5 | 13 | E | N |  |  |  | The figure labeled figure 15 is figure 13 in 802.11ma-D8.0, and there is no figure inserted into the draft by 802.11k-D5.0. | Change note "Replace figure 15…" to read "Replace figure 14" | Accept.
190 | Landt, Jeremy |  | 5.8.2.1 | 5 | 13 | E | N |  |  |  | The figure number is incorrect. | Replace 'Figure 15' with 'Figure 14', also on the legend, page 6 line 3. | Accept.
191 | Gast, Matthew |  | 8.3.4.4.1 | 15 | 26 | T | N |  |  |  | The text states that the replay field must be monotonically increasing, but does not mention what happens when the field is exhausted. | Clarify whether the field rolls over to zero, or whether a new IGTK must be provisioned to all stations when the counter reaches its maximum value. | Recommend: accept in principle. The sections of 802.11ma that reflect the rules for rekeying should be updated to reflect how IGTKs and their sequence values are updated as well. |  |  |  | Should note in new text that the IGTK counter should start at 1 whenever the IGTK is updated.
192 | Gast, Matthew |  | 8.3.4.4.1 | 15 | 26 | T | Y |  |  |  | NIST SP 800-38B says that the CMAC mode when used with AES can suffer from collisions after the key has been re-used 2^48 times, but there is no limit in the draft for how many frames the key can be used. | When a new IGTK is installed, a station shold set an expiration sequence number that allows for no more than 2^48 transmissions with that key. If the IGTK PN can roll over, the expiration counter should be set to one less than the initial counter. If the PN is not allowed to roll over, a re-key should be performed before the counter reaches its maximum value. Alternatively, the PN could be set to zero when the IGTK is provisioned, and it would be understood that re-keying would be required before the PN reached its maximum value. | Recommend: accept in principle. 2^48 should last for centuries even with the highest rates, so there should not be a need to state the limit of the number of frames. Note also that the likelihood is very high that the IGTK will be rekeyed prior to exhaustion. The updates for the IGTK update is addressed in CID #188.
193 | Sood, Kapil |  | 8.3.4.4.1 | 15 | 23 | T | Y |  |  |  | "An MMIE of length 16 shall…and reciprocally" - why do we need this part of the sentence. The next part of this sentence "Broadcast/multicast action…length 16" describes the functions. | Remove the first part of the sentence "An MMIE of … and reciprocally". | Recommend: accept in principle. Addressed by resolution to CID #181.
194 | Yamaura, Tomoya |  | 5.8.2.1 | 5 | 13 | E | N |  |  |  | There is a description that editing instructions are change, remove or insert, at line-14 o page-1. However, I can see "replace" here. | Modify editing instruction, or change description of editing instruction at page-1. | Accept. Editing instructions have been updated to include "replace"
195 | Marshall, Bill |  | 5.8.2.1 | 5 | 13 | e | n |  |  |  | Figure being replaced is Figure 14, not 15 | as in comment | Accept.
196 | Sood, Kapil |  | 8.3.4.4.2 | 15 | 36 | T | Y |  |  |  | An MMIE of length 26 shall…and reciprocally - why do we need this part of the sentence. The next part of this sentence "Broadcast/multicast disassociation…length 26" describes the functions. | Remove the first part of the sentence "An MMIE of … and reciprocally". | Recommend: accept in principle. Addressed by resolution to CID #181.
197 | Sood, Kapil |  | 8.3.4.4.2 | 15 | 41 | T | Y |  |  |  | The "transmitter" is the authenticator which distributes the DHV. | Change "The transmitter distributes the DHV" to "The authenticator distributes the DHV". | Recommend: accept.
198 | Malinen, Jouni |  | 8.3.4.4.2 | 15 |  | T | Y |  |  |  | The current DGTK/DHV construction protects against replay of DGTK. However, since there is no integrity protection, an attacker could include the same DGTK value from a valid frame and send another frame with different content to STAs that for a reason or another did not receive the original frame. This could, e.g., used to add arbitrary IEs into Deauthenticate/Disassociate frame or to change Disassociate frame to Deauthenticate frame. This is somewhat theoretical attack, but still, it shows how limited protection is available from DGTK. Use of integrity protected mechanism like IGTK would be a better solution for protecting Deauthenticate and Disassociate frames. | Remove DGTK/DHV from the draft and use IGTK to protect all broadcast/multicast management frames.
199 | Cam-Winget, Nancy |  | 8.3.4.4.2 | 16 | 14 | T | Y |  |  |  | As this describes the commit to deauthenticate or disassociate, the procedures should be more clearly specified. That is, based on this description, the MMIE and commit value based on DGTK should be validated before the disassociate/deauthenticate can proceed. Is this the case? If so, then the steps should be outlined of when it is safe to start the disassociate/deauthenticate process. | Please clarify.
200 | Gast, Matthew |  | 8.3.4.4.2 | 16 | 14 | T | N |  |  |  | The last sentence of this clause states that "If [the replay check] succeeds, the DHV and DGTK will be discarded." This sentence mixes both the authenticator and supplicant side of the conversation, and is technically unclear. | By definition, the receivers of the broadcast frames will be discarding the DHV because the security association is torn down and therefore, the DHV is no longer relevant. I suggest rewriting the sentence to read "If the replay check succeeds, all the receivers processing the frame will clear the IGTKSA and discard the DHV."
201 | Marshall, Bill |  | 5.8.2.1 | 5 | 13 | e | n |  |  |  | It is helpful with a figure replacement to indicate what is being changed | as in comment | Accept.
202 | Edney, Jon |  | 5.8.6 | 6 | 13 | E | N |  |  |  | Seems to be a surfeit of "robust"s here | delete "robust" before "broadcast/multicast" | Accept in principle. Updated per comment #80.
203 | Gast, Matthew |  | 8.3.4.4.2 | 16 | 14 | T | Y |  |  |  | If an authenticator were to transmit a multicast disconnect frame that was not intended for all stations, it has just revealed its DGTK and therefore allows listeners to forge disconnect messages to the group. | Add a new sentence at the end of the clause reading: "If the transmitted frame was a multicast frame, authenticators must generate a new DGTK and use the group key handshake to distribute new DHVs to any supplicants still associated to the network." | Recommend: accept in principle. The notion is to only support DGTK/DHV for broadcast but not multicast. A submission will be needed to clarify this point.
204 | Edney, Jon |  | 5.8.6 | 6 | 16 | E | N |  |  |  | This paragraph seems to repeat the first paragraph but with a few more details thrown in. | Delete the first paragraph | Accept in principle. Updated per comment #80.
205 | Gast, Matthew |  | 8.3.4.4.2 | 16 | 14 | T | Y |  |  |  | The last sentence of this clause states that "If [the replay check] succeeds, the DHV and DGTK will be discarded." Broadcast frames are not subject to positive acknowledgement, so a station missing the broadcast frame will still believe itself to be authenticated and associated. When the station tries to transmit its next frame, the authenticator must retain a way to tell the station that it has terminated the association or authentication. Therefore, the authenticator maintain the PMKSA so that it can transmit authenticated unicast Deauthentication or Disassociation frames to the previously authenticated station that did not correctly process the broadcast message. | Add a sentence reading: "Because broadcast and multicast frames are not positively acknowledged by all receivers, the authenticator should maintain the PMKSA data for a limited period of time to transmit unicast disconnect messages to any stations which did not properly receive and process the broadcast/multicast disconnect message."
206 | Sood, Kapil |  | 8.3.4.4.2 | 16 | 1 | T | Y |  |  |  | The "Transmitter" is the authenticator which derives the DHV. | Change "The DHV is derived by the transmitter as" to "The DHV is derived by the authenticator as" | Recommend: accept.
207 | Sood, Kapil |  | 8.3.4.4.2 | 16 | 5 | T | Y |  |  |  | Replace "receiver" by "supplicant" - make the parties explicit | Suggested. |  |  |  |  | Does this also go up the MLME?
208 | Malinen, Jouni |  | 8.3.4.4.2 | 16 | 7 | T | Y |  |  |  | DGTK/DHV cannot be used to determine whether a received broadcast/multicast frame is a forgery since this mechanism does not provide integrity protection. | Replace “is a replay or forgery” with “is a replay”. | Recommend: reject. There is a MIC in the packet to provide integrity protection.
209 | Cam-Winget, Nancy |  | 5.8.2.1 | 6 | 3 | E | N |  |  |  | The figure should be 14 vs. 15. | In the comment | Accept.
210 | Malinen, Jouni |  | 8.3.4.4.2 | 16 | 13 | T | Y |  |  |  | What does it mean if “replay protection algorithm succeeds”? Succeeds to do what? To prevent a replay? | Repalce “If the two values are identical, the replay protection algorithm succeeds.” with “If the two values are identical, the replay protection algorithm did not detect replay.” | Recommend: accept in principle. Replace the sentence with "Proof of source authenticity is achieved when these two values are identical."
211 | Stephens, Adrian |  | 8.3.4.5 | 16 | 19 | T | N |  |  |  | "... muted to zero ..." - a fate presumably reserved only for normally really loud fields. | Please define the operation of muting - adding a definition to clause 3. | Recommend: accept in principle. Change "muted" to "masked".
212 | Gast, Matthew |  | 8.3.4.5 | 16 | 18 | T | Y |  |  |  | Step (a) starts by "selecting the appropriate key (IGTK or DGTK)." However, it seems that both keys may be required for disconnect frames, in light of the last sentence of 8.5.1.5. In a non-disconnect management frame, the IGTK will be used to construct the MIC in the MMIE. In a disconnect management frame, the IGTK is still used to construct the MMIE MIC field, but the replay field holds the DGTK. | Rewrite step (a) to read: "Construct the MMIE, with the MIC field set as all zeroes. For a Deauthentication or Disassociation frame, the MMIE will use KeyID 0 and the DGTK in the Replay field. For other management frames sent to a group address, the MMIE will use the KeyID and replay counter for the IGTK." Then, rewrite part (c) to read "Using the IGTK as the key, compute the value of AES-128-CMAC over the concatenation ( AAD ¦¦ Management Frame Body ¦¦ MMIE )." | Recommend: accept in principle. We need text to clarify this. |  |  |  | Jouni: will work on a new submission to allow the use of IGTK for all broadcast frames. The DGTK/DHV are only used for commitment not frame integrity.
213 | Gast, Matthew |  | 5.8.2.1 | 6 | 3 | E | N |  |  |  | The figure labeled figure 15 is figure 14 in 802.11ma-D8.0, and there is no figure inserted into the draft by 802.11k-D5.0. | Change caption from "figure 15…" to read "figure 14" | Accept.
214 | Kain, Carl |  | 5.8.2.1 | 6 | 3 | E | N |  |  |  | figure 15 should be figure 14 according to REV ma D9.0 | check latest version of rev ma to make sure you are replacing the correct table | Accept.
215 | Marshall, Bill |  | 5.8.2.1 | 6 | 3 | e | n |  |  |  | Figure being replaced is Figure 14, not 15 | as in comment | Accept.
216 | Sood, Kapil |  | 8.3.4.5 | 16 | 23 | T | Y |  |  |  | FIPS SP800-38B says "The output of the MAC generation function is a bit string called the MAC, denoted T. The length of T, denoted Tlen, is a parameter that shall be fixed for all invocations of CMAC with the given key." So, no truncation of the MIC should be necessary. | Remove this step (d)
217 | Cypher, David |  | 8.3.4.5 | 16 | 19 | T | Y |  |  |  | What is muted? Other places (e.g., page 15, line 13) used masked. Are these the same actions? | If so, then change muted to masked. If not, then is muted explained elsewhere?
218 | Malinen, Jouni |  | 8.3.4.5 | 16 |  | T | Y |  |  |  | 8.3.4.5 describes BIP Transmission, but many of the steps are limited to just AES-128-CMAC case and would not apply to DGTK. E.g., items b, c, and d do not seem to cover DGTK. | Fix the clause to describe both mechanism defined in BIP. Alternatively, replace DGTK/DHV mechanism with IGTK in 802.11w.
219 | Marshall, Bill |  | 5.8.2.2 | 6 | 6 | e | n |  |  |  | 5.8.2.2 is very short. Show it all here with the changes | as in comment | Reject. It is not clear why this is necessary?
220 | Gast, Matthew |  | 8.3.4.6 | 16 | 33 | T | N |  |  |  | The instructions in step ( c ) for BIP reception say to compute AES-CMAC-64 over a concatenation of data. However, all other references to the data confidentiality protocol refer to AES-CMAC-128. I assume this is a mistake. | Change "AES-CMAC-64" to "AES-CMAC-128" | Accept in principle. Per NIST's instruction (comment 227), the name will now be AES-128-CMAC
221 | Sood, Kapil |  | 8.3.4.6 | 16 | 33 | T | Y |  |  |  | Change "AES-CMAC-64" to "AES-128-CMAC" - make it consistent | Suggesetd | Accept.
222 | McCann, Stephen |  | 5.8.2.2 | 6 | 8 | E | N |  |  |  | I think "GTK associated sequence number" should refer to IGTK, as this is what is stated on page 4, line 40. | replace "GTK associated sequence numbers" with "IGTK associated sequence numbers" | Accept in principle. Updated per comment #80.
223 | Sood, Kapil |  | 8.3.4.6 | 16 | 31 | T | Y |  |  |  | Item (b) - change "Replay filtering" to "replay protection" scheme | suggested
224 | Cam-Winget, Nancy |  | 5.8.2.2 | 6 | 8 | E | N |  |  |  | "…IGTK, GTK associated sequence" should read "….IGTK, their associated sequence" | In the comment | Accept in principle. Updated per comment #80.
225 | Sood, Kapil |  | 8.3.4.6 | 16 | 36 | T | Y |  |  |  | "If BIP is enabled…" - there is no separate switch for enabling BIP. BIP is enabled when 11w (robust management frames protection) is enabled". | Change "If BIP is enabled..." to "If robust management frame protection is enabled…"
226 | Landt, Jeremy |  | 5.8.2.2 | 6 | 9 | E | N |  |  |  | The figure numbers are incorrect. | Replace 'Figure 14' with 'Figure 13', and 'Figure 15' with 'Figure 14'.. | Accept.
227 | Cypher, David |  | 8.3.4.6 | 16 | 33 | T | Y |  |  |  | AES-CMAC-64? Does the 64 represent the Tlen Value of the CMAC? Or is it just wrong and should be AES-128-CMAC as stated in Table 28 on page 9, line 17 and in the text on page 9 line 24? | Change AES-CMAC-64 to AES-128-CMAC. | Accept.
228 | Canpolat, Necati |  | 1 | 6 | 9 | E | Y |  |  |  | The text "IEEE 802.11/D0.01" | Change D5.2 to D8.0 as the header on the first page indicates | Accept in principle. The references and alignment has been updated to reflect the latest draft.
229 | Cypher, David |  | 8.3.4.6 | 16 | 36 | T | Y |  |  |  | Names here does not match with name in Annex D (Stats in included in the name here, but not in the name in Annex D page 32, line 22) | Correct name so that they are the same. Either remove Stats from 8.3.4.6 or add Stats to Annex D.
230 | Malinen, Jouni |  | 8.3.4.6 | 16 |  | T | Y |  |  |  | 8.3.4.6 describes BIP Reception, but many of the steps are limited to just AES-128-CMAC case and would not apply to DGTK. E.g., item c does not seem to cover DGTK. | Fix the clause to describe both mechanism defined in BIP. Alternatively, replace DGTK/DHV mechanism with IGTK in 802.11w. In addition, replace the title “BIP-Reception” with “BIP Reception”.
231 | Moorti, Rajendra |  | 3.54a | 17 | 31 | T | Y |  |  |  | "Fast BSS Transition" by itself needs a definition | Define
232 | Cypher, David |  | 8.4.1.1 | 17 | 1 | T | Y |  |  |  | There are six items in the bullet list, why does it state five? | Change five to six | Recommendation: Accept
233 | Marshall, Bill |  | 5.8.6 | 6 | 11 | e | n |  |  |  | Insert needs to state where to insert. | Change to "Insert a new clause after 5.8.5 as follows:" | Accept.
234 | Malinen, Jouni |  | 8.4.1.1 | 17 | 7 | T | Y |  |  |  | List of security associations does not include DGTKSA. However, this term is used, e.g., in 8.4.10. | Add DGTKSA into the list of SAs in 8.4.1.1 and add a DGTKSA clause after the added 8.4.1.1.3A. (removal of DGTK/DHV mechanism from the draft would also resolve this comment)
235 | Malinen, Jouni |  | 5.8.2.2 | 6 | 13 | E | N |  |  |  | Extra words. | Replace “frame support has been is enabled” with “frame support is enabled”. | Accept. See comment resolution for comment #911.
236 | Cam-Winget, Nancy |  | 8.4.1.1.3A | 17 | 14 | T | Y |  |  |  | The updates should only occur if management frame protection is enabled. | Prepend or append to the first sentence "When Robust Management Frame is enabled," | Recommendation: Accept
237 | Eastlake, Donald |  | 5.8.6 | 6 | 13 | E | N |  |  |  | "as been is" ungramatical. | Delete "has been". | Accept. See comment resolution for comment #911.
238 | Cam-Winget, Nancy |  | 5.8.6 | 6 | 13 | E | N |  |  |  | "….all robust broadcast…" should read "….all broadcast…" | In the comment | Accept. See comment resolution for comment #911.
239 | Sood, Kapil |  | 5.8.6 | 6 | 13 | E | N |  |  |  | "has been is" - is incorrect grammar | Suggested change to "is" | Accept. See comment resolution for comment #911.
240 | Cam-Winget, Nancy |  | 8.4.1.1.3A | 17 | 22 | T | Y |  |  |  | Why is the direction flag needed in the IGTKSA? | Please clarify.
241 | Cypher, David |  | 5.8.6 | 6 | 13 | E | Y |  |  |  | double verbs used | Either keep "has been" and delete "is" OR delete "has been" and keep "is". | Accept. See comment resolution for comment #911.
242 | Paine, Richard |  | 5.8.6 | 6 | 13 | E | N |  |  |  | "has been is" | "has been" | Accept. See comment resolution for comment #911.
243 | Marshall, Bill |  | 5.8.6 | 6 | 13 | e | n |  |  |  | missing comma after "enabled" | as in comment | Accept. See comment resolution for comment #911.
244 | Marshall, Bill |  | 5.8.6 | 6 | 13 | e | n |  |  |  | extraneous word | change "has been is enabled" to "has been enabled" | Accept. See comment resolution for comment #911.
245 | Gast, Matthew |  | 8.4.1.1.3A | 17 | 15 | T | N |  |  |  | The text states that there is one IGTKSA for each AP. It is really for each BSSID, since modern APs may have several BSSIDs. | Change "AP" to "BSSID" | Recommendation: Accept
246 | Marshall, Bill |  | 5.8.6 | 6 | 13 | e | n |  |  |  | extraneous word | change "robust broadcast/multicast robust" to "robust broadcast/multicast" | Accept. See comment resolution for comment #911.
247 | Dickey, Susan |  | 5.8.6 | 6 | 13 | E | N |  |  |  | typo: has been is | pick either "has been" or "is" | Accept. See comment resolution for comment #911.
248 | Nitsche, Gunnar |  | 5.8.6 | 6 | 13 | E | N |  |  |  | sentence is messed up | clarify | Accept. See comment resolution for comment #911.
249 | Banerjee, Kaberi |  | 5.8.6 | 6 | 13 | E | N |  |  |  | .. Has been is enabled … usageto be corrected |  | Accept. See comment resolution for comment #911.
250 | Marshall, Bill |  | 5.8.6 | 6 | 16 | e | n |  |  |  | I fail to see what is stated in the first paragraph that isn't re-stated in the second | delete the first paragraph of 5.8.6 | Accept.
251 | Chaplin, Clint |  | 6.1.2 | 6 | 16 | E | N |  |  |  | "TKIP and CCMP and BIP" | "TKIP, CCMP and BIP" | Accept.
252 | Gast, Matthew |  | 8.4.1.1.3A | 17 | 23-24 | T | Y |  |  |  | The DHV is derived from the DGTK, not the IGTK. Therefore, this definition seems to imply that the DGTK is part of the authenticator side of the IGTKSA. | Change line 23 to read "For the Authenticator, the IGTK and DGTK". Or, if my interpretation is wrong, please correct the text.
253 | Sood, Kapil |  | 8.4.1.1.3A | 17 | 14 | T | Y |  |  |  | The 2nd sentence "In an AP there…MMPDUs" is confusing. It seems like a statement out of place. | suggest removing this sentence. And, appending the following at the end of the previous sentence: "The IGTKSA is created…is unidirectional, used by the AP for integrity protection of transmitted MMPDUs".
254 | Malinen, Jouni |  | 8.4.1.1.3A | 17 | 22 | T | Y |  |  |  | IGTKSA is described to be unidirection and to contain “Direction flag”. However, I did not find text describing how this “Direction flag” is set. I would assume that it is supposed to be set to “transmit” on AP and “receive” on non-AP STA, but I did find this text.. | Describe how “Direction flag” is used (or point me to the text I did not find.. the PDF version of the draft did not seem to allow text searches..)
255 | Malinen, Jouni |  | 8.4.1.1.3A | 17 |  | T | Y |  |  |  | There may be multiple IGTKs identified with KeyID. However, IGTKSA did not seem to include any information about the used KeyID. Shouldn't that be included in the SA? | Add KeyID to the list of IGTKSA elements. | Recommendation: Accept. Each IGTKSA is identified by a <BSSID, RA, KeyID> triple. Each IGTKSA has exactly one IGTK. | 2
256 | Malinen, Jouni |  | 8.4.1.1.3A | 17 | 24 | T | Y |  |  |  | IGTKSA is described to include “supplicant-specific DHV” for each Supplicant. However, DHV is used with DGTK, not with IGTK.. Both the Supplicant/non-AP STA and Authenticator/AP use the same IGTK. | Replace “For the Authentication, the IGTK” and “For each Supplicant, the supplicant-specific DHV” with a single element: “IGTK”. | Reccomendation: Accept in Principle. The DGTK and its associated DHVs belong to a different SA from the IGTKSA, because they have different semantics | 2
257 | Cam-Winget, Nancy |  | 8.4.1.2.1 | 17 | 39 | T | Y |  |  |  | Since the IGTK is updated and managed in synchrony with the GTK, shouldn't it also be deleted when the GTKSA is also deleted? | Please clarify.
258 | Epstein, Joseph |  | 8.4.3 | 18 | 5 | T | Y |  |  |  | Insufficient. A lot of work has gone into ensuring that clients that are scanning do not attempt to associate to a BSS that does not support the necessary security methods. Unfortunately, 11w does not advertise its security settings in such a way that scanning clients that have no knowledge of 11w will avoid BSSs that do not allow pre-11w clients in. Rejecting the association after the fact is not sufficient. | Change the RSN advertisements to make it appear that the BSS does not support any pre-11w version of security (perhaps revving the version field will do, or changing the unicast cypher suite will work, or perhaps changing the IE type will work).
259 | Sood, Kapil |  | 8.4.3 | 18 | 3 | T | Y |  |  |  | Add "robust" in the RSNIE capability field name | Change sentence to "the capability for robust management frame protection…" | Recommendation: Reject; replace "robust management …." with "management…." because (a) we don't need two adjectives when 1 will do, and (b) the scheme may turn out to be non-robust someday. | 2
260 | Malinen, Jouni |  | 8.4.3 | 18 | 7 | T | Y |  |  |  | Status code “TBD” is used for (re)association response that is used to reject STAs that do not use robust management frame protection. What is the value for this TBD? Is this the TBD in Table 19 that has meaning “Robust management frame policy violation”? | Request IE number from ANA and replace TBD with the assigned number. | Recommendation: Reject; a request to ANA will fail prior to being ready for sponsor ballot | 2
261 | Lefkowitz, Martin |  | 8.4.4.2 | 18 | 12 | T | Y |  |  |  | Can an IBSS have dot11RSNAProtectedMangagementFramesLegacySupport set? According to the MIB it appears that it can. What is the behavior in this case? | Clarify
262 | Marshall, Bill |  | 6.1.2 | 6 | 19 | e | n |  |  |  | missing header levels | add 6 and 6.1 | Accept.
263 | Landt, Jeremy |  | 6.1.2 | 6 | 20 | E | N |  |  |  | The text cited is not from IEEE P802.11-REVma/D9.0. | Use the correct text from IEEE P802.11-REVma/D9.0 and apply the edits, with all the changes marked. Also note that the present draft has the incorrect figure and clause numbers on page 7 line 2, and an entire paragraph at the end of the clause is missing in addition to details of the wording. | Accept.
264 | Sood, Kapil |  | 8.4.4.2 | 18 | 19 | T | Y |  |  |  | Add name of the bit 6 capability | Change sentence to "If Bit 6 (Robust Management Frame Protection) of the RSN capabilities…"
265 | Malinen, Jouni |  | 8.4.4.2 | 18 |  | T | Y |  |  |  | Use of robust management frames in an IBSS requires that STAs know how to parse the management group cipher suite and how to include it in Beacon/Probe Response frames. This is fine for STAs that implement 802.11w, but this kind of requirement cannot be made for STAs that do not implement 802.11w. Consequently, robust management frame protection cannot be used in mixed mode with dot11RSNAProtectedManagementFramesLegacySupported set to TRUE. | Add text to allow IBSS to use robust management frame protection only if all STAs are required to protect robust management frames, i.e., with dot11RSNAProtectedManagementFramesLegacySupported set to FALSE.
266 | McCann, Stephen |  | 6.1.2 | 6 | 22 | E | N |  |  |  | I think a generic term for "WEP, TKIP, CCMP and BIP" should be created. For example "Encryption Algorithms - EAs" | replace "WEP, TKIP, CCMP and BIP" with "WEP, TKIP, CCMP and BIP (Encryption Algorithms - EAs)" | Accept in principle. In some instances (see Section 5) they are referred to as "protection mechanisms" or "security services"; in this instance, since the Security services are being described, it is appropriate to enumerate them.
267 | McCann, Stephen |  | 6.1.2 | 6 | 23 | E | N |  |  |  | BIP is a new term, which has not been introduced at this point in the amendment | insert text into line 23 "BIP is defined in clause 8.3.4" | Reject. While BIP is a new term in TGw, the draft introduces TKIP, CCMP and BIP as new terms as well.
268 | Stanley, Dorothy |  | 6.1.2 | 6 | 23 | E | N |  |  |  | Extra word | Delete "exchange" at the end of line 23 | Accept.
269 | Gast, Matthew |  | 6.1.2 | 6 | 25-26 | E | N |  |  |  | The sentence "When CCMP is used, the data confidentiality service is also provided for the MMPDU." indicates that only the last three words are additions, when in fact the whole sentence is. | Underline the whole sentence to indicate it is an addition. | Accept.
270 | Malinen, Jouni |  | 5.8.2.2 | 6 |  | E | N |  |  |  | The two paragraphs in 5.8.6 seem to be saying more or less the same thing. No need to repeat it twice.. | Remove the first paragraph of 5.8.6 (“If protected ... by BIP.”) | Accept.
271 | Malinen, Jouni |  | 6.1.2 | 6 |  | E | Y |  |  |  | Incomplete editing instructions: some additions not underlined, base text not based on the latest 802.11ma (which has, e.g., removed WEP from this clause). | Synchronize the base text with the latest 802.11ma draft and underline all added text: “When CCMP is used, the data confidentiality service is also provided for the MMPDU” (only “for the MMPDU” was underlined), “d Robust broadcast/multicast management frame integrity”, and “BIP provides authentication (integrity) and access control for robust management frames.” | Accept.
272 | Malinen, Jouni |  | 8.4.4.2 | 18 | 15 | T | Y |  |  |  | The draft requires that IBSS STAs shall reject authentication from a STA that advertises a different management group cipher suite. However, authentication (the part of sending Authenticate frames) is optional in IBSS and there is no (prior) requirement for STAs to probe for Beacon/Probe Response frames from every STA in the IBSS before this optional authentication. Therefore, it does not sound reasonable to require this with additional of 802.11w. Anyway, it should be enough to require this for 4-way handshake and not add additional requirements for processing 802.11 authentication frames. | Replace “a STA shall reject authentication or 4-way Handshake messages” with “a STA shall reject 4-Way Handshake messages”.
273 | Malinen, Jouni |  | 8.4.4.2 | 18 | 22 | T | Y |  |  |  | The current text in 8.4.4.2 seems to require that Management Group Cipher Suite field is included in the RSN IE. However, RSN IE has been designed to allow default fields to be left out to reduce the length of the IE. In other words, if the Management Group Cipher Suite field is not included, the receiver of the RSN IE should use the default value (AES-128-CMAC) for this field. It sounds odd to require this optional field to be explicitly included in the RSN IE for IBSS. | Replace “includes the Management Group Cipher Suite field in the RSN IE, which is confirmed in the 4-Way Handshake” with “advertises a Management Group Cipher Suite in the RSN IE that matches with the suite used in this IBSS. The RSN IE is confirmed in the 4-Way Handshake”.
274 | Cam-Winget, Nancy |  | 8.4.9 | 18 | 32 | T | Y |  |  |  | There is no mention of the use of DHV or DGTK in IBSS, is that the intent? TGw should allow for these to also be used in IBSS. | Please clarify.
275 | Edney, Jon |  | 6.1.2 | 7 | 10 | E | N |  |  |  | "BIP provides..." Shouldn't this paragraph be underlined to indicate insertion? | Check formatting | Accept.
276 | Marshall, Bill |  | 6.1.2 | 7 | 2 | e | n |  |  |  | wrong cross reference | Change "Figure 11 (in 5.9) to "Figure 10 (in 5.7)" | Accept.
277 | Malinen, Jouni |  | 8.4.9 | 18 |  | T | Y |  |  |  | Only IGTK mentioned as an added key in handshakes, but the current 802.11w is adding yet another key, DGTK (and matching DHVs). | Replace “its own IGTK” with “its own IGTK and DHV”, “its own IGTK” (the second occurrence) with “its own IGTK and DGTK”, and “the IGTK” with “the IGTK and DHV”.
278 | Thrasher, Jerry |  | 6.1.2 | 7 | 5 | E | n |  |  |  | In the latest 802.11 ma draft, WEP has been removed form the list of protocols that provide security services. | Do not include WEP in the list. | Accept.
279 | Thrasher, Jerry |  | 6.1.2 | 7 | 5 | E | n |  |  |  | ONLY BIP provides the robust broadcast/multicast managemetn frame integrity service, as currently worded it appears that WEP, TKIP, CCMP and BIP provide all four services. | create a separate statement for the BIP security services. | Accept in principle. The reference for BIP in this paragraph has been removed. There is already an existing paragraph that describes BIP.
280 | Cypher, David |  | 6.1.2 | 7 | 6 | E | Y |  |  |  | Bullet list lasks consistency. Some end with a semicolon. One ends with a period. One ends with no punctuation. Item b has an "and" | Be consistent and delete "and" from item b and add "and" to item c. | Accept.
281 | Moorti, Rajendra |  | 5 | 19 | 15 | T | Y |  |  |  | Surprisingly, all of clause 5 was deleted. While I had previous comments in this clause, complete deletion seem draconian. | Fix don’t delete. Justify deletion | Recommend: Reject: We are unable to locate the deletion cited | 5
282 | Shi, Kai |  | 6.1.2 | 7 | 8 | E | N |  |  |  | Move the "and" from item b to item c. | Make editorial change requested. | Accept.
283 | Gast, Matthew |  | 8.4.10 | 19 | 12 | T | N |  |  |  | There is no DGTKSA defined in the revised clause 8.4.1.1. | Add a description of the DGTKSA to 8.4.1.1, or remove DGTKSA from this section.
284 | Sood, Kapil |  | 8.4.10 | 19 | 12 | T | Y |  |  |  | This paragraph introduces a DGTKSA - Which is not described in section 8.4.1.1.3A, nor does it apprear anywhere else. Section 8.4.1.1.3A seems to imply that the DGTKSA is indeed part of IGTKSA. Is it? | TGw to discuss and decide how it needs to deal with the DGTKSA - I believe it is a unique security association as IGTKSA is common for all STAs connecitng to an AP, whereas, DGTKSA is unique per STA. Either way, this needs to be resolved and made consistent across in this document.
285 | Hayes, Kevin |  | 6.1.2 | 7 | 8 | E | N |  |  |  | Move the "and" from item b to item c. | Make editorial change requested. | Accept.
286 | Gast, Matthew |  | 6.1.2 | 7 | 9 | E | N |  |  |  | Point d is new, but is not underlined. | Underline the whole item to indicate it is an addition. | Accept.
287 | Dickey, Susan |  | 6.1.2 | 7 | 9 | E | N |  |  |  | choice d is an addition | should be underlined, to conform with editing directive style | Accept.
288 | Malinen, Jouni |  | 8.4.10 | 19 | 12 | T | Y |  |  |  | Non-AP STA's SME is described to delete IGTKSA and DGTKSA, but AP's SME only to delete DGTKSA. Neither of these are described to be deleted in case of IBSS. However, STA should delete both SAs in all the cases. | Change 8.4.10 to delete both IGTKSA and GTKSA in all cases. In addition, synchronize this text with the current 802.11ma draft. There has been changes to the STAKey related areas and “beeeen” is actually spelled without the extra 'ee' in 802.11ma.
289 | Stanley, Dorothy |  | 6.1.2 | 7 | 9 | E | N |  |  |  | Insertion not propoerly indicated | At least list item d is not marked as an addition. Also, missing period at the end. | Accept.
290 | Gast, Matthew |  | 8.4.11 | 19 | 23 | T | N |  |  |  | If Action frames are transmitted prior to the completion of the 4-Way Handshake, they will not be secured. | Add a sentence after the first sentence in this paragraph reading: "Robust management frame transmission is only possible after completion of the 4-way handshake."
291 | Emeott, Stephen |  | 6.1.2 | 7 | 9 | E | Y |  |  |  | Some additions are not underlined ("Robust broadcast/multicast…" and "BIP provides authentication…"). | Underline additions to this clause. | Accept.
292 | Eastlake, Donald |  | 6.1.2 | 7 | 10 | E | N |  |  |  | Presumably new text referring to BIP but not underlined. | Add appropriate underlining. | Accept.
293 | Cam-Winget, Nancy |  | 6.1.2 | 7 | 10 | E | N |  |  |  | The changes applied to the base 802.11 specification need to be highlighed (underlined). | In the comment | Accept.
294 | Gast, Matthew |  | 6.1.2 | 7 | 10 | E | N |  |  |  | The sentence "BIP provides authentication (integrity) and access control for robust management frames" is new, but is not underlined | Underline the whole sentence to indicate it is an addition. | Accept.
295 | Gast, Matthew |  | 8.4.11 | 19 | 27 | T | N |  |  |  | The sentence reads "Broadcast and multicast action frames (sent by the access point) may be converted to unicast frames by MUP." The acronym MUP does not appear in the baseline documents (802.11ma-D8.0 and 802.11k-D5.0), or in the abbreviations in clause 4. | Clarify the meaning of "MUP"
296 | Marshall, Bill |  | 6.1.2 | 7 | 10 | e | n |  |  |  | Paragraph "BIP provides…" is new text | show new text as underlined | Accept.
297 | Sood, Kapil |  | 8.4.11 | 19 | 26 | T | Y |  |  |  | What is MUP - The group decided to remove MUP from the document. This sentence seems to be a remnant. | Remove the sentence: "Broadcast and multicast action frames (sent by the access point) may be converted to unicast frames by MUP"
298 | Malinen, Jouni |  | 8.4.11 | 19 | 26 | T | Y |  |  |  | Forgotten reference to MUP which was removed from 802.11w. | Remove “Broadcast and multicast action frames (sent by the access point) may be converted to unicast frames by MUP.”
299 | Moorti, Rajendra |  | 7.2.3.4 | 20 | 2 | T | Y |  |  |  | So how do I track an accepted resolution that has been moved to a different group? | Provide info | Recommend: Reject. TGw does not have a clause 7.2.3.4 modification. This comment does not provide sufficient information to address. | 7
300 | Marshall, Bill |  | 6.1.2 | 7 | 16 | e | n |  |  |  | extraneous "and" | change "TKIP and CCMP and BIP" to "TKIP, CCMP and BIP" | Accept.
301 | Marshall, Bill |  | 6.1.2 | 7 | 18 | e | n |  |  |  | Use of "clause" isn't in line with IEEE style guide | drop "clause" | Accept.
302 | Moorti, Rajendra |  | 7.2.3.6 | 20 | 47 | T | Y |  |  |  | So how do I track an accepted resolution that has been moved to a different group? | Provide info | Recommend: Reject. TGw does not have a clause 7.2.3.4 modification. This comment does not provide sufficient information to address. | 7
303 | Gast, Matthew |  | 8.5.1.4 | 20 | 14 | T | N |  |  |  | The note states that a station can forge frames until the IGTK is updated. Therefore, the obvious recommended practice is to update the IGTK every time a station leaves the network. | Add another sentence to the note stating: "Therefore, the IGTK should be updated every time an associated STA is Disassociated or Deauthenticated."
304 | Marshall, Bill |  | 6.1.2 | 7 | 19 | e | n |  |  |  | final paragraph of this clause from 11ma D9 is missing | add it | Accept.
305 | Landt, Jeremy |  | 7.1.3.1.9 | 7 | 20 | E | N |  |  |  | Clause number is incorrect. | Change '7.3.1.9' to '7.3.1.8', also on line 21. | Accept.
306 | Sood, Kapil |  | 8.5.1.4 | 20 | 14 | T | Y |  |  |  | The caveat in this sentence makes we wonder if the broadcast integrity protection is even worth the complexity, time, and cost in implementing this scheme. The IGTK, by the current definition, is with all participants of the group, and any message can be forged by a disgruntled STA. How often are broadcast/multicast management frames used? If the broadcast mgmt frame is not mandatory - then there is no need for this expensive scheme. | Remove the protection scheme for broadcast and multicast management from this document. Remove all sections pertaining to definition of BIP, IGTKSA, DHV, DGTK, Integrity Key Hierarchy, section 8.3.4. Expressely prohibit APs and STAs which enable robust management frame protection in their communication to discard any broadcast/multicast management traffic, including broadcast disconnects, broadscast disassociates, broadcast/multicast action frames.
307 | Malinen, Jouni |  | 8.5.1.4 | 20 | 11 | T | Y |  |  |  | DGTK is claimed to provide data origin authentication and integrity services. However, it does not. It does limit the initial transmission of a broadcast/multicast frame by the AP (who is the only one that actually knows DGTK at this point). However, after that, anyone can send an arbitrary broadcast/multicast Deauthenticate and Disassociate frame to any STA that did not receive the frame with DGTK from the AP. In other words, data origin authentication is quite limited and there is no integrity protection. | Replace “The DGTK is used to provide data origin authentication and integrity services for broadcast/multicast disassociate and deauthenticate management frames.” with “The DGTK is used to protect broadcast/multicast disassociate and deauthenticate management frames.” Alternative (and better) resolution would be to drop DGTK completely and use IGTK to protect broadcast/multicast disassociate and deauthenticate management frames.
308 | Marshall, Bill |  | 7.1.3.1.9 | 7 | 20 | e | n |  |  |  | missing header levels | add 7, 7.1, 7.1.3, and 7.1.3.1 | Accept.
309 | Marshall, Bill |  | 7.1.3.1.9 | 7 | 20 | e | n |  |  |  | should be 7.1.3.1.8 | as in comment | Accept.
310 | Marshall, Bill |  | 7.1.3.1.9 | 7 | 21 | e | n |  |  |  | editing instructions should ref 7.1.3.1.8 | as in comment | Accept.
311 | Gast, Matthew |  | 8.5.1.5 | 20 | 25 | T | N |  |  |  | Other key hierarchies have a master key that is expanded into a number of dependent keys. However, in other key hierarchies, there is no instance of a single key that expands into a per-station specific value. That makes this figure unclear at first glance. | Revise Figure 106a so that there is a single DGTK that gives rise to multiple DHVs. As an example, there might be three receivers, and therefore, three DHVs all derived from the single DGTK. | Recommend: Accept in principle. Submission 11-06-1932r0 has removed this subclause. | 8515
312 | Landt, Jeremy |  | 7.1.3.1.9 | 7 | 23 | E | N |  |  |  | Clause number is incorrect, and text of clause is not from IEEE P802.11-REVma/D9.0. | Use the correct text from IEEE P802.11-REVma/D9.0 Clause 7.1.3.1.8 and apply the edits, with all the changes marked. | Accept.
313 | Gast, Matthew |  | 8.5.1.5 | 20 | 32 | T | N |  |  |  | The statement "Note that the AP only needs to maintain the DGTK to generate the unique per STA DHV" is not quite correct because the DGTK is transmitted in the MMIE when the MMIE has length 26. The AP needs the DGTK to generate the per-STA DHV, as well as to incorporate into broadcast/multicast Deauthenticate/Disassociate messages. | Revise the first sentence to read: "The AP needs to maintain the DGTK to generate the per-STA DHV as well as to authenticate transmissions of broadcast and multicast Deauthenticate and Disassocaite messages." | Recommend: Accept in principle. Submission 11-06-1932r0 has removed this subclause. | 8515
314 | Sood, Kapil |  | 8.5.1.5 | 20 | 24 | T | Y |  |  |  | Define "Truncate-128" | Add the following after line 31 onpage 20: - Truncate-128() returns the first 128-bits of its argument, and securely destroys the remainder. | Accept in principle, but use the 'L' function from 802.11-REVma, clause 8.5.1 | 1
315 | Malinen, Jouni |  | 8.5.1.5 | 20 | 28 | T | Y |  |  |  | IEEE 802.1X Authenticator is claimed to provide pseudo-value random value to be used as DGTK. However, DGTK is 802.11-only key and not desribed in any way in 802.1X. | Replace “contributed by the IEEE 802.1X Authenticator” with “contributed by the Authenticator”. | Recommend: Accept in principle. Submission 11-06-1932r0 has removed this subclause. | 8515
316 | Dickey, Susan |  | 7.1.3.1.9 | 7 | 25 | E | N |  |  |  | two "ands" in a list | change first "and" to comma | Accept.
317 | Stanley, Dorothy |  | 7.1.3.1.9 | 7 | 25 | E | N |  |  |  | Grammar | Change form "within data frames and within management frames" to "within data frames, within management frames" | Accept.
318 | Ciotti, Frank |  | 7.1.3.1.9 | 7 | 25 | E | N |  |  |  | Wording | Change "...data frames and within management…" to "…data frames, within management…" | Accept.
319 | Malinen, Jouni |  | 8.5.1.5 | 20 | 32 | T | Y |  |  |  | The note in the end of 8.5.1.5 is somewhat confusing and it does not seem to provide much additional information. The AP needs DGTK not only to generate DHVs, but to include it in broadcast/multicast Deauthenticate/Disassociate frame. In addition, this clause is about DGTK, so comment about IGTK seems unnecessary. | Remove “Note that the AP only needs to maintain the DGTK to generate the unique per STA DHV. The IGTK is used to provide integrity services to robust broadcast/multicast management frames.” | Recommend: Accept in principle. Submission 11-06-1932r0 has removed this subclause. | 8515
320 | Cypher, David |  | 8.5.2 | 21 | 11 | T | Y |  |  |  | PN represents Sequence number here, but is used in 8.5.2.2 as packet number. | Change "sequence number" to "packet number"
321 | Stephens, Adrian |  | 7.1.3.1.9 | 7 | 26 | E | N |  |  |  | I think that Terry/Bob are trying to replace "unicast" with "individually addressed". Recommend you do this globally. | as in comment | Reject. There is no reference in 802.11ma D9.0 to reflect this change, nor is it noted in 11r or 11k.
322 | Stanley, Dorothy |  | 7.1.3.1.9 | 7 | 27 | E | N |  |  |  | Paragraph spacing - between lines 26 and 27, are these meant to be 2 paragraphs or one? Insert a space if 2 paragraphs, or have the text filll line 26 if one par. |  | These are meant to be a single paragraph per the baseline 802.11ma D9.0 draft.
323 | Marshall, Bill |  | 7.1.3.1.9 | 7 | 29 | e | n |  |  |  | final part of paragraph in 11ma is missing | track 11ma | Accept.
324 | Marshall, Bill |  | 7.3.1.7 | 7 | 31 | e | n |  |  |  | missing header levels | add 7.3 and 7.3.1 | Accept.
325 | Malinen, Jouni |  | 8.5.2 | 21 |  | T | Y |  |  |  | Table 35 uses already reserved OUI:Data type values for DHV KDE and IGTK KDE. Data types 5 and 6 were used in PeerKey and are now in 802.11ma. | Request ANA to allocate unique number for 802.11w for the KDEs and replace the current values in the draft with the new values.
326 | Malinen, Jouni |  | 8.5.2 | 21 |  | T | Y |  |  |  | Figure 153 defines IGTK KDE format in a way that uses a fixed key length for IGTK. However, RSN uses an extensible negotiation process for cipher suites and it is possible that another cipher suite would be used in the future and that cipher could use a key that differs in size from the only cipher currently defined in 802.11w (AES-128-CMAC with 16-octet key). In order to not limit future additions to the standard, e.g., in case AES-128-CMAC is found to be insecure, the KDE format should be changed to allow different key sizes. | Add key length field to the IGTK KDE format in Figure 153.
327 | Stephens, Adrian |  | 8.5.2.2 | 21 | 19 | T | Y |  |  |  | The editing instruction is a "change" - but there are no changes marked. | Show changes, change the editing instruction or remove the instruction and following text.
328 | Landt, Jeremy |  | 7.3.1.7 | 7 | 32 | E | N |  |  |  | Table number is incorrect. | Change 'Table 19' to 'Table 22' on lines 32 and 34. | Accept.
329 | Sood, Kapil |  | 8.5.2.2 | 21 | 28 | T | Y |  |  |  | Why do we need a DGTK KDE - It should be the DHV KDE. The DHV is distributed in handshakes - DGTK is distributed in the disconnect message within the MMIE. | Change DGTK to DHV in both occurances in the line | Accept | 1
330 | Marshall, Bill |  | 7.3.1.7 | 7 | 32 | e | n |  |  |  | Don't reproduce the entire table of reason codes, only show the changes | Change editing instructions to "Change Table 19 entry 18 as follows, insert new rows as follows, and change the "Reserved" row as follows:" | Accept in principle. Only the new additions are inserted.
331 | Edney, Jon |  | 8.5.4 | 22 | 5 | T | Y |  |  |  | There is no mechnism specified to enable a station to reconnect to the network in the event that it unexpectedly loses key state, such as due to a reboot while out of range of the AP. | Consider mechanisms to avoid deadlock
332 | Landt, Jeremy |  | 7.3.1.7 | 7 | 34 | E | N |  |  |  | The unedited table was not taken from IEEE P802.11-REVma/D9.0. | Use correct table from IEEE P802.11-REVma/D9.0 (which uses Reason Codes 0 through 45) and apply the edits, with all the changes marked. Resolve the TBDs. | Accept.
333 | Kain, Carl |  | 7.3.1.7 | 7 | 34 | E | N |  |  |  | table 19 should replace table 22, not 19 in latest rev ma D9.0. also remove TBDs | double check table number and assign values to TBDs | Accept.
334 | Bahr, John |  | 7.1.3.1.9 | 7 | 25-26 | E | N |  |  |  | Bad grammer for a list: “The Protected Frame field shall be set to 1 only within data frames and within management frams of subtype Authentication and within unicast Robust management frames” | Change to “The Protected Frame field shall be set to 1 only within data frames, within management frams of subtype Authentication, and within unicast Robust management frames” | Accept in principle. Resolved by comment resolution #317
335 | Marshall, Bill |  | 7.3.2 | 8 | 2 | e | n |  |  |  | capitalization wrong for heading, only first word is capitalized | as in comment | Accept.
336 | Stephens, Adrian |  | 8.5.4 | 22 | 21 | T | Y |  |  |  | The editing instruction is a "change" - but there are no changes marked. | Show changes, change the editing instruction or remove the instruction and following text.
337 | Marshall, Bill |  | 7.3.2.25 | 8 | 3 | e | n |  |  |  | capitalization wrong for heading, only first word is capitalized | as in comment | Accept.
338 | Heubaum, Karl |  | 7.3.2.25 | 8 | 7 | E | N |  |  |  | There’s an extra “and” in “...PMK identifier (PMKI), and PMKID list...” | Delete the extra “and” | Accept.
339 | Malinen, Jouni |  | 8.5.4.4 | 22 | 42 | T | Y |  |  |  | MLME-SETKEYS.request is used to configure DHV. However, MLME-SETKEYS.request as defined now cannot be used to configure DHV. It uses Cipher Suite Selector from RSN IE to define the cipher and there is no such selector in RSN IE since DHV cipher is negotiated. | Add a new MLME primitive for configuring DHV or modify MLME-SETKEYS.request in 10.3.17.1.2 to allow it to be used for configuring DHV or make DHV a cipher suite that can be negotiated in RSN IE so that it actually gets its own cipher suite selector that could be used with MLME-SETKEYS.request.
340 | Sood, Kapil |  | 8.5.4 | 23 | 7 | T | Y |  |  |  | The diagram needs to be updated: There should be a gap between the first box on the authenticator side and the vertical line. The Next box says "Gnonce = Get Next Key counter" and then sends G in the message. | Replace "G" with "Gnonce" in the messages
341 | Landt, Jeremy |  | 7.3.2.25 | 8 | 8 | E | N |  |  |  | The figure number is incorrect. | Replace 'Figure 77' with 'Figure 89', also on lines 13 and 16. | Accept.
342 | Dickey, Susan |  | 7.3.2.28 | 8 | 11 | E | N |  |  |  | Insert directive is not followed by an text | remove Insert directive | Accept.
343 | Yamaura, Tomoya |  | 7.3.2.25 | 8 | 13 | E | N |  |  |  | There is a description that editing instructions are change, remove or insert, at line-14 o page-1. However, I can see "replace" here. | Modify editing instruction, or change description of editing instruction at page-1. | Accept. Editing instructions have been updated to include "replace"
344 | Kain, Carl |  | 7.3.2.25 | 8 | 13 | E | N |  |  |  | figure 77 replaces figure 89 | check with rev ma D9.0 for numbering | Accept.
345 | Kain, Carl |  | 7.3.2.25 | 8 | 13 | E | N |  |  |  | should PMKID list be 16-s or 16*s | check with rev ma D9.0 for PMKID list value in figure 77 | Accept in principle. The values should be multiplied together. The figure in TGw 1.0 correctly indicates this.
346 | Marshall, Bill |  | 7.3.2.25 | 8 | 13 | e | n |  |  |  | It is helpful with a figure replacement to indicate what is being changed | Change editing instructions to note that the Management Group Cipher Suite is added at the end of the element | Accept.
347 | Landt, Jeremy |  | 7.3.2.25 | 8 | 14 | E | N |  |  |  | In Figure '77' (should be 89), the '*' symbols in the table are not used in IEEE P802.11-REVma/D9.0. | Should the '*' symbols be '-'? | The symbols are to deliniate continuation as they could not all fit in a single line.
348 | Marshall, Bill |  | 7.3.2.25 | 8 | 14 | e | n |  |  |  | Format this figure so that it fits on a single line | as in comment | Accept.
349 | Malinen, Jouni |  | 8.5.4.4 | 23 | 2 | T | Y |  |  |  | Step c describes AP/Authenticator configuring DHV into IEEE 802.11 MAC. However, DHV is only used at the non-AP STA MAC. Authenticator should configure DGTK. Please also note that MLME-SETKEYS.request cannot be used to configure DHV (or DGTK for that matter) in the way it is defined currently (see my comment on the non-AP STA part on configuring DHV). | Replace “DHV are not already configured into IEEE 802.11 MAC” with “DGTK are not already configured into MAC” and “DHV into the IEEE 802.11 STA” with “DGTK into the STA”. Do similar changes to MLME-SETKEYS.request related issues described in my previous comment on 8.5.4.4 (the non-AP STA/Supplicant part and configuring DHV).
350 | Gast, Matthew |  | 8.5.6 | 23 | 13 | T | N |  |  |  | In 802.11ma-D8.0, figure 153 has added a STAKEYSTART state between the AUTHENTICATION state and the PeerKeyInit arrow | Add the STAKEYSTART state to the figure, and track any further changes made by TGm.
351 | Marshall, Bill |  | 7.3.2.25 | 8 | 14 | e | n |  |  |  | "Pairwise cipher suite" is missing "Count" | as in comment | Accept.
352 | Ptasinski, Henry |  | 7.3.2.25 | 8 | 14 | E | N |  |  |  | Figure 77 uses the term “data group cipher suite” but the text uses “group data cipher suite”. | Change figure to use “group data cipher suite”. | Accept.
353 | Cypher, David |  | 8.5.6 | 23 | 13 | T | Y |  |  |  | Consisteny with 8.5.6.3 | Change StaDisconnect to STADisconnect
354 | Marshall, Bill |  | 7.3.2.25 | 8 | 18 | e | n |  |  |  | 7.3.2.25 is a hanging paragraph in the base standard (which is not good itself). But "end of 7.3.2.25" would put this text into the PMKID (7.3.2.25.4). | Change to "Insert the following text before 7.3.2.25.1:" | Accept.
355 | McCann, Stephen |  | 7.3.2.25 | 8 | 20 | E | N |  |  |  | Missing word "IEEE" | use "IEEE 802.1X" | Accept.
356 | McCann, Stephen |  | 7.3.2.25 | 8 | 30 | E | N |  |  |  | Missing word "IEEE" | use "IEEE 802.1X" | Accept.
357 | Lefkowitz, Martin |  | Table 19 | 8 |  | E | N |  |  |  | TBD should not be part of the draft amendment. See suggestion on remidy | Use the next logical number that makes sense (assuming you know other groups using particular numbers and ANA roadmap) Use the "Editors note: mechansim to warn the reader that these numbers are just place holders and can change." | Reject. Assignments must be made by ANA and can not be placed until they have been approved. TBD has been the norm in the TG's as placeholders.
358 | Malinen, Jouni |  | 8.5.6 | 23 |  | T | Y |  |  |  | Figure 155 uses MLME-DELETEKEY.request primitive (though, it is spelled incorrectly in that figure) to delete DHV. However, the way MLME-DELETEKEY.request is currently defined, this cannot be done since there is no suitable Key Type to match DHV. | Modify MLME-DELETEKEYS.request in 10.3.18.1.2 to allow DHV to be deleted, e.g., by adding a new Key Type “DHV”. Note that 8.5.6 is actually 8.5.5 in the current 802.11ma.
359 | Marshall, Bill |  | 7.3.2.25.1 | 9 | 18 | e | n |  |  |  | ANA is needed to allocate this suite type | Add an editorial note below the table indicating that ANA needs to allocate the suite type | Accept.
360 | Lefkowitz, Martin |  | Figure 154 | 23 | 7 | T | N |  |  |  | Here is a source of confusion. The supplicant and authenticator are not necessarily bound to the AP and STA. This causes issues in understanding that there is not a 1 to 1 relationship between the authenticator and AP. In fact the text only uses supplicant and authenticator | Remove "802.11 Station" and "802.11 Access Point" from figure
361 | Marshall, Bill |  | 7.3.2.25.1 | 9 | 20 | e | n |  |  |  | Tables float in FrameMaker, so can't identify a text change relative to a table location | Change to "Insert the following text after the paragraph that starts "If CCMP is enabled…". Delete the paragraph "Table 28 indicates…" since there are no changes to it. | Accept in principle. Instruction is now to at it at the end of the clause.
362 | Sood, Kapil |  | 8.5.6.2 | 24 | 2 | T | Y |  |  |  | The STA does not get the DTK until later. The variable used in this diagram is the DHV. | Remove the sentence describing the variable DGTK, and instead add the definition for "- DHV - This variable represents the current DHV" | Accept | 1
363 | Marshall, Bill |  | 7.3.2.25.1 | 9 | 22 | e | n |  |  |  | This is an insertion, not a change of existing text | change editing instructions to "insert" | Accept.
364 | Malinen, Jouni |  | 8.5.6.2 | 24 | 2 | T | Y |  |  |  | DGTK is used as a Supplicant state machine variable. However, Supplicant state machine is never going to receive DGTK. It will receive DHV. | Replace “DGTK – This variable represents the current DGTK.” with “DHV – This variable represents the current DHV.” Note that 8.5.6.2 is actually 8.5.5.2 in the current 802.11ma. | Accept | 1
365 | Marshall, Bill |  | 7.3.2.25.1 | 9 | 30 | e | n |  |  |  | Table 33, not 29 | as in comment | Accept.
366 | Moorti, Rajendra |  | 7.3.2.37 | 25 | 22 | T | Y |  |  |  | This paragraph seems to be a long convoluted definition. The bit definition should be more clear. Are there two APs in the definition or one? | Clarify. | Recommend: Reject. TGw does not include 7.3.2.37!! | 7
367 | Gast, Matthew |  | 8.5.6.3 | 25 | 19 | T | Y |  |  |  | The "if IGTK then" statement processes an IGTK encrypted in message 3 of the 4-way handshake, but no modification is made to clause 8.5.3 to indicate how the IGTK is incorporated into the 4-way handshake | Modify the key data description for 4-way handshake in 802.11ma-D8.0 clause 8.5.3.3, lines 27-31 to include the IGTK and DHV, and edit figure 151 in clause 8.5.3.6 to include the IGTK and DHV.
368 | Marshall, Bill |  | 7.3.2.25.1 | 9 | 30 | e | n |  |  |  | Some changes can't be shown with underlining and strikethrough. Like the addition of two new columns to this table. These changes should be noted in the editing instructions. | as in comment | Accept in principle. Instruction is now to replace the table.
369 | Gast, Matthew |  | 8.5.6.3 | 25 | 30 | T | Y |  |  |  | The "if DGTK then" statement processes a DGTK encrypted in message 3 of the 4-way handshake, but no modification was made to clause 8.5.3 to indicate how the DGTK is incorporated into that handshake. | Modify the key data description for 4-way handshake in 802.11ma-D8.0 clause 8.5.3.3, lines 27-31 to include the IGTK and DHV, and edit figure 151 in clause 8.5.3.6 to include the IGTK and DHV.
370 | Gast, Matthew |  | 8.5.6.3 | 25 | 50 | T | Y |  |  |  | The "if (IGTK[NIGTK] <- Decrypt IGTK) succeeds then" line processes an encrypted IGTK in the 4-way handshake, but no provision was made in clause 8.5.3 to do that. | Modify the key data description for 4-way handshake in 802.11ma-D8.0 clause 8.5.3.3, lines 27-31 to include the IGTK and DHV, and edit figure 151 in clause 8.5.3.6 to include the IGTK and DHV.
371 | Marshall, Bill |  | 7.3.2.25.1 | 9 | 32 | e | n |  |  |  | Table 33, not 29 | as in comment | Accept.
372 | Heubaum, Karl |  | 7.3.2.25 | 9 | 2 | E | N |  |  |  | There’s an extra space in “...broadcast/ multicast management...” | Delete the extra space | Accept.
373 | Yamaura, Tomoya |  | 7.3.2.28 | 9 | 8 | E | Y |  |  |  | There is a instruction to insert 7.3.2.28, but the text is not there. | remove this instruction, or add text to beinserted. | Accept.
374 | Marshall, Bill |  | 7.3.2.25.1 | 9 | 12 | e | n |  |  |  | This addition would be better as a separate paragraph. | Change editing instructions to "Insert after the third paragraph of 7.3.2.25.1 as follows:", and drop the existing text from this amendment. | Accept in principle. The editing instructions have been updated, however, it is not clear what "existing text from this amendment" should be dropped, so no action has been taken to drop further text.
375 | Marshall, Bill |  | 7.3.2.25.1 | 9 | 12 | e | n |  |  |  | Its called "Management Group Cipher Suite" in the figure | be consistent | Accept.
376 | Ciotti, Frank |  | 7.3.2.25.1 | 9 | 12 | E | N |  |  |  | The field name is not correct. | Change "Management Cipher Suite" to "Management Group Cipher Suite" | Accept.
377 | Gast, Matthew |  | 8.5.6.3 | 26 | 6 | T | Y |  |  |  | The "if DGTK <- decrypt DGTK) succeeds then" line processes a DGTK in the 4-way handshake, but no modification was made. | Modify the key data description for 4-way handshake in 802.11ma-D8.0 clause 8.5.3.3, lines 27-31 to include the IGTK and DHV, and edit figure 151 in clause 8.5.3.6 to include the IGTK and DHV.
378 | Ptasinski, Henry |  | 7.3.2.25.1 | 9 | 12 | E | N |  |  |  | Figure 77 uses “Management Group Data Suite” but text uses “Management Data Sheet”. | Change “Management Cipher Suite” to “Management Group Cipher Suite” | Accept.
379 | Palm, Stephen |  | 5.4.3.7 | 9 | 13 | e |  |  |  |  | too many "and"s in sentence. | Delete first "and". | Accept in principle. The comma has been deleted but the two and's are needed as the first is to state goes to state protection for unicast while the second is to concatenate the group frames.
380 | Landt, Jeremy |  | 7.3.2.25.1 | 9 | 15 | E | N |  |  |  | The table number is incorrect. | Change 'Table 28' to 'Table 32', also on line 17. | Accept.
381 | Marshall, Bill |  | 7.3.2.25.1 | 9 | 15 | e | n |  |  |  | Table 32, not 28 | as in comment | Accept.
382 | Cam-Winget, Nancy |  | 8.6 | 27 |  | T | Y |  |  |  | This section is for TKIP which is no longer part of TGw. | Remove | Recommend: Accept.
383 | Sood, Kapil |  | 8.6 | 27 | 3 | T | Y |  |  |  | Since TKIP is no longer supported by 11w, this section seems incorrect. | Remove section 8.6 | Recommend: Accept.
384 | Stephens, Adrian |  | 8.6 | 28 | 1 | T | Y |  |  |  | I may have missed something really obvious, but how is Michael used for MMPDUs? Aren't they limited to BIP? If the answer is no, then shouldn't they be so - i.e. is there any merit at all in supporting TKIP for MMPDUs? | Remove any changes related to Michael/TKIP from this draft. | Recommend: Accept.
385 | Gast, Matthew |  | 8.6 | 28 | 1-5 | T | N |  |  |  | This clause deals with TKIP keys. However, clause 5.4.3.7 says that only CCMP is extended for management frame protection. | Add language to either (1, preferred) enable TKIP to be used for unicast management frame protection or (2) delete this clause. | Recommend: Accept in principle. Resolved by comment resolution #382.
386 | Gast, Matthew |  | 7.3.2.25.1 | 9 | 17 | E | N |  |  |  | In table 28, the line CCMP retains is "default in an RSNA" note. However, it is now only the default data and pairwise suite. It might be confusing to have two defaults. | Revise the meaning in the table for CCMP to read "CCMP - default group data and pairwise cipher suite in an RSNA" | Accept.
387 | Landt, Jeremy |  | 7.3.2.25.1 | 9 | 17 | E | N |  |  |  | In Table 28 (should be 32), the next to the last line has a typo. | Move the word 'Vendor' from the middle column to the right column. | Accept.
388 | Heubaum, Karl |  | 7.3.2.25.1 | 9 | 17 | E | N |  |  |  | There’s a space missing after the dash in the eighth row, third column of Table 28 | Change to “AES-128-CMAC – default management...” | Accept.
389 | Malinen, Jouni |  | 8.7.2.1A | 28 | 24 | T | Y |  |  |  | This clause is for per-MMPDU Tx, but refers to MPDU's TX in one place. Shouldn't that be MMPDU like all other cases in this clause? | Replace “IBSS GTK exists for MPDU's TA” with “IBSS GTK exists for MMPDU's TA”.
390 | Malinen, Jouni |  | 8.7.2.1A | 28 | 45 | T | Y |  |  |  | Per-MMPDU Tx pseudo-code instructs STA to discard unicast MMPDUs if they are not using TKIP. However, TKIP is not even allowed for robust management protection. I would assume this was supposed to say CCMP. | Replace “cipher type of entry is not TKIP” with “cipher type of entry is not CCMP” as a trigger for discarding the entire MMPDU.
391 | McCann, Stephen |  | 8.7.2.2A | 29 | 17 | T | N |  |  |  | What actually happens IF you do arrive at this line in the algorithm. Software experience tells us, that it's bound to be reached. | An error statement needs to be included. For example, change text "//should not arrive here" to "generate error exception"
392 | Kain, Carl |  | 7.3.2.25.1 | 9 | 17 | E | N |  |  |  | table 28 replaces table 32 | check latest version of rev ma to make sure you are replacing the correct table | Accept.
393 | Marshall, Bill |  | 7.3.2.25.1 | 9 | 17 | e | n |  |  |  | Table 32, not 28 | as in comment | Accept.
394 | Chaplin, Clint |  |  | 9 | 17 | E | N |  |  |  | The style of the "Meaning" column for suite type 4 does not match the style of the "Meaning" column for suite type 6. | Either change the "Meaning" entry for suite type 4 to "CCMP - default management cipher suite in an RSNA" or change the "Meaning" entry for suite type 6 to "AES-128-CMAC - default in a BIP enabled RSNA"" | Accept in principle. CCMP is used as the default for all unicast frames (management and data). The 'meaning' for CCMP now reads: "CCMP - default pairwise cipher suite in an RSNA"
395 | Ciotti, Frank |  | 7.3.2.25.1 | 9 | 17 | E | N |  |  |  | The field name is not correct for Table 28 suite type 6. | Change "Management Cipher Suite" to "Management Group Cipher Suite" | Accept.
396 | Landt, Jeremy |  | 7.3.2.25.1 | 9 | 20 | E | N |  |  |  | The table number is incorrect. | Change 'Table 29' to 'Table 33', also on lines 28, 30 and 32. | Accept.
397 | Stephens, Adrian |  | 7.3.2.25.1 | 9 | 22 | E | N |  |  |  | "When protection of Robust mangement frames is enabled..." Very curious. The implication is that you can have a Robust management frame with disabled protection. That doesn't make it very robust does it? | Sort out the naming so this makes sense. | Accept. Removed "protection of".
398 | Malinen, Jouni |  | 8.7.2.2A | 29 | 17 | T | Y |  |  |  | Per-MPDU Tx pseudo-code for MMPDU does not seem to take into account that broadcast/multicast management frames are to be transmitted with AES-128-CMAC since these frames would end up in the “should not arrive here” section. | Add AES-128-CMAC case into the per-MPDU Tx pseudo-code for MMPDU.
399 | Cypher, David |  | 8.7.2.3A | 29 | 39 | T | Y |  |  |  | pseudo-code is not complete and contains errors. | See contribution 11-06-1581-00-000w for suggested changes
400 | Malinen, Jouni |  | 8.7.2.3A | 29 | 31 | T | Y |  |  |  | Per-MPDU Rx pseudo-code for an MMPDU discard frames that are sent with Protected Frame subfield set to zero if protection is enabled for the TA. However, 802.11w is defined to set Protected Frame subfield to zero in multicast/broadcast management frames that are protected with BIP. These frames should not be discarded if they are encrypted correctly. | Change per-MPDU Rx pseudo-code for an MMPDU to decrypt broadcast/multicast management frames and verify their integrity.
401 | Cam-Winget, Nancy |  | 7.3.2.25.1 | 9 | 22 | E | N |  |  |  | ", a pairwise cipher suite" should be ", the pairwise cipher suite" | In the comment | Accept.
402 | Thrasher, Jerry |  | 7.3.2.25.1 | 9 | 22 | E | n |  |  |  | In the first sentence, and throughout the document the "Robust Management Frame Protection" capability (see 5.4.3.7 heading) is worded incosistently. | Reword to: When Robust Management Frame Protection is enabled, …… | Accept in principle. "frame proctection" has been changed to "frames".
403 | Kain, Carl |  | 7.3.2.25.1 | 9 | 32 | E | N |  |  |  | table 29 replaces table 33 | check latest version of rev ma to make sure you are replacing the correct table | Accept.
404 | Sood, Kapil |  | 11.7 | 30 | 34 | T | Y |  |  |  | There are no MLME interfaces defined for broadcast/multicast encapsulation/decapsualtion. | Add MLME interfaces. Someone needs to do a submission to add MLME interface definitions.
405 | Marshall, Bill |  | 7.3.2.25.3 | 10 | 2 | e | n |  |  |  | Figure 91, not 79 | as in comment | Accept.
406 | Cypher, David |  | 8.7.2.4A | 30 | 21 | T | Y |  |  |  | pseudo-code is not complete. | See contribution 11-06-1581-00-000w for suggested changes
407 | Malinen, Jouni |  | 8.7.2.4A | 30 |  | T | Y |  |  |  | Per-MMPDU Rx pseudo-code in 8.7.2.4A is using AES-128-CMAC Key as Pairwise key. However, AES-128-CMAC cipher is not allowed for unicast packets. In addition, there is no processing of broadcast/multicast frames in the pseudo-code. | Fix per-MMPDU Rx pseudo-code to use AES-128-CMAC with broadcast/multicast frames. These frames are not fragmented, so there is no need for the sequential PN validation as is done with CCMP for unicast frames.
408 | Moorti, Rajendra |  | 7.3.2.51 | 31 | 42 | T | Y |  |  |  | Well, this sentence is surely cryptic… it needs to be expanded or a reference included | clarify | Recommend: Reject. TGw does not include 7.3.2.37!! | 7
409 | Cypher, David |  | Annex D | 31 | 19 | T | Y |  |  |  | Missing the dot11RSNAProtectedManagementBroadcastPolicy object | Add instruction to add dot11RSNAProtectedManagementBroadcastPolicy as an Integer | Recommend: Accept. This needs to be added into the meta-object | 5
410 | Marshall, Bill |  | 7.3.2.25.3 | 10 | 2 | e | n |  |  |  | Indicate what is being changed in this replaced figure | Add "addition being bit 6 defined as Robust Management frame protection" | Accept.
411 | Cypher, David |  | Annex D | 31 | 19 | T | Y |  |  |  | Missing the dot11RSNAProtectedManagementFramesLegacySupported object | Add instruction to add dot11RSNAProtectedManagementFramesLegacySupported as a TruthValue | Recommend: Accept. This needs to be added into the meta-object | 5
412 | Cypher, David |  | Annex D | 31 | 30 | T | Y |  |  |  | Value 27 is already used in 802.11REVma D7.0 42 is last number used. The current ammendment states that it is based on D5.2, howerver … | Use a TBD placeholder stating that the next number available will be used when merged into the 802.11 draft (e.g. 42+x) | Recommend: Accept | 5
413 | Marshall, Bill |  | 7.3.2.25.3 | 10 | 3 | e | n |  |  |  | ANA is needed to allocate this bit | add an Editorial note below the table indicating that ANA needs to allocate the bit | Accept.
414 | Cypher, David |  | Annex D | 31 | 40 | T | Y |  |  |  | Value 28 is already used in 802.11REVma D7.0 42 is last number used. The current ammendment states that it is based on D5.2, howerver … | Use a TBD placeholder stating that the next number available will be used when merged into the 802.11 draft (e.g. 42+(x+1)) | Recommend: Accept | 5
415 | Marshall, Bill |  | 7.3.2.25.3 | 10 | 6 | e | n |  |  |  | Editing instructions would be better stated as "Insert after dashlist item "Bits 4-5" | as in comment | Accept.
416 | Cypher, David |  | Annex D | 31 | 42 | T | Y |  |  |  |  | Change capital, Dot11 ..., to lowercase, dot11 … | Recommend: Accept | 5
417 | Malinen, Jouni |  | Annex D | 31 | 42 | T | Y |  |  |  | Dot11RSNAProtectedManagementBroadcastPolicy is used to select between “bip” and “mut” (“mup” ??). However, this variable is not used anywhere else in the draft (nor should it be, since only BIP is defined for management broadcast frames). | Remove Dot11RSNAProtectedManagementBroadcastPolicy. | Recommend: Accept | 5
418 | Malinen, Jouni |  | Annex D | 31 | 22 | T | Y |  |  |  | dot11RSNAProtectedManagementFramesEnabled is not used outside Annex D (or at least I could not find it in the current draft without being able to do text searches in the PDF). In addition, this variable is limited to only unicast frames which does not seem to match how the current draft is written. | Add text (outside Annex D) describing how dot11RSNAProtectedManagementFramesEnabled is to be used and likely remove the limitation of unicast protection from here in Annex D description. Alternatively, remove the MIB variable since it is not used. | Recommend: Accept in principle. Delete this MIB variable | 5
419 | McCann, Stephen |  | Annex D | 32 | 9 | T | N |  |  |  | Should there not be a default value for this object type. | Add "::= {dot11StationConfigEntry29}" and then change line 19 to "::={dot11StationConfigEntry30}" | Recommend: Accept | 5
420 | Gast, Matthew |  | Annex D | 32 | 42 | T | N |  |  |  | The entry for dot11RSNAStatsTKIPHdrErrors says that it counts TKIP errors in protected management frames. The draft does not allow for TKIP to be used for protected management frames. | Change this entry to CCMP errors for management frames. | Recommend: Accept | 5
421 | Cypher, David |  | Annex D | 32 | 9 | T | Y |  |  |  | No default or assignment (::=) | Add missing information at least an assignment is required (::=) | Recommend: Accept
422 | Cypher, David |  | Annex D | 32 | 19 | T | Y |  |  |  | Value 29 is already used in 802.11REVma D7.0 42 is last number used. The current ammendment states that it is based on D5.2, howerver … | Use a TBD placeholder stating that the next number available will be used when merged into the 802.11 draft (e.g. 42+(x+2)) | Recommend: Accept | 5
423 | Cypher, David |  | Annex D | 32 | 22 | T | Y |  |  |  | Lack of consistency: Is it dot11RSNACMACICVErrors or is it dot11RSNAStatsCMACICVErrors? | Change dot11RSNACMACICVError to dot11RSNAStatsCMACICVErrors | Recommend: Accept | 5
424 | Cypher, David |  | Annex D | 32 | 30 | T | Y |  |  |  | dot11StatsEntry11 should be dot11RSNAStatsEntry 11. No? | Add RSNA | Recommend: Accept | 5
425 | Cypher, David |  | Annex D | 32 | 32 | T | Y |  |  |  | dot11RSNAStatsCMACReplays is not used in the text. That is it does not stated when to use it, although fairly obvious from its description. | Add text to the main body of the ammendment that states where and when this object is used. | Recommend: Accept. We need this to 8.3.4.6 | 5
426 | Cypher, David |  | Annex D | 32 | 40 | T | Y |  |  |  | dot11StatsEntry12 should be dot11RSNAStatsEntry 12. No? | Add RSNA | Recommend: Accept | 5
427 | Cypher, David |  | Annex D | 32 | 42 | T | Y |  |  |  | dot11RSNAStatsTKIPHdrErrors is not used in the text. That is it does not stated when to use it, although fairly obvious from its description. | Add text to the main body of the ammendment that states where and when this object is used. | Recommend: Accept in principle. Delete this MIB variable | 5
428 | Edney, Jon |  | 7.3.2.25.3 | 10 | 8 | E | N |  |  |  | "An AP and STA..." Malformed sentence | "An AP or non-AP STA sets thsi bit to 1 to indicate that protection of management frames is enabled. | Accept in principle. See comment #131.
429 | Malinen, Jouni |  | Annex D | 32 | 42 | T | Y |  |  |  | TKIP is not allowed for management frame protection, so there is no point in having a counter for failures in TKIP headers in protect management frames. | Remove dot11RSNAStatsTKIPHdrErrors (here and from page 33 line 30). | Recommend: Accept | 5
430 | Malinen, Jouni |  | Annex D | 32 | 32 | T | Y |  |  |  | dot11RSNAStatsCMACReplays is not used outside Annex D and dot11RSNAStatsBIPReplays (which is used in 8.3.4.4.1) covers the same purpose, so there does not seem to be need for separate dot11RSNAStatsCMACReplays counter. | Remove dot11RSNAStatsCMACReplays counter from here and from page 33 line 29. | Recommend: Accept. We need this to 8.3.4.6 | 5
431 | Edney, Jon |  | 7.3.2.25.3 | 10 | 10 | E | N |  |  |  | Superfluous "robust" in front of "RSNA" | Delete | Accept.
432 | Sood, Kapil |  | Annex D | 33 | 14 | T | Y |  |  |  | Duplicated MIB variable definition - dot11RSNAStatsBroadcastDHVMismatches | Remove lines 14-21 | Recommend: Accept | 5
433 | Marshall, Bill |  | 7.3.2.25.3 | 10 | 12 | e | n |  |  |  | original text doesn't match 11ma | track 11ma | Accept.
434 | Marshall, Bill |  | 7.3.2.27 | 10 | 16 | e | n |  |  |  | 7.3.2.27 is not correct. | Hard problem here. 11ma ends with 7.3.2.35; 11k adds 36-44; 11r adds 45-48; 11n adds 47-48 (which will become 49-50); 11y adds 36-38 (which will become 51-53). So this should be 7.3.2.54. Suggest an editorial note here that explains the dependencies on the pending amendments. With each new release of one of the prior amendments, this will need to be updated. | Accept in principle. Since TGw is scheduled to finish before Tgy, new suggested clause is numbered at 7.3.2.51.
435 | Cypher, David |  | Annex D | 33 | 5 | T | Y |  |  |  | Duplicate dot11RSNAStatsBroadcastDHVMismatches but different numbers and wrong description (i.e., invalid DGTKs, not DHV) | Delete duplicate. | Recommend: Accept | 5
436 | Moorti, Rajendra |  | 8A | 47 | 31 | T | Y |  |  |  | What does the "A" in "8A" mean? Is it part of clause 8? Or will it appear as some other number? Is it Informative or Normative? | clarify and properly number
437 | Marshall, Bill |  | 7.3.2.27 | 10 | 17 | e | n |  |  |  | Drop "(MMIE)" from the title | as in comment | Accept.
438 | Moorti, Rajendra |  | 8A.8.2 | 87 | 64 | T | Y |  |  |  | (Palm/17) Well it took me a long time to find where this text has been moved to… the resolution pointed to 11-06-0561-00-000r-7-3-2-46-and-8a-7-reorg.doc which was also incorrect. Comment remains the same as last time (moving text does not fix text!) - Do not keep submitting unstable drafts to the 802.11 voters - it wastes everyone's time. So here is the comment again: Where are the requirements for the rules given? There seems to be prescriptive language in the example | Add appropriate normative text… don't just move things around
439 | Moorti, Rajendra |  | 8A.8.3.1 | 89 | 25 | T | Y |  |  |  | LB82/1388 not addressed. Resolution text should be used as a template for text to be placed in document. Not clear if this explanation belongs in 8a.8.3 or 8A.8.1 | This form of resource reservation allows TSPECs to be carried in different frames than they are in clause 11.4. The semantics of, resources described in and procedures forTSPECs are unchanged.
440 | Moorti, Rajendra |  | 11.4.4A | 108 | 3 | T | Y |  |  |  | 11ma has removed all occurances of QSTA and QAP, 11r must do likewise. | Fix all occurances of QSTA and QAP to be STA and AP qualified by the QoS Function as appropriate throughout entire document.
441 | Lefkowitz, Martin |  | General | [7 empty] | The way this was turned into a .pdf file appears to be different that all .pdf's I have used. I can not seem to extract text from the pdf document as I usually do to quote the passage I am commenting on.I tried it with adobe 7 and adobe 6. | Please make sure the next revision allows us to quote passages by cutting and pasting using adobe reader/acrobat
442 | Marshall, Bill |  | 7.3.2.27 | 10 | 20 | e | n |  |  |  | Change "depicts" to "shows" to be consistent with base standard | as in comment | Accept.
443 | Marshall, Bill |  | 7.3.2.27 | 10 | 20 | e | n |  |  |  | Figure 80a is not correct. | Another hard problem. Need to track figure definitions in all the prior amendments, just like the clause numbering. An editorial note here explaining the dependencies helps to keep it accurate with new releases of the prior amendments. | Accept in principle. Have tried to renumber it so that it is unique.
444 | Marshall, Bill |  | 7.3.2.27 | 10 | 23 | e | n |  |  |  | IE is not a valid acronym | spell it out as "information element" | Accept.
445 | Malinen, Jouni |  | 8.5.6.3 |  |  | T | Y |  |  |  | Supplicant state machine is described to use DGTK. However, it never receives DGTK. This is likely referring to DHV which is indeed sent to the supplicant in EAPOL-Key frames. | Replace all occurrences of “DGTK” with “DHV” in 8.5.6.3. Also note that MLME-SETKEYS.request cannot be used with DGTK or DHV without modifications as noted in my other comments. Note that 8.5.6.3 is actually 8.5.5.3 in the current 802.11ma.
446 | Marshall, Bill |  | 7.3.2.27 | 10 | 24 | e | n |  |  |  | TBD is not good | Change to "the value given in Table 26 of 7.3.2" | Reject. Until ANA provides an assigned value, this must remain as TBD.
447 | Cam-Winget, Nancy |  | General |  |  | T | Y |  |  |  | The draft should be based off the latest 802.11k, 802.11n and 802.11ma drafts. Are there other drafts that should be tracked? | Update the references and clauses accordingly.
448 | Cam-Winget, Nancy |  | General |  |  | T | Y |  |  |  | The DHV value appears to be provided only during the 4-way handshake and has no means of ever being updated. This does not seem to be good key management practice. Suggest, allowing for the DHV value to be updated in the group key handshake as well. | Consider allowing the DHV value to also be provided in the group key handshake.
449 | Edney, Jon |  | 7.3.2.27 | 10 | 32 | E | N |  |  |  | Superflous "By convention" This is a specification - there is no "convention" | Delete "By convention" | Accept.
450 | Landt, Jeremy |  | 7.3.2.25.3 | 10 | 2 | E | N |  |  |  | The figure number is incorrect. | Replace 'Figure 79' with 'Figure 91', also on line 4. | Accept.
451 | Malinen, Jouni |  | General |  |  | T | Y |  |  |  | Legacy mode support (dot11RSNAProtectedManagementFramesLegacySupport) add serious limitations to the security of robust management frame protection for broadcast/multicast frames since the frames cannot be encrypted. This is acceptable compromise for the transition period, but I believe the limitations should be removed from networks that require all STAs to protect robust management frames. This could be done by allowing CCMP to be used as the Management Group Cipher Suite if legacy support is not enabled. This would replace both AES-128-CMAC as IGTK and DGTK/DHV mechanisms. In this case, all robust management frames, including both unicast and broadcast/multicast, would be protected with CCMP and would have the Protected subfield in the frames set. This would remove the limitations on the security of broadcast/multicast robust management frames by encrypting them (which is not done by AES-128-CMAC) and by providing integrity protection for deauthenticate and disassociate frames (which is not done by DGTK/DHV). Since CCMP is already in the base standard and is also used in 802.11w for unicast frames, this change would be relatively minimal and would not add much complexity to the draft. The main change would be in allowing CCMP to be negotiated as the Management Group Cipher Suite and if that is done, no keys need to be derived for IGTK or DGTK/DHV. | Add text to allow CCMP to be used as the Management Group Cipher Suite. I do not have exact list of needed changes available at the moment, but would be interested in working on this if the group agrees in principle on this kind of change to the draft.
452 | Malinen, Jouni |  | General |  |  | T | Y |  |  |  | The current 802.11w draft does not protect authentication or association management frames. Protecting these frames has been discussed when the task group was being formed, but at least some later assumptions have been on 802.11r providing this protection. However, it is not clear to me that even the combination of current 802.11w and 802.11r would provide protection against many easily achievable attacks against these frames. E.g., attacker can modify authentication frames since they are not integrity protected or even verified after the fact. Same for association frames apart from the couple of IEs from (re)associate request that are verified during 4-way handshake. | Coordinate with TGr to get a better understanding of how authentication and association frames will be protected when both 802.11w and 802.11r are implemented. If there are missing areas for the protection of these frames, consider adding mechanisms into 802.11w to provide more complete protection. This would likely be in the form of verifying the authentication and association frame contents after or during the 4-way handshake since keying material is not available during the initial association. For example, a hash of the authentication and association frame headers and payloads could be included in the EAPOL-Key frames and verified as part of the 4-way handshake.
453 | Durand, Roger |  | General |  |  | T | Y |  |  |  | The document is incomplete or unclear relative to providing management frame protection for each access control scenario, how does this happen when no radius server is present or specifically when a pre-shared key method is the network scenario. | Separately call out the key creation and exchange mechanism for each access control scenario so as to create an 11w protected network, in particular when using a pre-shared key.
454 | Durand, Roger |  | General |  |  | T | Y |  |  |  | The disassociate or dis auth is often legitimently used to re-sync or start over a client that has gotten it's present state "lost" thru any of several scenarios that could happen on either end to include a cold or partial re-boot of either the client or the AP. It is unclear how to communicate to a client to "start everything over" if the frame becomes protected. | Either we allow a finite number of non-protected de-auth/dis-assoc and we somehow limit it's use (say once every x minutes) or we need to create a new frame that communicates the need to reset state or that one end has recently reset (and this command may need to be time limited to usage of once every x minutes).
455 | Durand, Roger |  | General |  |  | T | Y |  |  |  | It is unclear how the 802.11w mangement frame protection methods will impact fast roaming issues and aggrevate QOS requirements given a multiple of new keys being created. Concern: Does mangement frame support break fast roaming?! | Create a document that details how a fast roam is completed when both networks (roam from and too) have mangement frame protection methods enabled.
456 | Yamaura, Tomoya |  | 7.3.2.25.3 | 10 | 2 | E | N |  |  |  | There is a description that editing instructions are change, remove or insert, at line-14 o page-1. However, I can see "replace" here. | Modify editing instruction, or change description of editing instruction at page-1. | Accept. Editing instructions have been updated to include "replace"
457 | Stephens, Adrian |  | 7.3.2.25.3 | 10 | 3 | E | Y |  |  |  | Figure formats should match conventions in the baseline. In figure 79, you need to ensure that the ruling encloses only the field elements, and the en dash is not used to indicate a range of bits. | review all figures for similarity to the baseline formatting conventions | Accept.
458 | Landt, Jeremy |  | 7.3.2.25.3 | 10 | 3 | E | N |  |  |  | The table does not appear to have come from IEEE P802.11-REVma/D9.0. | Table 91 of IEEE P802.11-REVma/D9.0 has B9 for 'PeerKey Enabled'. Perhaps this was on oversight. Use the correct table and apply the edits. | Accept.
459 | Kain, Carl |  | 7.3.2.25.3 | 10 | 3 | E | N |  |  |  | Figure 79 replaces fiugre 91 | check latest version of rev ma to make sure you are replacing the correct table | Accept.
460 | Lefkowitz, Martin |  | 7.3.2.25.3 | 10 | 8 | E | N |  |  |  | "Robust RSNA" | Call the department of redundency department and check with them. | Accept in principle. See comment #134.
461 | Yamaura, Tomoya |  | 7.3.2.25.3 | 10 | 8 | E | N |  |  |  | Description from line-8 to line-13 seems a mixture of definition and procedural description. | Please have definiion only in clause 7, and procedural description would be moved to other clause. | Reject. Part of the description is required in the definition as appropriate for a STA and an AP.
462 | McCann, Stephen |  | 7.3.2.25.3 | 10 | 9 | E | N |  |  |  | typo in text "protection sets this bit" | replace "protection sets this bit" to "protection both set this bit" | Accept.
463 | Ptasinski, Henry |  | 7.3.2.25.3 | 10 | 10 | E | N |  |  |  | “allows robust RSNA connections” implies that there are non-robust RSNA connections. | Delete “robust”. | Accept.
464 | Landt, Jeremy |  | 7.3.2.25.3 | 10 | 12 | E | N |  |  |  | The text cited is not from IEEE P802.11-REVma/D9.0. | Use the correct text from IEEE P802.11-REVma/D9.0 and apply the edits. (Bit 9 is used and Bits 6-8 and 10-15 are reserved.) | Accept.
465 | Durand, Roger |  | General |  |  | T | Y |  |  |  | The document is incomplete or unclear relative to providing management frame protection for each access control scenario, how does this happen when no radius server is present or specifically when a pre-shared key method is the network scenario. | Separately call out the key creation and exchange mechanism for each access control scenario so as to create an 11w protected network, in particular when using a pre-shared key.
466 | Durand, Roger |  | General |  |  | T | Y |  |  |  | The disassociate or dis auth is often legitimently used to re-sync or start over a client that has gotten it's present state "lost" thru any of several scenarios that could happen on either end to include a cold or partial re-boot of either the client or the AP. It is unclear how to communicate to a client to "start everything over" if the frame becomes protected. | Either we allow a finite number of non-protected de-auth/dis-assoc and we somehow limit it's use (say once every x minutes) or we need to create a new frame that communicates the need to reset state or that one end has recently reset (and this command may need to be time limited to usage of once every x minutes).
467 | Durand, Roger |  | General |  |  | T | Y |  |  |  | It is unclear how the 802.11w mangement frame protection methods will impact fast roaming issues and aggrevate QOS requirements given a multiple of new keys being created. Concern: Does mangement frame support break fast roaming?! | Create a document that details how a fast roam is completed when both networks (roam from and too) have mangement frame protection methods enabled.
468 | Landt, Jeremy |  | 7.3.2.27 | 10 | 17 | E | N |  |  |  | IEEE P802.11-REVma/D9.0 already has a clause 7.3.2.27. | If the intent is to insert a new clause after clause 7.3.2.26 and before existing 7.3.2.27, renumber the new clause to be inserted to 7.3.2.26A. Also resolve the TBD on line 24. | Accept in principle. The latest draft is now in sync with the latest 802.11ma D9.0, TGk, TGn and TGr.
469 | Thrasher, Jerry |  | 7.3.2.27 | 10 | 18 | E | n |  |  |  | Un-necessary reference to "robust" broadcast/multicast management frames… | Remove the word robust from the first sentence in this sub-clause. | Accept.
470 | Stanley, Dorothy |  | 7.3.2.27 | 10 | 18 | E | N |  |  |  | Use consistent terms | Change from "is used to protect" to "protects", and in line 19 change "provides" to "also provides" | Accept.
471 | Cypher, David |  | 7.3.2.27 | 10 | 22 | E | Y |  |  |  | Missing outline for the octets | Add draw lines for the octet counts | Accept.
472 | Audeh, Malik |  | 7.3.2.27 | 10 | 24 | E | N |  |  |  | Element ID field is TBD. | Please specify. | Accept in principle. The value must remain TBD until ANA assigns one.
473 | Ciotti, Frank |  | 7.3.2.27 | 10 | 28 | E | N |  |  |  | Please clarification which "other" mgmt frames are protected. | Change "Length 16 shall be used with other…" to "Length 16 shall be used with all other…" | Recommend: Accept in principle. Submission 11-06-1932r0 obviates this sentence.
474 | Cypher, David |  | 7.3.2.27 | 10 | 32 | E | Y |  |  |  | Consistency in naming is lacking. For example compare line 13 and line 32 on page 10. | Change "on transmit and ignored on receipt." to "on transmission and ignored on reception." | Accept.
475 | Ptasinski, Henry |  | 7.3.2.27 | 10 | 32 | E | N |  |  |  | “By convention” implies an informal agreement to behave in a certain way, which conflicts with the formal requirement imposed by “shall use”. | Delete “By convention”. | Recommend: Accept in principle. Submission 11-06-1932r0 obviates this sentence.
476 | Stanley, Dorothy |  | 7.3.2.27 | 10 | 33 | E | N |  |  |  | Unnecessary wording | Change from "By convention, the " to "The" | Recommend: Accept in principle. Submission 11-06-1932r0 obviates this sentence.
477 | Marshall, Bill |  | 7.3.2.27 | 11 | 7 | e | n |  |  |  | Drop "Clause" | as in comment | Accept.
478 | Edney, Jon |  | 7.3.2.28 | 11 | 8 | E | N |  |  |  | Where is clause "7.3.2.28"! | Review text | Accept.
479 | Marshall, Bill |  | 7.3.2.28 | 11 | 8 | e | n |  |  |  | Looks like a dreg. | Delete "Inset a new Clause 7.3.2.28 as follows:" | Accept.
480 | Marshall, Bill |  | 8.1.1 | 11 | 12 | e | n |  |  |  | capitalization wrong for heading, only first word is capitalized | as in comment | Accept.
481 | Marshall, Bill |  | 8.1.1 | 11 | 13 | e | n |  |  |  | Since this list is only 4 items, list them all here | change editing instruction to "change" and show the entire current list, with the changes | Reject. There is no need to do this.
482 | Marshall, Bill |  | 8.1.3 | 11 | 19 | e | n |  |  |  | Since this list is only 10 lines of text, show them all here | change editing instruction to "change" and show the entire current list, with the changes | Reject. There is no need to do this.
483 | Marshall, Bill |  | 8.1.3 | 11 | 25 | e | n |  |  |  | Since this list is only 7 lines of text, show them all here | change editing instruction to "change" and show the entire current list, with the changes | Reject. There is no need to do this.
484 | Marshall, Bill |  | 8.3 | 11 | 30 | e | n |  |  |  | show the changes to the title in the title itself | Delete line 30. Editing instructions on line 31 are OK (but delete the word "Clause"). Make font of line 33 be correct for a second level heading. | Accept.
485 | Stanley, Dorothy |  | 7.3.2.27 | 11 | 7 | E | N |  |  |  | Delete "Clause" to be consistent with references in the base spec | as in comment | Accept.
486 | Emeott, Stephen |  | 7.3.2.27 | 11 | 7 | E | Y |  |  |  | It would take less time to find how the text describing how the MIC is calculated if clause 8.3.4.5 were referenced instead of 8.3.4 | Replace 8.3.4 with 8.3.4.5 | Accept in principle. Both 8.3.4.5 and 8.3.4.6 are needed.
487 | Stephens, Adrian |  | 7.3.2.27 | 11 | 8 | E | N |  |  |  | There's a vestigial editing instruction. | Unvestigitate it. | Accept. It has been removed.
488 | Cam-Winget, Nancy |  | 7.3.2.28 | 11 | 8 | E | N |  |  |  | This is an extraneous reference. | Remove. | Accept.
489 | Sood, Kapil |  | 7.3.2.28 | 11 | 8 | E | N |  |  |  | This line seems like a remnant from the TKIP past! | Please remove this line - there is no section 7.3.2.28 | Accept.
490 | Landt, Jeremy |  | 7.3.2.28 | 11 | 8 | E | N |  |  |  | No text. | Remove this edit, or fill in if an oversight. Change the new clause to 7.3.2.26B. | Accept.
491 | Malinen, Jouni |  | 7.3.2.28 | 11 | 8 | E | N |  |  |  | Editing instructions for a clause that does not seem to exist in the current draft. | Remove unneeded editing instructions “Insert a new Clause 7.3.2.28 as follows:” | Accept.
492 | Ciotti, Frank |  | 7.3.2.28 | 11 | 8 | E | N |  |  |  | There is no 7.3.2.28 to insert as instructed | Strike instruction. | Accept.
493 | Audeh, Malik |  | 7.3.2.28 | 11 | 8 | E | N |  |  |  | Seems to imply a new clause 7.3.2.28 is going to be inserted, yet there is no such clause. | Remove line 8. | Accept.
494 | Yamaura, Tomoya |  | General |  |  | T | Y |  |  |  | So far, is the feature specified in this amendement mandatory or optional ? For example, line-7 on page-12, ".. used only when…" Using BIP seems optional. But does it mean all STA (after approval of this amendment) shall support transmiting/receiving frame using BIP ? | Please clarify it.
495 | Eastlake, Donald |  | 7.3.2.28 | 11 | 9 | E | N |  |  |  | Claims a new Clause 7.3.2.28 is being inserted but Clause is not provided. | Figure out what is supposed to be going on here and fix it. | Accept. See comment #140.
496 | Cypher, David |  | 7.3.2.28 | 11 | 9 | E | Y |  |  |  | Line 8 states insert a new clause, but no text | Delete Line 8, since no text is present | Accept.
497 | Paine, Richard |  | 11.7 | 31 | 1 | T | N |  |  |  | There is no explanation in Clause 11 of recovery procedures in failed secure management frame communications. | Provide recovery procedures.
498 | Thrasher, Jerry |  | 8.1.3 | 11 | 19 | E | n |  |  |  | In the first sentence, and throughout the document the "Robust Management Frame Protection" capability (see 5.4.3.7 heading) is worded incosistently. | Reword to: If Robust Management Frame Protectoin is enabled,…. | Accept.
499 | Stanley, Dorothy |  | 8.1.3 | 11 | 20 | E | N |  |  |  | Unnecessary wording, inconsistent capitalization of "robust" | Delete "for protection if robust unicast management frames". In lines 19 and 25 and throughout the document, change "robust" to "Robust" | Accept.
500 | Thrasher, Jerry |  | 8.1.3 | 11 | 25 | e | n |  |  |  | In the first sentence, and throughout the document the "Robust Management Frame Protection" capability (see 5.4.3.7 heading) is worded incosistently. | Reword to: If Robust Management Frame Protectoin is enabled,…. | Accept.
501 | Kain, Carl |  | 5.8.2.1 | 6 | 1 | T | N |  |  |  | in figure 15, block on right hand side of the diagram says " encrypt GTK, IGTK, DHV,with KEK". Should KEK be PTK? | check for typo. Make sure you didn't mean "encrypt GTK with PTK and IGTK, DHV with KEK". Please check for accuracy | Recommend: Accept in Principle. DHV was removed | 5
502 | Cam-Winget, Nancy |  | 8.3 | 11 | 35 | E | N |  |  |  | "ist" should be "1st" | In the comment | Accept.
503 | Landt, Jeremy |  | 8.3 | 11 | 35 | E | N |  |  |  | Typo | Change 'ist' to 1st'. | Accept.
504 | Cypher, David |  | 8.3.1 | 11 | 35 | E | Y |  |  |  | Editing instruction is not clear. The ist paragraph? | Change ist to first | Accept.
505 | Stanley, Dorothy |  | 8.3 | 11 | 35 | E | N |  |  |  | Typo | Change from "ist" to "1st" | Accept.
506 | Ptasinski, Henry |  | 8.3 | 11 | 35 | E | N |  |  |  | “Change the ist paragraph” should be “Change the 1st paragraph” | Change “ist” to “1st”. | Accept.
507 | Marshall, Bill |  | 8.3.1 | 12 | 2 | e | n |  |  |  | Add paragraph breaks, so that CCMP is in its own paragraph, TKIP is its own paragraph (and BIP is already in its own paragraph) | Add paragraph breaks as indicated, and add an editorial note that the new paragraph breaks can't be shown by underlining/strikethrough. | Reject. Please provide more details as there is no notable sentence for CCMP?
508 | Kain, Carl |  | 7.3.2.25.3 | 10 | 3 | T | N |  |  |  | should bit B9 be assigned "Peer Key Enabled" and B7-B8 and B10-B15 should be reserved? | check for accuracy. | Recommend: Accept. | 7
509 | Kain, Carl |  | 7.3.2.27 | 10 | 24 | T | N |  |  |  | Element ID field is TBD | assign value to element ID | Recommend: Accept in principle. An editorial note has been added to note that a value must be assigned by ANA, until such time, TBD remains. | 7
510 | Marshall, Bill |  | 8.3.3.1 | 12 | 14 | e | n |  |  |  | base standard uses "one" instead of "1" | as in comment | Reject. Base standard actually uses both with the use of "1" when a value is assigned to the numeral "1" which is the case in this text.
511 | Marshall, Bill |  | 8.3.3.1 | 12 | 15 | e | n |  |  |  | no capitalization for "Frames" | as in comment | Accept.
512 | Marshall, Bill |  | 8.3.3.3.2 | 12 | 18 | e | n |  |  |  | missing header levels | add 8.3.3.3 | Accept.
513 | Marshall, Bill |  | 8.3.3.3.2 | 12 | 19 | e | n |  |  |  | figures float in FrameMaker, so don't identify text by its placement relative to a figure. | Change to "Change the third paragraph as follows:" | Accept.
514 | Marshall, Bill |  | 8.3.3.3.2 | 12 | 27 | e | n |  |  |  | extraneous word | drop third use of "bits" on this line | Accept.
515 | Marshall, Bill |  | 8.3.3.3.2 | 12 | 27 | e | n |  |  |  | Move "in a Data MPDU" to be prior to "masked to 0" | as in comment | Accept.
516 | Marshall, Bill |  | 8.3.3.3.2 | 12 | 30 | e | n |  |  |  | Move "in a Data MPDU" to be prior to "masked to 0" | as in comment | Accept.
517 | Kain, Carl |  | all | [7 empty] | general--Rev-MA changes make figure and table numbering difficult | try too keep numbers current if possible as Rev-MA goes through its various revisions.
518 | Stevens, Fabrice |  | 5.4.3.2 | 3 | 25 | T | N |  |  |  | In case of broadcast deauthentication, DHV is not broadcasted, but DGTK is. | replace "if the DHV if different" by "if the broadcasted DGTK doesn't lead to the authentic DHV which is stored in the STA" | Recommend: Accept; resolved by submission 11-06-1729 | 5
519 | Stevens, Fabrice |  | 5.8.2.1 | 5 |  | T | N |  |  |  | In Figure 14, is authenticator really installing DHV ? Isn't it DGTK which is installed ? | replace "Install PTK, GTK, IGTK, DHV" by "Install PTK, GTK, IGTK, DGTK" | Recommend: Accept in Principle. DHV was removed | 5
520 | Stevens, Fabrice |  | 5.8.2.1 | 6 |  | T | N |  |  |  | In Figure 15, DHV should be sent in message 1. DHV should also been installed on the STA | Replace "EAPOL-Key(Encrypted GTK, Encrypted IGTK, Group, MIC" with "EAPOL-Key(Encrypted GTk, Encrypted IGTK, Encrypted DGTK, Group, MIC" Replace "Install GTK, IGTK" with "Install GTK, IGTK, DHV" | Recommend: Accept in Principle. DHV was removed | 5
521 | Stevens, Fabrice |  | 5.8.2.2 | 6 | 8 | T | N |  |  |  | It is not explicit that IGTK sequence number is also sent to the supplicant. | replace "The GTK, IGTK, GTK associated sequence numbers" by "The GTK, IGTK, their associated sequence numbers" | Recommend: Accept | 5
522 | Marshall, Bill |  | 8.3.3.3.3 | 12 | 36 | e | n |  |  |  | capitalization wrong for heading, only first word is capitalized | as in comment | Accept.
523 | Stevens, Fabrice |  | 8.4.1.1 | 17 |  | T | Y |  |  |  | DGTKSA isn't defined here. Though it appears in 8.4.10. | insert: "- DGTKSA : a result of a successful 4 way handshake" page 17 line 6 insert this text after IGTKSA definition: "The DGTKSA is created by the 4-way Handshake or the Group Key Handshake and is unidirectional. In an AP there is one DGTKSA, used for integrity/protection of transmitted broadcast/multicast Disassociate/Deauthenticate management frames. A DGTKSA is created by the supplicant SME when Message 3 of the 4-way Handshake is received or when message 1 of the Group Key Handshake is received. The DGTKSA is created by the Authenticator SME when the Authenticator SME changes the DGTK and has sent the DHV to all STAs with which it has a PTKSA. A DGTKSA comprises the following elements: - For the Authenticator, DGTK - For each supplicant, the supplicant specific DHV - The Authenticator MAC adress."
524 | Marshall, Bill |  | 8.3.3.3.3 | 12 | 37 | e | n |  |  |  | Add to editor's instruction a description of the change to the figure | Add "replacing "Priority Octet" with "Nonce Flag Octet", and addition of "Management" as bit 4 of this octet." | Accept.
525 | Landt, Jeremy |  | 8.3.1 | 12 | 1 | E | N |  |  |  | The cited text is not from IEEE P802.11-REVma/D9.0. | Use the correct text from IEEE P802.11-REVma/D9.0 and apply the edits, with editing marks. | Accept.
526 | Yamaura, Tomoya |  | 8.3.1 | 12 | 1 | E | Y |  |  |  | The word "three" seems a replacement of "two" in the original MA. But there is no indication of new addition of this word. | Add underline for this "three". | Accept.
527 | Stanley, Dorothy |  | 8.3 | 12 | 3 | E | N |  |  |  | The editing instructions seem incomplete, and inserted text is not indicated as such. | Underline the phrase "and used only for the protection of data frames" | Accept.
528 | Edney, Jon |  | 8.3.1 | 12 | 7 | E | N |  |  |  | "robust" should be "Robust" | Change | Accept.
529 | Stanley, Dorothy |  | 8.3 | 12 | 7 | E | N |  |  |  | Thesentence beginning in line 7 should be part of the previous paragraph. | as in comment | Accept.
530 | Edney, Jon |  | 8.3.3.1 | 12 | 13 | E | N |  |  |  | "robust" should be "Robust" | Change | Accept.
531 | Chaplin, Clint |  | 8.3.3.1 | 12 | 14 | E | N |  |  |  | "Octet" shouldn't be capitalized. (later) Oh. I'd suggest not titling the field "Nonce Flags Octet" Putting the term "Octet" into the title is non-optimal. | Change the title of the field to "Nonce Flags" | Accept.
532 | Montemurro, Michael |  | 8.3.3.1 | 12 | 17 | E | N |  |  |  | The sentence starting with "In the following clauses…." is not a very good way of specifying CCMP protection of MMPDU. | Edit the entire clause indicating how MMPDU's are protected. Likely this may simply involve replacing MPDU with MPDU/MMPDU. | Accept in principle. This seems to be an extraneous sentence as Clause 8.3.3 is also relevant and describes how CCMP is used for MPDU/MMPDU. The sentence has been removed as subsequent sub-clauses describe the use of CCMP for both MPDU/MMPDU.
533 | Gast, Matthew |  | 8.3.3.3.2 | 12 | 19 | E | N |  |  |  | Figure 102 needs to change as a result of points a(1) and a(4) on lines 27 and 30. | Either revise the figure to have a Data AAD figure and a Management AAD figure, or remove the subtype and more data bits from the AAD figure. | Accept, the figure has been revised.
534 | Landt, Jeremy |  | 8.3.3.3.2 | 12 | 19 | E | N |  |  |  | The text to be edited does not appear to be located as indicated. | Change 'Figure 102' (which is incorrect and should be 'Figure 135') to 'Table 59', which properly locates the edits in IEEE P802.11-REVma/D9.0. The edited text also omits items e) through f). Was this intended? | Accept.
535 | Cypher, David |  | 8.3.3.3.2 | 12 | 28 | E | Y |  |  |  |  | Add space between bit and 11 | Accept.
536 | Yamaura, Tomoya |  | 8.3.3.3.3 | 12 | 37 | E | N |  |  |  | There is a description that editing instructions are change, remove or insert, at line-14 o page-1. However, I can see "replace" here. | Modify editing instruction, or change description of editing instruction at page-1. | Accept. Editing instructions have been updated to include "replace"
537 | Malinen, Jouni |  | 8.3.1 | 12 |  | E | N |  |  |  | Incomplete editing instructions: added text not underlined. | Underline the added text: “three”, “and used only for the protection of data frames”. | Accept.
538 | Marshall, Bill |  | 8.3.3.3.3 | 13 | 1 | e | n |  |  |  | caption needed for figure | as in comment | Accept.
539 | Marshall, Bill |  | 8.3.3.3.3 | 13 | 1 | e | n |  |  |  | ANA needed to allocate bit 4 here | Add an editorial note below figure that says assignment of bit 4 requires approval by ANA | Accept.
540 | Walker, Jesse |  | 5.3 | 3 | 5-6 | T | Y |  |  |  | Management frame protection is not a service of the MAC; it is an internal function only, so it is inappropriate to list it among the MAC services | Remove bullets l and m from this list | Recommend: Accept | 5
541 | Walker, Jesse |  | 5.3.1 | 3 | 16-17 | T | Y |  |  |  | Management frame protection is not a service of the MAC; it is an internal function only, so it is inappropriate to list it among the MAC services | Remove bullets g and h from the list | Recommend: Accept | 5
542 | Walker, Jesse |  | 5.4.3.2 | 3 | 24 | T | Y |  |  |  | "…and the deauthentication integrity check fails or if the DHV is different." This may be slightly pedantic, but the integrity check for deauthentication frames is a two-step process: check the MIC AND checking the DHV. If either check fails, then the integrity check fails. | Replace with "…and the deauthentication integrity check fails." | Recommend: Accept in principle. Resolved by submission 11-06-1729 | 5
543 | Marshall, Bill |  | 8.3.3.3.3 | 13 | 3 | e | n |  |  |  | "Replace" isn't a valid editing instruction for text | Change to "Change the second paragraph as follows:" | Accept.
544 | Montemurro, Michael |  | 5.2.3.2 | 2 | 25 | T | N |  |  |  | I do not believe there is any type of multicast management frame in IEEE 802.11 | Rename "broadcast/multicast" to "broadcast". If there are other places in this document, change them as well. | Recommend: Reject. TGw has decided to support multicast in deference to TGk and TGv. | 5
545 | Montemurro, Michael |  | 5.3 | 3 | 6 | T | N |  |  |  | I do not believe there is any type of multicast management frame in IEEE 802.11 | Rename "broadcast/multicast" to "broadcast". If there are other places in this document, change them as well. | Recommend: Reject. TGw has decided to support multicast in deference to TGk and TGv. | 5
546 | Montemurro, Michael |  | 5.3.1 | 3 | 17 | T | N |  |  |  | I do not believe there is any type of multicast management frame in IEEE 802.11 | Rename "broadcast/multicast" to "broadcast". If there are other places in this document, change them as well. | Recommend: Reject. TGw has decided to support multicast in deference to TGk and TGv. | 5
547 | Montemurro, Michael |  | 5.4.3.5 | 4 | 2 | T | N |  |  |  | I do not believe there is any type of multicast management frame in IEEE 802.11 | Rename "broadcast/multicast" to "broadcast". If there are other places in this document, change them as well. | Recommend: Reject. TGw has decided to support multicast in deference to TGk and TGv. | 5
548 | Montemurro, Michael |  | 5.4.3.7 | 4 | 21 | T | N |  |  |  | I do not believe there is any type of multicast management frame in IEEE 802.11 | Rename "broadcast/multicast" to "broadcast". If there are other places in this document, change them as well. | Recommend: Reject. TGw has decided to support multicast in deference to TGk and TGv. | 5
549 | Montemurro, Michael |  | 7.3.2.25.1 | 9 | 13 | T | N |  |  |  | I do not believe there is any type of multicast management frame in IEEE 802.11 | Rename "broadcast/multicast" to "broadcast". If there are other places in this document, change them as well. | Recommend: Reject. TGw has decided to support multicast in deference to TGk and TGv. | 7
550 | Montemurro, Michael |  | 7.3.2.25.1 | 9 | 24 | T | N |  |  |  | I do not believe there is any type of multicast management frame in IEEE 802.11 | Rename "broadcast/multicast" to "broadcast". If there are other places in this document, change them as well. | Recommend: Reject. TGw has decided to support multicast in deference to TGk and TGv. | 7
551 | Montemurro, Michael |  | Table 29 | 9 | 32 | T | N |  |  |  | I do not believe there is any type of multicast management frame in IEEE 802.11 | Rename "broadcast/multicast" to "broadcast". If there are other places in this document, change them as well. | Recommend: Reject. TGw has decided to support multicast in deference to TGk and TGv. | 5
552 | Montemurro, Michael |  | 7.3.2.27 | 10 | 28 | T | N |  |  |  | I do not believe there is any type of multicast management frame in IEEE 802.11 | Rename "broadcast/multicast" to "broadcast". If there are other places in this document, change them as well. | Recommend: Reject. TGw has decided to support multicast in deference to TGk and TGv. | 7
553 | Montemurro, Michael |  | 8.3.1 | 12 | 8 | T | N |  |  |  | I do not believe there is any type of multicast management frame in IEEE 802.11 | Rename "broadcast/multicast" to "broadcast". If there are other places in this document, change them as well. | Recommend: Reject. TGw has decided to support multicast in deference to TGk and TGv. | 81
554 | Marshall, Bill |  | 8.3.3.3.3 | 13 | 4 | e | n |  |  |  | Changes are needed to first sentence of the second paragraph, too | Change first sentence of second paragraph to match new name of the field in the figure | Accept.
555 | Montemurro, Michael |  | 8.3.4 | 14 | 23 | T | N |  |  |  | I do not believe there is any type of multicast management frame in IEEE 802.11 | Rename "broadcast/multicast" to "broadcast". If there are other places in this document, change them as well. | Recommend: Reject. TGw has decided to support multicast in deference to TGk and TGv. | 5
556 | Montemurro, Michael |  | 8.3.4 | 14 | 24 | T | N |  |  |  | I do not believe there is any type of multicast management frame in IEEE 802.11 | Rename "broadcast/multicast" to "broadcast". If there are other places in this document, change them as well. | Recommend: Reject. TGw has decided to support multicast in deference to TGk and TGv. | 5
557 | Montemurro, Michael |  | 8.3.4.1 | 14 | 25 | T | N |  |  |  | I do not believe there is any type of multicast management frame in IEEE 802.11 | Rename "broadcast/multicast" to "broadcast". If there are other places in this document, change them as well. | Recommend: Reject. TGw has decided to support multicast in deference to TGk and TGv. | 5
558 | Montemurro, Michael |  | 8.3.4.5 | 16 | 15 | T | N |  |  |  | I do not believe there is any type of multicast management frame in IEEE 802.11 | Rename "broadcast/multicast" to "broadcast". If there are other places in this document, change them as well. | Recommend: Reject. TGw has decided to support multicast in deference to TGk and TGv. | 5
559 | Montemurro, Michael |  | 11 | 30 | 34 | T | Y |  |  |  | There is no mechanism defined to pass the IEEE 802.11 header information used in the MIC in the Management MIC IE | Define MLME primitives to pass the masked IEEE 802.11 header information to the SME for MLME processing. I believe this goes in Clause 10
560 | Montemurro, Michael |  | 11 | 30 | 34 | T | Y |  |  |  | In the case of an AP reboot. How does a formerly associated STA know that its keys are no longer valid. Typically the AP would send a deauth, but in this case it couldn't because it does not have a valid key. | Define a mechanism where the AP and the STA can synchronize their state when the AP reboots. You could define something in the beacon which changes each time the AP reboots.
561 | Montemurro, Michael |  | 11.7 | 30 | 37 | T | Y |  |  |  | There is nothing in Clause 11.7 that describes how an AP and a STA behaves when there is a mixture of legacy and w-enabled devices. | Define a mechanism to address the delivery of MMPDU's in the case where there is a mixture of 11w and non-11w devices in the BSS.
562 | Marshall, Bill |  | 8.3.3.3.3 | 13 | 4 | e | n |  |  |  | Need to show the changes to this text with underline/strikethrough | Show "Octet" with strikethrough after "Priority"; underline "of the Nonce Flags Octet" | Accept in principle. Editor recommends strikethrough of item and inclusion of new ones.
563 | ElBakoury, Hesham |  | General |  |  | T | Y |  |  |  | The draft needs to address security for multicast mgmt/control frames | The TG need to explore techniques to secure multicast mgmt frames. One way is to use group keys similar to what 802.11i does for data frames.
564 | Calhoun, Pat |  | 6.1.2 | 7 | 5 | T | Y |  |  |  | BIPS doesn't provide confidentiality. It doesn't belong here | Remove BIP from the sentence.
565 | Marshall, Bill |  | 8.3.3.3.3 | 13 | 4 | e | n |  |  |  | 0x00 isn't appropriate for a 4-bit field | Change "(0x00)" to strikethrough | Accept in principle. Removed the text.
566 | Marshall, Bill |  | 8.3.3.3.3 | 13 | 5 | e | n |  |  |  | Word "Octet" has been deleted after "Priority" | Show "Octet" with strikethrough after "Priority" | Reject. This is referring to the field called "Nonce Flags Octet".
567 | Myles, Andrew |  | General |  |  | T | Y |  |  |  | A list of base documents are defined This list includes standards that no longer exist or will soon not do so | This list should be amended to list 802.11-2007, as well as other amendments that may complete before 802.11w
568 | Myles, Andrew |  | 5.2.3.2 |  |  | T | Y |  |  |  | The text implies that WEP provides security This is not a useful claim | Delete WEP from this list | Recommend: Reject. The comment cites a sentence in the base standard outside of TGw's scope | 5
569 | Myles, Andrew |  | 5.4.3.6 |  |  | T | Y |  |  |  | The editing instructions indicate a change No change is shown | Show a change | Recommend: Accept | 5
570 | Marshall, Bill |  | 8.3.3.3.3 | 13 | 6 | e | n |  |  |  | Sentence "Bits 4-7…" has been deleted | Show the sentence here with strikethrough | Accept in principle. Addressed by comment #69.
571 | Marshall, Bill |  | General |  |  | t | y |  |  |  | There is no definition of "management frames eligible for protection by the protected management traffic service", except for the pseudo-code fragments which indicate all management frames are eligible. | Be explicit about which management frames are eligible for this protection. Make the pseudo-code consistent with this. | Recommend: Reject. The comment cites a sentence in the base standard outside of TGw's scope
572 | Marshall, Bill |  | General |  |  | t | y |  |  |  | Scenarios exist where the AP and STA will get out-of-sync regarding the necessity of protecting management frames. One example is a STA that crashes and reboots after associating in an RSNA. This STA will then send unprotected Authentication frames and unprotected Association frames, which will be quietly rejected by the AP. | This lockout problem needs to be addressed in TGw. Requiring the STA to generate a new MAC address after reboot is one solution. Alternatively, add a separate mechanism for Authentication and Association frames that does not depend on a pairwise key.
573 | Marshall, Bill |  | General |  |  | t | y |  |  |  | Amendment is very confused about TKIP. Numerous places indicate that robust management frame protection will be offered by TKIP, but normative text is missing. | I believe the intent is that TKIP is not supported in 11w. Search for uses of "TKIP" in the amendment, and revise them accordingly.
574 | Marshall, Bill |  | 2 | 1 | 27 | t | y |  |  |  | RFC1750 does not appear in Normative references | Delete the editor's instructions to delete it
575 | Marshall, Bill |  | 2 | 1 | 31 | t | y |  |  |  | RFC4086 is not used in this amendment in a manner that requires that it be a normative reference | Since RFC4086 is already in Annex P as an informative reference, that is sufficient. Drop this addition.
576 | Marshall, Bill |  | 2 | 1 | 35 | t | y |  |  |  | SP800-38B is included as a normative reference by 11r, so not needed in this amendment | delete it from this amendment
577 | Marshall, Bill |  | 5.4.2.4 | 3 | 18 | t | y |  |  |  | disassociation in 5.4.2.4 needs the same additional text as deauthentication received in 5.4.3.2 | add corresponding text to 5.4.2.4 | Recommend: Accept | 5
578 | Marshall, Bill |  | 5.4.3.2 | 3 | 34 | t | y |  |  |  | If the intent is to delete "If Pairwise master key (PMK) caching is not enabled…", then show it with strikethrough | Add this sentence as unchanged from 11ma | Recommend: Reject. We cannot find the cited text in the latest version of the base standard | 5
579 | Marshall, Bill |  | 5.4.3.5 | 3 | 41 | t | y |  |  |  | The wording in this paragraph implies that protection of robust management frames is provided by TKIP | Reword the change in this paragraph to fix. | Recommend: Accept in principle; TKIP is not supported by 802.11w, so remove | 5
580 | Marshall, Bill |  | 5.4.3.6 | 4 | 9 | t | y |  |  |  | The wording in this paragraph implies that protection of robust management frames is provided by TKIP | Reword the change in this paragraph to fix. | Recommend: Accept | 5
581 | Marshall, Bill |  | 5.8.2.1 | 5 | 9 | t | y |  |  |  | "Derive PTK. If needed Generate GTK" should also generate IGTK and DHV | Change box in figure to include IGTK an dDHV | Recommend: Accept in Principle. DHV was removed | 5
582 | Marshall, Bill |  | 5.8.2.1 | 6 | 1 | t | y |  |  |  | DHV should be included in Message 1, and Supplicant should also install DHV on receipt of message 1 | as in comment | Recommend: Accept in Principle. DHV was removed, so the comment is moot | 5
583 | Marshall, Bill |  | 5.8.2.1 | 6 | 1 | t | n |  |  |  | 11ma version of this figure says "Encrypt GTK with PTK" which I don't believe is correct. This figure replacement is fixing this. | Add an Editorial note indicating that this change to the figure in 11ma is intentional, and not a mistake. | Recommend: Accept | 5
584 | Marshall, Bill |  | 6.1.2 | 6 | 22 | t | y |  |  |  | WEP was deprecated in 11ma. I think it’s a mistake to bring it back as a reasonable security solution | Follow the text in 11ma D9.0 that removes WEP from this paragraph
585 | Marshall, Bill |  | 6.1.2 | 7 | 6 | t | y |  |  |  | BIP does not provide confidentiality | Remove BIP from the text on line 5, and point (d) in list. Paragraph below list is adequate to describe the security services provided by BIP
586 | Marshall, Bill |  | 7.1.3.1.9 | 7 | 29 | t | y |  |  |  | WEP was deprecated in 11ma. I think it’s a mistake to bring it back as a reasonable security solution | Delete the final sentence of this paragraph | Recommend: Accept in Principle. TGma D9.0 no longer includes this reference to WEP; the TGw draft has now been sync'ed with TGma D9.0 | 7
587 | Marshall, Bill |  | 7.2.3 | 7 | 31 | t | y |  |  |  | Changes needed to 7.2.3 | Addition of MMIE should be shown in Figure 35 of 7.2.3 as an optional field between the frame body and FCS. Add a paragraph to 7.2.3 that describes its usage. | Recommend: Reject. The baseline standard specification does not include IEs in Fig. 35. | 7
588 | Marshall, Bill |  | 7.3.2 | 8 | 2 | t | y |  |  |  | Table 26 of information element IDs needs to be updated | addd entry for MMIE to the table, and add an Editorial Note that the value needs to be assigned by ANA | Recommend: Accept. | 7
589 | Marshall, Bill |  | 7.3.2.25 | 8 | 8 | t | y |  |  |  | As stated, this makes all implementations non-conformant, since existing implementations of RSNA don't support the management group cipher suite selector. | Reword this so that the intent is clear | Recommend: Accept in principle. Resolution of comment #108 addresses this comment as well. | 7
590 | Marshall, Bill |  | 7.3.2.25.3 | 10 | 3 | t | y |  |  |  | 11r is also defining bit 6 of this field | Race to ANA. In the remainder of the amendment, don't use "Bit 6" as the name of this field, rather spell it out. | Recommend: Accept in principle. Updates have been made to sync 11w with 11r, the bit assignment has been left TBD, pending ANA assignment and so noted in the Editorial Note. | 7
591 | Marshall, Bill |  | 8.3.1 | 12 | 1 | t | y |  |  |  | BIP does not provide confidentiality | Remove BIP from this paragraph | Recommend. Accept. Revert 11w changes in the paragraph "This standard define…to support TKIP". And, add to the beginning of the next paragraph: "This standard defines one integrity protocol: BIP." | 81
592 | Marshall, Bill |  | 8.3.1 | 12 | 8 | t | y |  |  |  | "protect" isn't clear | Change "protect" to "provide integrity protection for" | Recommend. Accept. | 81
593 | Marshall, Bill |  | 8.3.3.1 | 12 | 13 | t | y |  |  |  | Merely selecting CCMP doesn't protect the management frames. | Change to "When CCMP is selected as the RSN pairwise cipher and Robust Management frame protection is enabled, …" | Recommend. Accept in principle. See Comment # 1003. | 81
594 | Marshall, Bill |  | 8.3.3.1 | 12 | 16 | t | y |  |  |  | The following clauses specify procedures for MPDUs. Its very bad specmanship to just add a sentence here stating that all following clauses that say MPDU now also say MMPDU. | Make the appropriate changes in the following clauses | Recommend. Accept in principle. Sentence deleted. MPDU is a fragment of MMPDU, as per 802.11-ma. | 81
595 | Marshall, Bill |  | 8.3.3.3.2 | 12 | 30 | t | y |  |  |  | Why is the MoreData bit only being masked in MPDUs and not in MMPDUs? It should be the same | delete "in a Data MPDU" from this line | Accept.
596 | Marshall, Bill |  | 8.3.3.3.3 | 13 | 9 | t | y |  |  |  | Setting of the Management bit is left unspecified for two values of the Type field of the Frame Control field. | Add to end of sentence "01 (Control) or 11 (Reserved)." | Recommend. Accept in principle. Change sentence to "Otherwise, the Management field of the Nonce Flags Octet shall be 0." | 81
597 | Marshall, Bill |  | 8.3.3.4.3 | 14 | 16 | t | y |  |  |  | This text needs a normative statement of the action to take if PN is less than or equal to the current count. | Add "Such a frame is quietly discarded." May also want to increment a MIB counter. | Recommend: Accept in principle. The following sentence is added: "A replayed frame shall be silently discarded and the dot11RSNAStatsRobustMgmtCCMPreplays shall be incremented by 1." Also the dot11RSNAStatsRobustMgmtCCMPreplays shall be added to Annex D.
598 | Marshall, Bill |  | 8.3.4.3 | 15 | 2 | t | y |  |  |  | Duration field isn't included in the figure below. | Delete "The Duration field in the AAD shall be masked to 0."
599 | Marshall, Bill |  | 8.3.4.4.1 | 15 | 32 | t | y |  |  |  | The procedure for wraparound of the replay field needs to be specified | Maintain the initial replay counter provided by the Authenticator. Convert the received value (which is mod 2**48) to a delta from the initial value.Make the comparison on the delta values.
600 | Marshall, Bill |  | 8.3.4.5 | 16 | 23 | t | y |  |  |  | The result of AES-128-CMAC doesn't need to be truncated, as it is already the proper length | Change d) to "Insert the result into the MMIE MIC field."
601 | Marshall, Bill |  | 8.3.4.6 | 16 | 33 | t | y |  |  |  | AES-CMAC-64 doesn't match the way this field was calcualted | Change to AES-128-CMAC. | Accept.
602 | Marshall, Bill |  | 8.3.4.6 | 16 | 36 | t | y |  |  |  | MIB variable name mismatch | Change to dot11RSNACMACICVErrors
603 | Marshall, Bill |  | 8.4.3 | 17 | 1 | t | y |  |  |  | This policy needs to be advertised in the Beacon and Probe Response frames, so that a legacy STA will know to go elsewhere. | Define a new pairwise cipher suite for CCMP, with properties identical to the existing CCMP cipher suite, except that it means the AP won't accept associations from pre-11w STAs.
604 | Marshall, Bill |  | 8.4.4.2 | 18 | 20 | t | y |  |  |  | Since a default is specified for the Management Group Cipher Suite, it is not necessary that it appear in the RSNIE. This text needs to cover this default case as well | Change wording to properly cover the case where the default value of the cipher suite is used.
605 | Marshall, Bill |  | 8.4.11 | 19 | 23 | t | y |  |  |  | "When robust management frame protection is enabled" is not sufficient. | Add "and the 4-way handshake is completed"
606 | Marshall, Bill |  | 8.4.11 | 19 | 27 | t | y |  |  |  | MUP is undefined | Suggest deleting this sentence.
607 | Marshall, Bill |  | 8.5.1.4 | 20 | 14 | t | y |  |  |  | This note is a rather severe problem. | Add to end of note "Therefore it is recommended that the IGTK be updated whenever a STA disassociates or deauthenticates from the AP."
608 | Marshall, Bill |  | 8.5.1.5 | 20 | 24 | t | n |  |  |  | Truncate-128 is undefined | Add to dash list below, "Truncate-128 returns the first 128 bits of its argument, and securely destroys the remainder." | Recommend: Accept in principle. Submission 11-06-1932r0 has removed this subclause. | 8515
609 | Marshall, Bill |  | 8.5.1.5 | 20 | 28 | t | y |  |  |  | 802.1X doesn't provide a random value | Drop IEEE 802.1X, leave just "Authenticator" | Recommend: Accept in principle. Submission 11-06-1932r0 has removed this subclause. | 8515
610 | Marshall, Bill |  | 8.6.1 | 27 | 3 | t | y |  |  |  | Such use of TKIP should not be extended | Drop changes to 8.6.
611 | Marshall, Bill |  | D | 32 | 1 | t | y |  |  |  | What is "mut" | This needs to be defined in the amendment, else (if it is a dreg) delete this MIB variable | Recommend: Accept in principle. Delete this MIB object. Delete all references to MIB object | 5
612 | Marshall, Bill |  | 8.3.3.3.3 | 13 | 7 | e | n |  |  |  | Underline new text (second and third dashlist items) | as in comment | Accept.
613 | Marshall, Bill |  | 8.3.3.3.3 | 13 | 7 | e | n |  |  |  | base standard uses "one" instead of "1" | as in comment | Reject. Base standard actually uses both with the use of "1" when a value is assigned to the numeral "1" which is the case in this text.
614 | Marshall, Bill |  | 8.3.3.3.5 | 13 | 13 | e | n |  |  |  | Drop "Clause" | as in comment | Accept.
615 | Marshall, Bill |  | 8.3.3.4 | 13 | 17 | e | n |  |  |  | "Replace" isn't a valid editing instruction for text | Change to "Change", and identify the changes with underline/strikethrough | Accept.
616 | Marshall, Bill |  | 8.3.3.4 | 13 | 21 | e | n |  |  |  | 8.3.3.4 is a hanging paragraph, so instructions are better stated as "before 8.3.3.4.1" | as in comment | Reject. The clause is included and instructed as such.
617 | Marshall, Bill |  | 8.3.3.4 | 13 | 23 | e | n |  |  |  | This text should be added as a separate paragraph, not as a sentence appended to final paragraph. | change editing instructions to "Insert the following paragraph…" | Accept.
618 | Marshall, Bill |  | 8.3.3.4 | 13 | 23 | e | n |  |  |  | "delivered to the SME" is very ambiguous | Suggest "delivered to the SME via the MLME primitive designated for that management frame," | Accept.
619 | Marshall, Bill |  | 8.3.3.4.1 | 13 | 27 | e | n |  |  |  | Additional text should appear at end of first paragraph | Change editing instructions to "Insert the following at end of first paragraph of 8.3.3.4.1:" | Accept.
620 | Marshall, Bill |  | 8.3.3.4.2 | 13 | 30 | e | n |  |  |  | Change MPDU to "MPDU or MMPDU" in this subclause | as in comment | Accept.
621 | Marshall, Bill |  | 8.3.3.4.3 | 13 | 30 | e | n |  |  |  | "Replace" isn't a valid editing instruction for text | Change to "Change item e) of 8.3.3.4.3 as follows:" | Accept.
622 | Gast, Matthew |  | 8.3.3.3.3 | 13 | 3 | E | N |  |  |  | In the instructions for changing the clause, the word clause is misspelled as "Caluse" | Change the spelling to "Clause" | Accept in principle. Clause is no longer used in this editing instruction.
623 | Sood, Kapil |  | 8.3.3.3.3 | 13 | 3 | E | N |  |  |  | Mis-type: replace "caluse" with "clause" | Suggested | Accept in principle. Clause is no longer used in this editing instruction.
624 | Malinen, Jouni |  | 8.3.3.3.3 | 13 | 3 | E | N |  |  |  | Typo | Replace “Caluse” with “Clause” in editing instructions. | Accept in principle. Clause is no longer used in this editing instruction.
625 | Yamaura, Tomoya |  | 8.3.3.3.3 | 13 | 3 | E | N |  |  |  | There is a description that editing instructions are change, remove or insert, at line-14 o page-1. However, I can see "replace" here. | Modify editing instruction, or change description of editing instruction at page-1. | Accept. Editing instructions have been updated to include "replace"
626 | Kain, Carl |  | 8.3.3.3.3 | 13 | 3 | E | N |  |  |  | figure 136 is not labeled and the word clause is misspelled | spell clause correctly and label table | Accept.
627 | Shi, Kai |  | 8.3.3.3.3 | 13 | 10 | E | N |  |  |  | Use standard language for reserved bits. | Replace "and shall be set to 0" with "and shall be set to zero on transmission and assumed to be zero on reception." | Accept in principle. TGma D9.0 states "shall be set to 0 on trasmission and ignored on reception." That is the update now reflected in this sentence.
628 | Hayes, Kevin |  | 8.3.3.3.3 | 13 | 10 | E | N |  |  |  | Use standard language for reserved bits. | Replace "and shall be set to 0" with "and shall be set to zero on transmission and assumed to be zero on reception." | Accept in principle. TGma D9.0 states "shall be set to 0 on trasmission and ignored on reception." That is the update now reflected in this sentence.
629 | Yamaura, Tomoya |  | 8.3.3.4 | 13 | 17 | E | N |  |  |  | There is a description that editing instructions are change, remove or insert, at line-14 o page-1. However, I can see "replace" here. | Modify editing instruction, or change description of editing instruction at page-1. | Accept. Editing instructions have been updated to include "replace"
630 | Malinen, Jouni |  | 8.3.3.4 | 13 | 19 | E | Y |  |  |  | Typo: It's Nonce Flags Octet, not Nonce Field Octet. | Replace “Nonce Field Octet” with “Nonce Flags Octet”. | Accept.
631 | Emeott, Stephen |  | 8.3.3.4 | 13 | 19 | E | Y |  |  |  | "Nonce Field Octet fields" contains a typo | Replace with: "Nonce Flags Octet fields" | Accept in principle. Per comment resolution #531, it has been replaced with "Nonce Flags fields".
632 | Yamaura, Tomoya |  | 8.3.3.4.3 | 13 | 31 | E | N |  |  |  | There is a description that editing instructions are change, remove or insert, at line-14 o page-1. However, I can see "replace" here. | Modify editing instruction, or change description of editing instruction at page-1. | Accept. Editing instructions have been updated to include "replace"
633 | Stanley, Dorothy |  | 8.3.3.4.3 | 13 | 31 | E | N |  |  |  | Editing instructions are in error | Change "Replace" to "Change", and change "with the following " to "as follows" | Accept.
634 | Ptasinski, Henry |  | 8.3.3.4.3 | 13 | 31 | E | Y |  |  |  | Editorial instructions say “replace”, but text has changes underlined. | Change instructions to “Change ... as indicated” or remove underlines from new text. | Accept.
635 | Marshall, Bill |  | 8.3.3.4.3 | 14 | 1 | e | n |  |  |  | Since this text is an item in a lettered list, it should be shown that way in the amendment | add "e)" and indent the text. | Accept.
636 | Marshall, Bill |  | 8.3.3.4.3 | 14 | 11 | e | n |  |  |  | 2005 Style guide does numbering so that "renumber as appropriate" isn't necessary any more | Change editing instructions to "Insert the following after e)", and change "f)" on line 13 to "e1)". See Style Guide clause 21. | Accept.
637 | Marshall, Bill |  | 8.3.4 | 14 | 20 | e | n |  |  |  | Insert needs to state where to insert. | Change to "Insert text at end of 8.3.3 as follows:" | Accept.
638 | Marshall, Bill |  | 8.3.4 | 14 | 22 | e | n |  |  |  | capitalization wrong for heading, only first word is capitalized | as in comment | Accept.
639 | Marshall, Bill |  | 8.3.4 | 14 | 22 | e | n |  |  |  | Acronym shouldn't appear in the title | as in comment | Accept.
640 | Marshall, Bill |  | 8.3.4 | 14 | 23 | e | n |  |  |  | While the acronym has appeared before this clause, it would still be useful to define it here. | Change "BIP" to "Broadcase/Multicast Integrity Protocol (BIP)" | Accept.
641 | Marshall, Bill |  | 8.3.4 | 14 | 23 | e | n |  |  |  | This is a hanging paragraph (see style guide 11.1) | Move this paragraph to be first paragraph of 8.3.4.1. | Reject. Moving it to 8.3.4.1 would break the flow of already existing text in 8.3.4.1. The text serves to provide a high level summary….if it is extraneous, you can suggest to remove it altogether. According to 11.1, a hanging paragraph in the clause is acceptable?
642 | Marshall, Bill |  | 8.3.4.1 | 14 | 25 | e | n |  |  |  | capitalization wrong for heading, only first word is capitalized | as in comment | Accept.
643 | Marshall, Bill |  | 8.3.4.1 | 14 | 28 | e | n |  |  |  | "Value" shouldn't be a capital | as in comment | Accept.
644 | Marshall, Bill |  | 8.3.4.2 | 14 | 39 | e | n |  |  |  | capitalization wrong for heading, only first word is capitalized | as in comment | Accept.
645 | Marshall, Bill |  | 8.3.4.2 | 14 | 40 | e | n |  |  |  | Figure should be 137a, not 104a | as in comment | Accept.
646 | Marshall, Bill |  | 8.3.4.2 | 14 | 40 | e | n |  |  |  | Change "depicts" to "shows" to be consistent with base standard | as in comment | Accept.
647 | Marshall, Bill |  | 8.3.4.2 | 14 | 41 | e | n |  |  |  | IE is not a valid acronym | change to "information element" | Reject. IE is used in the base line draft when referring to the RSN Ies.
648 | Cam-Winget, Nancy |  | 8.3.3.4.3 | 14 | 1 | E | N |  |  |  | This paragraph needs to be reconciled with the latest 802.11ma specification | In the comment | Accept.
649 | Landt, Jeremy |  | 8.3.3.4.3 | 14 | 1 | E | N |  |  |  | STAKeySA not defined, edit marks missing. | Change 'STAKeySA' to 'STKSA'. Add underlines to 'data frame' on line 1, 'data' at the end of line 2, and 'data' on line 3. The paragraph should start with e)' to retain list numbering. | Accept in principle. The text has been reconciled with the latest 802.11ma D9.0 draft.
650 | Malinen, Jouni |  | 8.3.3.4.3 | 14 | 2 | E | N |  |  |  | Missing underlining of added text | Underline the added word “data” in “PN recovered from a received data frame”. If the editor is willing to fix a typo in base standard, “less that or equal to” could also be replaced with “less than or equal to” on line 5. However, this part is in 802.11ma and is not currently modified by 802.11w, so it may be outside the scope for this draft. | Accept in principle. The text has been reconciled with the latest 802.11ma D9.0 draft; and the typo has been addressed.
651 | Cypher, David |  | 8.3.3.4.3 | 14 | 5 | E | Y |  |  |  | Misspelling of THAN (i.e., <=) | Change that to than | Accept.
652 | Shi, Kai |  | 8.3.3.4.3 | 14 | 5 | E | N |  |  |  | "less that or equal..." | "less than or equal…" | Accept.
653 | Marshall, Bill |  | 5.4.3.2 | 3 | 21 | t | n |  |  |  | use of "shall" is not appropriate for clause 5 | change "shall cause" to "causes" | Recommend: Accept | 5
654 | Hayes, Kevin |  | 8.3.3.4.3 | 14 | 5 | E | N |  |  |  | "less that or equal..." | "less than or equal…" | Accept.
655 | Marshall, Bill |  | 5.4.3.2 | 3 | 23 | t | n |  |  |  | use of "shall" is not appropriate for clause 5 | change "shall not be refused" to "is not refused" | Recommend: Accept | 5
656 | Gast, Matthew |  | 8.3.3.4.3 | 14 | 13 | E | N |  |  |  | The word "recipeient" is misspelled | Change spelling to "recipient" | Accept.
657 | Edney, Jon |  | 8.3.3.4.3 | 14 | 13 | E | N |  |  |  | Typo: "recipeient" | Fix | Accept.
658 | Heubaum, Karl |  | 8.3.3.4.3 | 14 | 13 | E | N |  |  |  | “recipient” and “maintain” are misspelled in “...the recipeient shall mantain a single...” | Change to “...the recipient shall maintain a single...” | Accept.
659 | Thrasher, Jerry |  | 8.3.3.4.3 | 14 | 13 | e | n |  |  |  | the word "recipient" is mispelled |  | Accept.
660 | Nitsche, Gunnar |  | 8.3.3.4.3 | 14 | 13 | E | N |  |  |  | recipeient |  | Accept.
661 | Gast, Matthew |  | 8.3.4.1 | 14 | 26 | E | N |  |  |  | Special Publications are NIST publications, and are separate from the series of Federal Information Processing Standards (FIPS) publications | Change "FIPS SP 800-38B" to "NIST SP 800-38B" | Accept.
662 | Cypher, David |  | 8.3.4.1 | 14 | 26 | E | Y |  |  |  | This reference is not a Federal Information Processing Standard (FIPS). It is a NIST Special Publication (NIST SP) | Change FIPS to NIST | Accept.
663 | Stanley, Dorothy |  | 8.3.4.1 | 14 | 30 | E | N |  |  |  | Awkward wording | Change from ""to compute the MIC in broadcast/multicast MMPDUs" to "to compute the broadcast/multicast MMPDU MIC." | Accept.
664 | Marshall, Bill |  | 8.3.4.3 | 15 | 1 | e | n |  |  |  | change "an AAD" to "additional authentication data (AAD)" | as in comment | Accept.
665 | Marshall, Bill |  | 5.4.3.7 | 4 | 28 | t | n |  |  |  | use of "shall" is not appropriate for clause 5 | change "shall be" to "are" | Recommend: Accept | 5
666 | Marshall, Bill |  | 8.3.4.3 | 15 | 15 | e | n |  |  |  | Figure should be 137b, not 104b | as in comment | Accept.
667 | Marshall, Bill |  | 8.3.4.4 | 15 | 18 | e | n |  |  |  | capitalization wrong for heading, only first word is capitalized | as in comment | Accept.
668 | Marshall, Bill |  | 8.3.4.4 | 15 | 19 | e | n |  |  |  | This is a hanging paragraph (see style guide 11.1) | Add a new level 5 heading, "Overview" or "Introduction" or similar | Reject. See resolution for comment #95.
669 | Marshall, Bill |  | 8.3.4.4.1 | 15 | 21 | e | n |  |  |  | capitalization wrong for heading, only first word is capitalized | as in comment | Accept.
670 | Marshall, Bill |  | 5.8.2.1 | 5 | 4 | t | n |  |  |  | use of "shall" is not appropriate for clause 5 | Change "shall also use" to "also uses" | Recommend: Accept | 5
671 | Marshall, Bill |  | 5.8.2.1 | 5 | 5 | t | n |  |  |  | use of "shall" is not appropriate for clause 5 | change "shall encrypt" to "encrypts" | Recommend: Accept | 5
672 | Marshall, Bill |  | 8.3.4.4.1 | 15 | 23 | e | n |  |  |  | "and reciprocally" would be better stated as two separate sentences | Change to "An MMIE of length 16 shall only be used with broadcast/multicast action management frames. Broadcast/multicast action management frames shall only use MMIE of length 16." | Accept.
673 | Marshall, Bill |  | 8.3.4.4.2 | 15 | 34 | e | n |  |  |  | capitalization wrong for heading, only first word is capitalized | as in comment | Recommend: Accept in principle. This subclause has been removed by 11-06-1932r0
674 | Marshall, Bill |  | 8.3.4.4.2 | 15 | 37 | e | n |  |  |  | "and reciprocally" would be better stated as two separate sentences | Change to "An MMIE of length 26 shall only be used with broadcast/multicast disassociation or deauthentication frames. Broadcast/multicast disassociation and deauthentication frames shall use MMIE of length 26." | Recommend: Accept in principle. This subclause has been removed by 11-06-1932r0
675 | Marshall, Bill |  | 8.3.4.4.2 | 15 | 40 | e | n |  |  |  | DashList with only a single entry, without an introduction sentence | Change dash list to normal paragraph. | Recommend: Accept in principle. This subclause has been removed by 11-06-1932r0
676 | Marshall, Bill |  | 8.3.4.4.2 | 15 | 40 | e | n |  |  |  | Drop "In this case," | as in comment | Recommend: Accept in principle. This subclause has been removed by 11-06-1932r0
677 | Chaplin, Clint |  | 8.3.4.4 | 15 | 19 | E | N |  |  |  | "BIP uses a different replay protection scheme, depending on the management frame type and format of the MMIE" | "BIP uses differing replay protection schemes, depending on the management frame type and format of the MMIE" | Recommend: Accept in principle. Submission 11-06-1932r0 obviates this sentence.
678 | Ciotti, Frank |  | 8.3.4.4 | 15 | 19 | E | N |  |  |  | Clarification | Change "BIP uses a different replay proctection scheme" to "BIP uses one of two different replay protection schemes" | Recommend: Accept in principle. Submission 11-06-1932r0 obviates this sentence.
679 | Cypher, David |  | 8.3.4.4.1 | 15 | 33 | E | Y |  |  |  | dot11RSNAStatsBIPReplays | Change font to match MIB variable convention (i.e. courier). | Accept.
680 | Sood, Kapil |  | 8.3.4.4.2 | 15 | 40 | E | N |  |  |  | No "-" needed. Reformat as a paragraph and not as a bullet item. | Suggested | Recommend: Accept in principle. This subclause has been removed by 11-06-1932r0
681 | Stanley, Dorothy |  | 8.3.4.4.2 | 15 | 40 | E | N |  |  |  | List item indentatio is not needed | Propmote line 40/41 to normal paragraph | Recommend: Accept in principle. This subclause has been removed by 11-06-1932r0
682 | Marshall, Bill |  | 8.3.4.4.2 | 16 | 2 | e | n |  |  |  | bad cross reference | change to 8.5.1.5. | Recommend: Accept in principle. This subclause has been removed by 11-06-1932r0
683 | Marshall, Bill |  | 8.3.4.4.2 | 16 | 7 | e | n |  |  |  | "To determine if the received protected broadcast/multicast frame is a replay or forgery, " doesn't add anything here. | drop this phrase, and begin the sentence with "The receiver shall compute" | Recommend: Accept in principle. This subclause has been removed by 11-06-1932r0
684 | Marshall, Bill |  | 5.8.6 | 6 | 18 | t | n |  |  |  | use of "shall" is not appropriate for clause 5 | change "shall protect" to "protects"
685 | Marshall, Bill |  | 8.3.4.4.2 | 16 | 10 | e | n |  |  |  | indent the formula | as in comment | Recommend: Accept in principle. This subclause has been removed by 11-06-1932r0
686 | Marshall, Bill |  | 8.3.4.4.2 | 16 | 13 | e | n |  |  |  | "replay protection algorithm succeeds" is very unclear | Change final two sentences of this paragraph to "If the two values are identical, source authenticity is assumed, and the DHV and DGTK shall be discarded." | Recommend: Accept in principle. Submission 11-06-1932r0 obviates this sentence.
687 | Marshall, Bill |  | 8.3.4.5 | 16 | 15 | e | n |  |  |  | capitalization wrong for heading, only first word is capitalized | as in comment | Accept.
688 | Marshall, Bill |  | 8.3.4.5 | 16 | 16 | e | n |  |  |  | "STA wishes…" | Change to "When a STA transmits a protected robust…" | Accept.
689 | Marshall, Bill |  | 8.3.4.5 | 16 | 19 | e | n |  |  |  | Reword this sentence to avoid use of "Clause" | Change to "The MMIE is defined in 7.3.2.26." | Accept in principle. Resolved by comment resolution #707
690 | Marshall, Bill |  | 8.3.4.6 | 16 | 27 | e | n |  |  |  | drop hyphen in title | as in comment | Accept.
691 | Marshall, Bill |  | 8.3.4.6 | 16 | 27 | e | n |  |  |  | capitalization wrong for heading, only first word is capitalized | as in comment | Accept.
692 | Marshall, Bill |  | 8.3.4.6 | 16 | 31 | e | n |  |  |  | Schemes in 8.3.4.4 are defined as replay protection schemes,not filtering schemes | change to "replay protection scheme" | Accept.
693 | Marshall, Bill |  | 8.3.4.6 | 16 | 32 | e | n |  |  |  | Schemes in 8.3.4.4 are defined as replay protection schemes,not filtering schemes | change to "replay protection scheme" | Accept.
694 | Marshall, Bill |  | 7.1.3.1.9 | 7 | 25 | t | n |  |  |  | use of "shall" is not appropriate for clause 7 | change "shall be set" to "is set" | Recommend: Accept in Principle. TGma D9.0 no longer includes this reference to WEP; the TGw draft has now been sync'ed with TGma D9.0 | 7
695 | Marshall, Bill |  | 7.1.3.1.9 | 7 | 27 | t | n |  |  |  | use of "shall" is not appropriate for clause 7 | change "shall be set" to "is set" | Recommend: Accept in Principle. TGma D9.0 no longer includes this reference to WEP; the TGw draft has now been sync'ed with TGma D9.0 | 7
696 | Marshall, Bill |  | 8.3.4.6 | 16 | 34 | e | n |  |  |  | inconsistent spacing | add a space after "AAD" and after "Body" | Accept.
697 | Edney, Jon |  | 8.3.4.6 | 16 | 37 | E | N |  |  |  | "dropped" is not the usual term | "replace with "silently discarded." or just "ignored." | Accept.
698 | Marshall, Bill |  | 8.4.1.1 | 16 | 39 | e | n |  |  |  | missing headings | add 8.4 and 8.4.1 | Accept.
699 | Eastlake, Donald |  | 8.3.4.4.2 | 16 | 2 | E | N |  |  |  | Reference to 8.5.1.4 appears to be incorrect. | 8.5.1.4 -> 8.5.1.5 | Recommend: Accept in principle. This subclause has been removed by 11-06-1932r0
700 | Landt, Jeremy |  | 8.3.4.4.2 | 16 | 2 | E | N |  |  |  | The cited clause number, 8.5.1.4, is unclear. | Retain or change as required to IEEE P802.11-REVma/D9.0 '8.5.1.4 Peer key hierarch' or IEEE P802.11w/D1.0 '8.5.1.3A Integrity Group Hierarchy' according to the intent. | Recommend: Accept in principle. This subclause has been removed by 11-06-1932r0
701 | Cypher, David |  | 8.3.4.4.2 | 16 | 3 | E | Y |  |  |  |  | Add the word, by, before the word, using. | Recommend: Accept in principle. This subclause has been removed by 11-06-1932r0
702 | Dickey, Susan |  | 8.3.4.4.2 | 16 | 3 | E | N |  |  |  | close relationship of this line to next paragraph is not clear | change so that there is no new paragraph after line 3 | Recommend: Accept in principle. This subclause has been removed by 11-06-1932r0
703 | Stanley, Dorothy |  | 8.3.4.4.2 | 16 | 11 | E | N |  |  |  | Missing space after the formula in line 10 | Add a space after line 10. | Recommend: Accept in principle. This subclause has been removed by 11-06-1932r0
704 | Cypher, David |  | 8.3.4.4.2 | 16 | 12 | E | Y |  |  |  | dot11RSNAStatsBroadcastDHVMismatches | Change font to match MIB variable convention (i.e. courier). | Recommend: Accept in principle. This subclause has been removed by 11-06-1932r0
705 | Gast, Matthew |  | 8.3.4.4.2 | 16 | 13 | E | N |  |  |  | Use of the word "this" as an antecedent in the introductory phrase "In this case, ..." may not always be clear. | Rewrite as "If the replay protection check succeeds, …" | Recommend: Accept in principle. This subclause has been removed by 11-06-1932r0
706 | McCann, Stephen |  | 8.3.4.5 | 16 | 15 | E | N |  |  |  | Inconsistency between "BIP Transmission" and "BIP-Reception" with the hyphon | use "BIP Tranmission" and "BIP Reception" | Accept
707 | Stanley, Dorothy |  | 8.3.4.5 | 16 | 18 | E | N |  |  |  | Awkward wording | Insert "(see 7.3.2.26)" after "MMIE" and delet the second reference sentence. | Accept.
708 | Gast, Matthew |  | 8.3.4.5 | 16 | 19 | E | N |  |  |  | The last sentence under point (a) states the clause 7.3.2.26 defines the MMIE, but it is clause 7.3.2.27. | Change "7.3.2.26" to "7.3.2.27" | Accept in principle. Correct clause is 7.3.2.51.
709 | Landt, Jeremy |  | 8.3.4.5 | 16 | 19 | E | N |  |  |  | The cited clause number, 7.3.2.26, is unclear. | The last sentence of line 19 may not be needed. If retained, and in accord with the comments of this reviewer, change '7.3.2.26' to '7.3.2.26A'. (MMIE is defined in IEEE P802.11w/D1.0 7.3.2.27 which this reviewer has suggested to renumber to '7.3.2.26A'. | Accept.
710 | Stanley, Dorothy |  | 8.3.4.5 | 16 | 20 | E | N |  |  |  | Awkward wording | Change list item b to "Compute the AAD as specified in 8.3.4.3." | Accept.
711 | Stanley, Dorothy |  | 8.3.4.5 | 16 | 21 | E | N |  |  |  | Awkward wording | Change list item c to "Compue AWS-128-CMAC of (AAD ¦¦…..). | Reject. Preference to keep clean text as suggested text includes too many typos.
712 | Marshall, Bill |  | 7.3.2.25.1 | 9 | 22 | t | n |  |  |  | use of "shall" isn't appropriate for clause 7 | change "shall be" to "is" | Recommend: Accept. | 7
713 | Marshall, Bill |  | 7.3.2.25.1 | 9 | 23 | t | n |  |  |  | use of "shall" isn't appropriate for clause 7 | change "shall be" to "is" | Recommend: Accept. | 7
714 | Heubaum, Karl |  | 8.3.4.5 | 16 | 25 | E | N |  |  |  | There’s a period missing at the end of the sentence | Add the missing period | Accept.
715 | Heubaum, Karl |  | 8.3.4.6 | 16 | 34 | E | N |  |  |  | There’s a period missing at the end of the sentence | Add the missing period | Accept.
716 | McCann, Stephen |  | 8.3.4.6 | 16 | 36 | E | N |  |  |  | Font type of "dot11RSNAStatsCMACICVErrors" is the same as the rest of the text. See page 18, line 2. | The font should be changed to Courier New for this parameter. | Accept.
717 | Cypher, David |  | 8.3.4.6 | 16 | 36 | E | Y |  |  |  | dot11RSNAStatsCMACICVErrors | Change font to match MIB variable convention (i.e. courier). | Accept.
718 | Cypher, David |  | 8.3.4.6 | 16 | 37 | E | Y |  |  |  |  | Add period to end of sentence | Accept.
719 | Heubaum, Karl |  | 8.3.4.6 | 16 | 37 | E | N |  |  |  | There’s a period missing at the end of the sentence | Add the missing period | Accept.
720 | Marshall, Bill |  | 7.3.2.25.3 | 10 | 3 | t | n |  |  |  | 11ma shows bit 9 for PeerKey | track 11ma | Recommend: Accept. | 7
721 | Marshall, Bill |  | 8.4.1.1 | 17 | 1 | e | n |  |  |  | I know you added one to the list, and it previously said four. But the list now has six entries | Change to "six" | Accept.
722 | Edney, Jon |  | 8.4.1.1 | 17 | 7 | E | N |  |  |  | "IGTKSA.." Shouldn't this be underlined? | Review intent | Accept in principle. Editorial change to insert versus change text.
723 | Marshall, Bill |  | 8.4.1.1 | 17 | 7 | e | n |  |  |  | underline the new text | as in comment | Accept.
724 | Marshall, Bill |  | 8.4.1.1.4 | 17 | 11 | e | n |  |  |  | No changes are given for 8.4.1.1.4. | delete line 11 on this page | Accept.
725 | Marshall, Bill |  | 8.4.1.1.3a | 17 | 12 | e | n |  |  |  | 2005 Style guide shows the proper numbering here to be lower case letters | change to 8.4.1.1.3a | Accept.
726 | Marshall, Bill |  | 8.4.1.2.1 | 17 | 26 | e | n |  |  |  | missing headings | add 8.4.1.2 | Accept.
727 | Marshall, Bill |  | 8.4.1.2.1 | 17 | 27 | e | n |  |  |  | "item 5" isn't quite right | change to "Change second paragraph of 8.4.1.2.1 as follows", and add "d)" in front of text of the paragraph. | Accept.
728 | Marshall, Bill |  | 8.4.3 | 17 | 41 | e | n |  |  |  | Since 8.4.3 is a hanging paragraph, it is better to state the editing instructions relative to 8.4.3.1 | Change to "Insert the following text before 8.4.3.1:" | Accept.
729 | Marshall, Bill |  | 7.3.2.27 | 10 | 24 | t | n |  |  |  | use of "shall" isn't appropriate for clause 7 | change "shall be" to "is" | Recommend: Accept. | 7
730 | Marshall, Bill |  | 7.3.2.27 | 10 | 26 | t | n |  |  |  | use of "shall" isn't appropriate for clause 7 | change "shall have a" to "has a" | Recommend: Accept. | 7
731 | Marshall, Bill |  | 7.3.2.27 | 10 | 27 | t | n |  |  |  | use of "shall" isn't appropriate for clause 7 | change "shall be" to "is" | Recommend: Accept in principle. Submission 11-06-1932r0 obviates this sentence. | 7
732 | Marshall, Bill |  | 7.3.2.27 | 10 | 28 | t | n |  |  |  | use of "shall" isn't appropriate for clause 7 | change "shall be" to "is" | Recommend: Accept in principle. Submission 11-06-1932r0 obviates this sentence. | 7
733 | Marshall, Bill |  | 7.3.2.27 | 10 | 31 | t | n |  |  |  | use of "shall" isn't appropriate for clause 7 | change "shall define" to "defines" | Recommend: Accept. | 7
734 | Marshall, Bill |  | 7.3.2.27 | 10 | 32 | t | n |  |  |  | use of "shall" isn't appropriate for clause 7 | change "shall be" to "are" | Recommend: Accept. | 7
735 | Marshall, Bill |  | 7.3.2.27 | 10 | 33 | t | n |  |  |  | use of "shall" isn't appropriate for clause 7 | change "shall use" to "uses" | Recommend: Accept in principle. Submission 11-06-1932r0 obviates this sentence. | 7
736 | Marshall, Bill |  | 7.3.2.27 | 11 | 1 | t | n |  |  |  | use of "shall" isn't appropriate for clause 7 | change "shall be" to "is" | Recommend: Accept. | 7
737 | Marshall, Bill |  | 7.3.2.27 | 11 | 2 | t | n |  |  |  | use of "shall" isn't appropriate for clause 7 | Change "shall only be used" to "is only used" | Recommend: Accept in principle. Submission 11-06-1932r0 obviates this sentence. | 7
738 | Marshall, Bill |  | 7.3.2.27 | 11 | 3 | t | n |  |  |  | use of "shall" isn't appropriate for clause 7 | change "shall be" to "is" | Recommend: Accept in principle. Submission 11-06-1932r0 obviates this sentence. | 7
739 | Marshall, Bill |  | 7.3.2.27 | 11 | 6 | t | n |  |  |  | use of "shall" isn't appropriate for clause 7 | change "shall contain" to "contains" | Recommend: Accept. | 7
740 | Landt, Jeremy |  | 8.4.1.1 | 17 | 1 | E | N |  |  |  | Six items appear in the list, not five. | Change 'five' to 'six'. | Accept.
741 | Cypher, David |  | 8.4.1.1 | 17 | 1 | E | Y |  |  |  | Where is the underlined text that shows text that was changed for this editing instructions? (I.e., which bullet items were added that resulted in the change of types of security associations?) | Please indicate which bullet items were added | Accept in principle. Editorial change to insert versus change text.
742 | Kain, Carl |  | 8.4.1.1 | 17 | 1 | E | N |  |  |  | you state there are 5 security associations but you define six | fix statement to say there are 6 SA s | Accept.
743 | Stevens, Fabrice |  | 8.4.1.1 | 17 | 1 | E | N |  |  |  | It says that there are five types of security association, but it lists 6 security associations | replace "five security associations" with "six security associations" | Accept.
744 | Hinsz, Christopher |  | 8.4.1.1 | 17 | 1 | E | N |  |  |  | reference says “There are five types of ...” yet the list has six items | change text to read “There are six types of...” | Accept.
745 | Landt, Jeremy |  | 8.4.1.1 | 17 | 7 | E | N |  |  |  | IGTKSA' is new and an addition not indicated by editing marks. | Underline this line. | Accept in principle. Editorial change to insert versus change text.
746 | Cypher, David |  | 8.4.1.1 | 17 | 7 | E | Y |  |  |  |  | Add period to end of sentence | Accept.
747 | Heubaum, Karl |  | 8.4.1.1 | 17 | 7 | E | N |  |  |  | There’s a period missing at the end of the sentence | Add the missing period | Accept.
748 | Malinen, Jouni |  | 8.4.1.1 | 17 | 7 | E | N |  |  |  | Added text is not underlined. | Underline the added text: “IGTKSA: A result of a successful Group Key Handshake or successful 4-Way Handshake.” | Accept in principle. Editorial change to insert versus change text.
749 | Stanley, Dorothy |  | 8.4.1.1 | 17 | 7 | E | N |  |  |  | Editing instructions are in error | The IGTKSA list item is an insertion and should be underlined. | Accept in principle. Editorial change to insert versus change text.
750 | Cam-Winget, Nancy |  | 8.4.1.1 | 17 | 9 | E | N |  |  |  | The changes applied to the base 802.11 specification need to be highlighed (underlined). | In the comment | Accept in principle. Editorial change to insert versus change text.
751 | Cypher, David |  | 8.4.1.1 | 17 | 10 | E | Y |  |  |  |  | Add period to end of sentence | Accept in principle. Text has been updated to coincide with 802.11ma D9.0
752 | Marshall, Bill |  | 8.3.3.3.2 | 12 | 21 | t | n |  |  |  | change "MPDU" to "MPDU or MMPDU" | as in comment | Recommend. Reject. MPDU is a fragment of MMPDU, and AAD is constructed from MPDU header. | 81
753 | Heubaum, Karl |  | 8.4.1.1 | 17 | 10 | E | N |  |  |  | There’s a period missing at the end of the sentence | Add the missing period | Accept in principle. Text has been updated to coincide with 802.11ma D9.0
754 | Kain, Carl |  | 8.4.1.1.3A | 17 | 13 | E | N |  |  |  | numbering is improper and out of order. Section follows 8.4.1.1.4 | fix numbering | Accept in principle. The editorial instructions state to insert new subclause to follow 8.4.1.1.3 (e.g. before 8.4.1.1.4).
755 | Stanley, Dorothy |  | 8.4.1.1.3A | 17 | 15 | E | N |  |  |  | Spelling error | Change "integrity/protection" to "integrity protection" or "protection" | Accept. The "/" has been removed.
756 | Stanley, Dorothy |  | 8.4.1.1.3A | 17 | 20 | E | N |  |  |  | Language not consistent with the base spec | Change from "comprises" to "consists of", and add a period at the end of each list item. | Accept.
757 | Landt, Jeremy |  | 8.4.1.2.1 | 17 | 27 | E | N |  |  |  | The list does not contain 5 items. | Change '5' to 'd'. | Accept.
758 | Marshall, Bill |  | 8.4.3 | 18 | 6 | e | n |  |  |  | extraneous "the" | drop "the" before the MIB variable name | Accept.
759 | Marshall, Bill |  | 8.4.3 | 18 | 7 | e | n |  |  |  | "disabled" | change to "seto to zero" | Accept in principle. Added appropriate text.
760 | Marshall, Bill |  | 8.4.3 | 18 | 7 | e | n |  |  |  | TBD is not good | Add an editorial note about this TBD, and how it will be resolved. Suggest a new status code be allocated by ANA, and add it to 7.1.3.9. | Accept.
761 | Marshall, Bill |  | 8.4.4.2 | 18 | 11 | e | n |  |  |  | missing headings | add 8.4.4 | Accept.
762 | Marshall, Bill |  | 8.4.4.2 | 18 | 11 | e | n |  |  |  | no need to underline the inserted text when editor instruction is "Insert" | drop the underlining of this line | Accept.
763 | Marshall, Bill |  | 8.4.4.2 | 18 | 19 | e | n |  |  |  | Use a name for the capability setting, not "bit 6" | Change "Bit 6" to "Robust Management Frame Protection". Make this change globally. | Accept.
764 | Marshall, Bill |  | 8.4.4.2 | 18 | 20 | e | n |  |  |  | IE is not a valid acronym | change to "information element" | Reject. The baseline draft already refers to this as the RSN IE.
765 | Marshall, Bill |  | 8.4.4.2 | 18 | 22 | e | n |  |  |  | IE is not a valid acronym | change to "information element" | Reject. The baseline draft already refers to this as the RSN IE.
766 | Marshall, Bill |  | 8.4.9 | 18 | 27 | e | n |  |  |  | text at right margin is sloppy | justify the text | Accept.
767 | Cam-Winget, Nancy |  | 8.4.1.2.1 | 18 | 2 | E | N |  |  |  | Please shorten the MIB variable: dot11RSNAProtectedmanagementFramesLegacySupported. How about dot11RSNAPMFLegacySupport ? | In the comment | Accept in principle. The new MIB has been shortened to dot11RSNALegacyManagementFrames+N285
768 | Cypher, David |  | 8.4.3 | 18 | 2 | E | Y |  |  |  | dot11RSNAPRotectedManagementFramesLegacySupported contains an uppercase R in the word PRotected. | Make the R lowercase, (i.e., Protected). This will then be consistent with nameing convention and Annex D. | Accept in principle. The MIB has now been changed to dot11RSNALegacyManagementFrames consistantly through the document.
769 | Marshall, Bill |  | 8.3.3.4 | 13 | 17 | t | n |  |  |  | Also need to change "MPDU" to "MPDU or MMPDU" in first paragraph of this clause | as in comment | Recommend: Reject. The reference to this text can not be found in the vicinity of the cited clause, page or line number.
770 | Marshall, Bill |  | 8.3.3.4 | 13 | 17 | t | n |  |  |  | Also need to update Figure 137, changing "MPDU" to "MPDU or MMPDU" | as in comment | Recommend: Accept.
771 | Heubaum, Karl |  | 8.4.3 | 18 | 4 | E | N |  |  |  | The word “the” is missing in “In case where an...” | Change to “In the case where an...” | Accept.
772 | Cypher, David |  | 8.4.3 | 18 | 6 | E | Y |  |  |  | dot11RSNAPRotectedManagementFramesLegacySupported contains an uppercase R in the word PRotected. | Make the R lowercase, (i.e., Protected). This will then be consistent with nameing convention and Annex D. | Accept in principle. The MIB has now been changed to dot11RSNALegacyManagementFrames consistantly through the document.
773 | Lefkowitz, Martin |  | 8.4.3 | 18 | 7 | E | N |  |  |  | TBD should not be part of the draft amendment. See suggestion on remidy | Use the next logical number that makes sense (assuming you know other groups using particular numbers and ANA roadmap) Use the "Editors note: mechansim to warn the reader that these numbers are just place holders and can change." | Reject. Assignments must be made by ANA and can not be placed until they have been approved. TBD has been the norm in the TG's as placeholders.
774 | Eastlake, Donald |  | 8.4.4.2 | 18 | 11 | E | N |  |  |  | Clause is being "insert"ed by clause title is underlined as if the editorial instruction were "change". | Remove underlining of clause title. | Accept.
775 | Stanley, Dorothy |  | 8.4.4.2 | 18 | 14 | E | N |  |  |  | Suggested wording changes | Delete "In addition" Change "the Management Group" to "The Management Group", delete "also | Accept.
776 | Stephens, Adrian |  | 8.4.4.2 | 18 | 15 | E | N |  |  |  | " must be used...." Must is a deprecated term because its normative effect is likely to be misinterpreted. | Replace "must be" with "is", because the following phrase establishes the necessary normative behaviour. | Accept in principle. Using previous conventions to assert it must be done, "must" has been changed to "shall".
777 | McCann, Stephen |  | 8.4.4.2 | 18 | 19 | E | N |  |  |  | typo "Resopnses" | "Responses" | Accept.
778 | Heubaum, Karl |  | 8.4.4.2 | 18 | 19 | E | N |  |  |  | “Responses” is misspelled in “...the Beacons and Probe Resopnses...” | Change to “...the Beacons and Probe Responses...” | Accept.
779 | Malinen, Jouni |  | 8.4.4.2 | 18 | 19 | E | N |  |  |  | Typo | Replace “Probe Resopnses” with “Probe Responses”. | Accept.
780 | Kain, Carl |  | 8.4.4.2 | 18 | 19 | E | N |  |  |  | Resopnes should be Responses | fix spelling | Accept.
781 | Chaplin, Clint |  | 8.4.4.2 | 18 | 19 | E | N |  |  |  | "Resopnses" | "Responses" | Accept.
782 | Dickey, Susan |  | 8.4.4.2 | 18 | 19 | E | N |  |  |  | typo: Resopnes | change to Responses | Accept.
783 | Stanley, Dorothy |  | 8.4.9 | 18 | 36 | E | N |  |  |  | Grammatical correction | Change "frames protection" to "frame protection" in lines 35, 36,38, 43, 51 and change "management" to "Management" | Accept.
784 | Kain, Carl |  | 8.4.9 | 18 | 49 | E | N |  |  |  | run-on phrases (grammar) | suggest putting commas after the words advertise, frame, and AKMP. | Accept.
785 | McCann, Stephen |  | 8.4.4.2 | 18 | 14, 19 | E | N |  |  |  | Inconsistent use of capitalisation for "Beacons and Probe Responses" | Use "Beacon and Probe Responses" | Accept.
786 | Malinen, Jouni |  | 8.4.3 | 18 |  | E | N |  |  |  | Typo | Replace “PRotected” with “Protected” in dot11RSNAPRotectedMnagementFramesLegacySupported (on lines 2 and 6 of page 18). | Accept in principle. The MIB has now been changed to dot11RSNALegacyManagementFrames consistantly through the document.
787 | Marshall, Bill |  | 8.4.11 | 19 | 29 | e | n |  |  |  | Note should be all upper case, and followed by a dash. See Style Guide 18.1 | as in comment | Accept.
788 | Marshall, Bill |  | 8.4.11 | 19 | 32 | e | n |  |  |  | Drop "Clause" | as in comment | Accept.
789 | Marshall, Bill |  | 8.5.1 | 19 | 33 | e | n |  |  |  | missing headings | add 8.5 | Accept.
790 | Marshall, Bill |  | 8.5.1 | 19 | 40 | e | n |  |  |  | What is the editorial intent of the existing NOTE in 11ma in this text? | Show it in the amendment | Accept in principle. The "Note" is meant to be an observation versus editorial. The ":" has been changed to "that"
791 | Marshall, Bill |  | 8.5.1.4 | 19 | 45 | e | n |  |  |  | 8.5.1.4 exists, add this after 8.5.1.4 | Change to "after 8.5.1.4" | Accept in principle. Resolved by comment resolution #813.
792 | Marshall, Bill |  | 8.5.1.4 | 19 | 46 | e | n |  |  |  | 8.5.1.4 exists. Change to 8.5.1.5 | as in comment | Accept.
793 | McCann, Stephen |  | 8.4.9 | 19 | 2 | E | N |  |  |  | typo "advertise" [UK spelling] | "advertize" | Reject. 802.11ma uses this spelling , this draft stays consistant with the base spec.
794 | Landt, Jeremy |  | 8.4.10 | 19 | 7 | E | N |  |  |  | The cited text is not from IEEE P802.11-REVma/D9.0. | Use the correct text from IEEE P802.11-REVma/D9.0 and apply the edits, with editing marks. (The latest version has two new sentences.) | Accept.
795 | Sood, Kapil |  | 8.4.10 | 19 | 12 | E | N |  |  |  | The term "DGTKSA" is "not found" by a serach through the document. The "T" of the "DGTKSA" seems a bit odd. I don't know why. | Editor may please investigate the formatting problem. | Looks okay in new transcription to frame.
796 | Cypher, David |  | 8.4.10 | 19 | 14 | E | Y |  |  |  | Misspelling of beeeen (two extra e's) | Change beeeen to been | Accept in principle. Text has been updated to coincide with 802.11ma D9.0
797 | Heubaum, Karl |  | 8.4.10 | 19 | 14 | E | N |  |  |  | “been” is misspelled in “...the security associations have beeeen deleted...” | Change to “...the security associations have been deleted...” | Accept in principle. Text has been updated to coincide with 802.11ma D9.0
798 | Paine, Richard |  | 8.4.10 | 19 | 14 | E | N |  |  |  | "beeeen" | "been" | Accept in principle. Text has been updated to coincide with 802.11ma D9.0
799 | Cypher, David |  | 8.4.10 | 19 | 16 | E | Y |  |  |  | Misspelling of Controllred (extra r) | Change Controllred to Controlled | Accept in principle. Text has been updated to coincide with 802.11ma D9.0
800 | Heubaum, Karl |  | 8.4.10 | 19 | 16 | E | N |  |  |  | “Controlled” is misspelled in “The IEEE 802.1X Controllred Port...” | Change to “The IEEE 802.1X Controlled Port...” | Accept in principle. Text has been updated to coincide with 802.11ma D9.0
801 | Marshall, Bill |  | 8.3.4.4.2 | 15 | 41 | t | n |  |  |  | Use of "transmitter" here adds confusion. | Change "transmitter" to "authenticator" on line 41 and page 16 line 1.
802 | Dickey, Susan |  | 8.4.10 | 19 | 16 | E | N |  |  |  | typo: Controllred | change to Controlled | Accept in principle. Text has been updated to coincide with 802.11ma D9.0
803 | Thrasher, Jerry |  | 8.4.11 | 19 | 23 | e | n |  |  |  | In the first sentence, and throughout the document the "Robust Management Frame Protection" capability (see 5.4.3.7 heading) is worded incosistently. | Reword to: When Robust Management Frame Protection is enabled, …… | Accept.
804 | Sood, Kapil |  | 8.4.11 | 19 | 25 | E | N |  |  |  | Replace "access point" with "AP" | Suggested | Accept.
805 | Sood, Kapil |  | 8.4.11 | 19 | 26 | E | N |  |  |  | Replace "access point" with "AP" | Suggested | Accept.
806 | Cypher, David |  | 8.4.11 | 19 | 29 | E | Y |  |  |  |  | Add period to end of sentence | Accept.
807 | Cypher, David |  | 8.4.11 | 19 | 32 | E | Y |  |  |  |  | Add period to end of sentence | Accept.
808 | Marshall, Bill |  | 8.3.4.5 | 16 | 19 | t | n |  |  |  | "muted" is not a term used in 802.11 for this function | change to "masked"
809 | Heubaum, Karl |  | 8.4.11 | 19 | 32 | E | N |  |  |  | There’s a period missing at the end of “...as described in Clause 11.7”. | Change to “...as described in Clause 11.7.” | Accept.
810 | Stanley, Dorothy |  | 8.5.1 | 19 | 40 | E | N |  |  |  | Commas should be outside the parentheses | Change from "(IGTK,)" to "(IGTK),", similarly for DGTK | Accept.
811 | Eastlake, Donald |  | 8.5.1.4 | 19 | 45 | E | N |  |  |  | Editorial instruction says "Insert a new clause…" but it appears that both 8.5.1.4 and 8.5.1.5 are being inserted. | Replace "Insert a new clause…" with "Insert two new clauses…". | Accept.
812 | Gast, Matthew |  | 8.5.1.4 | 19 | 45 | E | N |  |  |  | This is adding two new key hierarchies (IGTK and DGTK) after section 8.5.1.3. However, 802.11ma-D8.0 has an existing section 8.5.1.4 for the PeerKey hierarchy. Therefore, I assume that the instructions should be "insert new clauses after 8.5.1.4" to insert the IGTK and DGTK hierarchies after the PeerKey hierarchy | Change the editorial instructions on page 19 line 45 to read "Insert a new clause after 8.5.1.4 as follows", and renumber the IGTK hierarchy clause to 8.5.1.5 and the DGTK hierarchy to 8.5.1.6. | Accept in principle. Clauses have been added as 8.5.1.3A and 8.5.1.3B per comment #308.
813 | Landt, Jeremy |  | 8.5.1.4 | 19 | 46 | E | N |  |  |  | IEEE P802.11-REVma/D9.0, sub clause 8.5.1.4 is 'Peer key hierarchy'. Edit intent is unclear. | If the intent is to insert a new clause after clause 8.5.1.3 and before 8.5.1.4 (of IEEE P802.11-REVma/D9.0) and not at the end of 8.5.1, renumber the new clause to be inserted as 8.5.1.3A. | Accept.
814 | Marshall, Bill |  | 8.5.1.4 | 20 | 7 | e | n |  |  |  | Drop "Clause" | as in comment, twice | Accept.
815 | Marshall, Bill |  | 8.3.4.6 | 16 | 36 | t | n |  |  |  | "If BIP is enabled", but there is no such setting | Change to "if Robust Management frame protection is enabled"
816 | Marshall, Bill |  | 8.5.1.4 | 20 | 14 | e | n |  |  |  | Note should be all upper case, and followed by a dash. See Style Guide 18.1 | as in comment | Accept.
817 | Marshall, Bill |  | 8.5.1.5 | 20 | 15 | e | n |  |  |  | should be 8.5.1.6 | as in comment | Recommend: Accept in principle. Submission 11-06-1932r0 has removed this subclause. | 8515
818 | Marshall, Bill |  | 8.5.1.5 | 20 | 15 | e | n |  |  |  | capitalization wrong for heading, only first word is capitalized | as in comment | Recommend: Accept in principle. Submission 11-06-1932r0 has removed this subclause. | 8515
819 | Marshall, Bill |  | 8.5.1.5 | 20 | 18 | e | n |  |  |  | Is "Group Key Handshake" considered a proper noun? | If so, then OK. Otherwise, remove capitalization | Recommend: Accept in principle. Submission 11-06-1932r0 has removed this subclause. | 8515
820 | Marshall, Bill |  | 8.5.1.5 | 20 | 27 | e | n |  |  |  | DashList needs an introductory sentence | add "Where" before list | Recommend: Accept in principle. Submission 11-06-1932r0 has removed this subclause. | 8515
821 | Marshall, Bill |  | 8.5.1.5 | 20 | 32 | e | n |  |  |  | Note should be all upper case, and followed by a dash. See Style Guide 18.1 | as in comment | Recommend: Accept in principle. Submission 11-06-1932r0 has removed this subclause. | 8515
822 | Heubaum, Karl |  | 8.5.1.4 | 20 | 5 | E | N |  |  |  | “Deauthentication” is misspelled in “The Disassociation or Deauthenication of a STA.” | Change to “The Disassociation or Deauthentication of a STA.” | Accept.
823 | Chaplin, Clint |  | 8.5.1.4 | 20 | 5 | E | N |  |  |  | "Deauthenication" | "Deauthentication" | Accept.
824 | Dickey, Susan |  | 8.5.1.4 | 20 | 5 | E | N |  |  |  | typo: Deauthenication | change to Deauthentication | Accept.
825 | Nitsche, Gunnar |  | 8.5.1.4 | 20 | 5 | E | N |  |  |  | Deauthenication |  | Accept.
826 | Landt, Jeremy |  | 8.5.1.4 | 20 | 7 | E | N |  |  |  | Cited clause numbers '8.5.6' and '8.5.7' do not agree with numbering in IEEE P802.11-REVma/D9.0. | Change '8.5.6' to '8.5.5' and '8.5.7' to '8.5.6' to point to the correct clauses in IEEE P802.11-REVma/D9.0. | Accept.
827 | Stanley, Dorothy |  | 8.5.1.4 | 20 | 10 | E | N |  |  |  | The second sentence refers to the DGTK, and should probably be switched with the second sentence beginning on line 32, which refers to the IGTK, but is in the DGTK section. | as in the comment | Recommend: Accept in principle. Submission 11-06-1932r0 has removed this reference.
828 | Landt, Jeremy |  | 8.5.1.5 | 20 | 15 | E | N |  |  |  | No editing instruction. | Insert editing instruction. Appears to be 'Insert a new Clause 8.5.1.5 as follows'. | Recommend: Accept in principle. Submission 11-06-1932r0 has removed this subclause. | 8515
829 | Cypher, David |  | 8.5.1.5 | 20 | 15 | E | Y |  |  |  | A Stray underscore appears between Disconnect and Group | Remove stray underscore | Recommend: Accept in principle. Submission 11-06-1932r0 has removed this subclause. | 8515
830 | Malinen, Jouni |  | 8.5.1.5 | 20 | 15 | E | N |  |  |  | Typo | Replace “Disconnect_Group” with “Disconnect Group”. | Recommend: Accept in principle. Submission 11-06-1932r0 has removed this subclause. | 8515
831 | Dickey, Susan |  | 8.5.1.5 | 20 | 15 | E | N |  |  |  | why _ in Disconnect_Group | take out _ | Recommend: Accept in principle. Submission 11-06-1932r0 has removed this subclause. | 8515
832 | Dickey, Susan |  | 8.5.1.5 | 20 | 18 | E | N |  |  |  | GTK is group temporal key, not transient key | change Disconnect Group Transient Key to Disconnect GTK | Recommend: Accept in principle. Submission 11-06-1932r0 has removed this subclause. | 8515
833 | Marshall, Bill |  | 8.4.10 | 19 | 7 | t | n |  |  |  | 11r has changed this paragraph | track changes in 11r
834 | McCann, Stephen |  | 8.5.1.5 | 20 | 19 | E | N |  |  |  | typo "compromised" [UK spelling] | "compromized" | Recommend: Accept in principle. Submission 11-06-1932r0 has removed this subclause. | 8515
835 | Dickey, Susan |  | 8.5.1.5 | 20 | 30 | E | N |  |  |  | RA is the MAC addresses of the STA has incorrect subject/verb | change to RA is the MAC address of a STA | Recommend: Accept in principle. Submission 11-06-1932r0 has removed this subclause. | 8515
836 | Emeott, Stephen |  | 8.5.1.5 | 20 | 30 | E | Y |  |  |  | Typo: "MAC addresses of the STA" | Replace with: "MAC address of the STA" | Recommend: Accept in principle. Submission 11-06-1932r0 has removed this subclause. | 8515
837 | Dickey, Susan |  | 8.5.1.5 | 20 | 31 | E | N |  |  |  | line is redundant to first line of paragraph | remove | Recommend: Accept in principle. Submission 11-06-1932r0 has removed this subclause. | 8515
838 | Marshall, Bill |  | 8.5.2 | 21 | 1 | e | n |  |  |  | Table 62, not 35 | as in comment | Accept.
839 | Marshall, Bill |  | 8.5.2 | 21 | 4 | e | n |  |  |  | Table float in FrameMaker. | Change editor instructions to "Insert the following after the paragraph starting "The format of the Error KDE…" | Recommend: Accept in principle. Submission 11-06-1932r0 has removed this text.
840 | Marshall, Bill |  | 8.5.2 | 21 | 6 | e | n |  |  |  | Figure 150a, not 152. | New figure should follow the numbering in IEEE Style Guide 21.2 | Recommend: Accept in principle. Submission 11-06-1932r0 has removed this text.
841 | Marshall, Bill |  | 8.5.2 | 21 | 9 | e | n |  |  |  | figure caption shouldn't be underlined | as in comment | Recommend: Accept in principle. Submission 11-06-1932r0 has removed this text.
842 | Marshall, Bill |  | 8.5.2 | 21 | 9 | e | n |  |  |  | Incorrect font for figure caption | as in comment | Recommend: Accept in principle. Submission 11-06-1932r0 has removed this text.
843 | Marshall, Bill |  | 8.5.2 | 21 | 11 | e | n |  |  |  | Figure 150b, not 153 | as in comment | Accept in principle. It has been relabeled as Figure 64B.
844 | Marshall, Bill |  | 8.5.2 | 21 | 16 | e | n |  |  |  | figure caption shouldn't be underlined | as in comment | Accept.
845 | Marshall, Bill |  | 8.5.2 | 21 | 16 | e | n |  |  |  | Incorrect font for figure caption | as in comment | Accept.
846 | Marshall, Bill |  | 8.5.2.2 | 21 | 18 | e | n |  |  |  | This is 8.5.2.1 in 11ma D9 | as in comment | Accept.
847 | Marshall, Bill |  | 8.5.2.2 | 21 | 21 | e | n |  |  |  | Nothing is shown underlined in this change. | I see no reason to add the subscript to N for the definition of the notation. Just a simple "N" will do here. Where it is used, N sub GTK can be used if needed for clarity. Drop the change to the definition of the GTK notation. | Accept in principle. Need to distinguish the subscripts between GTK and IGTK. This is how the group resolved to reference the indeces.
848 | Marshall, Bill |  | 8.5.2 | 21 | 2 | t | n |  |  |  | Types 5-6-7-8 are already allocated, and appear in 11ma. | Change to 9 and 10. Add an editorial note below table that the values need to be assigned by ANA.
849 | Marshall, Bill |  | 8.5.2.2 | 21 | 25 | e | n |  |  |  | "Add" is not a valid editing instruction | change to "Insert", and remove underlining of the inserted text. | Accept.
850 | Landt, Jeremy |  | 8.5.2 | 21 | 1 | E | N |  |  |  | Table number is incorrect. | Change '35' to '62' on lines 1 and 2. | Accept.
851 | Landt, Jeremy |  | 8.5.2 | 21 | 2 | E | N |  |  |  | Several problems with 'Table 35' (actually should be Table 62). | Begin with the use of Table 62 of IEEE P802.11-REVma/D9.0 and apply edits. On the 4th line, right column, the term 'STAKey' is not defined, not underlined and is 'reserved' in the base table. Change 'STAKey' to 'STKSA' and underline if the intent is to change the 'reserved' entry. The base table already has used items through 8, which results in modifications to the edits for entry numbering (add 9 and 10 instead of 5 and 6). | Accept in principle. Instruction now inserts the new text versus changing. The updates to the numbering and consistancy with 802.11ma D9.0 have been made.
852 | Kain, Carl |  | 8.5.2 | 21 | 2 | E | N |  |  |  | Table 35-KDE corresponds to table 62 in rev ma | check table numbering | Accept.
853 | Kain, Carl |  | 8.5.2 | 21 | 2 | E | N |  |  |  | Table 35-KDE missing entries SMK KDE, nonce KDE, lifetime KDE, error KDE etc. Are these ommissions intentional? | check table to ensure that values are not omitted when documents are merged into .11 standard | Accept in principle. Only the new additions are inserted.
854 | Marshall, Bill |  | 8.5.2 | 21 | 11 | t | n |  |  |  | "Sequence Number (PN)" is inconsistent | change to "Packet Number" to match usage elsewhere
855 | Landt, Jeremy |  | 8.5.2 | 21 | 6 | E | N |  |  |  | The number 'Figure 152' is already used in IEEE P802.11-REVma/D9.0. | Change '152' to '150A' on lines 6 and 9. | Accept in principle. The new table is 64A.
856 | Landt, Jeremy |  | 8.5.2 | 21 | 11 | E | N |  |  |  | The number 'Figure 153' is already used in IEEE P802.11-REVma/D9.0. | Change '153' to '150B' on lines 11 and 16. | Accept in principle. The new table is 64B.
857 | Gast, Matthew |  | 8.5.2.2 | 21 | 18 | E | N |  |  |  | This section refers to 8.5.2.2, EAPOL-Key frame notation. The clause in 802.11ma-D8.0 is 8.5.2.1, not 8.5.2.2. | Change the clause number in both line 18 and line 19 to 8.5.2.1. | Accept.
858 | Landt, Jeremy |  | 8.5.2.2 | 21 | 18 | E | N |  |  |  | The clause number '8.5.2.2' does not agree with IEEE P802.11-REVma/D9.0. | Change '8.5.2.2' to '8.5.2.1' on lines 18 and 19. | Accept.
859 | Eastlake, Donald |  | 8.5.2.2 | 21 | 19 | E | N |  |  |  | Editorial instruction says "Change" but provided text has nothing crossed out or underlined. | Properly strike-out/underline text. | Accept.
860 | Landt, Jeremy |  | 8.5.2.2 | 21 | 21 | E | N |  |  |  | (Actually should be 8.2.2.1) All edit marks not shown. | Underline the subscript 'GTK', two places. | Accept.
861 | Yamaura, Tomoya |  | 8.5.2.2 | 21 | 25 | E | N |  |  |  | There is a description that editing instructions are change, remove or insert, at line-14 o page-1. However, I can see "add" here. | Replace "add" with "insert", or change description of editing instruction at page-1. | Accept.
862 | Malinen, Jouni |  | 8.5.2.2 | 21 | 28 | E | Y |  |  |  | DGTK KDE does not exist (DGTK is not sent in EAPOL-Key frames; only DHV is). | Replace “DGTK is the DGTK KDE” with “DHV is the DHV KDE”. | Accept. | 1
863 | Malinen, Jouni |  | 8.5.2.2 | 21 |  | E | Y |  |  |  | There is no 8.5.2.2 in 802.11ma/D9.0. I would assume that this editing instruction is to be applied to 8.5.2.1. In addition, the changes to the text are not indicated. | Replace “8.5.2.2” with “8.5.2.1” and underline the added text (subscript “GTK” added to the key index (twice). | Accept.
864 | Marshall, Bill |  | 8.5.4 | 22 | 5 | e | n |  |  |  | Not all of the text on lines 5-10 is new. | underline only the new text | Accept.
865 | Edney, Jon |  | 8.5.4 | 22 | 7 | E | N |  |  |  | Seems to be a superfluous trailing square bracket | Delete | Accept.
866 | Marshall, Bill |  | 8.5.4 | 22 | 7 | e | n |  |  |  | end of Message #1 is unbalanced | Change ")])" to ")" | Accept.
867 | Marshall, Bill |  | 8.5.4 | 22 | 7 | e | n |  |  |  | continuation of the message definition should be indented further than the first line | as in comment | Reject. This is how Framemaker is formating?
868 | Marshall, Bill |  | 8.5.4 | 22 | 8 | e | n |  |  |  | extraneous ",0,0" at end of EAPOL-Key parameters | as in comment | Reject. These are included to reflect the new elements defined by TGw.
869 | Edney, Jon |  | 8.5.4 | 22 | 10 | E | N |  |  |  | These are not "assumptions", they are definitions | Replace "Where the terms are defined as follows:" | Reject. 802.11ma D9.0 includes these definitions as assumptions.
870 | Marshall, Bill |  | 8.5.4 | 22 | 12 | e | n |  |  |  | underline the new text | NGTK should have GTK underlined | Accept.
871 | Marshall, Bill |  | 8.5.4 | 22 | 14 | e | n |  |  |  | underline the new text | Lines 14-17 are new text and should be underlined | Accept in principle. The new text is being 'inserted' versus changing the clause text.
872 | Marshall, Bill |  | 8.5.4.1 | 22 | 20 | e | n |  |  |  | missing heading | Add heading for 8.5.4.1 prior to changes in that clause | Accept.
873 | Marshall, Bill |  | 8.5.4.1 | 22 | 21 | e | n |  |  |  | "23rd line" | Change to "Change the "Key Data" line as follows:" | Accept.
874 | Marshall, Bill |  | 8.5.4.1 | 22 | 21 | e | n |  |  |  | Add note in the editor instructions that calls attention to the addition of the dash list in the previous text, which can't be shown by underlining and strikethrough | as in comment | Accept in principle. The additions are underlined as the editorial instruction is to "change" and has been updated to provide more explanation of the change including additions.
875 | Marshall, Bill |  | 8.5.4.1 | 22 | 23 | e | n |  |  |  | underline the new text | underline lines 24 and 25 | Accept.
876 | Marshall, Bill |  | 8.5.4.4 | 22 | 30 | e | n |  |  |  | missing heading | add heading for 8.5.4.4 prior to changes in that clause | Accept.
877 | Marshall, Bill |  | 8.5.4.4 | 22 | 30 | e | n |  |  |  | better stated as second paragraph | as in comment | Accept.
878 | Marshall, Bill |  | 8.5.4.4 | 22 | 33 | e | n |  |  |  | table should be 152, not 154 | as in comment | Accept.
879 | Landt, Jeremy |  | 8.5.4 | 22 | 5 | E | N |  |  |  | Various editing marks are in error, lines 5 through 17. | Underlining not needed on lines 5,6 , 8 and 10. Line 7, underline not needed for 'GTK'. Underlining only needed for 'GTK' in the brackets for the first item on the line. Underlining needed for line 12 on part of the text in the bracket. Underlining needed for lines 14-17. | Accept.
880 | Gast, Matthew |  | 8.5.4 | 22 | 14 | E | N |  |  |  | The assumption "IGTK[NIGTK] denotes the IGTK encapsulated with its key identifier as defined in 8.5.2…" does not mention the PN. | Change to read "IGTK[NIGTK] denotes the IGTK encapsulated with its key identifer and starting sequence number as defined in 8.5.2…" | Reject. This text is consistent with the baseline 802.11ma description for the GTK
881 | Sood, Kapil |  | 8.5.4 | 22 | 17 | E | N |  |  |  | Remove the " at the end of the sentence. | Suggested | Accept.
882 | Heubaum, Karl |  | 8.5.4 | 22 | 17 | E | N |  |  |  | There’s an extra double quotation mark at the end of “...and associated IV.”” | Change to “...and associated IV.” | Accept.
883 | Marshall, Bill |  | 8.5.6.3 | 26 | 15 | t | n |  |  |  | More of this procedure is in 11ma D9. | I don't believe you intended to delete it. Include the remainder of the procedure unchanged from 11ma D9.0
884 | Eastlake, Donald |  | 8.5.4.1 | 22 | 21 | E | N |  |  |  | Editorial instruction says "Change" but provided text has nothing crossed out or underlined. | Properly strike-out/underline text. | Accept.
885 | Landt, Jeremy |  | 8.5.4.4 | 22 | 32 | E | N |  |  |  | Clause and figure numbers do not coincide with IEEE P802.11-REVma/D9.0. | Change '8.5.6' to '8.5.5', '8.5.7' to '8.5.6'. Change 'Figure 154' to Figure 152' on page 22 line 33 and page 23 line 6. | Accept.
886 | Hinsz, Christopher |  | 8.5.4.1 | 22 | 21-25 | E | N |  |  |  | Editorial text says change as follows, but no change marks are in the included text | Clearly mark the intended changes | Accept.
887 | Dickey, Susan |  | 8.5.4 | 22 | 7,12,14 | E | N |  |  |  | GTK and IGTK need to be subscripted when used inside [] after N | make font change | Accept.
888 | Malinen, Jouni |  | 8.5.4 | 22 |  | E | Y |  |  |  | Incorrect marking of changed text. Most of the underlined text is not actually added in 802.11w. Only the GTK subscript for the key index and IGTK should be underlined. In addition, the added IGTK and DHV items in the list of assumptions were added, but are not underlined. | Fix the editing instructions. | Accept.
889 | Malinen, Jouni |  | 8.5.4.1 | 22 |  | E | Y |  |  |  | Added text not underlined | Underline the added text (IGTK and DHV items in Key Data). | Accept.
890 | Marshall, Bill |  | 8.5.4.4 | 23 | 6 | e | n |  |  |  | Include description of the changes being made to the replaced figure | as in comment | Accept.
891 | Marshall, Bill |  | 8.5.4.4 | 23 | 7 | e | n |  |  |  | extraneous ",0,0" at end of EAPOL-Key parameters | as in comment | Reject. Since new elements for the Robust Management frame are added to the EAPOL-Key message, they are included and reflected to be symmetric to what is specified in the first message.
892 | Marshall, Bill |  | 8.5.6 | 23 | 11 | e | n |  |  |  | this is 8.5.5 in 11ma D9 | as in comment | Accept.
893 | Marshall, Bill |  | 8.5.6 | 23 | 12 | e | n |  |  |  | Figure 153, not 155 | as in comment | Accept.
894 | Marshall, Bill |  | 8.5.6 | 23 | 12 | e | n |  |  |  | Drop "Clause" | as in comment | Accept.
895 | Marshall, Bill |  | 8.7.2.1a | 28 | 45 | t | n |  |  |  | something doesn't look right about this "if" condition. Cipher being "not TKIP" would seem to include AES-CCM | Delete from "cipher type of entry is not TKIP" on line 45 through "else if" on line 47.
896 | Marshall, Bill |  | 8.5.6 | 23 | 12 | e | n |  |  |  | Include description of the changes being made to the replaced figure | as in comment | Accept.
897 | Marshall, Bill |  | 8.5.6.2 | 23 | 17 | e | n |  |  |  | this is 8.5.5.2 in 11ma D9 | as in comment | Accept.
898 | Marshall, Bill |  | 8.5.6.2 | 23 | 18 | e | n |  |  |  | "Add" is not a valid editing instruction | Change to "insert" | Accept.
899 | Yamaura, Tomoya |  | 8.5.4.4 | 23 | 6 | E | N |  |  |  | There is a description that editing instructions are change, remove or insert, at line-14 o page-1. However, I can see "replace" here. | Modify editing instruction, or change description of editing instruction at page-1. | Accept. Editing instructions have been updated to include "replace"
900 | Marshall, Bill |  | 8.7.2.2a | 29 | 17 | t | n |  |  |  | "should not arrive here" sounds good, but what to do? Crash and burn? | change final condition in "if" statement to a simple "else" (at line 13), and make "if MMPDU that MPDU is a member of is to be protected using AES-CCM" a comment.
901 | Gast, Matthew |  | 8.5.6 | 23 | 11 | E | N |  |  |  | The RSNA supplicant key management state machine is in clause 8.5.5, not 8.5.6 in 802.11ma-D8.0 | Replace "8.5.6" with "8.5.5" in lines 11 and 12. | Accept.
902 | Sood, Kapil |  | 8.5.6 | 23 | 11 | E | N |  |  |  | Section 8.5.6 in REV-ma-8.0 is RSNA Authenticator Key Management State Machines | The name of this section should be 8.5.5 | Accept.
903 | Landt, Jeremy |  | 8.5.6 | 23 | 11 | E | N |  |  |  | Clause number '8.5.6' does not agree with IEEE P802.11-REVma/D9.0 '8.5.5 RSNA Supplicant key management state machine'. | Change '8.5.6' to '8.5.5'. This reference then points to the correct clause in IEEE P802.11-REVma/D9.0. This correction results in other numbering changes in this draft. | Accept.
904 | Gast, Matthew |  | 8.5.6 | 23 | 12 | E | N |  |  |  | The figure shown replaces figure 153, not figure 155. | Replace "155" with "153" | Accept.
905 | Landt, Jeremy |  | 8.5.6 | 23 | 12 | E | N |  |  |  | Clause and figure numbers do not coincide with IEEE P802.11-REVma/D9.0. | Change 'Figure 155' to 'Figure 153' and '8.5.6' to '8.8.5'. | Accept.
906 | Yamaura, Tomoya |  | 8.5.6 | 23 | 12 | E | N |  |  |  | There is a description that editing instructions are change, remove or insert, at line-14 o page-1. However, I can see "replace" here. | Modify editing instruction, or change description of editing instruction at page-1. | Accept. Editing instructions have been updated to include "replace"
907 | Landt, Jeremy |  | 8.5.6 | 23 | 13 | E | N |  |  |  | 'PeerKeyInit' and other details do not coincide with IEEE P802.11-REVma/D9.0. | Begin with Figure 153 of IEEE P802.11-REVma/D9.0 and apply edits. | Accept.
908 | Nitsche, Gunnar |  | 8.5.6 | 23 | 13 | E | N |  |  |  | DeautheticationRequest |  | Accept.
909 | Sood, Kapil |  | 8.5.6.2 | 23 | 17 | E | N |  |  |  | Section 8.5.6.2 in REV-ma-8.0 is RSNA Auth state machine variables | The name of this section should be 8.5.5.2 | Accept.
910 | Landt, Jeremy |  | 8.5.6.2 | 23 | 17 | E | N |  |  |  | Clause number does not coincide with IEEE P802.11-REVma/D9.0. | Change '8.5.6.2' to '8.5.5.2'. | Accept.
911 | Marshall, Bill |  | A.4.4.1 | 31 | 12 | t | n |  |  |  | PCX 34.1.XX should be PC34.10 | as in comment | Recommend: Accept | 5
912 | Marshall, Bill |  | A.4.4.1 | 31 | 12 | t | n |  |  |  | PCX.1:O should be PC34.1:O | as in comment | Recommend: Accept | 5
913 | Marshall, Bill |  | D | 31 | 18 | t | n |  |  |  | two additional StationConfigEntries are used | add "dot11RSNAProtectedManagementBroadcastPolicy <tab> Integer" and "dot11RSNAProtectedManagement FramesLegacySupported <tab> TruthValue" | Recommend: Accept | 5
914 | Marshall, Bill |  | D | 31 | 30 | t | n |  |  |  | numbering error in StationConfigEntry | I believe this should be 58. These are a real nuisance to track with prior amendments | Recommend: Accept | 5
915 | Marshall, Bill |  | D | 31 | 40 | t | n |  |  |  | numbering error in StationConfigEntry | Should be 59 | Recommend: Accept | 5
916 | Marshall, Bill |  | D | 31 | 42 | t | n |  |  |  | "Dot11" should be "dot11" | as in comment | Recommend: Accept | 5
917 | Marshall, Bill |  | D | 32 | 9 | t | n |  |  |  | missing definition of this MIB variable | add "::= { dot11StationConfigEntry 60}" | Recommend: Accept | 5
918 | Marshall, Bill |  | D | 32 | 19 | t | n |  |  |  | numbering error in StationConfigEntry | Should be 61 | Recommend: Accept | 5
919 | Marshall, Bill |  | D | 32 | 29 | t | n |  |  |  | DEFAULT{FALSE} doesn't make much sense for a Counter32 | Delete this line | Recommend: Accept | 5
920 | Marshall, Bill |  | D | 32 | 30 | t | n |  |  |  | undefined dot11StatsEntry | Change to "dot11RSNAStatsEntry" | Recommend: Accept | 5
921 | Marshall, Bill |  | D | 32 | 39 | t | n |  |  |  | DEFAULT{FALSE} doesn't make much sense for a Counter32 | Delete this line | Recommend: Accept | 5
922 | Marshall, Bill |  | D | 32 | 40 | t | n |  |  |  | undefined dot11StatsEntry | Change to "dot11RSNAStatsEntry" | Recommend: Accept | 5
923 | Marshall, Bill |  | D | 32 | 47 | t | n |  |  |  | TKIP header errors? Probably a dreg | Delete this MIB entry. Adjust the dot11RSNAStatsEntry values for the following MIB entries. | Recommend: Accept | 5
924 | Marshall, Bill |  | D | 33 | 14 | t | n |  |  |  | duplicate MIB definition | Delete this MIB entry | Recommend: Accept | 5
925 | Yamaura, Tomoya |  | 8.5.6.2 | 23 | 18 | E | N |  |  |  | There is a description that editing instructions are change, remove or insert, at line-14 o page-1. However, I can see "add" here. | Replace "add" with "insert", or change description of editing instruction at page-1. | Accept.
926 | Malinen, Jouni |  | 8.5.6 | 23 |  | E | Y |  |  |  | Figure 155 is not up-to-date with the current 802.11ma draft. Because of that, just replacing the figure completely with the version here in 802.11w draft would not be correct. In addition, it is difficult to figure out what changed since there is no markup on changes in figures. | Update Figure 155 to be based on the current 802.11ma draft. Replace IGTK to use another maximum value for the index that GTK (e.g., N for GTK and M for IGTK). Note that 8.5.6 is actually 8.5.5 in the current 802.11ma.
927 | Marshall, Bill |  | 8.5.6.3 | 24 | 4 | e | n |  |  |  | this is 8.5.5.3 in 11ma D9 | as in comment | Accept.
928 | Marshall, Bill |  | 8.5.6.3 | 24 | 4 | e | n |  |  |  | Drop "Clause" | as in comment | Accept.
929 | Hinsz, Christopher |  | 7.3.2.28 | 11 | 8 | T | Y |  |  |  | Clause 7.3.2.18 is referenced and needed to be added but no text is included | Include the intended text for 7.3.2.28 or remove the reference if no such text exists. | Recommend: Accept in principle. There is not clause to be inserted. | 7
930 | Landt, Jeremy |  | 8.5.6.3 | 24 | 4 | E | N |  |  |  | Clause number does not coincide with IEEE P802.11-REVma/D9.0. | Change '8.5.6.3' to '8.5.5.3' on lines 4 and 5.. | Accept.
931 | McCann, Stephen |  | 8.5.6.3 | 25 | 3 | E | N |  |  |  | typo "hen" | "then" | Accept.
932 | Chaplin, Clint |  |  | i |  | T | N |  |  |  | According to the official IEEE timeline, TGw is scheduled to finish after TGk, TGr, TGn, TGp, TGs, and TGw. Theoretically, the TGw draft should reflect this in what it is based on, although right now TGw is off the hook because as of the date this ballot went out there was no balloted TGs draft. However, there is a TGn draft, and a TGr draft that has reached 75% approval. | Update the list of drafts that TGw is based on, and update the draft to reflect that list.
933 | Landt, Jeremy |  | 8.5.6.3 | 25 | 3 | E | N |  |  |  | Typo (also actually should be 8.5.5.3). | Change 'hen' to 'then'. | Accept.
934 | Cypher, David |  | 8.5.6.3 | 25 | 3 | E | Y |  |  |  | A missing t before hen to make then in bold | Change hen to then | Accept.
935 | Gast, Matthew |  | 8.5.6.3 | 25 | 33 | E | N |  |  |  | The line reads "invoke MLME-EAUTHNETICATE.request",which is misspelled. | Change "EAUTHENTICATE" to "DEAUTHENTICATE" | Accept.
936 | Dickey, Susan |  | 8.5.6.3 | 25 | 33 | E | N |  |  |  | typo: EAUTHENTICATE |  | Accept.
937 | Marshall, Bill |  | 8.5.7 | 26 | 48 | e | n |  |  |  | this is 8.5.6 in 11ma D9 | as in comment | Accept.
938 | Marshall, Bill |  | 8.5.7 | 26 | 49 | e | n |  |  |  | Include description of the changes being made to the replaced figure | add "EAPOL message contents updated in PTKINITNEGOTIATING" | Accept.
939 | Landt, Jeremy |  | 8.5.6.3 | 26 | 16 | E | N |  |  |  | Missing text from IEEE P802.11-REVma/D9.0 (also is actually 8.5.5.3). | The last 18 lines have been omitted from IEEE P802.11-REVma/D9.0. Review and include and/or edit as needed. These lines can be found in 'P802.11-REVma-D9.0-red-line-all-pages.pdf', page 227, lines 3-21. | Accept in principle. The new editorial instructions are to change the affected item versus the whole clause
940 | Chaplin, Clint |  | 6.1.2 | 6 | 9 | T | N |  |  |  | I believe that this line should be underlined, because this is line is being added | Underline this line
941 | Cypher, David |  | 8.5.6.3 | 26 | 20 | E | Y |  |  |  |  | Add comma after variable | Accept in principle. The text has now been reconciled with 802.11ma D9.0, this text is no longer there.
942 | Cypher, David |  | 8.5.6.3 | 26 | 23 | E | Y |  |  |  |  | Add comma after IGTK | Accept.
943 | Chaplin, Clint |  |  | 11 | 8 | T | Y |  |  |  | Not sure if this should be technical or editorial: There is an editor's instruction here to add something, but the something to add is blank. | If there is not anything to add, remove the editor's instruction (editorial comment). If there is something to add here, fill that in (technical comment).
944 | Chaplin, Clint |  | 8.1.3 | 11 | 22 | T | Y |  |  |  | Unclear where the information is to be installed | Change to "….DGTK (for the AP) into the MAC" | Recommend. Accept in principle. Replaced sentence with "It also installs the IGTK, IGTK sequence counter into the MAC". | 81
945 | Landt, Jeremy |  | 8.5.7 | 26 | 48 | E | N |  |  |  | Clause number '8.5.7' does not agree with IEEE P802.11-REVma/D9.0 '8.5.6 RSNA Authenticator key management state machine'. | Change '8.5.7' to '8.5.6' on lines 48 and 49. This reference then points to the correct clause in IEEE P802.11-REVma/D9.0. This correction results in other numbering changes in this draft. | Accept.
946 | Chaplin, Clint |  | 8.3.4.1 | 14 | 35 | T | Y |  |  |  | Talking about DHV and DGTK in the same paragraph without drawing the link between the two is really confusing. | Specify here the link between the two. | Recommend: Accept in principle. Submission 11-06-1932r0 obviates this sentence.
947 | Yamaura, Tomoya |  | 8.5.7 | 26 | 49 | E | N |  |  |  | There is a description that editing instructions are change, remove or insert, at line-14 o page-1. However, I can see "replace" here. | Modify editing instruction, or change description of editing instruction at page-1. | Accept. Editing instructions have been updated to include "replace"
948 | Chaplin, Clint |  | 8.4.4.2 | 18 | 13 | T | Y |  |  |  | "For unicast messages, Robust management frames..." | "Unicast Robust management frames..."
949 | Gast, Matthew |  | 8.5.7 | 26 | 48-49 | E | N |  |  |  | The RSNA authenticator key management state machine is described in clause 8.5.6 of 802.11ma-D8.0. | Change "8.5.7" to "8.5.6" in lines 48 and 49. | Accept.
950 | Marshall, Bill |  | 8.6.1 | 27 | 3 | e | n |  |  |  | heading needed for 8.6.1 before changes to that clause | as in comment. However, I don't think you really intended to make any changes to 8.6.1, so this text should really be deleted. | Accept in principle. Heading has been added to reflect the changes for 8.6.1.
951 | Chaplin, Clint |  | General |  |  | T | Y |  |  |  | It occurs to me that the network could fall out of syncronization if an AP resets. If an AP resets, it will probably lose all keys. If keys are lost, the AP will be unable to notify the STAs that were associated with it to reauthenticate, so that the keys can again match. Since the STAs cannot be notified, the will not know that they're using incorrect keys; the only symptom is that they cannot communicate with (or through) the AP. I realize that the task group is aware of this problem, and has discussed possible solutions. However, I haven't had the chance to research what has been investigated. Part of the problem is that if a packet from the STA to the AP fails security, the STA will still get an ACK, and the packet will just disappear into a black hole. Let's face it, as far as the STA is concerned, it's going to look like a denial of service attack. | My suggestion is that some sort of sensing/timeout mechanism be specified for the STAs. An appropriate DoS sensor might be periodic pings from the STA to the AP, and failed pings might trigger a re-authentication. If it's a true DoS, re-authenticating wouldn't hurt the situation any more.
952 | Gast, Matthew |  | 8.5.7 | 27 | 1 | E | N |  |  |  | In Figure 155, 802.11ma-D8.0 has changed the "AAA Key" to the "MSK" | Change the "AAA Key" in the INITPMK state to "MSK"
953 | McCann, Stephen |  | 8.5.7 | 27 | Figure 155 | E | N |  |  |  | Within the final box "PTKINITDONE", the word "keycount++" is not very clear. | correctly format the word "keycount++"
954 | Marshall, Bill |  | 8.7.2 | 28 | 11 | e | n |  |  |  | wrong article | change to "an RA" | Accept.
955 | Marshall, Bill |  | 8.7.2 | 28 | 12 | e | n |  |  |  | "invoked for transmit to that RA" is very confusing | change to "invoked with ProtectType parameter Tx or Rx_Tx to that RA." | Accept.
956 | Marshall, Bill |  | 8.7.2 | 28 | 14 | e | n |  |  |  | "invoked for receive from that TA" is very confusing | change to "invoked with ProtectType parameter Rx or Rx_Tx to that TA." | Accept.
957 | Marshall, Bill |  | 8.7.2 | 28 | 15 | e | n |  |  |  | "in the clear" | change to "without the benefit of encryption", twice on this line. Perhaps shortened slightly to "are sent and are received without the benefit of encryption" | Accept.
958 | Marshall, Bill |  | 8.7.2.1a | 28 | 17 | e | n |  |  |  | 2005 Style guide does numbering so that "renumber as appropriate" isn't necessary any more | Change editing instructions to "Insert the following after 8.7.2.1". See Style Guide clause 21. | Accept.
959 | Marshall, Bill |  | 8.7.2.1a | 28 | 18 | e | n |  |  |  | clause number should be a lower case letter. | see Style Guide 21.2 and Table 5 | Accept.
960 | Marshall, Bill |  | 8.7.2.1a | 28 | 24 | e | n |  |  |  | this appears to be a very long "if" condition that was split across multiple lines. | remove the line breaks after "has" on line 23, and after "MPDU's" on line 24 | Accept.
961 | Marshall, Bill |  | 8.7.2.1a | 28 | 24 | e | n |  |  |  | MPDU's should be "MMPDU's" | as in comment | Accept.
962 | Cypher, David |  | 8.7.2.1A | 28 | 19 | E | Y |  |  |  | and is not using bold font | Add bold font to and in the condition | Accept.
963 | Cypher, David |  | 8.7.2.2A | 28 | 19 | E | Y |  |  |  | and is not using bold font | Add bold font to and in the condition | Accept.
964 | Cypher, David |  | 8.7.2.1A | 28 | 23 | E | Y |  |  |  | Formatting: not indented correctly to match coding tabs | Correct alignment of coding tabs | Accept.
965 | McCann, Stephen |  | 8.7.2.1A | 28 | 41, 43 | E | N |  |  |  | typo "IGTK" starts with a bold I | remove bold from initial I of IGTK | Accept.
966 | Marshall, Bill |  | 8.7.2.2 | 29 | 5 | e | n |  |  |  | title of 8.7.2.2 should be changed to "Per-MPDU Tx pseudo-code for a non-MMPDU" | as in comment | Accept in principle. Given that there's a new subclause that explicit states the rules for MMPDU, it would be redundant to state it in 8.7.2.2
967 | Marshall, Bill |  | 8.7.2.2a | 29 | 6 | e | n |  |  |  | 2005 Style guide does numbering so that "renumber as appropriate" isn't necessary any more | Change editing instructions to "Insert the following after 8.7.2.2". See Style Guide clause 21.
968 | Marshall, Bill |  | 8.7.2.2a | 29 | 6 | e | n |  |  |  | clause number should be a lower case letter. | see Style Guide 21.2 and Table 5 | Accept.
969 | Marshall, Bill |  | 8.7.2.2a | 29 | 6 | e | n |  |  |  | wrong article | change to "an MMPDU"
970 | Ellis, Mike |  | 8.7.2.2A | 29 | 11 | E |  |  |  |  | The keyword "then" is missing from the end of the line. | Append the keyword "then".
971 | Ellis, Mike |  | 8.7.2.2A | 29 | 13 | E |  |  |  |  | This line is indented by one more level than is required. | Outdent this line by one level.
972 | Stanley, Dorothy |  | 3 | 1 | 42 | T | Y |  |  |  | "frame" is more accurate than "traffic" | Change from "traffic" to "frame"
973 | Stanley, Dorothy |  | 4 | 2 | 7 | T | Y |  |  |  | HCIE is no longer referenced in the text | Delete HCIE and its definition
974 | Stanley, Dorothy |  | 5.4.3.2 | 3 | 23 | T | Y |  |  |  | The text does not match 802.11ma, which states: "In an ESS, because authentication is a prerequisite for association, the act of deauthentication shall cause the station to be disassociated. The deauthentication service may be invoked by either authenticated party (non- AP STA or AP). Deauthentication is not a request; it is a notification. Deauthentication shall not be refused by either party. When an AP sends a deauthentication notice to an associated STA, the association shall also be terminated." Also, the wording is awkward in the inserted text. | change from "AP STA or AP" ot "(non-AP STA or AP)". Change from "except when" to "unless", and delete "if the DHV is different" since that is the event that occurs when the deauth message integrity check fails. Delete "deemed" | Recommend: Accept | 5
975 | Marshall, Bill |  | 8.7.2.3 | 29 | 20 | e | n |  |  |  | title of 8.7.2.3 should be changed to "Per-MPDU Rx pseudo-code for a non-MMPDU" | as in comment
976 | Stanley, Dorothy |  | 5.4.3.2 | 3 | 31 | T | Y |  |  |  | Change "GTKS" to "GTKSA". Also delete the striken text "STAKey security associations (STAKeySA). | As indicated in the comment. | Recommend: Accept | 5
977 | Stanley, Dorothy |  | 5.4.3.6 | 4 | 5 | T | Y |  |  |  | No changes are indicated in the text. | Show the desired changes. | Recommend: Accept | 5
978 | Marshall, Bill |  | 8.7.2.3a | 29 | 22 | e | n |  |  |  | 2005 Style guide does numbering so that "renumber as appropriate" isn't necessary any more | Change editing instructions to "Insert the following after 8.7.2.3". See Style Guide clause 21.
979 | Stanley, Dorothy |  | 5.4.3.7 | 4 | 16 | T | Y |  |  |  | Awkward wording | Delete "only the" and "protocol" in line 16, change "frames traffic" to "frame" in lines 17-18. |  | 5
980 | Stanley, Dorothy |  | 5.4.3.7 | 4 | 21 | T | Y |  |  |  | Awkward wording | Change "protection, and specifies a mechanism for providing" to "protection and" and change "Disassociate" to "Disassociation" and change "deauthenticate" to "Deauthentication" |  | 5
981 | Stanley, Dorothy |  | 5.4.3.5 | 3 | 41 | T | Y |  |  |  | The last sentence states "This mechanism is provided for STAs that use CCMP or TKIP." Except that MMPDUs are not protected with TKIP. | Suggest modifying the sentence along the lines of "this mechanism is provided for STAs that use CCMP (MPDU and MMPDU) or TKIP (MPDU). | Recommend: Accept in principle; TKIP is not supported by 802.11w, so remove | 5
982 | Marshall, Bill |  | 8.7.2.3a | 29 | 24 | e | n |  |  |  | clause number should be a lower case letter. | see Style Guide 21.2 and Table 5
983 | Stanley, Dorothy |  | 5.8.2.1 | 4 | 40 | T | Y |  |  |  | Non-specific language used | Change from "If protection for Robust management frames is enabled" to "If Robust Management frame protection is enabled…from the Authenticator
984 | Ellis, Mike |  | 8.7.2.3A | 29 | 39 | E |  |  |  |  | This line is indented by one more level than is required. | Outdent this line by one level.
985 | Stanley, Dorothy |  | 5.8.2.2 | 6 | 8 | T | Y |  |  |  | associated has a different meaning in the base standard, suggest using alternate wording | Delete "associated" and change sequence numbers" to "IGTK sequence number, GTK sequence number" | Recommend: Accept | 5
986 | Stanley, Dorothy |  | 5.8.6 | 6 | 13 | T | Y |  |  |  | Non-specific language used | Change lines 13 and 14 to "If Robust Management frame protection is enabled, then all Robust broadcast/multicast Management Action frames are protected with BIP. In line 16, delete "protected" and change "support" to "protection"
987 | Marshall, Bill |  | 8.7.2.3a | 29 | 39 | e | n |  |  |  | indent the "else" to appear under its "if" | as in comment
988 | Ellis, Mike |  | 8.7.2.3A | 29 | 49 | E |  |  |  |  | This line is indented by one more level than is required. | Outdent this line by one level.
989 | Marshall, Bill |  | 8.7.2.3a | 29 | 49 | e | n |  |  |  | indent the "endif" to appear under its "if" | as in comment
990 | Gast, Matthew |  | 8.7.2.2A | 29 | 11 | E | N |  |  |  | The if clause reads "if MPDU is a member of an MSMPDU…" 802.11ma-D8.0 includes definitions for MSDU, MPDU, and MMPDU, but not MSMPDU. | Change "MSMPDU" to "MMPDU" | Accept.
991 | Stanley, Dorothy |  | 7.3.2.25.3 | 10 | 3 | T | Y |  |  |  | Bit 6 is used; are these bits ANA assigned? At the moment TGr uses bit 6. | Coordinate with TGr, or defer to ANA. | Recommend: Accept in principle. Resolved by Comment resolution #590. | 7
992 | Cypher, David |  | 8.7.2.2A | 29 | 11 | E | Y |  |  |  | Missing then in if then structure | Add then (in bold) after protections | Accept.
993 | Malinen, Jouni |  | 8.7.2.2A | 29 | 11 | E | N |  |  |  | Typo | Replace “MSMPDU” with “MMPDU”. | Accept.
994 | Gast, Matthew |  | 8.7.2.2A | 29 | 13 | E | N |  |  |  | The pseudo code if statements are not written the same way, which is confusing. The first if on line 11 is written "MPDU is a member of an MMPDU…" and the second if on line 13 is written "MMPDU that MPDU is a member of". The two should be written the same way. | Revise if clause on line 13 to read "else if MPDU is a meber on an MMPDU that is to be protected using AES-CCM" | Accept.
995 | Stanley, Dorothy |  | 7.3.2.28 | 11 | 8 | T | Y |  |  |  | Clause is missing | Provide the text, or delete the section. | Recommend: Accept in principle. There is not clause to be inserted. | 7
996 | Cypher, David |  | 8.7.2.2A | 29 | 13 | E | Y |  |  |  | Missing then in if then structure | Add then (in bold) after AES-CCM | Accept.
997 | Malinen, Jouni |  | 8.7.2.3A | 29 | 39 | E | N |  |  |  | Incorrect indentation | Fix indentation for “else if entry has an AES-CCM key then” by moving it left. | Accept.
998 | Malinen, Jouni |  | 8.7.2.3A | 29 | 42 | E | N |  |  |  | Typo | Replace “dot11RSNAStats-CCMPDecryptErrors” with “dot11RSNAStatsCCMPDecryptErrors”. | Accept.
999 | Malinen, Jouni |  | 8.7.2.3A | 29 | 49 | E | N |  |  |  | Incorrect indentation | Fix indentation for “endif” by moving it left. | Accept.
1000 | Stanley, Dorothy |  | 8.3.3.1 | 12 | 13 | T | Y |  |  |  | This paragraph specifies the management bit operation with a shall, duplicating text in 8.3.3.3.3. | Change lines 13-15 to be simply "When CCMP is selected as the RSM pairwise cipher and dot11RSNAProtectedManagementFramesEnabled is true, Robuse unicast management frames shall be protected with CCMP. | Recommend. Accept. Change sentence to "When CCMP is selected as the RSM pairwise cipher and dot11RSNAProtectedManagementFramesEnabled is true, robust unicast management frames shall be protected with CCMP." | 81
1001 | Stanley, Dorothy |  | 8.3.3.1 | 12 | 17 | T | Y |  |  |  | The specification should be correct in its description, and "replacing MPDU with MMPDU" is not accurate. | In the 8.3.3.3.2 text lines 22 and 26 and in 8.3.3.3.3 page 13 line 5, change from "MPDU" to "MPDU or "MMPDU" | Recommend. Accept in principle. Sentence deleted. MPDU is a fragment of MMPDU, as per 802.11-ma. | 81
1002 | Stanley, Dorothy |  | 8.3.3.4 | 13 | 19 | T | Y |  |  |  | Incorrect fleld name | Change from "Nonce Field Octet" to "Nonce Flags Octet" | Recommend: Accept in principle. Field is now named "Nonce Flags"
1003 | Stanley, Dorothy |  | 8.3.3.4 | 13 | 24 | T | Y |  |  |  | Unnecessary or incomplete wording | Delete the clause beginning "rather than through the MAUNITDATA…" | Recommend: Accept in principle. The wording has been clarified by comment resolution #618.
1004 | Stanley, Dorothy |  | 8.3.3.4.1 | 13 | 29 | T | Y |  |  |  | There is only one TK | Change from "use the same TK as a Data MPDU" to "be protected with the TK" | Recommend: Accept in principle. The sentence will be updated as suggested. In addition, the following sentence is added in 8.5.1 at the end of the TK description: "The TK is used for protecting both unicast data and Robust Management frames."
1005 | Marshall, Bill |  | 8.7.2.4a | 30 | 13 | e | n |  |  |  | 2005 Style guide does numbering so that "renumber as appropriate" isn't necessary any more | Change editing instructions to "Insert the following after 8.7.2.4". See Style Guide clause 21.
1006 | Stanley, Dorothy |  | 8.3.3.4.3 | 14 | 13 | T | Y |  |  |  | Be specific in the conditions | Change from "If management frame protection is enabled" to "If dot11RSNAProtectedManagementFramesEnabled is true" | Recommend: Accept.
1007 | Stanley, Dorothy |  | 8.3.3.4.3 | 14 | 14 | T | Y |  |  |  | Unnecessary wording | Delete "recovered" in line 14 and "extracted" from line 15. | Recommend: Accept.
1008 | Stanley, Dorothy |  | 8.3.4.1 | 14 | 26 | E | Y |  |  |  | Inconsistent reference | Change from "SEA-128 in CMAC Mode" to "AES-128-CMAC". | Recommend: Reject. The two are the same terminology.
1009 | Marshall, Bill |  | 8.7.2.4a | 30 | 15 | e | n |  |  |  | clause number should be a lower case letter. | see Style Guide 21.2 and Table 5
1010 | Stanley, Dorothy |  | 8.3.4.1 | 14 | 31 | T | Y |  |  |  | Why must the authenticator distribute a new IGTK whenever it distributes a new GTK. It can, but what is the reason for requiring the two to be tied together? | Provide a rationale for having the two linked, or delete the requirement, and this sentence. | Recommend: Accept in principle. The group decided to adopt this as it made the testing as well as the specification for the key management of either IGTK and GTK simpler.
1011 | Stanley, Dorothy |  | 8.3.4.1 | 14 | 36 | T | Y |  |  |  | Why must the authenticator also distribute a DHV whenever it distributes a new GTK? | Delete this requirement, and the sentence in line 35. | Recommend: Accept in principle. Submission 11-06-1932r0 removes the need for DHV.
1012 | Stanley, Dorothy |  | 8.3.4.2 | 14 | 42 | T | Y |  |  |  | Unnecessary wording | Delete the terms "Base Mode" in the name of Figure 104a
1013 | Stanley, Dorothy |  | 8.3.4.3 | 15 | 1 | T | Y |  |  |  | Delete the first sentence. | Delete the first sentence, change "The AAD to "The BIP AAD"
1014 | Stanley, Dorothy |  | 8.3.4.3 | 15 | 13 | T | Y |  |  |  | Unnecessary wording. | Delete the sentence "The Fragment number bits are not modified"
1015 | Stanley, Dorothy |  | 8.3.4.4 | 15 | 19 | T | Y |  |  |  | Awkward wording | Change the sentence in lines 19-20 to "BIP defines two replay protection mechanisms, one for broadcast/multicast Action Managemnt frmes and one for Broadcast Disassociation and Deauthentication frames.
1016 | Stanley, Dorothy |  | 8.3.4.4.1 | 15 | 23 | T | Y |  |  |  | Awkward wording | Change the second sentence to "Broadcast/multicast Action Management frames shall use an MMIE of length 16, and the MMIE Replay field shall be a sequence number." and delet the first sentence.
1017 | Stanley, Dorothy |  | 8.3.4.4.1 | 15 | 27 | T | Y |  |  |  | Awkward wording | Change the seond, third and 4th sentences to "The replay counter shall be set to the value provided by the Authentiator. The receiving STA shall interpret the MMIE replay field of length 16 octets as a 48-bit integer". In the last sentence, insert "indentified by the MMIE Key ID field" after "the IGTK"
1018 | Stanley, Dorothy |  | 8.3.4.4.2 | 15 | 36 | T | Y |  |  |  | Awkward wording | Change the second sentence to "Broadcast/multicast Disassociation and Deaithentication frmes shall use an MMIE of length 26, and the MMIE Replay field shall contain the current DGTK of the Authenticator" and delete the first sentence.
1019 | Marshall, Bill |  | 8.7.2.4a | 30 | 22 | e | n |  |  |  | extraneous line break | remove line break after "one" on line 22
1020 | Stanley, Dorothy |  | 8.3.4.4.2 | 15 | 40 | T | Y |  |  |  | The text in the first sentence duplicates previous text. | Delete the first sentence. Change the second sentence to "Each receiveing STA shall maintain a 128-bit Disconnect Hash Value (DHV). Delete the third sentence, delete "Section" in the last sentence.
1021 | Stanley, Dorothy |  | 8.3.4.4.2 | 16 | 3 | T | Y |  |  |  | Non-specific language used | Change from "The receiver identifies" to "The receiving STA shall identify…"
1022 | Marshall, Bill |  | 8.7.2.4a | 30 | 22 | e | n |  |  |  | This long piece of pseudo-code should probably be broken down into several statements | as suggested
1023 | Stanley, Dorothy |  | 8.3.4.4.2 | 16 | 13 | T | N |  |  |  | Awkward wording | Change from "succeeds. In this case,…the check." to "succeeds. And the DHV and DGTK shall be discarded."
1024 | Stanley, Dorothy |  | 8.3.4.5 | 16 | 16 | T | N |  |  |  | Awkward wording. STAs do not "wish" | Change from "When a STA wishes to transmit" to "When a STA transmits"
1025 | Marshall, Bill |  | 11.7 | 30 | 36 | e | n |  |  |  | 11.7 exists. | Change to "Insert the following after 11.14". Add an editorial note explaining the numbering -- that 11ma D9.0 defines up through 11.9, that 11k defines 11.10 through 11.13, and 11y defines 11.14. Need to watch for changes in 11k/11r/11n/11y that might affect this numbering.
1026 | Malinen, Jouni |  | 8.7.2.4A | 30 | 15 | E | N |  |  |  | Typo | Replace “Per-MPDU Rx pseudo-code” with “Per-MMPDU Rx pseudo-code”. | Accept.
1027 | Landt, Jeremy |  | 11.7 | 30 | 36 | E | N |  | 11 | E | Intent of clause numbering is not clear. | IEEE P802.11-REVma/D9.0 last sub clause in clause 11 is 11.9. Thus, change '11.7' to '11.6a' or '11.10' depending upon where the new clause is intended to be located. | Accept.
1028 | Stanley, Dorothy |  | 8.3.4.5 | 16 | 23 | T | Y |  |  |  | Truncate the result to what length? | Change to "Truncate the result to 64 bits carried in the MMIE MIC field. Delet list item (e).
1029 | Stanley, Dorothy |  | 8.3.4.6 | 16 | 28 | T | Y |  |  |  | Awkward and duplicate wording | In the first sentence, delete "by BIP". Change item (a) to "Identify the IGTK or DGTK based on the MMIE length field." Change list item (s) to "Apply replay protection as specified in 8.3.4.4." Change list item (c ) to "If AES-128-CMAC of (AAD ¦¦ Management Frame Body ¦¦ MMIE)truncated to 64 bits is not equal to the MIC received in the frame, the receiving STA shall silently discard the frame and increment dot11RSNAStatsCMACICVErrors. Delete lines 35-37.
1030 | Stanley, Dorothy |  | 8.4.1.1 | 17 | 1 | T | Y |  |  |  | Incorrect value | Chvange from "five" to "six"
1031 | Yamaura, Tomoya |  | 11 | 30 | 36 | E | N |  |  |  | There is a description that editing instructions are change, remove or insert, at line-14 o page-1. However, I can see "add" here. | Replace "add" with "insert", or change description of editing instruction at page-1. | Accept.
1032 | Stanley, Dorothy |  | 8.4.1.1 | 17 | 10 | T | N |  |  |  | Should there be a DGTKSA? Seems like there should be one, since there is a new key | Add a definition for DGTKSA. If one is added, also include DGTKSA in the list in 8.4.1.2.1, page 17, line 39.
1033 | Thrasher, Jerry |  | 11.7 | 30 | 38 | e | n |  |  |  | In the first sentence, and throughout the document the "Robust Management Frame Protection" capability (see 5.4.3.7 heading) is worded incosistently. | Reword to: When Robust Management Frame Protection is enabled, …… | Accept.
1034 | Stanley, Dorothy |  | 11.7 | 30 | 38 | E | N |  |  |  | Suggested wording changes | Change from "When protected robust management frame support" to "When Robust Management frame protection". In line 42, change "broadcast and multicast" to "Broadcast/multicast" to be consistent with usage in the document. In line 44, change "deauthenticate" to "Deauthentication" and change "disassociate" to "Disassociation" and delete "with the Broadcast/Multicast Disassociate/Deauthenticate value mechanism". In line 46, change from "For Robust broadcast/multicast action management frames, the broadcast/multicast management frame shall " to"Robust broadcast/multicast Action management frames shall" and add a period to the end of the sentence.
1035 | Stanley, Dorothy |  | 8.4.3 | 18 | 1 | T | Y |  |  |  | First sentence seems to say the same thing as the last sentence. | Delete the first and second sentences. Change the third sentence to " When an RSNA STA transmits an Association Request frame with Robust Management frame protection disabled (bit 6 = 0), the AP shall accept the Reassociation Request when dot11RSNAProtectedManagementFramesLegacySupported is set to True. When an RSNA STA transmits an Association Request frame with Robust Management frame protection disabled (bit 6 = 0), the AP shall reject the Reassociation Request when dot11RSNAProtectedManagementFramesLegacySupported is set to False.
1036 | Gast, Matthew |  | 11.7 | 30 | 45 | E | N |  | 11 | TT | There is no such item as a "Disassociate/Deauthenticate value" mechanism. | Replace "Disassociate/Deauthenticate value" with "Disconnect Hash Value" | Accept.
1037 | Stanley, Dorothy |  | 8.4.4.2 | 18 | 19 | T | Y |  |  |  | Clarify text, spelling error | Change the first sentence to "When the Robust Management frame protection bit (bit 6) of the RSN Capabilities field is set to 1 in Beacon or Probe Response frame received from a peer STA, the STA shall use IBSS Robust Management frame protection procedures. and delete the second sentence. Or delete the first sentence, and just keep the second sentence.
1038 | Cypher, David |  | 11.7 | 30 | 47 | E | Y |  | 11 | E |  | Add period to end of sentence | Accept.
1039 | Stanley, Dorothy |  | 8.4.10 | 19 | 12 | T | Y |  |  |  | DGTKSA is also present for the AP. | Add DGTKSA to the end of line 12.
1040 | Yamaura, Tomoya |  | Annex-A | 31 | 9 | E | N |  |  |  | This is a question. Do we need PICS for this, to distinguish existing STAs and STA with 11w ? | If this is needed, please add capability indications to PICS. If not, please reject this comment, simply. | Reject. As with most enhancements, IEs and MIBs are defined to make such distinction.
1041 | Landt, Jeremy |  | Annex D | 31 | 20 | E | N |  |  |  | Location not specified (ednote) | Resolve the ednote. | Accept.
1042 | McCann, Stephen |  | Annex D | 32 | 8 | E | N |  |  |  | replace "station" with standard IEEE 802.11 abbreviation | replace "station" with "STA" | Accept.
1043 | Malinen, Jouni |  | Annex D | 32 | 22 | E | N |  |  |  | Typo | Replace “dot11RSNACMACICVErrors” with “dot11RSNACMACICVErrors”. | Accept in principle. It has been updated to dot11RSNAStatsCMACICVErrors
1044 | Stanley, Dorothy |  | Annex D | 32 | 42 | T | Y |  |  |  | TKIP is not supported and this MIB variable is not needed. | Delete text in lines 42-50 | Recommend: Accept | 5
1045 | Marshall, Bill |  | D | 33 | 26 | e | n |  |  |  | "Append" isn't a valid editor command | Change to "Insert" | Accept.
1046 | Marshall, Bill |  | D | 33 | 26 | e | n |  |  |  | Keep the changes to the MIB in the same order as the original | Move this insertion ahead of dot11RSNACMACICVErrors; insert another editor instruction to insert the dot11RSNAStatsEntry additions after dot11RSNATKIPReplays.
1047 | Marshall, Bill |  | H | 33 | 38 | e | n |  |  |  | This change has already been made in 11ma D9.0 | Drop this change from this amendment | Accept.
1048 | Qi, Emily |  | 5.4.3.2 | 3 | 23 | T | Y |  |  |  | "AP STA or AP" seems incorrect. | suggest changing from "AP STA" to "non-AP STA". | Recommend: Accept | 5
1049 | Cypher, David |  | Annex D | 33 | 2 | E | Y |  |  |  | Misspelling of sequence | Change seuqnece to sequence | Accept.
1050 | Malinen, Jouni |  | Annex D | 33 | 2 | E | N |  |  |  | Typo | Replace “seuqnece” with “sequence”. | Accept.
1051 | Gast, Matthew |  | Annex D | 33 | 14 | E | N |  |  |  | The entry for "dot11RSNAStatsBroadcastDHVMismatches" on line 14 is a duplicate of the same name on line 5. | Delete lines 14-21 to only have one dot11RSNAStatsBroadcastDHVMismatches object. | Accept.
1052 | Malinen, Jouni |  | Annex D | 33 | 14 | E | N |  |  |  | Duplicated dot11RSNAStatsBroadcastDHVMismatches enty. | Remove one of the dot11RSNAStatsBroadcastDHVMismatches entries. | Accept.
1053 | Landt, Jeremy |  | Annex H.5 | 33 | 38 | E | N |  |  |  | IEEE P802.11-REVma/D9.0 no longer has a reference to 'RFC 1750'. | IEEE P802.11-REVma/D9.0 no longer has a reference to 'RFC 1750', thus the edit is not needed, delete lines 37-38. | Accept.
1054 | Yamaura, Tomoya |  | Annex H | 33 | 38 | E | N |  |  |  | There is a description that editing instructions are change, remove or insert, at line-14 o page-1. However, I can see "delete" here. | Replace "delete" with "remove", or change description of editing instruction at page-1. | Reject. Per the IEEE guidelines, delete is an appropriate editing instruction.
1055 | Marshall, Bill |  | Boilerplate | i | 0 | e | n |  |  |  | Top line of cover page should have "D1.0", not just "1.0" | as in comment | Accept.
1056 | Marshall, Bill |  | Boilerplate | i | 0 | e | n |  |  |  | Second line of coverpage "(Draft Amendment to IEEE Std 802.11TM, 2006 (based on 802.11ma D8.0), 802.11ik-D5.0)" doesn't belong here | drop it | Accept.
1057 | Ciotti, Frank |  | 8.4.11 | 19 | 27 | T | N |  |  |  | MUP appears to have been removed from the draft | Delete reference to MUP.
1058 | Marshall, Bill |  | Boilerplate | i | 0 | e | n |  |  |  | definition of base document needs to match the definition onpage 1 | as in comment | Accept.
1059 | Marshall, Bill |  | Boilerplate | i | 1 | e | n |  |  |  | "w" is needed in line 1 | "IEEE P802.11w/D1.0" | Accept.
1060 | Nitsche, Gunnar |  | 7.3.2.27 | 10 | 19 - 29 | T | Y |  |  |  | line 19/20 state that MMIE is only for Deauth/Disassoc, line 26-29 allow also other frames | resolve contradiction | Recommend: Accept in principle. Submission 11-06-1932r0 obviates this sentence. | 7
1061 | Nitsche, Gunnar |  | 7.3.2.28 | 11 | 8 | T | Y |  |  |  | Complete clause is missing | insert proper clause | Recommend: Accept in principle. There is not clause to be inserted. | 7
1062 | Ciotti, Frank |  |  | i | 1 | E | N |  |  |  | typo | Change P802.11/D1.0 to P802.11w/D1.0 | Accept.
1063 | Marshall, Bill |  | Boilerplate | i | 2 | e | n |  |  |  | "Amendment to" is extraneous | Change to "Draft Standard for Information Technology…." | Accept.
1064 | Marshall, Bill |  | Boilerplate | i | 5 | e | n |  |  |  | Missing line break after "Specific Requirements -" | as in comment | Accept.
1065 | Nitsche, Gunnar |  | 8.6 | 28 | 1 | T | Y |  |  |  | 5.4.3.7 states that only CCMP is applicable for robust management frames, so why is there a reference to Michael here? | remove "or MMPDUs" | Recommend: Accept in principle. Resolved by comment resolution #382.
1066 | Nitsche, Gunnar |  | 8.6 | 28 | 4 | T | Y |  |  |  | 5.4.3.7 states that only CCMP is applicable for robust management frames, so why is there a reference to Michael here? | remove "or MMPDUs" | Recommend: Accept in principle. Resolved by comment resolution #382.
1067 | Nitsche, Gunnar |  | A.4.4.1 | 31 | 12 | T | Y |  |  |  | There is only one PICS check mark for the whole 11w, although this is composed of pretty different components | Be more specific. The minimum would be to have separate check marks for CCMP for MMPDUs and BIP. | Get guidance from TGw. The current approach was used to make 802.11w optional, but to make it mandatory to implement all of 802.11w if any of it is implemented | 5
1068 | Heubaum, Karl |  | Preamble | i | 7 | E | N |  |  |  | “Amendment” is misspelled as “Ammendment” | Change to “Amendment” | Accept.
1069 | Ptasinski, Henry |  | 5.8.2.1 | 5 | 4 | T | Y |  |  |  | In figure 14, in the block that says “If needed Generate GTK”, the IGTK, DGTK, and DHV should also be listed. | Change to “If needed, generate GTK, IGTK, DGTK and derive DHV” | Recommend: Accept in Principle. DHV was removed | 5
1070 | Ptasinski, Henry |  | 5.8.2.1 | 6 | 1 | T | Y |  |  |  | In figure 14, in the block that says “Generate ...” the DHV is not mentioned. | Add “Derive DHV”
1071 | Ptasinski, Henry |  | 6.1.2 | 6 | 19 | T | Y |  |  |  | The text of this section is out of sync with 802.11ma D8.0. WEP has been depricated. Also, some added text is not underlined (e.g. item d in the list). | Update text to indicated changes vs. 802.11ma (now D9.0).
1072 | Marshall, Bill |  | Boilerplate | i | 7 | e | n |  |  |  | Missing line break after "(PHY) specifications" | as in comment | Accept.
1073 | Marshall, Bill |  | Boilerplate | i | 8 | e | n |  |  |  | hyphen after "Amendment" is extraneous | drop it | Accept.
1074 | Ptasinski, Henry |  | 7.3.2.25.1 | 9 | 22 | T | Y |  |  |  | “a pairwise cipher suite shall be used” implies that a cipher suite different from the one use for data frames could be used. | Change to “the negotiated pairwise cipher suite shall be used” | Recommend: Accept. | 7
1075 | Ptasinski, Henry |  | 7.3.2.25.3 | 10 | 8 | T | Y |  |  |  | “An AP and STA with Robust management frame protection sets this bit” isn't clear if RFMP implemented or RFMP enabled is meant. | Change to “APs and STAs set this bit when dot11RSNAProtectedManagementFramesEanbled is true.” | Recommend: Accept in principle. Resoved by Comment resolution #1101. | 7
1076 | Marshall, Bill |  | Boilerplate | i | 8 | e | n |  |  |  | "Amendment w" | Use the official timeline and put in the currently-correct number. I figure 5. | Accept in principle. The text has been updated though it is not clear what figure is being referred to as there are none in the header pages.
1077 | Ptasinski, Henry |  | 7.3.2.25.3 | 10 | 12 | T | Y |  |  |  | No flag is defined to indicate that bcst/mgmt frame protection is enabled. | Define bit 7 as “Robust BCST/MCST Management frame protection” in figure 79, and add definition “Bit 7: Robust BCST/MCST Management frame protection. APs and STAs set this bit when dot11RSNABCSTProtectedManagementFramesEanbled is true.” | Recommend: Reject. The Robust Management Frame protection capability bit is to enabled both unicast and bcast/mcast frame protection. There is no reason to separate protection of bcast/mcast from unicast management frames. | 7
1078 | Stanley, Dorothy |  | Abstract | ii | 4 | E | N |  |  |  | Names of the specific management frames should be capitalized | Change "action" to "Action", "deauthentication" to "Deauthentication" and "disassociation" to "Disassociation"
1079 | Cam-Winget, Nancy |  | Preamble | iii | 2 | E | N |  |  |  | "P802.11/D0.01" should be "P802.11w/D1.0" | In the comment | Accept.
1080 | Ptasinski, Henry |  | 8.3.3.1 | 12 | 13 | T | Y |  |  |  | “shall be protected with CCMP by setting the management bit ... to 1” implies that simply setting the management bit is somehow sufficient to protect the frame. | Change to “shall be protected with CCMP. The management bit in the Nonce Flags Octet of the Nonce construction shall be set to 1 when protecting management frames.” | Recommend. Accept in principle. See comment #1003. | 81
1081 | Ptasinski, Henry |  | 8.3.3.4 | 13 | 19 | T | Y |  |  |  | “Nonce Field Octet” doesn't exist. | Change to “Nonce Flags Octet” | Recommend: Accept in principle. Field is now named "Nonce Flags"
1082 | Heubaum, Karl |  | Preamble | iii | 2 | E | N |  |  |  | Draft number is incorrect: “P802.11/D0.01” | Change to “P802.11/D1.0” | Accept.
1083 | Myles, Andrew |  | Introduction | iii | 2 | E | N |  |  |  | The draft version is stated as"P802.11/D0.01" However, it should be "P802.11w/D1.0" | Fix | Accept.
1084 | Chaplin, Clint |  |  | iii | 2 | E | N |  |  |  | "This introduction is not part of IEEE P802.11w/D0.01" | "This introduction is not part of IEEE P802.11w/D1.00" | Accept.
1085 | Heubaum, Karl |  | Preamble | iii | 4 | E | N |  |  |  | “Amendment” is misspelled as “Ammendment” | Change to “Amendment” | Accept.
1086 | Chaplin, Clint |  |  | iii | 4 | E | N |  |  |  | "Ammendment" | "Amendment" | Accept.
1087 | Eastlake, Donald |  | Preamble | iii | 10 | E | N |  |  |  | Complete assurance that a system will not be disrupted is not possible. | Replace "assurance" with "increased assurance". | Accept.
1088 | Bahr, John |  | 7.3.2.27 | 10 | 24 | T | Y |  |  |  | Draft is not complete: “{edNOTE : TBD}” | Determine the Element ID field value. | Recommend: Accept in principle. An editorial note has been added to note that a value must be assigned by ANA, until such time, TBD remains. | 7
1089 | Bahr, John |  | 7.3.2.28 | 11 | 8-9 | T | Y |  |  |  | Editing instructions say to insert a blank Clause 7.3.2.28 | Either remove this instruction or insert the content for Clause 7.3.2.28. | Recommend: Accept in principle. There is not clause to be inserted. | 7
1090 | Marshall, Bill |  | Boilerplate | iii | 12 | e | n |  |  |  | Paragraph break at this line needs extra space | as in comment
1091 | Marshall, Bill |  | Boilerplate | iii | 16 | e | n |  |  |  | two pages are both numbered "iii". Second one should be "iv" | as in comment | Accept.
1092 | Banerjee, Kaberi |  | 5.4.3.2 | 3 | 25 | T | Y |  |  |  | Define Disconnect Hash Value, before using the term. |  | Recomment: Accept in principle. Resolved by submission 11-06-1729 | 5
1093 | Banerjee, Kaberi |  | 5.4.3.7 | 4 | 25-28 | T | Y |  |  |  | EAPOL frame exchanges to perform the IGTK transfer and installation are done via RSNA protected frames ?Please clarify |  | Recommend: Accept | 5
1094 | McCann, Stephen |  | General | iii | 24 | E | N |  |  |  | Missing word "IEEE" | use "IEEE 802.11" | Accept.
1095 | Sood, Kapil |  | Preamble | iii | 41 | E | N |  |  |  | Missing one contributor and co-author of accepted proposal - me!!! | Please add Kapil Sood, Kapil* in that list. | Accept.
1096 | Banerjee, Kaberi |  | 5.8.6 | 6 | 13-14 | T | Y |  |  |  | Clarify that BIP is applicable after PTK and GTK is established, else this statement is inconsistent with Page 4 lines 25-28.
1097 | Banerjee, Kaberi |  | 3 | 1 | 41-42 | T | Y |  |  |  | Define robust management frame exchange as a part of clause 3, as disassociation, deauthentication and management action frames; current definition seems
1098 | Banerjee, Kaberi |  | 6.1.2 | 6 | 22 | T | Y |  |  |  | WEP does not need to be included ?
1099 | Banerjee, Kaberi |  | Table 9 | 8 |  | T | Y |  |  |  | TBD in Table 9
1100 | Banerjee, Kaberi |  | 7.3.2.25.1 | 9 | 25-26 | T | Y |  |  |  | protect Robust management frames - not specific | protect unicast Robust management frames | Recommend: Accept. | 7
1101 | Banerjee, Kaberi |  | 7.3.2.25.1 | 10 | 8 | T | N |  |  |  | ..STA with Robust management frame protection | replace with ..STA with support for Robust management frame protection | Recommend: Accept in principle. The sentence is updated to read "A STA sets this bit to 1 to enable protection of robust management frames." | 7
1102 | Banerjee, Kaberi |  | 7.3.2.25.1 | 10 | 9 | T | N |  |  |  | .. protection of management frames | replace with ..protection of robust management frames | Recommend: Accept. | 7
1103 | Banerjee, Kaberi |  | 7.3.2.25.1 | 10 | 10-11 | T | Y |  |  |  | .. Robust RSNA connection ? Explain |  | Recommend: Accept in principle. The word "robust" has been removed. | 7
1104 | Shi, Kai |  | All |  |  | T | Y |  |  |  | The TGw requirements document (11-05-0718-02-000w-requirements-management-frame-protection.doc) states it is a requirement that TGw, "Shall provide protection against forgery and message modification of Management Messages." Later, the same document states protection must be added against, "• [RQ100] Forgery of management frames (creating a frame using a source MAC address without authorization). This is the ultimate rationale for doing 802.11w." But association request frames and 802.11 authentication frames are not protected from forgery attacks. With no protection against 802.11 authentication frames or association request frames, the receiving AP or STA is currently required to dispose of its PTK, leading to a DoS situation. It had been thought that TGr would provide this protection, but it is not a part of their PAR, nor in any TGr draft. This work must be done by TGw. | Add protection against forgery attacks caused by an attacker which sends an association request, assocation response, or 802.11 authentication frame after an RSNA which includes robust management frame protection has been established.
1105 | Shi, Kai |  | 5.4.3.2 | 3 | 24 | T | Y |  |  |  | DHV and DGTK should be eliminated because they introduce added state and complexity to the MAC. It is better to simply prohibit the use of broadcast/multicast disassocation and broadcast/multicast deauthentication frames when operating under robust management frame protection. | Remove text relating to DHV/DGTK and replace with a requirement that broadcast deauthentication and broadcast disassocation messages are not allowed when robust management frame protection is in use. | Recommend: Accept; resolved by submission 11-06-1729 | 5
1106 | Shi, Kai |  | 5.4.3.5 | 4 | 2 | T | Y |  |  |  | "do not guarantee data origin authenticity for broadcast/multicast data frames…" | "do not guarantee data origin authenticity for broadcast/multicast data frames or broadcast/multicast robust management frames…" | Recommend: Accept | 5
1107 | Marshall, Bill |  | Boilerplate | iii | 45 | e | n |  |  |  | What is meaning of hyphen after the superscript * | Include definition in the statement above list, or delete hyphen
1108 | Shi, Kai |  | 5.8.2.1 | 5 | 2 | T | Y |  |  |  | In Figure 15, Message 1 is incorrectly labeled. It should be labeled as "EAPOL-Key(Encrypted GTK, Encrypted IGTK, Encrypted DHV)" | Relabel message 1 as suggested in comment. | Recommend: Accept in Principle. DHV was removed | 5
1109 | Shi, Kai |  | 5.8.6 | 6 | 13 | T | Y |  |  |  | Remove the sentence on lines 13 and 14. It is restated more explicitly on lines 16-18. | Remove the sentence on lines 13-14.
1110 | Shi, Kai |  | 6.1.2 | 6 | 22 | T | Y |  |  |  | It is not clear whether TKIP can be used with robust management frames or not. This clause states it can, but clause 5.4.3.7 states it cannot. | Make the use, or non-use of TKIP consistent throughout the draft.
1111 | Qi, Emily |  | Participants | iii | 41-48 | E | Y |  |  |  | Kapil Sood is one of the co-authors of the accepted proposal. | Add "Kapil Sood".
1112 | Shi, Kai |  | 6.1.2 | 7 | 6 | T | Y |  |  |  | BIP does not provide a service for confidentiality. | Remove "and BIP".
1113 | Shi, Kai |  | 7.3.2.25.3 | 10 | 3 | T | Y |  |  |  | Figure 79 shows some items which have already been claimed by TGr. | Integrate latest 11r draft usage of bit 6. | Recommend: Accept in principle. Resoved by Comment resolution #1101 | 7
1114 | Shi, Kai |  | 7.3.2.27 | 10 | 31 | T | Y |  |  |  | IGTK is defined to use up to 4096 keys. This is excessive because of the limited resources of many 802.11 MAC implementations. | Reduce requirement to be 8 keys or fewer. | Recommend: Accept in principle. Resolved by Comment resolution #129. | 7 | 9
1115 | Shi, Kai |  | 7.3.2.27 | 10 | 27 | T | Y |  |  |  | Remove support for broadcast/multicast deauth/disassoc frames when robust management frame protection is used. | Remove "or 26. Length 26 shall be used with protected Broadcast/Mulitcast Disassociate frames and protected Broadcast/Multicast Deauthenticate frames." | Recommend: Accept in principle. Submission 11-06-1932r0 obviates this sentence. | 7
1116 | Shi, Kai |  | 7.3.2.27 | 11 | 2 | T | Y |  |  |  | Remove support for broadcast/multicast deauth/disassoc frames when robust management frame protection is used. | Remove sentence starting with "The length value of 26…". | Recommend: Accept in principle. Submission 11-06-1932r0 obviates this sentence. | 7
1117 | Shi, Kai |  | 8.1.3 | 11 | 21 | T | Y |  |  |  | Remove support for broadcast/multicast deauth/disassoc frames when robust management frame protection is used. | Remove "and the DHV (for the non-AP STA) or the DGTK(for the AP)". | Recommend. Accept in principle. Incorporated in 11-06-1932-00-000w-broadcast-disassoc-deauth-integrity-protection.doc. | 81
1118 | Shi, Kai |  | 8.1.3 | 11 | 27 | T | Y |  |  |  | Remove support for broadcast/multicast deauth/disassoc frames when robust management frame protection is used. | Remove "and the DHV (for the non-AP STA) or the DGTK(for the AP)". | Recommend. Accept in principle. Incorporated in 11-06-1932-00-000w-broadcast-disassoc-deauth-integrity-protection.doc. | 81
1119 | Shi, Kai |  | 8.3.3.3.2 | 12 | 30 | T | Y |  |  |  | The more data bit should be muted to zero on transmission. | Remove "in a Data MPDU". | Accept.
1120 | Shi, Kai |  | 8.3.3.3.3 | 13 | 8 | T | Y |  |  |  | Should be more explicit about when to set the Management bit to zero. | Replace "The Management field of the Nonce Flags octet shall be set to 0 if the Type field of the Frame Control field is 10 (Data Frame)" with The Management field of the Nonce Flags octet shall be set to 0 if the Type field of the Frame Control is not equal to 00(binary)". | Recommend. Accept in principle. See comment # 599 | 81
1121 | Heubaum, Karl |  | Preamble | iii |  | E | N |  |  |  | There are two pages with the number “iii” | Adjust page numbering | Accept.
1122 | Shi, Kai |  | 8.3.3.4.3 | 14 | 1 | T | Y |  |  |  | STAKeySA is now deprecated in 802.11ma. | update text to use PeerKeySA. | Recommend: Accept.
1123 | Marshall, Bill |  | Boilerplate | iv | 1 | e | n |  |  |  | 802.11 base standard has Table of Contents with all of the top three levels of headings | re-generate a table of contents with all the first three levels of headings | Accept.
1124 | Shi, Kai |  | 8.3.4.1 | 14 | 35 | T | Y |  |  |  | Remove support for broadcast/multicast deauth/disassoc frames when robust management frame protection is used. | Remove sentences on lines 35-38. | Recommend: Reject. The task group has voted to protect them using IGTK.
1125 | Shi, Kai |  | 8.3.4.4.2 | 15 | 34 | T | Y |  |  |  | Remove support for broadcast/multicast deauth/disassoc frames when robust management frame protection is used. | Remove clause 8.3.4.4.2.
1126 | Shi, Kai |  | 8.3.4.5 | 16 | 18 | T | Y |  |  |  | Text does not describe process of adding replay counter into MMIE. | After "defines the MMIE", append: "Transmitter shall select a valid transmit sequence number as given in clause 8.3.4.4.1 and insert this value into the MMIE Replay Counter field."
1127 | Shi, Kai |  | 8.4.11 | 19 | 26 | T | Y |  |  |  | Remove text relating to MUP. | Remove "Broadcast and multicast action frames (sent by the AP) may be converted to unicast frames by MUP."
1128 | Shi, Kai |  | 8.5.1 | 19 | 42 | T | Y |  |  |  | Remove support for broadcast/multicast deauth/disassoc frames when robust management frame protection is used. | Remove item d on line 42.
1129 | Shi, Kai |  | 8.5.1.5 | 20 | 15 | T | Y |  |  |  | Remove support for broadcast/multicast deauth/disassoc frames when robust management frame protection is used. | Remove clause 8.5.1.5. | Recommend: Accept. | 8515
1130 | Hayes, Kevin |  | All |  |  | T | Y |  |  |  | The TGw requirements document (11-05-0718-02-000w-requirements-management-frame-protection.doc) states it is a requirement that TGw, "Shall provide protection against forgery and message modification of Management Messages." Later, the same document states protection must be added against, "• [RQ100] Forgery of management frames (creating a frame using a source MAC address without authorization). This is the ultimate rationale for doing 802.11w." But association request frames and 802.11 authentication frames are not protected from forgery attacks. With no protection against 802.11 authentication frames or association request frames, the receiving AP or STA is currently required to dispose of its PTK, leading to a DoS situation. It had been thought that TGr would provide this protection, but it is not a part of their PAR, nor in any TGr draft. This work must be done by TGw. | Add protection against forgery attacks caused by an attacker which sends an association request, assocation response, or 802.11 authentication frame after an RSNA which includes robust management frame protection has been established.
1131 | Hayes, Kevin |  | 5.4.3.2 | 3 | 24 | T | Y |  |  |  | DHV and DGTK should be eliminated because they introduce added state and complexity to the MAC. It is better to simply prohibit the use of broadcast/multicast disassocation and broadcast/multicast deauthentication frames when operating under robust management frame protection. | Remove text relating to DHV/DGTK and replace with a requirement that broadcast deauthentication and broadcast disassocation messages are not allowed when robust management frame protection is in use. | Recommend: Accept; resolved by submission 11-06-1729 | 5
1132 | Hayes, Kevin |  | 5.4.3.5 | 4 | 2 | T | Y |  |  |  | "do not guarantee data origin authenticity for broadcast/multicast data frames…" | "do not guarantee data origin authenticity for broadcast/multicast data frames or broadcast/multicast robust management frames…" | Recommend: Accept | 5
1133 | Marshall, Bill |  | Boilerplate | iv | 10 | e | n |  |  |  | several headings are missing from the Table of Contents, 8.5, 8.7, others | re-generate a table of contents with all the first three levels of headings | Accept.
1134 | Hayes, Kevin |  | 5.8.2.1 | 5 | 2 | T | Y |  |  |  | In Figure 15, Message 1 is incorrectly labeled. It should be labeled as "EAPOL-Key(Encrypted GTK, Encrypted IGTK, Encrypted DHV)" | Relabel message 1 as suggested in comment. | Recommend: Accept in Principle. DHV was removed | 5
1135 | Hayes, Kevin |  | 5.8.6 | 6 | 13 | T | Y |  |  |  | Remove the sentence on lines 13 and 14. It is restated more explicitly on lines 16-18. | Remove the sentence on lines 13-14.
1136 | Hayes, Kevin |  | 6.1.2 | 6 | 22 | T | Y |  |  |  | It is not clear whether TKIP can be used with robust management frames or not. This clause states it can, but clause 5.4.3.7 states it cannot. | Make the use, or non-use of TKIP consistent throughout the draft.
1137 | Cam-Winget, Nancy |  | Table of Contents | iv |  | E | N |  |  |  | The table of contents should be updated to reference the draft's referenced sections. | In the comment | Accept.
1138 | Hayes, Kevin |  | 6.1.2 | 7 | 6 | T | Y |  |  |  | BIP does not provide a service for confidentiality. | Remove "and BIP".
1139 | Hayes, Kevin |  | 7.3.2.25.3 | 10 | 3 | T | Y |  |  |  | Figure 79 shows some items which have already been claimed by TGr. | Integrate latest 11r draft usage of bit 6. | Recommend: Accept in principle. Resoved by Comment resolution #1101 | 7
1140 | Hayes, Kevin |  | 7.3.2.27 | 10 | 31 | T | Y |  |  |  | IGTK is defined to use up to 4096 keys. This is excessive because of the limited resources of many 802.11 MAC implementations. | Reduce requirement to be 8 keys or fewer. | Recommend: Accept in principle. Resolved by Comment resolution #129. | 7 | 9
1141 | Hayes, Kevin |  | 7.3.2.27 | 10 | 27 | T | Y |  |  |  | Remove support for broadcast/multicast deauth/disassoc frames when robust management frame protection is used. | Remove "or 26. Length 26 shall be used with protected Broadcast/Mulitcast Disassociate frames and protected Broadcast/Multicast Deauthenticate frames." | Recommend: Accept in principle. Submission 11-06-1932r0 obviates this sentence. | 7
1142 | Hayes, Kevin |  | 7.3.2.27 | 11 | 2 | T | Y |  |  |  | Remove support for broadcast/multicast deauth/disassoc frames when robust management frame protection is used. | Remove sentence starting with "The length value of 26…". | Recommend: Accept in principle. Submission 11-06-1932r0 obviates this sentence. | 7
1143 | Hayes, Kevin |  | 8.1.3 | 11 | 21 | T | Y |  |  |  | Remove support for broadcast/multicast deauth/disassoc frames when robust management frame protection is used. | Remove "and the DHV (for the non-AP STA) or the DGTK(for the AP)". | Recommend. Accept in principle. Incorporated in 11-06-1932-00-000w-broadcast-disassoc-deauth-integrity-protection.doc. | 81
1144 | Hayes, Kevin |  | 8.1.3 | 11 | 27 | T | Y |  |  |  | Remove support for broadcast/multicast deauth/disassoc frames when robust management frame protection is used. | Remove "and the DHV (for the non-AP STA) or the DGTK(for the AP)". | Recommend. Accept in principle. Incorporated in 11-06-1932-00-000w-broadcast-disassoc-deauth-integrity-protection.doc. | 81
1145 | Hayes, Kevin |  | 8.3.3.3.2 | 12 | 30 | T | Y |  |  |  | The more data bit should be muted to zero on transmission. | Remove "in a Data MPDU". | Accept.
1146 | Hayes, Kevin |  | 8.3.3.3.3 | 13 | 8 | T | Y |  |  |  | Should be more explicit about when to set the Management bit to zero. | Replace "The Management field of the Nonce Flags octet shall be set to 0 if the Type field of the Frame Control field is 10 (Data Frame)" with The Management field of the Nonce Flags octet shall be set to 0 if the Type field of the Frame Control is not equal to 00(binary)". | Recommend. Accept in principle. See comment # 599 | 81
1147 | Canpolat, Necati |  |  |  | 10 | E | Y |  |  |  | The text "802.11 k-(based on D2.0)" | Change D2.0 to D6.0 as the header on the first page indicates | Accept.
1148 | Hayes, Kevin |  | 8.3.3.4.3 | 14 | 1 | T | Y |  |  |  | STAKeySA is now deprecated in 802.11ma. | update text to use PeerKeySA. | Recommend: Accept.
1149 | Stephens, Adrian |  | General |  |  | E | N |  |  |  | Please add bookmarks to the .pdf file | as in comment | Accept.
1150 | Hayes, Kevin |  | 8.3.4.1 | 14 | 35 | T | Y |  |  |  | Remove support for broadcast/multicast deauth/disassoc frames when robust management frame protection is used. | Remove sentences on lines 35-38. | Recommend: Reject. The task group has voted to protect them using IGTK.
1151 | Hayes, Kevin |  | 8.3.4.4.2 | 15 | 34 | T | Y |  |  |  | Remove support for broadcast/multicast deauth/disassoc frames when robust management frame protection is used. | Remove clause 8.3.4.4.2.
1152 | Hayes, Kevin |  | 8.3.4.5 | 16 | 18 | T | Y |  |  |  | Text does not describe process of adding replay counter into MMIE. | After "defines the MMIE", append: "Transmitter shall select a valid transmit sequence number as given in clause 8.3.4.4.1 and insert this value into the MMIE Replay Counter field."
1153 | Hayes, Kevin |  | 8.4.11 | 19 | 26 | T | Y |  |  |  | Remove text relating to MUP. | Remove "Broadcast and multicast action frames (sent by the AP) may be converted to unicast frames by MUP."
1154 | Hayes, Kevin |  | 8.5.1 | 19 | 42 | T | Y |  |  |  | Remove support for broadcast/multicast deauth/disassoc frames when robust management frame protection is used. | Remove item d on line 42.
1155 | Hayes, Kevin |  | 8.5.1.5 | 20 | 15 | T | Y |  |  |  | Remove support for broadcast/multicast deauth/disassoc frames when robust management frame protection is used. | Remove clause 8.5.1.5. | Recommend: Accept. | 8515
1156 | Cam-Winget, Nancy |  | General |  |  | E | N |  |  |  | "Ammendment" should be "Amendment" | In the comment | Accept.
1157 | Malinen, Jouni |  | General |  |  | E | Y |  |  |  | IEEE 802.11w/D1.0 is described to be based on 802.11ma/D8.0. However, it is not. Number of places are still describing changes to STAKey handshake which was replaced with PeerKey handshake in 802.11ma. | Synchronize the draft with the latest 802.11ma draft. | Accept.
1158 | Malinen, Jouni |  | General |  |  | E | Y |  |  |  | IEEE 802.11w/D1.0 does not include IEEE 802.11r draft in the base document. Does the group believe that 802.11w is completed before 802.11r? 802.11r does not include 802.11w in its base either. However, one of these is likely come first.. | Include 802.11r as base material and update the editing instructions to match with changes in 802.11r. Alternatively, convince 802.11r to consider 802.11w to be released first. | Accept.
1159 | Yamaura, Tomoya |  | 7 |  |  | E | N |  |  |  | In general, proposed new texts for clause 7 seem mixtures of definition and procedural description. | Please have definiion only in clause 7, and procedural description would be moved to other clause. | Reject. Part of the description is required in the definition as appropriate for a STA and an AP.
1160 | Yamaura, Tomoya |  | general |  |  | E | Y |  |  |  | If there are so many omissions of indicating changes with underline[for addition] or strikeout line [to remove] (at least, I noticed 2cases as shown in my comment sheet), we cannot review. | Please make sure to indicate all changes you required in the future draft. | Accept.
1161 | Walker, Jesse |  | General |  |  | E | N |  |  |  | The draft is not searchable or extractable | The PDF "Search" and text extraction features should be enabled in all future versions of the draft | Accept.
1162 | Myles, Andrew |  | General |  |  | E | N |  |  |  | The title includes "Ammendment" This is anincorrect spelling | Change to "Amendment" | Accept.
1163 | Canpolat, Necati |  | 8.3.4.4.2 | 16 | 5 | T | Y |  |  |  | Replace "receiver" by "supplicant" - make the parties explicit | Suggested.
1164 | Roy, Richard | [5 empty] | Y |  |  |  | Line 18, page 6, Clause 5.8.6 "This service shall protect the frame using BIP." is a requirement that can not be met. "protect" is undefined, but in the common understanding of the term, it means it can not be compromised in any way. | "Rephrase the clause to something that is testable, perhaps change the "are" in the previous sentence toa "shall".
1165 | Roy, Richard | [9 empty] | Page 11, line 8, states that a new clause is to be inserted, but none is supplied. | Supply the clause that is to be inserted.
1166 | Emeott, Stephen |  | 5.4.3.7 | 4 | 22 | T | Y |  |  |  | BIP is said to provide "protection against forgery by an authenticated station (insider attacks)", but this contradicts the note in 8.4.11 and the BIP specification. | Remove this claim from the sentence. | Recommend: Accept | 5
1167 | Emeott, Stephen |  | 5.8.2.1 | 6 | 2 | T | Y |  |  |  | Message 1 does not show the DHV being sent. | Include DHV in the list of items sent in the EAPOL-Key frame. | Recommend: Accept in Principle. DHV was removed | 5
1168 | Marshall, Bill |  | General |  |  | e | n |  |  |  | Document was generated with MSWord. IEEE Publications Department requires FrameMaker | Change to FrameMaker | Accept.
1169 | Emeott, Stephen |  | 8.3.1 | 12 | 7 | T | Y |  |  |  | BIP is described as protecting "Robust broadcast/multicast management frames", but a clear definition of which frames these are would be helpful. | Insert a definition of "Robust broadcast/multicast management frames" using a bulleted list, for example, indicating disassociate, deauthenticate, and action frames that are sent to broadcast/multicast addresses. | Recommend. Reject. Robust management frames are defined in Clause 5.4.3.7. So, no reason to duplicate information here. | 81
1170 | Emeott, Stephen |  | 8.3.3.1 | 12 | 17 | T | Y |  |  |  | The indication to replace the word "MPDU" with "MMPDU" is confusing because MMPDUs can be fragmented into two or more MPDUs (see clause 3.57 defining fragmentation). | Remove the sentence. | Recommend. Accept. | 81
1171 | Marshall, Bill |  | General |  |  | e | n |  |  |  | Pdf file is unsearchable | Use a different tool to generate the pdf file, so that it can be searched | Accept.
1172 | Emeott, Stephen |  | 8.3.4.5 | 16 | 18 | T | Y |  |  |  | A MIC is calculated using the DGTK for multicast disassociate or deauthenticate frames, but what value does it serve? The DGTK is sent in-the-clear; once the receiver calculates C' as in 8.3.4.4.2, this should be sufficient for the disassociate/deauth decision. For example, an attacker could easily capture the frame, change some value (e.g., reason code), recalculate the MIC, and send. | Explain the value of the MIC in the disassociate/deauthenticate frame, or remove this unnecessary step.
1173 | Emeott, Stephen |  | 8.3.4.6 | 16 | 33 | T | Y |  |  |  | The text indicates "AES-CMAC-64" should be computed, whereas 8.3.4.5 says to compute "AES-128-CMAC" and then "truncate the result." | Use a consistent method to specify this operation. | Accept. Name is now AES-128-CMAC.
1174 | Emeott, Stephen |  | 8.3.4.6 | 16 | 36 | T | Y |  |  |  | The statement, "If BIP is enabled, broadcast management frames that are received without BIP protection shall be dropped" is too strong. | Replace with "robust broadcast/multicast management frames" if that term is defined elsewhere in the text; otherwise indicate the specific frames that this statement applies to.
1175 | Emeott, Stephen |  | 8.4.1.1.3A | 17 | 24 | T | Y |  |  |  | Inclusion of the DHV in the IGTKSA seems confusing, since the DHV is related to the DGTK, not the IGTK. | Remove DHV from IGTKSA and create a DGTKSA that includes the DHV; or, rename IGTKSA to something more generic, such as BIP SA.
1176 | Emeott, Stephen |  | 8.4.10 | 19 | 12 | T | Y |  |  |  | DGTKSA is undefined. | Define, or remove DGTKSA from the sentence.
1177 | Emeott, Stephen |  | 8.4.11 | 19 | 26 | T | Y |  |  |  | The sentence "Broadcast and multicast action frames (sent by the access point) may be converted to unicast frames by MUP." doesn't make sense, and MUP is undefined. | Remove sentence or otherwise clarify.
1178 | Emeott, Stephen |  | 8.5.1.4 | 20 | 10 | T | Y |  |  |  | The sentence describing what the DGTK is used for seems to be misplaced. | Move sentence to 8.5.1.5, or remove entirely.
1179 | Marshall, Bill |  | General |  |  | e | n |  |  |  | Pdf file has no bookmarks | Use a different tool to generate the pdf file, so that bookmarks are generated | Accept.
1180 | Emeott, Stephen |  | 8.5.2.2 | 21 | 28 | T | Y |  |  |  | DGTK KDE is not defined. | Replace with "DHV is the DHV KDE"
1181 | Emeott, Stephen |  | 8.5.4 | 21 | 30 | T | Y |  |  |  | The changes to this section, describing, for example, delivery of the IGTK and DHV in the group key handshake must also be applied to the 4-way handshake message #3. | Make appropriate changes to 8.5.3, including modification of the 4-way handshake message #3, to enable delivery of IGTK and DHV, as implied by Figure 14 (5.8.2.1).
1182 | Emeott, Stephen |  | 8.5.4.4 | 23 | 3 | T | Y |  |  |  | The Authenticator is supposed to configure the (singular) DHV into the IEEE 802.11 STA, but a unique DHV exists for each associated STA. | Remove DHV from the list of items configured into the 802.11 STA.
1183 | Emeott, Stephen |  | 8.5.4.4 | 22 | 37 | T | Y |  |  |  | The DGTK needs a key identifier for the same reason that the GTK and IGTK have one. When GTK, IGTK, and DGTK are all newly generated, the group key handshake is initiated to each associated STA. If a disassociate or deauthenticate must be broadcast during this process, the DGTK that is sent with the disassociate or deauthenticate will be validated by only those STAs that have completed the group key handshake. | Insert a key identifier for DGTK to avoid the synchronization problem described.
1184 | Emeott, Stephen |  | 8.3.3.1 | 12 | 13 | T | Y |  |  |  | The draft should make it more explicit under what conditions management frames are protected by CCMP. | Replace the first sentence of the clause with "CCMP is used for the protection of unicast management frames when the protection of management frames is enabled and CCMP is selected as the RSN pairwise cipher. The protection of management frame using CCMP is enabled by setting the management bit in the Nonce Flags Octet of the Nonce construction to 1." | Recommend. Accept in principle. See comment #1000. | 81
1185 | Emeott, Stephen |  | 7.3.2.27 | 10 | 26 | T | Y |  |  |  | Hard coding the length field to specific values for specific frame types limits the extensibility of this mechanism. What happens if another field must be added to the MMIE in this or other amendments. | Add a control field after the length field that indicates type type of MMIE being constructed, and make the length of the Replay field dependent upon the contents of the control field and not the length field. Also change 8.3.4.4 to make the behavior dependent upon the type of MMIE and not the length of the MMIE | Recommend: Accept in principle. Submission 11-06-1932r0 obviates the need for different length fields. However, the baseline clearly designates hard coded lengths for fixed field IEs. | 7
1186 | Emeott, Stephen |  | 8.3.4.4 | 15 | 22 | T | Y |  |  |  | Its confusing to make the behavior of the BIP replay mechanism dependent upon the length of the MMIE and not the type of the MMIE. Its also inappropriate to place limits on the contents of an MMIE in the BIP replay protection section and not in the definition of the MMIE itself. | Delete sentences in lines 23 and lines 36 placing limits on the construction of the MMIE. Replace with references to either the frame type driving the replay protection behavior or to a new control field that should be added to the MMIE to indicate the MMIE/replay type.
1187 | Chaplin, Clint |  | General |  |  | E | Y |  |  |  | Arrgh! Whatever .pdf generator you used, I cannot use the text grabber tool within Acrobat Standard to cut out text to quote in this comment spreadsheet. In addition, I can't search the document. | Please use a good .pdf generator, such as Adobe Acrobat Standard. (Nancy: I'll volunteer the use of my copy) | Accept.
1188 | Stanley, Dorothy |  | General |  |  | E | N |  |  |  | Capitalization of "robust management" is inconsistent in the document | Suggest changing to "Robust Management frames" throughout. Also "action frames" should be "Action frames"
1189 | Palm, Stephen |  | 5.4.3.7 | 9 | 16 | T | Y |  |  |  | What is the usge of "only"? Modify "extends"? Modify "protool"? | Clarify | Recommend: Accept | 5
1190 | Palm, Stephen |  | 5.4.3.5 | 8 | 38 | T | Y |  |  |  | "robust management frame" seems to be introduced without explanation. Yes there is a definition in clause 3, but when integrated in 802.11 it won't be clear. Perhaps the term needs to be capitialized so it stands out… "robust" seems to imply something other than "security" | clarify | Recommend: Accept | 5
1191 | Palm, Stephen |  | 5.4.3.7 | 9 | 12 | T | Y |  |  |  | "robust management frame" seems to be introduced without explanation. Yes there is a definition in clause 3, but when integrated in 802.11 it won't be clear. Perhaps the term needs to be capitialized so it stands out… "robust" seems to imply something other than "security" | clarify | Recommend: Accept | 5
1192 | Palm, Stephen |  | 5.8.2.1 | 9 | 40 | T | Y |  |  |  | Here "Robust" is capitalized, but "Robust Management Frame" should all be capitialized. (See my previous comments on the subject) | Capitilize all
1193 | Palm, Stephen |  | 5.8.2.1 | 10 | 8 | T | Y |  |  |  | Here is the correct captilization of "Robust management Frame" | Make all occurances the same as this one
1194 | Palm, Stephen |  | 5.8.2.1 | 10 | 8 | T | Y |  |  |  | Is "Robust management Frame" a state? If so, where is the bitfield? | Clarify how to "enable" | Recommend: Reject. We cannot correlate the comment with the cited page and line | 5
1195 | Palm, Stephen |  | 5.8.6 | 11 | 13 | T | Y |  |  |  | How is "protected management frame" enabled? Is it a state? Where is the bit field? | Clarify how to "enable"
1196 | Palm, Stephen |  | 5.8.6 | 11 | 13 | T | Y |  |  |  | "protected management frame" should be capitilized | Capitilize all words in all occurances
1197 | Palm, Stephen |  | 5.8.6 | 11 | 13 | T | Y |  |  |  | What is the difference between "protected management frame" and "robust management frame"? | Clarify
1198 | Palm, Stephen |  | 7.3.2.25.1 | 14 | 20 | T | y |  |  |  | Editorial instructions do not make sense. Just seems to add (not change) a paragraph | clarify | Recommend: Accept. The editorial instructions have been updated to state "insert" versus "change". | 7
1199 | Palm, Stephen |  | 7.3.2.25.3 | 15 | 6 | T | y |  |  |  | Editorial instructions do not make sense. Just seems to add (not change) a paragraph | clarify | Recommend: Accept in principle. Editorial instructions now state to 'insert' vs. 'change'. | 7
1200 | Palm, Stephen |  | 8.3.4.3 | 20 | 1 | T | Y |  |  |  | Why mention 802.11 here? | Delete "802.11", add a better modifier
1201 | Palm, Stephen |  | 8.3.4.3 | 20 | 3 | T | Y |  |  |  | Why mention 802.11 here? | Delete "802.11", add a better modifier
1202 | Palm, Stephen |  | 8.4.1.2.1 | 22 | 38 | T | Y |  |  |  | Why mention 802.11 here? | Delete "802.11", add a better modifier
1203 | Palm, Stephen |  | 8.5.6.3 | 29 | 14 | T | Y |  |  |  | Is the psudo-code normative? | clarify
1204 | Palm, Stephen |  | 11.7 | 35 | 38 | T | y |  |  |  | Here we now have "protected robust management frame". What is the relation to "proteceted managemgment farme" and/or "robust management frame"? | clarify
1205 | Conner, Steven |  | 3 | 1 | 41 | T | Y |  |  |  | Which management frame subtypes are eligible for protection by the protected management traffic service. | Please clarify which management frame subtypes can be considered "robust management frames" somewhere in this document.
1206 | Qi, Emily |  | General |  |  | E | Y |  |  |  | Document file name shall be "Draft P802.11w_D1.0.pdf". so there’s no confusion it’s a draft and not an approved standard.
1207 | Conner, Steven |  | 8.4.11 | 19 | 27 | T | Y |  |  |  | This sentence states that broadcast and multicast frames may be converted to unicast frames by "MUP". However, I can't find any definition or specification for "MUP", so the document appears to be incomplete. | Clearly define the "MUP" protocol and add a reference here pointing to the appropriate subclause where it is described.
1208 | Sharma, Suman |  |  | 1 | 9 | T | Y |  |  |  | At the time this draft went for Letter Ballot P802.11-REVma-D8.0 was available. Not sure why it is based on P802.11-REVma-D5.2 ? | Make changes to draft to make it based on P802.11-REVma-D9.0 (as not 9.0 is out).
1209 | Qi, Emily |  | Cover page |  |  | E | Y |  |  |  | The word “Amendment” does not occur in the title line. For a draft to a standard, it should be “Draft Standard for …” |  | Accept.
1210 | Sharma, Suman |  |  | All |  | T | Y |  |  |  | Changes are not always underlined throughout the document, due to this its not clear which part is new and which part is original text ? | Fix editorial instructions and where ever needed underline the changed text.
1214
1215
1216
1217
1218
1219
1220
1221
1222
1223
1224
1225
1226
1227
1228
1229
1230
1231
1232
1233
1234
1235
1236
1237
1238
1239
1240
1241
1242
1243
1244
1245
1246
1247
1248
1249
1250
1251
1252
1253
1254
1255
1256
1257
1258
1259
1260
1261
1262
1263
1264
1265
1266
1267
1268
1269
1270
1271
1272
1273
1274
1275
1276
1277
1278
1279
1280
1281
1282
1283
1284
1285
1286
1287
1288
1289
1290
CID

## By-Clause
Comments by Clause
Major Clause | Total | Resolved | Pending
General | 35 |  |  | 0%
1 | 7 |  |  | 0%
2 | 9 |  |  | 0%
3 | 5 |  |  | 0%
4 | 3 |  |  | 0%
5 | 2 |  |  | 0%
5.3 | 9 |  |  | 0%
5.2.3.2 | 6
5.3.1 | 7
5.3.3.2 | 1
5.4.2.4 | 2
5.4.3 | 1
5.4.3.2 | 37
5.4.3.5 | 8
5.4.3.6 | 16
5.4.3.7 | 34
5.8.2.1 | 50
5.8.2.2 | 8
5.8.6 | 23
6.1.2 | 41
7 | 1 |  |  | 0%
7.1.3.1.9 | 16
7.2.3 | 1
7.2.3.4 | 1
7.2.3.6 | 1
7.3.1.7 | 6
7.3.2 | 2
7.3.2.25 | 19
7.3.2.25.1 | 33
7.3.2.25.3 | 29
7.3.2.27 | 43
7.3.2.28 | 16
7.3.2.37 | 1
7.3.2.51 | 1
8 | 1 |  |  | 0%
8.1.1 | 2
8.1.3 | 10
8.3 | 7 |  |  | 0%
8.3.1 | 11
8.3.3.1 | 14
8.3.3.3.2 | 15
8.3.3.3.3 | 27
8.3.3.3.5 | 1
8.3.3.4 | 15
8.3.3.4.1 | 2
8.3.3.4.2 | 1
8.3.3.4.3 | 23
8.3.4 | 10
8.3.4.1 | 12
8.3.4.2 | 6
8.3.4.3 | 7
8.3.4.4 | 6
8.3.4.4.1 | 10
8.3.4.4.2 | 36
8.3.4.5 | 23
8.3.4.6 | 24
8.4.1.1 | 22
8.4.1.1.3A | 13
8.4.1.1.4 | 1
8.4.1.2.1 | 6
8.4.3 | 14
8.4.4.2 | 23
8.4.9 | 6
8.4.10 | 14
8.4.11 | 19
8.5.1 | 5
8.5.1.4 | 18
8.5.1.5 | 23
8.5.2 | 19
8.5.2.2 | 13
8.5.4 | 18
8.5.4.1 | 7
8.5.4.4 | 11
8.5.6 | 16
8.5.6.2 | 7
8.5.6.3 | 18
8.5.7 | 7
8.6 | 6 |  |  | 0%
8.6.1 | 2
8.7.2 | 4
8.7.2.1A | 10
8.7.2.2A | 14
8.7.2.3A | 11
8.7.2.4A | 7
8A | 3
11 | 14 |  |  | 0%
A | 4 |  |  | 0%
D | 44
H | 1
Figures | 3
Other | 66
Total | 1206

## Status
Status Description Field | Value
General Unresolved comments | 223
Total Editorial Comments | 729
General Unresolved Technical comments
Unresolved No-vote comments w/resolution
No-vote comments resolved
Blank No-vote comments
Blank No-vote comments
% done

## Technical Issues
# | Technical Issue | Comment Numbers | Points raised for/during Discussion | Status
1 | Capability bit compression from 2 to 1 bit | 76-79, 81, 83, 84 | Submission 11-06-0492-00-000w-capability-advertisements.ppt demonstrates how reduction of TGw-enabled advertisement and negotiation can be achieved.
2 | Broadcast disassoc, deauth | 87
3 | Support for IBSS needs to be included
4 | BIP as optional? | 176
5 | DHV/DGTK as optional or remove? | 177, 195, 199, 200 | There is validation that this system can be complex. The chair is open to removing it, but it leaves broadcast disassociation/deauthentication vulnerable to insider attack.
6 | Can we disallow broadcast/mcast disassoc/deauth? |  | 4 options exist: 1. Remove DGTK/DHV and leave the unprotected 2. Remove DGTK and disallow bcast/mcast 3. Protect using IGTK 4. Leave DGTK/DHV | Kapil will bring a proposal
7 | Do we allow multicast disassoc, deauth? | 202 | The group shall request for a standard interpretation based on the current standard draft as to whether multicast disassociate and multicast deauthenticate are allowed. Same question for broadcast disassociate and broadcast deauthenticate. | Jesse: to request for this interpretation
8 | Do we support multicast? | 545-558 | 11k does support multicast management frames. These comments should be rejected, but clarifying text is needed to state that multicast is treated the same as broadcast. (Comment 563 can be addressed by this resolution too, but reject protecting control frames) | Jesse/Nancy: to provide clarifying text
9 | Need to limit the storage size for IGTK | 129, 1114,1140
| Total # of technical "No vote" Comments | 432

## References
References:
HOWTO:
Update this file at start of a recirculation ballot (or could be done at end of ballot, but parallelism is good)
| 0 | Starting point is a spreadsheet with the "Comments" page including a page.line, clause, and resolution to each comment. Also a "Carryover" page (which may be null) including columns A-O of previous comment pages, and the message exchanges with the submitters regarding those comments. Carryover page has updated page.line, and clause referencing the current draft. Carryover page also has column B updated with the CID of the carried-over comment in the current "Comments" page.
| 1 | Check for any prior carryover comments that had their comment resolutions modified in the current ballot. Formula for one of the right-hand-columns of the "Carryover" sheet is "VLOOKUP(B4,Comments!$B$4:Comments!$O$3000,14,FALSE)", but _DON'T_ leave this in the "Carryover" page, as it takes forever to re-do the calculations.
| 2 | Delete the rows of the "Carryover" page that have a date in column P. When doing this, its worthwhile checking that the same comment is also marked as accepted in the LBxx page where it first appears. (Simple way to verify this is to look at the Carryover-audit section on the right-hand-side of the "Submitters" page, where the counts on the "Carryover" page are compared against the counts on the "LBxx" page).
| 3 | Add the "Part of No Vote" comments from the current ballot to the "Carryover" page. Sort the "Comments" page by column I (Part of No Vote), then by column A (ballot number). This places all of the current ballot TR and ER comments at the bottom. Select columns A-O of all of these, and copy them to the bottom of the "Carryover" page. Columns Q-R of these new rows on the "Carryover" page should be dups of the formulas in all the previous rows. Column P of the new rows should be blank.
| 4 | Update the comment resolution field in column O of the "Carryover" sheet to include a statement at the beginning "(resolution to this comment agreed as part of LBxx)". This takes lots of mouse clicks. Copy the text to be added to clipboard, select the first cell in column O, place cursor at start of formula, left click, control-V, Enter, left-click, control-V, Enter, etc, etc.
| 5 | For comments that were categorized as "Duplicate comment", get the actual resolution text and put it into column O of the "Carryover" sheet. Simplest way is to sort the "Carryover" page by column O (Resolution), so all of the Duplicate ones are together and are in order; then flip back and forth between the "Comments" sheet and the "Carryover" sheet to pick up the resolution text.
| 6 | On the "No-voters" page, update the message exchange column F for the previous letter ballot to include "Asked in instructions to LBxx to review the comment resolution document and inform the Chair which resolutions are accepted and which are not. No response." If there is a response, then this row will later be updated to include the response.
| 7 | Delete the rows of the "Carryover" page that were declared invalid comments by ruling of the Chair.
| 8 | Update the "Comment Number" (column D) for each comment in the "Carryover" page. Select columns B-C-D of all entries on the "Carryover" page, and copy them to clipboard. Open a WordPad file, and paste this to the .txt file. Save the .txt file (ignoring the warning about loss of formatting information). In a "shell" window, cut -f1 xx.txt >foo1; cut -f3 xx.txt >foo2; paste foo2 foo1 >foo3; sed "s@<tab>@<space>LBxx/@" >foo4;wordpad foo4. In WordPad window, delete first line (basically empty), select the remainder of the file, and copy to clipboard. In Excel, select cell D4, as paste contents of clipboard here. All are now updated.
| 9 | Rename the "Comments" page to "LBxx", and move it to be in front of the "Carryover" page. In Exel, Format->Sheet->Rename, then type new sheet name, then Enter. Edit->MoveOrCopySheet, then select "before sheet Carryover", then OK.
| 10 | Make a duplicate copy of the "LBxx" sheet, called "Comments", in its normal place. In Excel, Edit->MoreOrCopySheet, select "before Issues", check "Create a copy", then OK. Ignore the error about cells containing too much data, since its really just the headings and column formatting that we really want to copy.
| 11 | (This step is a real nuisance!) Fix all the formulas on the Issues, Status, and By-Clause sheets to reference "Comments" instad of "LBxx". Add a new set of columns to the "Submitters" sheet for the new letter ballot, with formulas referencing sheet "Comments"
| 12 | Delete all the extraneous stuff from the "LBxx" sheet. On that sheet, select columns O-Z, all rows 4-end, and press delete. Change cell O3 to "Approved by Submitter", and P3 to "Message from submitter if not approved." Adjust width of columns O and P to something reasonable. Set column O to "n/a" for any comments ruled to be invalid by the Chair (acceptance by submitter is not required for these).
| 13 | Delete all the previous comments from the "Comments" sheet. On that sheet, select columns A-R (not the columns past R!), all rows 4-end, and press delete.
| 14 | Update the page.line and clause columns for each row in the "Carryover" sheet, to new vaues based on the new draft. In cases of deleted text, point them to the blank line just above where the text had previously been.
| 15 | Sort the "Carryover" sheet, by (1) Comment ID (column D), (2) Ballot (column A), (3) Submitter (column C). Result has all comments for a single voter together (making mass deletions easy if they are all accepted), and within the comments for a single voter they are in order by ballot and the original spreadsheet.
Receive acknowledgement (or non-acknowledgement) of comments in previous letter ballots, while recirc in progress
| 1 | Add a summary of the email exchange to the "No-voters" page for this voter-ballot.
| 2 | If resolution of the comment is being accepted, (1) note the date in column O of the "LBxx" sheet where the comment first appeared, and (2) delete the row from the "Carryover" sheet for this comment.
| 3 | If resolution of the comment is not be accepted, note the exchange in column P of the "LBxx" sheet where the comment first appeared. Column P of the "Carryover" page is updated automatically from the "No-voters" page with the summary of the email exchanges.
Add a Ballot Response to the "Comments" page
| 1 | Add a new row on "Submitters" page, if needed
| 2 | Add rows at bottom of "Comments" page, A is constant "LBxx", C is name (matching entry on "Submitters" page), E-F-G-H-I are copied directly from columns A-B-C-D of the submitted spreadsheet, K is initially a copy of column E, L is initially a copy of column H, M-N are copied directly from columns E-F of the submitted spreadsheet.
| 3 | Generate a .txt file in the shell window with the contents for column D. Usually seq 9 XXX ¦ sed "s@^@LastName/@" >foo;wordpad foo. Adjust the entry for "/9" to be two digits if needed. Adjust further to make sure all entries contain the same number of digits. Then control-A, control-C; select column D of the first row in the "Comments" page for this voter, and control-V.
| 4 | If the vote was "no", add a row to "No-voters" page with voter's name, email address, ballot number, and copy the formulas from other rows. Text (column F) empty for now.
| 5 | (The tough part). Manually go through each comment and verify the page&line, and clause numbers. Adjust clause number in column K if needed. Insert page.line in column J. Change column L (Type) if change is technical and submitter marked it editorial. Blank in column I (Part of No Vote) is treated as "Y". If submitter voted "yes", or is not a valid voter in the ballot, change column I (Part of No Vote) to "N", and note this in the comment text (column M).
Update this file at end of a recirculation ballot
| 1 | Sort the "Comments" page by (1) Comment ID (column D), then (2) Page.Line (column J). Result is all comments relating to the same place in the document together, and within that group they are in order alphabetically by the submitter.
| 2 | Verify the Page.Line (column J) and clause (column K) entry for each comment. They are easy to get wrong. Sorting by page.line should make the clause numbers strictly increasing, which serves as a check. Generally, when the difference between adjacent rows in the spreadsheet is only one line in the draft, there is a problem.
| 3 | Select columns A-O of the "Carryover" sheet, copy to clipboard, select the cell in column A of the next row on the "Comments" sheet, and paste from clipboard. Mark all these comments as having resolutions "Accepted" with a Group# included on the "Status" page (group #xx for all comments from LBxx).
| 4 | Any comments that received further explanation/objection from the submitter, remove from the "Accepted" group
| 5 | If no further explanation was received, in the text of column F of the "No-voters" sheet note that the submitter was prodded to respond about this resolution as part of the recirculation letter ballot, but failed to do so (if this was not done at the start of the recirculation ballot period).
| 6 | Sort the "Comments" page by (1) Comment ID (column D), (2) decreasing by Ballot (column A), (3) Submitter (column C), (4) page.line (column J)
| 7 | Assign CIDs, matching the row# in the Excel spreadsheet. Simplest way is "seq 4 xxx>foo1;wordpad foo1" in a shell window, where xxx is the highest row number used. Control-A then control-C in the wordpad window. Select cell B4 on the "Comments" page, then control-V.
| 8 | Update the CIDs in the "Carryover" page to match the assigned values on the "Comments" page. Sort the "Carryover" page by comment number (column D), then by Ballot number (column A). Sort the "Comments" page similarly. Select cell B4 through Bxxx (xxx is last carryover comment), control A. Select cell B4 on "Carryover" page, control V. Sort the "Carryover" page by Submitter (column C). Sort the "Comments" page by CID (column B). Final result of sorts: "Carryover" by D-A-C (so that all carryover comments for a single voter are together, by ballot, and within ballot in the order originally submitted), "Comments" by B (so that a single pass through the comments makes a single pass through the draft)
Receive acknowledgement (or non-acknowledgement) of comments in previous letter ballots, after recirc completes
| 1 | Add a summary of the email exchange to the "No-voters"page for this voter-ballot.
| 2 | If resolution of the comment is being accepted, (1) note the date in column O of the "LBxx" sheet where the comment first appeared, (2) note the date in column O of the "Carryover" sheet for this comment, and (3) change columns M-N-O-P of the "Comments" sheet for this comment to <empty>, <empty>, "(LBxx resolution was accepted by submitter)", group#xx.
| 3 | If resolution of the comment is not accepted, note the exchange in column P of the "LBxx" sheet where the comment first appeared. Column P of the "Carryover" sheet is updated automatically from the "No-voter" page with a summary of the email exchanges. If additional technical information is provided, update column O of the "Comments" sheet, and, if column P of the "Comments" sheet indicates group#xx, delete that entry in column P.
Mark comment resolutions
| 1 | As resolutions are proposed, (1) enter the text in column O, (2) enter a group# in column P, and (3) enter the group# on the "Status" page with a description (e.g., resolutions reached at ad-hoc meeting, or resolutions reached on teleconference, etc), and status as "Pending".
| 2 | As motions are passed accepting these resolutions, change the "Status" page entry for the group# to "Approved"
| 3 | Update the draft with all the approved resolutions
| 4 | Iterate until done
Preparing to generate a new draft in FrameMaker
| 1 | In Dx.yy-frontmatter.fm, fix draft number and date in top line and first line of title
| 2 | In Dx.yy-frontmatter.fm, add any new presenters to 11r group
| 3 | In Dx.yy-body.fm, Master pages, 2 places to put draft number (keep overrides)
| 4 | In Dx.yy-body.fm, first line of title has draft number
| 5 | In Dx.yy-body.fm, update change history table
| 6 | Save both Dx.yy-body.fm and Dx.yy-frontmatter.fm files
Generate the draft for balloting
| 7 | Turn off display of comment text (Special->Conditional Text->Show/Hide, select “Comment”, press “-->”, Set. Wait. Then exit the dialog box.
| 8 | Load up file D0.0-numbers.fm (this is a 12-line file, “CONTENTS”, 3 blank lines, “FIGURES”, 3 blank lines, “TABLES”, 3 blank lines)
| 9 | New->Book, say “no” to adding current file.
| 10 | Add->Files, select Dx.yy-frontmatter.fm, then “Add”
| 11 | Add->Files, select Dx.yy-body.fm, then “Add”
| 12 | Select Dx.yy-body in the Book window
| 13 | Add->Table of Contents. Select tags: AH1, AH2, AI, H1, H2, H3, H4; add “before Dx.yy-body.fm”, then “Add”. Ignore the “Book error report”
| 14 | Go to the just-created window with the Table of Contents information, select it all, copy to clipboard
| 15 | Go back to Dx.yy-frontmatter.fm, and Paste TOC into the file
| 16 | Go back to D0.0-number.fm, and Paste TOC into the file (at middle line under “CONTENTS”)
| 17 | Select Dx.yy-body in the Book window
| 18 | Add->List->Figures. Select tags: FigCaption, FigTitle; add “before Dx.yy-body.fm”, then “Add”. Ignore the “Book error report”
| 19 | Go to the just-created window with the List of Figures, select it all, copy to clipboard
| 20 | Go back to the D0.0-numbers.fm, and Paste LOF into the file (at middle line under “FIGURES”)
| 21 | Select Dx.yy-body in the Book window
| 22 | Add->List->Tables. Select tags: TableCaption, TableTitle; add “before Dx.yy-body.fm”, then “Add”. Ignore the “Book error report”
| 23 | Go to the just-created window with the List of Tables, select it all, copy to clipboard
| 24 | Go back to the D0.0-numbers.fm, and Paste LOT into the file (at middle line under “TABLES”)
| 25 | Save the D0.0-numbers.fm as Dx.yy-numbers.fm
| 26 | Save the Dx.yy-frontmatter.fm file
| 27 | In the book window, select the TOC file, Edit->DeleteFileFromBook
| 28 | In the book window, select the LOF file, Edit->DeleteFileFromBook
| 29 | In the book window, select the LOT file, Edit->DeleteFileFromBook
| 30 | File->PrintBook, printer=”Adobe PDF”, GenerateAcrobatData=yes, PDF Setup should have (on the “Bookmarks” tab) “9>AH1, 17>AH2, 18>AH3, 18>AH4, 19>AH5, 8>AI, 8>AN, 8>Annexes, 8>AT, 9>H1, 12>H2, 14>H3, 15>H4, 16>H5”, File=Dx.yy.ps, Print. Ignore the errors about incompatible colors.
| 31 | Double-click on the Dx.yy.ps file; Acrobat Distiller will generate Dx.yy.pdf
| 32 | (Still in the Book window) File->CloseBook (don’t bother to save it)
Generate the redline version of draft
| 33 | Load up previous Dx.0-body-clean.fm
| 34 | In the Dx.yy-body.fm window, File->Utilities->CompareDocuments. Select Dx.0-body-clean.fm as original. Compare. This takes a little while (typ 5-10 min)
| 35 | Special->ConditionalText, then Show/Hide, select “Comment”, <--, Set.
| 36 | (Still on Conditional Text dialog box), select “Inserted” then Edit, change color to “Forest Green”, then “Set”, then exit the dialog box.
| 37 | From the previous redline document, copy the first Editorial Note, with the explanation of Inserted/Deleted/Comment markings and colors, and paste it into the new redline file.
| 38 | Delete the old version of the “Change History” table.
| 39 | Various things to make the redline file unsuitable for generating comments. A) on the Master Pages, delete the text box on the left margin with line numbers. B) Add “NOT FOR BALLOTING” to header (both sides) and footer (under page number) (Need to turn off changebar character style before doing this, Format->Character->Deisgner, uncheck Changebar). C) Make page numbers roman numerals Format->Document->Numbering, Page, Format Roman(XIV) [or Alphabetic(N) works too].
| 40 | File->SaveAs, name it Dx.yy-redline.fm
| 41 | File->Print, no Acrobat Data, File=Dx.yy-redline.ps
| 42 | Double-click on the Dx.yy-redline.ps file; Acrobat Distiller will generate Dx.yy-redline.pdf
| 43 | Save the Dx.yy-redline.fm file again (since printing changes the file somehow).
| 44 | Close the Dx.0.fm file (FrameMaker claim that it changed is wrong, don’t save it)
| 45 | Close the *TOC.fm files, *LOF.fm files, *LOT.fm files, Summary.fm files; don’t save them
Extra steps if target is a WG LB draft (where yy=0; however this still calls the new draft Dx.yy and previous Dx.0)
| 46 | In the Dx.yy-body.fm window, Special->ConditionalText, select “Comments”, Edit, then Delete. Select “Delete the text”, then OK.
| 47 | (Still on ConditionalText dialog box), select Edit, make name “Comments”, Style “As is”, color “Magenta”, then Set, then exit the dialog box.
| 48 | File->SaveAs, name it Dx.yy-body-clean.fm (This is the file to use for future updates after the letter ballot completes).
| 49 | Select Dx.yy-numbers.fm window, File->Print, no Acrobat Data, File=Dx.yy-numbers.ps
| 50 | Load up previous Dx.0-numbers.fm file
| 51 | Select Dx.yy-numbers.fm window; File->Utilities->CompareDocuments; Select Dx.0-numbers.fm as original; Compare.
| 52 | Save the Dx.yy-numbersCMP.fm as Dx.yy-numbers-redline.fm
| 53 | File->Print, no Acrobat Data, File-Dx.yy-numbers-redline.ps
| 54 | Double-click on Dx.yy-numbers.ps; Acrobat Distiller will generate Dx.yy-numbers.pdf
| 55 | Double-click on Dx.yy-numbers-redline.ps; Acrobat Distiller will generate Dx.yy-numbers-redline.pdf
| 56 | Email Dx.0-numbers.pdf, Dx.yy-numbers.pdf, Dx.yy-numbers-redline.pdf to Editor’s email list
| 57 | Add a copy of all the submissions that went into this draft to the directory
| 58 | Make a .zip archive of the entire directory, containing all files since last ballot. Send it to TG chair for his records.

## Comments Color Key
Color Key for Comments Sheet:
White: open comment
Green: resolution applied to draft
Yellow: conflict with resolution and draft
Blue: resolution needs draft text submission