## Sheet1
ID | Commenter | Clause | Pg | Ln | E or T | Yes or No | Comment | Suggested Remedy | Resolution | Comment Resolution | Same As | Editor Status | Editor Notes | Assigned To | Category | Resolution Document | XLS Refer. | Addressed AT | LB #prev
47 | A_Thomson | 7.3.2.38.5 | 36 | 5 | T | Y | The element ID is 2 octets | No reason to have 2 octets. Change to 1 octet and update Table v15 appropriately. | Accepted | Agree, one octet should be sufficient |  |  |  |  | Diagnostics
49 | A_Thomson | 7.3.2.38.5.2 | 38 | 11 | T | Y | value none specified as 255 entry. | use value 0 for none, bump rest of values up and change reserved to 7-255. | Deferred | We agree that making "none" the zero value would be better. We would like guidance as to the consequences of moving the other items in the table. |  |  |  |  | Diagnostics
50 | A_Thomson | 7.3.2.38.5.3 | 39 | 3 | T | Y | value 0 has reserved description | change description to none if that was the intent. Otherwise seems strange value 0 is reserved. | Counter | Change value 0 to "unknown" error |  |  |  |  | Diagnostics
51 | A_Thomson | 7.3.2.38.5.4 | 39 | 8 | T | Y | There is no reference or information on how the Profile ID value is defined | Add a reference or explain in greater detail how the ID field should be assigned | Deferred | This requires a contribution. (Tim Olson?). See comment 213 |  |  |  |  | Diagnostics
53 | A_Thomson | 7.3.2.38.5.21 | 45 | 4 | T | Y | value unknown specified as 255 entry. | use value 0 for unknown, bump rest of values up and change reserved to 7-255. | Deferred | Zero for "no power saving" could also be a reasonable candidate for value 0. We would like guidance from the group. |  |  |  |  | Diagnostics
76 | A_Thomson | 11.15.3 | 138 | 36 | T | Y | This paragraph restricts the number of outstanding requests at the STA to be 1. Why is this a restriction. Why can't the protocol support multiple outstanding requests especially considering the protocol has dialog tokens built into the protocol ready | Remove the paragraph starting line 36 or change text to say multiple outstanding same-type requests are allowed. | Deferred | Removing this restriction increases STA complexity. A prescendent in 11k for not supporting multiple pending requests |  |  |  |  | Diagnostics
77 | A_Thomson | 11.15.3 | 138 | 27 | T | Y | This paragraph allows a non-AP STA to request diagnostic information from another non-AP STA. This should not be allowed considering the sensitivity of the information | Remove the paragraph starting line 27 or change text to clearly state that only an AP STA can request this information from a non-AP STA. | Deferred | This is a philisophical decision on the controllability of 11v based systems. TGv primarily deals with infrastructure networks. |  |  |  |  | Diagnostics
198 | J_Jokela | 7.3.2.38.5.3 | 38 | General | T |  | Seem that Abort Reason is not used in any of the Diagnostic requests/reports so why it is defined? If it is used then it would be good to clarify its purpose and when/how the STA should set particular values. | Clarify | Declined | Abort Reason can be returned for any request (see table v15). Also may have merit for future use. |  |  |  |  | Diagnostics
199 | J_Jokela | 7.3.2.38.5.21 | 44 | General | T |  | Seem that Power Save Mode is not used in any of the Diagnostic requests/reports so why it is defined? If the intention is to use it then it would be good to clarify what the STA that is not using single power save mode continuously should report? | Clarify | Deferred | We are not clear of the original intent of this IE. Is this element intended to convey power save capabilities, or is it intented to convey the current power saving state. |  |  |  |  | Diagnostics
213 | J_Jokela | 11.15.3.1.2 | 139 | General | T |  | How 'Configuration profile' is actually defined? | Add definition (preferably to clause 3) | Deferred | See comment 51 |  |  |  |  | Diagnostics
225 | S_Ponnuswamy | 7.3.2.38.5.17 | 43 | 17 | T | Y | The text says "the remaining 6 bit value"; it should be "the remaining 7 bit value". 6 bit are sufficient only for up to 32 Mbps | Replace "6 bit value" with "7 bit value" | Accepted | Field will be made larger, subject to response to comment 225 |  |  |  |  | Diagnostics
226 | S_Ponnuswamy | 7.3.2.38.5.17 | 43 | 17 | T | Y | 7 bits are not sufficient to represent all the 802.11n rates. Moreover, not all 802.11n rates can be represented as a multiple of 0.5 Mbps. This data rate field should at least be 2 octets for (near) future extensions | Change the size of the data rate field from one byte to two bytes. Bits 8 -15 should be set to zero with the current interpretation. | Deferred | We agree that the field needs to be enlarged. We would like guidance as to what multiple would be suitable for 11n. |  |  |  |  | Diagnostics
227 | S_Ponnuswamy | 7.3.2.38.5.21 | 45 | 4 | T | Y | One of the power-save modes is missing. Normal power-save has two operating modes - one where the STA wakes up during every DTIM interval and another where the STA wakes up only once per listen interval. These modes are controlled by ReceiveDTIMs, as specified in the current 802.11 spec. It is useful to know how the STA is configured. | In Table v21, change the "Normal Power Save" to "Normal Power Save (ReceiveDTIMs=1)". Insert a row just after this entry for "Normal Power Save" to "Normal Power Save (ReceiveDTIMs=0)" and assign a value of 2 to this entry. Change the values of U-APSD, S-APSD and Reserved to 3, 4 and 5 -254 respectively. | Accepted | Subject to resolution of comment 199 |  |  |  |  | Diagnostics
232 | A_Ashley | 7.3.2.38.5.15 | 43 | 1 | T | Y | It is not clear if this field should contain the list of channels that could be used by the STA, or the current list of active channels in a multi-radio STA. | Provide dis-ambiguating text | Deferred | [5 empty] | Diagnostics
233 | A_Ashley | 7.3.2.38.5.15 | 43 | 1 | T | Y | The radio channels field does not specify a regulatory class. | Add an extra octet to this field containing regulatory class, or add normative text that specifies how the regulatory class can be inferred from other information. | Accepted | Reviewed by BobM |  |  |  |  | Diagnostics
246 | G_Venkatesan | 7.3.2.38.5.5 |  |  | T |  | Can APs use Client Report to assess Client's property -- regulatory domain and channels within the regulatory domain supported by the client? I am wondering if this can be leveraged to determine which channel to switch to. | include supported regulatory classes element in Client Report as well. | Deferred | Related to channel switch discussions? Ref: presentation 06/1700r0 |  |  |  |  | Diagnostics
330 | D_Stanley | 7.3.2.38 | 34 | 7 | T | y | Duplicate use of terms. The term "Diagnostic report element" and "Diagnostic Information elements" seems to refer to both the element itself and the variable contents field. This use of terminology is very confusing | Change the variable field name from "Diagnostic Request" to "Diagnostic Information Elements" throughout | Accepted | Instruct editor to incorporate suggested text. Also see comment 344 |  |  |  |  | Diagnostics
332 | D_Stanley | 7.3.2.38.5 | 36 | 8 | T | y | Suggested wording change | Change from "total length of the element minus Element ID and Length fields" to " length in octets of the Diagnostic Information Element Contents field" | Accepted | [5 empty] | Diagnostics
333 | D_Stanley | 7.3.2.38.5 | 36 | 9 | T | y | Awkward wording | Change from "the content specifics of an individual element type" to "the Diagnostic information element contents" | Accepted | [5 empty] | Diagnostics
334 | D_Stanley | 7.3.2.38.5.1 | 37 | 2 | T | y | Add "Diagnostic Information Element" after each of the element names in each section. | Change from "The format of the AP descriptor is described in.." to "The format of the AP descriptor Diagnostic Information Element" - and similar in all of the subsections. | Deferred | [5 empty] | Diagnostics
335 | D_Stanley | 7.3.2.38.5.2 | 38 | 12 | T | y | Rename this element to enable additional flexibility for use of the element | Change from "Abort Reason" to "Reason Code" here and throughout the document | Accepted | Instruct editor to incorporate suggested text. |  |  |  |  | Diagnostics
337 | D_Stanley | 7.3.2.38.5.12 | 41 | 8 | T | y | Incorrect term | Change "wireless network adaptor" to "STA" in line 8, line 12 and throughout the document | Accepted | [5 empty] | Diagnostics
341 | D_Stanley | 7.3.2.38.5.17 | 43 | 17 | T | y | What happens when the sata rate is not in the basic rate set? | Need text to the effect that "The MSB is set to 0 to indicate that the rate is not in the basic rate set. | Accepted | Instruct editor to incorporate suggested text. |  |  |  |  | Diagnostics
344 | D_Stanley | 7.3.2.39 | 45 | 13 | T | y | Rename the Diagnostic Report filed so that it doesn't have the same name as the element and is descriptive of the contents | Change from "Diagnostic Report" to "Diagnostic Information Elements" | Accepted | see comment 330 |  |  |  |  | Diagnostics
348 | D_Stanley | 7.3.2.39.1 | 46 | 10 | T | y | Suggest getting rid of the client report types and just have additional types in Table v22, e.g. manufacturing info, operating parameters, etc. Don't see the value of the additional level of definition. |  | Deferred | The nesting seems useful for extensibility (not using up all values in table v22) and allowing an AP to skip client reports if it is not interested in this information. |  |  |  |  | Diagnostics
396 | D_Stanley | 11.15.3.1 | 139 | 10 | T | y | Change "client" to "STA" throughout. |  | Accepted | Instruct editor to made modification |  |  |  |  | Diagnostics
399 | D_Stanley | 11.15.3 | 145 | 23 | T | y | Verbose text | Delete the sentence in lines 23 and 24. In line 22, change "in the case" to "if" | Deferred | Agree that sentence should be removed. It needs to be passed to roaming management ad-hoc. |  |  |  |  | Diagnostics
Note on C1: This column can be modified to strip out conflicting clauses
Note on D1: Do not edit this column. It is copied exactly from the submission worksheet.
Note on E1: Do not edit this column. It is copied exactly from the submission worksheet.
Note on F1: Do not edit this column. It copied exactly from the submission worksheet.
Note on G1: Do not edit this column. It copied exactly from the submission worksheet. Part of No Vote Yes - means it was part of "no" vote No - means it was not part of "no" vote
Note on H1: Do not edit this column. It is copied exactly from the submission worksheet.
Note on I1: Do not edit this column. It is copied exactly from the submission worksheet.
Note on J1: Resolution to Comment Accepted - Tech Comm - means voted on by the group - Ed. Comm - means the comment was approved Declined - Tech Comm - means voted on by the group - Ed. Comm - means the comment was declined by the group Counter - Tech Comm - means voted on by the group - Ed. Comm - means the comment was countered by the group Deferred - deferred needs group approval
Note on K1: Describe how the group or individual came to the resolution status.
Note on L1: This must be a comment number - without text
Note on P1: Should be broken down by clause or clauses
Note on Q1: Enter document # or Will of the Group
Note on R1: Record (xls) when it is the comments were resolved in (xls) w/o (doc)
Note on S1: Pull down to identify at which meeting the comment was addressed
Note on T1: Record LB 78 Comment # if required