## Title
IEEE P802.11 Wireless LANs
Submission
Designator: | doc.: IEEE 802.11-06/1822-00
Venue Date: | Nov 2006
First Author: | Hrishikesh Gossain
Subject: | Resolution of informal comments received May 1, 2006
Full Date: | 2006-11-15
Author(s): | Hrishikesh Gossain
Motorola Inc.
1064 Greewood Blvd
Lake Mary, FL
(407) 463-4109
email: Hrishikesh.Gossain@motorola.com
Abstract:
As directed by the task group at the Denver meeting in March 2006, the chair of 802.11 Task Group "s" issued a request for informal review comments on document IEEE 802.11 "s" Draft 0.01 to be submitted to the Technical Editor and Chair of TGs. Comment collection window beginning March 14, 2006 and ending May 1, 2006.
This document contains the resolution of some of the MAC comments received during the informal call.
Notice: This document has been prepared to assist IEEE 802.11. It is offered as a basis for discussion and is not binding on the contributing individual(s) or organization(s). The material in this document is subject to change in form and content after further study. The contributor(s) reserve(s) the right to add, amend or withdraw material contained herein.
Release: The contributor grants a free, irrevocable license to the IEEE to incorporate material contained in this contribution, and any modifications thereof, in the creation of an IEEE Standards publication; to copyright in the IEEE’s name any IEEE Standards publication even though it may include portions of this contribution; and at the IEEE’s sole discretion to permit others to reproduce in whole or in part the resulting IEEE Standards publication. The contributor also acknowledges and accepts that this contribution may be made public by IEEE 802.11.
Patent Policy and Procedures: The contributor is familiar with the IEEE 802 Patent Policy and Procedures <http:// ieee802.org/guides/bylaws/sb-bylaws.pdf>, including the statement "IEEE standards may include the known use of patent(s), including patent applications, provided the IEEE receives assurance from the patent holder or applicant with respect to patents essential for compliance with both mandatory and optional portions of the standard." Early disclosure to the Working Group of patent information that might be relevant to the standard is essential to reduce the possibility for delays in the development process and increase the likelihood that the draft publication will be approved for publication. Please notify the Chair <stuart.kerry@philips.com> as early as possible, in written or electronic form, if patented technology (or technology under patent application) might be incorporated into a draft standard being developed within the IEEE 802.11 Working Group. If you have questions, contact the IEEE Patent Committee Administrator at <patcom@ieee.org>.

## Comments
Project # P802.11s/D0.01, Resolution of Informal Comments Received May 1 (Synchronization, PS, Congestion Control)
CID | Name or person submitting comment, (by Editor) | Clause Number. Provided by Commenter. | Page Number. Provided by Commenter. | Line Number. Provided by Commenter. | Type of Comment (T) Technical, (E) Editorial. Provided by Commenter. | Part of No Vote | Page Number (by Editor) | Line Number (by Editor) | Page /Line, P.LL (by Editor) | Clause Category (assigned by Editor) | Topic Group (assigned by Editor) | Topic Sub-Group (assigned by Editor) | Type E/T (Editor) | Sub-Type E/HE/T/ HT Editor) | Assignee | Submission | Status | TGs Approval | CID | Comment | Proposed Change | Resolution | Resolution Comment (generated by ad-hoc comment resolution groups, related to Resolution) | Included in Draft # | Resolved at Meeting (Nov 06)
91 | Conner, Steven | 11A.12.2.2 | 147 | 27 | T |  | 147 | 27 | 147.27 | 11A.12 Beaconing and Sync | MAC Enhancements |  | T | HT | Shantanu |  | Close |  | 91 | Sentence reads: "A non-AP MP that receives a beacon from an MP with the Mesh ID the same as its own after TBTT and before being able to send its own beacon may cancel that beacon transmission". However, Mesh ID does not uniquely signify that the received beacon was sent by a MP in the same mesh. For example, it is feasible that two different meshes could both use the same Mesh ID. Presumably the MP should only cancel its own beacon transmission if the received beacon was sent by another MP in the same mesh. The same comment applies to line 35. | Update the specification to describe how the MP verifies that the received beacon was sent by another MP in the same mesh. For example, this could be done by comparing the TX address in the beacon to the MP's list of associated neighbors. | Accept | We may need the security solution to determine if an MP is in our Mesh or not. Thus, we know, which beacons to ignore. Then, a decision whether to cancel an own beacon tranmission attempt or not can be made. |  | Page 152, line 13. Rewrite bullet (5) as "A MP that receives a beacon from another MP which belongs to the same mesh and before being able to send its own beacon may cancel its beacon transmission"
92 | Conner, Steven | 11A.12.2.2 | 148 | 5 | T |  | 148 | 5 | 148.05 | 11A.12 Beaconing and Sync | MAC Enhancements |  | T | HT |  |  | Close |  | 92 | Sentence reads: " A synchronizing MP that establishes a Mesh selects its Beacon interval and the MP DTIM period and establishes the common Mesh DTIM interval of the mesh." However, the specification does not describe what happens if two MPs in the same mesh initialize the Mesh DTIM interval independently to different values, e.g. when separate clusters of the mesh power up simultaneously. A mechanism should be specified to enable convergence to a common value across the mesh. | Update the specification to describe a mechanism to converge to a common Mesh DTIM interval when more than one interval value is initialized in the same mesh. | Reject | Further discussion needed on how beacon information and mesh identification should work |  | No Change is needed. In this case two different mesh should converge as in IBSS mode of operation.
98 | Conner, Steven | 11A.12.2.3 | 148 | 22 | T |  | 148 | 22 | 148.22 | 11A.12 Beaconing and Sync | MAC Enhancements |  | T | HT |  |  | Close |  | 98 | It may be possible for more than one designated beacon broadcaster to operate simultaneously in the same mesh (e.g. two LW-MPs that are out of range of each other). Since the specification says that designated beacon broadcasters transmit beacons using the procedure for infrastructure APs, the two designated beacon broadcasters will send beacons at different times. This would result in MPs in range of both designated beacon broadcasters seeing two ATIM windows. The specification should articulate the implications of having more than one designated beacon broadcaster range of one or more power saving mesh points. | Update the specification to articulate the implications of having more than one designated beacon broadcaster in the mesh. | Accept | Further discussion needed on how beacon information and mesh identification should work |  | (1) Page 152, line 33, Remove the sentence "The designated beacon broadcaster approach may only be used ...power save operation" line 33 p.152. (2) Page. 152, line 28. Add the following sentence in the paragrarph, "In case an MP has more than one designated beacon broadcaster in range, its should follow the ATIM windows for each of them."
99 | Conner, Steven | 11A.13.4 | 152 | 20 | T |  | 152 | 20 | 152.2 | 11A.13 PowerMgmt | MAC Enhancements |  | T | HT |  |  | Close |  | 99 | The first item in the list states that broadcast and multicast traffic will be buffered and transmitted only on DTIM intervals. Presumably this means these frames will be sent immediately after the ATIM windows, similarly to IBSS behavior. This seems to assume that only one ATIM window will occur in a given neighborhood for a given DTIM interval. However, a number of situations may lead to more than one ATIM window in the same DTIM interval (e.g. if a power saving mesh point is in range of multiple designated beacon broadcasters). It is not clear how broadcast works in this situation since some neighbors may only wake for the window from one dedicated beacon broadcasters, while other neighbors may only wake for a window from a different beacon broadcaster. | The specification should be updated to clearly define how broadcast/multicast traffic is scheduled in cases where a MP sees more than one DTIM/ATIM window in its neighborhood. | Accept | Further discussion needed on power saving issues |  | No change needed. Please see resolution of CID: 98
100 | Conner, Steven | 11A.12.2.4 | 148 | 33 | T |  | 148 | 33 | 148.33 | 11A.12 Beaconing and Sync | MAC Enhancements |  | T | T |  |  | Close |  | 100 | Sentence reads: "The beacon broadcaster role must be changed periodically". The specification does not provide justification for this requirement. It should be possible for a single MP to remain in the role of beacon broadcaster for an extended period of time, e.g. if the MP is line-powered while other MPs are battery-powered. | change "must" to "may". | Accept | Further discussion needed on how beacon information and mesh identification should work |  | Page 154, line 2, change "must" to "may"
103 | Conner, Steven | 11A.12.2.4 | 149 | 2 | T |  | 149 | 2 | 149.02 | 11A.12 Beaconing and Sync | MAC Enhancements |  | T | HT |  |  | Close |  | 103 | "Deterministic beacon broadcasting" is not defined. Is this the same as designated beacon broadcasting or a separate procedure? | Update the spec to clarify the procedure for deterministic beacon broadcasting. | Accept | Change "deterministic beacon broadcasting/broadcaster" to "designated beacon broadcasting/broadcaster" |  | Page 154, line 11 & Page 153, line 1: Change "Deterministic" to "designated".
107 | Conner, Steven | 11A.13.2 | 151 | 9 | T |  | 151 | 9 | 151.09 | 11A.13 PowerMgmt | MAC Enhancements |  | T | HT |  |  | Close |  | 107 | Sentence reads: " A mesh point that creates a mesh would set the values of ATIM window, DTIM interval, and power save state and advertise them it its beacons." However, the specification does not describe what happens if two MPs in the same mesh initialize the these independently to different values, e.g. when separate clusters of the mesh power up simultaneously. A mechanism should be specified to enable convergence to common value across the mesh. | Update the specification to describe a mechanism to converge to common ATIM window, DTIM interval when more than one set of values is initialized in the same mesh. | Reject | Further discussion needed on how beacon information and mesh identification should work |  | No change needed. IBSS mode of operation will converge both the mesh.
219 | Sakoda, Kazuyuki | 11A.12.2.1 | 147 | 17 | T | N | 147 | 17 | 147.17 | 11A.12 Beaconing and Sync | MAC Enhancements |  | T | T |  |  | close |  | 219 | "Unsynchronizing MAPs shall treat associated MP neighbors in PS mode identical to legacy STA." This is not accurate. | Legacy STAs wake up per "listen interval" whereas MPs wake up per mesh DTIM. Recommend to change the text from line 17 to 19 to "Unsynchronizing MAPs shall treat any associated MPs operating in PS mode identical to legacy STA by setting listen interval to DTIM interval, meaning that the MAP assumes that the MPs will wake up for the BSS DTIM beacon of the MAP." | Counter | (Note: had previously marked as accept, but not confirmed at July meeting -- changed resolution to Defer-RPS) |  | Page. 151, delete line 25-27. Replace with following text "Unsynchronizing MPs shall treat any associated MPs operating in PS mode identical to a STA and the receive operation procedures of the associated MP in PS mode are as defined in clause 11.2.1.6 for STAs in the PS mode."
Note on T3: Comment number. A single consecutive sequence of numbers, giving each comment a unique identifier