## Title
IEEE P802.11 Wireless LANs
Submission
Designator: | doc.: IEEE 802.11-06/1859r0
Venue Date: | November 2006
First Author: | Tom Alexander, VeriWave Inc
Subject: | Editorial Comment Dispositions
Full Date: | 2005-11-16
Author(s): | Name(s) | Tom Alexander
| Company | VeriWave Inc
Address
Phone:
Fax:
email:
Abstract:
This contains the disposition of editorial comments by the TGT editor.
Notice: This document has been prepared to assist IEEE 802.11. It is offered as a basis for discussion and is not binding on the contributing individual(s) or organization(s). The material in this document is subject to change in form and content after further study. The contributor(s) reserve(s) the right to add, amend or withdraw material contained herein.
Release: The contributor grants a free, irrevocable license to the IEEE to incorporate material contained in this contribution, and any modifications thereof, in the creation of an IEEE Standards publication; to copyright in the IEEE’s name any IEEE Standards publication even though it may include portions of this contribution; and at the IEEE’s sole discretion to permit others to reproduce in whole or in part the resulting IEEE Standards publication. The contributor also acknowledges and accepts that this contribution may be made public by IEEE 802.11.
Patent Policy and Procedures: The contributor is familiar with the IEEE 802 Patent Policy and Procedures <http:// ieee802.org/guides/bylaws/sb-bylaws.pdf>, including the statement "IEEE standards may include the known use of patent(s), including patent applications, provided the IEEE receives assurance from the patent holder or applicant with respect to patents essential for compliance with both mandatory and optional portions of the standard." Early disclosure to the Working Group of patent information that might be relevant to the standard is essential to reduce the possibility for delays in the development process and increase the likelihood that the draft publication will be approved for publication. Please notify the Chair <stuart.kerry@philips.com> as early as possible, in written or electronic form, if patented technology (or technology under patent application) might be incorporated into a draft standard being developed within the IEEE 802.11 Working Group. If you have questions, contact the IEEE Patent Committee Administrator at <patcom@ieee.org>.

## Master
ID | Commenter | Clause | T or E | Part of Not Ready? | Comment | Suggested Remedy | Resolution | Resolution Text | Same As | Assigned To | Category | Resolution Document
8 | C. Wright | 5.2.2.1 | E |  | "Characterized transmit/receive antennas" refers to which antennas? DUT antennas or test antennas? | Clarify intent. I'm assuming you mean the reference and test antennas - antennas that are part of the test setup. | Accepted | 11/15/06 - comment resolved by 11-06/1756r1. |  |  |  |  | Withdrawn
56 | C. Wright | 5.4.2.3 | E |  | Table 1, item 1 and others - refers to "floor", yet test is specified to be conducted outside. | "floor" -> "ground" |  | OK, will fix this
114 | D. Ward | 6.7.3.2 | E |  | Table 5 is inconsistent | Designators should be all Upper or Lower case |  | Cannot understand
119 | D. Ward | 6.7.3.1.1.e | E |  | There are no further references below | A placeholder? |  | Cannot understand
121 | F. Mlinarsky | 6.7 | E |  | "Adjacent channel interference test methodology" inconsistent title | Change to "Adjacent channel interference" |  | Done already, no action needed |  |  |  | (withdrawn by commenter)
127 | D. Ward | 6.10.2.5 | E |  | Suggest rewording tolerance of temperature measuring apparatus | The phrase is poorly written. The intent is to provide for a specific amount of accuracy of the measurement apparatus. Suggest: "Temperature measurements shall have an accuracy of +/- 2 C across the temperature range of -40 to +85 C." |  | This is technical
133 | D. Ward | 6.16.2.4 | E |  | Figure 55 does not exist - incorrect reference | Should reference Figure 54 |  | Cannot understand
152 | M. Kobayashi | all | E | Y | Issues related to Editor's notes needed to be clarified and if action needed, these issues should be administered to | Fix Editor's notes based on consesus in Task Group |  | By definition issues raised in Editors Notes are inconsistencies detected during draft editing that cannot be fixed by the editor
153 | M. Kobayashi | all | E | Y | Diagrams throughout the document should have a consistent look and feel to them. This will make the document more readable. | Make all diagrams utilize similar style throughout | Accepted | 11/14/06 - Editor is aware of the problem and will make all the diagrams consistent and according to the IEEE style guide
181 | L. Green | 5.7.2.3 | E | Y | client, (Table 6 ) | Change to STA |  | STA per IEEE 802.11 can mean either a client (endstation) or AP; alternative terminology might be "non-AP STA"
182 | L. Green | 6.1m,n | E | Y | Client | STA |  | STA per IEEE 802.11 can mean either a client (endstation) or AP; alternative terminology might be "non-AP STA" |  |  |  | (Potentially resolved)
183 | L. Green | 6.2.1 | E | Y | wireless clients | STA |  | STA per IEEE 802.11 can mean either a client (endstation) or AP; alternative terminology might be "non-AP STA"
184 | L. Green | 6.2.2.1 | E | Y | reference client | reference STA |  | STA per IEEE 802.11 can mean either a client (endstation) or AP; alternative terminology might be "non-AP STA"
185 | L. Green | 6.5.2.1 | E | Y | reference client | reference STA |  | STA per IEEE 802.11 can mean either a client (endstation) or AP; alternative terminology might be "non-AP STA"
186 | L. Green | 6.6.1 | E | Y | BSS client, IBSS client | BSS STA, IBSS STA |  | STA per IEEE 802.11 can mean either a client (endstation) or AP; alternative terminology might be "non-AP STA" and "IBSS STA" |  |  |  | (withdrawn by commenter)
187 | L. Green | 6.6.2.1 | E | Y | reference client | reference STA |  | STA per IEEE 802.11 can mean either a client (endstation) or AP; alternative terminology might be "non-AP STA"
188 | L. Green | 6.7.2.1 | E | Y | reference node | reference STA |  | STA per IEEE 802.11 can mean either a client (endstation) or AP; alternative terminology might be "non-AP STA"
189 | L. Green | 6.8.1 | E | Y | client station | STA |  | STA per IEEE 802.11 can mean either a client (endstation) or AP; alternative terminology might be "non-AP STA"
190 | L. Green | 6.8.1 | E | Y | 802.11 client station (STA) | STA |  | STA per IEEE 802.11 can mean either a client (endstation) or AP; alternative terminology might be "non-AP STA"
191 | L. Green | 6.8.3.2 | E | Y | wireless client (STA) | STA |  | STA per IEEE 802.11 can mean either a client (endstation) or AP; alternative terminology might be "non-AP STA"
192 | L. Green | 6.8.3.4 | E | Y | client STA | STA |  | STA per IEEE 802.11 can mean either a client (endstation) or AP; alternative terminology might be "non-AP STA"
193 | L. Green | 6.9.1 | E | Y | 802.11 client STA (DUT) | STA |  | STA per IEEE 802.11 can mean either a client (endstation) or AP; alternative terminology might be "non-AP STA"
194 | L. Green | 6.9.1 | E | Y | clients (STAs) | STAs |  | STA per IEEE 802.11 can mean either a client (endstation) or AP; alternative terminology might be "non-AP STA"
195 | L. Green | 6.9.3.2 | E | Y | wireless client (STA) | STA |  | STA per IEEE 802.11 can mean either a client (endstation) or AP; alternative terminology might be "non-AP STA"
196 | L. Green | 6.10.1 | E | Y | wireless clients | STAs |  | STA per IEEE 802.11 can mean either a client (endstation) or AP; alternative terminology might be "non-AP STA"
197 | L. Green | 6.10.1 | E | Y | reference client | reference STA |  | STA per IEEE 802.11 can mean either a client (endstation) or AP; alternative terminology might be "non-AP STA"
198 | L. Green | 6.10.2.1 | E | Y | reference client | reference STA |  | STA per IEEE 802.11 can mean either a client (endstation) or AP; alternative terminology might be "non-AP STA"
199 | L. Green | 6.11.1 | E | Y | clients, BSS client, IBSS client | STAs, BSS STA, IBSS STA |  | STA per IEEE 802.11 can mean either a client (endstation) or AP; alternative terminology might be "non-AP STA"
200 | L. Green | 6.11.3.1ab | E | Y | clients | STAs |  | STA per IEEE 802.11 can mean either a client (endstation) or AP; alternative terminology might be "non-AP STA"
201 | L. Green | 6.12.1 | E | Y | clients (stations) | STAs |  | STA per IEEE 802.11 can mean either a client (endstation) or AP; alternative terminology might be "non-AP STA"
202 | L. Green | 6.13.1 | E | Y | clients (stations) | STAs |  | STA per IEEE 802.11 can mean either a client (endstation) or AP; alternative terminology might be "non-AP STA"
203 | L. Green | 6.13.4.3 | E | Y | test clients (minimum of 1 client) | test STA (minimum of one STA) |  | STA per IEEE 802.11 can mean either a client (endstation) or AP; alternative terminology might be "non-AP STA"
204 | L. Green | 6.13.4.3 | E | Y | clients | STAs |  | STA per IEEE 802.11 can mean either a client (endstation) or AP; alternative terminology might be "non-AP STA"
205 | L. Green | 6.14 | E | Y | client (in title) | STA |  | STA per IEEE 802.11 can mean either a client (endstation) or AP; alternative terminology might be "non-AP STA"
206 | L. Green | 6.14.1 | E | Y | clients | STAs |  | STA per IEEE 802.11 can mean either a client (endstation) or AP; alternative terminology might be "non-AP STA"
207 | L. Green | 6.14.3.3 | E | Y | client (in Figure 49 title) | STA |  | STA per IEEE 802.11 can mean either a client (endstation) or AP; alternative terminology might be "non-AP STA"
208 | L. Green | 6.14.4.1 | E | Y | client (in Table 19 title) | STA |  | STA per IEEE 802.11 can mean either a client (endstation) or AP; alternative terminology might be "non-AP STA"
209 | L. Green | 6.14.4.1.1 | E | Y | client (in Table 20 title) | STA |  | STA per IEEE 802.11 can mean either a client (endstation) or AP; alternative terminology might be "non-AP STA"
210 | L. Green | 6.14.4.2 | E | Y | client (in Table 21 title) | STA |  | STA per IEEE 802.11 can mean either a client (endstation) or AP; alternative terminology might be "non-AP STA"
211 | L. Green | 6.14.4.3 | E | Y | clients, client | STAs, STA |  | STA per IEEE 802.11 can mean either a client (endstation) or AP; alternative terminology might be "non-AP STA"
212 | L. Green | 6.14.4.3 | E | Y | clients (Figure 50) | STAs |  | STA per IEEE 802.11 can mean either a client (endstation) or AP; alternative terminology might be "non-AP STA"
213 | L. Green | 6.15 | E | Y | Client (in title) | STA |  | STA per IEEE 802.11 can mean either a client (endstation) or AP; alternative terminology might be "non-AP STA"
214 | L. Green | 6.15.1 | E | Y | clients, client | STAs, STA |  | STA per IEEE 802.11 can mean either a client (endstation) or AP; alternative terminology might be "non-AP STA"
215 | L. Green | 6.15.3.3 | E | Y | client (in Figure 51 title) | STA |  | STA per IEEE 802.11 can mean either a client (endstation) or AP; alternative terminology might be "non-AP STA"
216 | L. Green | 6.15.4.1 | E | Y | client (in Table 19 title) | STA |  | STA per IEEE 802.11 can mean either a client (endstation) or AP; alternative terminology might be "non-AP STA"
217 | L. Green | 6.15.4.1.1 | E | Y | client (in Table 20 title) | STA |  | STA per IEEE 802.11 can mean either a client (endstation) or AP; alternative terminology might be "non-AP STA"
218 | L. Green | 6.15.4.1.2 | E | Y | clients | STAs |  | STA per IEEE 802.11 can mean either a client (endstation) or AP; alternative terminology might be "non-AP STA"
219 | L. Green | 6.15.4.2 | E | Y | client (in Table 21 title) | STA |  | STA per IEEE 802.11 can mean either a client (endstation) or AP; alternative terminology might be "non-AP STA"
220 | L. Green | 6.15.4.3 | E | Y | clients | STAs |  | STA per IEEE 802.11 can mean either a client (endstation) or AP; alternative terminology might be "non-AP STA"
221 | L. Green | 6.15.4.4 | E | Y | clients | STA |  | STA per IEEE 802.11 can mean either a client (endstation) or AP; alternative terminology might be "non-AP STA"
222 | L. Green | 6.15.4.4 | E | Y | Client (in Figure 52 title) | STA |  | STA per IEEE 802.11 can mean either a client (endstation) or AP; alternative terminology might be "non-AP STA"
223 | L. Green | 6.16.1 | E | Y | clients | STA |  | STA per IEEE 802.11 can mean either a client (endstation) or AP; alternative terminology might be "non-AP STA"
224 | L. Green | 6.16.2.1a | E | Y | reference client | reference STA |  | STA per IEEE 802.11 can mean either a client (endstation) or AP; alternative terminology might be "non-AP STA"
225 | L. Green | 6.17.1 | E | Y | Client_Jammer | STA_Jammer |  | STA per IEEE 802.11 can mean either a client (endstation) or AP; alternative terminology might be "non-AP STA" |  |  |  | (Potentially resolved)
226 | L. Green | 6.17.2.1a | E | Y | reference client | reference STA |  | STA per IEEE 802.11 can mean either a client (endstation) or AP; alternative terminology might be "non-AP STA" |  |  |  | (Potentially resolved)
227 | L. Green | 6.17.2-3.4 | E | Y | Client_Jammer | STA_Jammer |  | STA per IEEE 802.11 can mean either a client (endstation) or AP; alternative terminology might be "non-AP STA"
233 | M. Foegelle | 3.3 | E | Y | CON is not an acronym, and should not be needed as an abreviation. | Replace all instances of CON with conducted. |  | Abbreviation "CON" unused & will be deleted
238 | M. Foegelle | 5.4-5.6 | E | N | There is much redundant information in these environment descriptions | Would be good to combine the discussion into one general classification with sub-classes for the different LOS/NLOS/Outdoor configurations. |  | This is technical
241 | M. Foegelle | 6.2.1 | E | N | Line 49, "Both the DUT and the WLCP are isolated by a shielded enclosure…". Need more detail and specificity in this statement that the DUT and WLCP must be isolated from each other as well as the outside environment. | Change text to "Both the DUT and the WLCP must be isolated from each other as well as from any extraneous signals by using sheilded enclosures as needed." |  | This is technical
242 | P. Visuri | 5.4, 5.5, 5.6 | E | Y | The tables in OTA testcases that have been created for PC External antenna and PDA handhed devices and for almost identical LOS, NLOS and Outdoor LOS environments are very repetitive and confusing in the way they are laid out. | A better way would be to describe once the parameters that are common to all tests and then create a table including only the attributes that differ between the various DUTs and a second table showing the differences between LOS and NLOS and Outdoor. The text woudl be shorter and the reasons for teh differences woudl be ovious to the reader. |  | Agreed, but does the WG want me to do this? This is a substantial change in the look and feel of the draft. Consider as technical and refer to the WG. |  |  |  | 3/23/06 telecon: will resubmit comment as comment on definition 3.2.24
263 | C. Wright | 5.7.2.3 | E | N | Reference to Table 1 is cut and paste error | Should refer to Table 6 |  | Already fixed, nothing to do
264 | C. Wright | 6.8.4.1.1 | E | N | Table 6 already used elsewhere in document | Need to renumber tables |  | OK, will fix this
271 | T. Alexander | 2 | E | N | Normative references are required to be referenced in a normative way within the body of the standard or recommended practice. That is, specific portions of each normative reference should be required (and called out) in order to implement the standard/recommended practice. However, the following standards are not referenced normatively: 802.11-1999, 802.11e-2005, 802.11i-2004, ITU-T G.107 | One of two possibilities: (a) move these references to the Bibliography, which is the correct place to put generally-referenced reading material that is useful for understanding a standard; or (b) add normative text within this document that calls out specific portions of these references, and clearly identifies functions or calculations that must be performed according to these portions. |  | Move these references to the Bibliography
276 | T. Alexander | 3.2 | E | Y | It is time to remove unused definitions. | Remove the following definitions: "application layer metric", "canonical set of primary metrics", "correlation", "correlation in different environments", "correlation in same environment", "inference", "interference test signal", "MAC layer metric". |  | Remove definitions
277 | T. Alexander | 3.2 | E | N | The definition of the term "environment" duplicates what is found in a standard dictionary. | Either produce an 802.11.2-specific definition of "environment", or remove this from Clause 3. |  | Remove definition
278 | T. Alexander | 3.2 | E | N | There is no such thing as a "line of site" channel. Same for "Non-line of site". | Change to read "line of sight". |  | Already fixed, nothing to do
279 | T. Alexander | 3.2 | E | N | The definitions of "streaming media usage case" and "streaming traffic" are cross-linked and form a loop. | Remove the definition of "streaming traffic" (it is not used anywhere else within the document). The definition of "streaming media usage case" can then stand alone, as it provides examples for streaming traffic that should be sufficient to allow it to be understood. |  | Remove definition
291 | T. Alexander | 6.3.3.3.1 | E | N | Equation 2 in this section is merely the mathematical expression for an average (i.e., the average of N data points is the sum of all the data points divided by N). It is unnecessary to make a special fuss over this equation, especially as the average is routinely referenced elsewhere in this document without any equations. | Remove the equation, and simply state that the average efficiency over n measurement points is calculated and reported. |  | OK, will fix this
292 | T. Alexander | 6.4.3.2 | E | N | The specification of minimum and maximum attenuation is confusing. Can one have, for example, an attenuation range of 50 dB to 100 dB, and then an attenuation range of 70 dB to 80 dB? The wording does not make it clear what the actual range is supposed to be. Also, attenuation cannot be specified in dBm; it should be specified in dB. | Delete both items d) and e) and specify instead a single item, as follows: "RF input power range (for each antenna): -50 dBm to -80 dBm, -60 dBm to -90 dBm, -70 dBm to -100 dBm |  | This is technical
297 | T. Alexander | 6.8.4.3 | E | Y | The terms WPA and WPA2 are trademarked by the WiFi Alliance and cannot be used in this document unless a suitable copyright release is obtained from the WiFi Alliance. Further, the WPA and WPA2 specifications are not openly available standards (only members of the WiFi Alliance have access to them) and thus cannot be normatively referenced in ANSI/IEEE standards documents. In any case the 802.11 group already has a superseding standard (802.11i) that is publicly available, and a suitable term (RSNA) that is not trademarked; these should be used instead. Finally, WPA2 is not the same as IEEE 802.11i. | Remove all references to "WPA-PSK". Replace "WPA2" and "WPA2 (IEEE Std 802.11i)" with "RSNA" wherever they occur. This also applies to all of subclause 6.9. |  | Consider as technical and refer this to WG
298 | T. Alexander | 6.8.4.3 | E | N | IEEE 802.1X is not EAP! Nor does IEEE 802.1X define EAP! | Replace all references to "IEEE Std 802.1X EAP" or "EAP (IEEE 802.1X)" with "EAP". Further, change "T802.1x" to be "TEAP" (subscripted). This also applies to all of subclause 6.9. |  | Consider as technical and refer this to WG
299 | T. Alexander | 6.8.4.3 | E | N | What is a "QoS exchange"? | Replace all instances of "QoS exchange" with "IEEE 802.11e handshakes" in 6.8 and 6.9. Replace all instances of "QoS messages" with "IEEE 802.11e messages". |  | OK, will fix this
300 | T. Alexander | 6.10 | E | N | Replace "real life environment" with "open-air environment". | Do so. |  | OK, will fix this
301 | T. Alexander | 6.2.3.1.1 | E | N | The format of these configuration parameter and test condition specifications is inconsistent throughout this clause. Some subclauses use lists, some subclauses use tables, some subclauses use lists in one place and tables in another. | Tables appear cleanest and most readable - see 6.7.3.2 and 6.8.4.1.1 - so convert all lists of configuration parameters and test conditions throughout this clause into tables, in the format of 6.8.4.1.1. |  | Consider as technical and refer this to WG
304
305
306
307
308
309
310
311
312
313
314
315
316
317
318
319
320
321
322
323
324
325
326
327
328
329
330
331
332
333
334
335
336
337
338
339
340
341
342
343
344
345
346
347
348
349
350
351
352
353
354
355
356
357
358
359
360
361
362
363
364
365
366
367
368
369
370
371
372
373
374
375
376
377
378
379
380
381
382
383
384
385
386
387
388
389
390
391
392
393
394
395
396
397
398
399
400
401
402
403
404
405
406
407
408
409
410
411
412
413
414
415
416
417
418
419
420
421
422
423
424
425
426
427
428
429
430
431
432
433
434
435
436
437
438
439
440
441
442
443
444
445
446
447
448
449
450
451
452
453
454
455
456
457
458
459
460
461
462
463
464
465
466
467
468
469
470
471
472
473
474
475
476
477
478
479
480
481
482
483
484
485
486
487
488
489
490
491
492
493
494
495
496
497
498
499
500
501
502
503
504
505
506
507
508
509
510
511
512
513
514
515
516
517
518
519
520
521
522
523
524
525
526
527
528
529
530
531
532
533
534
535
536
537
538
539
540
541
542
543
544
545
546
547
548
549
550
551
552
553
554
555
556
557
558
559
560
561
562
563
564
565
566
567
568
569
570
571
572
573
574
575
576
577
578
579
580
581
582
583
584
585
586
587
588
589
590
591
592
593
594
595
596
597
598
599
600
601
602
603
604
605
606
607
608
609
610
611
612
613
614
615
616
617
618
619
620
621
622
623
624
625
626
627
628
629
630
631
632
633
634
635
636
637
638
639
640
641
642
643
644
645
646
647
648
649
650
651
652
653
654
655
656
657
658
659
660
661
662
663
664
665
666
667
668
669
670
671
672
673
674
675
676
677
678
679
680
681
682
683
684
685
686
687
688
689
690
691
692
693
694
695
696
697
698
699
700
701
702
703
704
705
706
707
708
709
710
711
712
713
714
715
716
717
718
719
720
721
722
723
724
725
726
727
728
729
730
731
732
733
734
735
736
737
738
739
740
741
742
743
744
745
746
747
748
749
750
751
752
753
754
755
756
757
758
759
760
761
762
763
764
765
766
767
768
769
770
771
772
773
774
775
776
777
778
779
780
781
782
783
784
785
786
787
788
789
790
791
792
793
794
795
796
797
798
799
800
801
802
803
804
805
806
807
808
809
810
811
812
813
814
815
816
817
818
819
820
821
822
823
824
825
826
827
828
829
830
831
832
833
834
835
836
837
838
839
840
841
842
843
844
845
846
847
848
849
850
851
852
853
854
855
856
857
858
859
860
861
862

## References
References:
IEEE 802.11-05/868r0, now obsolete